010-097010-00 | 010-M186L-09600 | 2023-06-08 | RSWDR2323780 |  | 14504 | REMOVE EXISTING SHINGLE ROOF TO DECK AND REPLACE WITH NEW FELT UNDERLAYMENT, ICE BARRIER MEMBRANE AT EAVE, NECESSARY FLASHINGS, AND NEW ASPHALT SHINGLES. WORK TO COMPLY WITH RCO CHAPTER 9 & MANUFACTURE INSTALLATION INSTRUCTIONS.ROOF INFO: REMOVE AND REPL
010-097010-00 | 010-M186L-09600 | 2023-05-31 | PMLSR2322342 |  | 0 | MLS SCOPE: WATER HEATER REPLACEMENT
010-097011-00 | 010-T025-20000 | 2019-07-19 | RSWDM1907368 |  | 17364 | BUILDING PERMIT FOR THE INSTALLATION OF VINYL SIDING AND FLASHING OVER EXISTING T111 AREAS ON AN EXISTING MULTI-FAMILY BUILDING. NO DRAWINGS OR SPECS PROVIDED. A FINAL INSPECTION WILL BE REQUIRED TO COMPLETE THIS PERMIT.
010-097014-00 | 010-T025-20300 | 2019-10-16 | RSWDR1905325 |  | 3318 | REMOVE EXISTING 4 WINDOW(S), 0 DOOR(S) AND REPLACE WITH NEW. WORK TO COMPLY WITH RCO 612, RCO 308, AND RCO 113.6.1 WITH A U VALUE OF 0.35 OR BETTER. WINDOWS INFO: BOTH LEVELS .
010-097014-00 | 010-T025-20300 | 2024-02-26 | MMLSR2408669 |  | 0 | MLS Scope: Replacement of a Single Furnace, A/C and/or Heat Pump License Number: H01006 ¦ Scope Item: air conditioning (including condensers, evaporators, compressors)
010-097015-00 | 010-T025-20400 | 2019-07-19 | RSWDM1907367 |  | 17364 | BUILDING PERMIT FOR THE INSTALLATION OF VINYL SIDING AND FLASHING OVER EXISTING T111 AREAS ON AN EXISTING MULTI-FAMILY BUILDING. NO DRAWINGS OR SPECS PROVIDED. A FINAL INSPECTION WILL BE REQUIRED TO COMPLETE THIS PERMIT.
010-097016-00 | 010-T025-20500 | 2023-02-27 | ALTR2309202 |  | 3700 | Plan Approval: Final Reviewed For Compliance Under: 2019 Residential Code Of Ohio Use/Occupancy Group: 1, 2, 3 Family Dwelling Construction Type: V-B Description Of Work: Alter a 2 Story Framed, 1 Family Dwelling by installing 6 Carbon Fiber Str
010-097021-00 | 010-M170B-01500 | 2024-09-17 | EMLSR2437700 |  | 0 | Building Permit/Plan Review: PLEX2436634 MLS Scope: Electric for Solar Photovoltaic (PV) System
010-097021-00 | 010-M170B-01500 | 2020-05-04 | RSWDR2001637 |  | 10500 | REMOVE EXISTING SHINGLE ROOF TO DECK AND REPLACE WITH NEW FELT UNDERLAYMENT, ICE BARRIER MEMBRANE AT EAVE, NECESSARY FLASHINGS, AND NEW ASPHALT SHINGLES. WORK TO COMPLY WITH RCO CHAPTER 9 & MANUFACTURE INSTALLATION INSTRUCTIONS.
010-097022-00 | 010-M170B-01600 | 2021-02-10 | RSWDR2104991 |  | 12900 | Install new metal roof over existing asphalt single roof. Two roofs maximum permitted per RCO 907.3. Work to comply with RCO chapter 9 and manufacturer's specifications and installation instructions.
010-097023-00 | 010-M170B-01700 | 2022-04-04 | EMEPR2213841 |  | 0 | 100 AMP PANEL REPLACEMENT AND UPDATING GROUNDING
010-097023-00 | 010-M170B-01700 | 2022-05-13 | MMLSR2219498 |  | 0 | MLS SCOPE: REPLACEMENT OF A SINGLE FURNACE, A/C AND/OR HEAT PUMP LICENSE NUMBER: H00425 ¦ SCOPE ITEM: AIR CONDITIONING (INCLUDING CONDENSERS, EVAPORATORS, COMPRESSORS)
010-097024-00 | 010-M170B-01800 | 2021-06-10 | MMLSR2121711 |  | 0 | MLS Scope: Replacement of a Single Furnace, A/C and/or Heat Pump License Number: H00359 ¦ Scope Item: furnaces / air handlers / RTUs
010-097027-00 | 010-M170B-02100 | 2023-06-15 | MMLSR2324974 |  | 0 | MLS Scope: Replacement of a Single A/C Unit or Heat Pump License Number: H00169 ¦ Scope Item: air conditioning (including condensers, evaporators, compressors)
010-097028-00 | 010-M170B-02200 | 2021-11-17 | MMLSR2145591 |  | 0 | MLS SCOPE: REPLACEMENT OF A SINGLE FURNACE LICENSE NUMBER: H00610 ¦ SCOPE ITEM: FURNACES / AIR HANDLERS / RTUS
010-097030-00 | 010-M170B-02400 | 2021-09-29 | MMLSR2138535 |  | 0 | MLS Scope: Replacement of a Single Furnace License Number: H00425 ¦ Scope Item: furnaces / air handlers / RTUs
010-097030-00 | 010-M170B-02400 | 2019-05-30 | MMEPR1910279 |  | 0 | ALTER EXISTING DWELLING BUILDIG TO INSTALL NEW FUEL-GAS PIPING OF 35 FEET FOR BACK-UP GENERATOR IN ACCORDANCE WITH RCO G2417. PIPING IS ABOVE / BELOW GROUND. SEPARATE ELECTRICAL PERMIT IS REQUIRED TO BE OBTAINED AND INSPECTED SEPARATELY. LICENSE NUMBE
010-097030-00 | 010-M170B-02400 | 2019-04-26 | MMLSR1907782 |  | 0 | MLS SCOPE: REPLACEMENT OF A SINGLE A/C UNIT OR HEAT PUMP LICENSE NUMBER: H00425 ¦ SCOPE ITEM: AIR CONDITIONING (INCLUDING CONDENSERS, EVAPORATORS, COMPRESSORS)
010-097030-00 | 010-M170B-02400 | 2019-05-16 | EMEPR1909273 |  | 0 | ALTER EXISTING DWELLING BUILDING TO INSTALL NEW 16KW BACK UP GENERATOR WITH AUTO TRANSFER SWITCH. LOAD CALCULATIONS SHOW LOAD AS BEING 5.4KW. SEPARATE FUEL GAS PERMIT IS REQUIRED TO BE OBTAINED AND INSPECTED SEPARATELY.
010-097031-00 | 010-M170B-02500 | 2020-02-18 | EMEPR2003587 |  | 0 | INSTALL AND OUTLET FOR THE NEW SUMP PUMP
010-097031-00 | 010-M170B-02500 | 2021-02-18 | PMLSR2105840 |  | 0 | MLS Scope: Water Heater Replacement
010-097031-00 | 010-M170B-02500 | 2022-07-18 | EMEPR2229004 |  | 0 | 18KW GENERATOR INSTALLATION. LOAD CALCULATIONS DUE AT TIME OF INSPECTION
010-097032-00 | 010-M170B-03300 | 2019-11-13 | ALTR1912047 |  | 3000 | ALTER 1-STORY SINGLE FAMILY DWELLING BY INSTALLING SUMP WELL AND PUMP . SEPARATE ELECTRIC PERMIT REQUIRED FOR PUMP IF NEEDED
010-097032-00 | 010-M170B-03300 | 2019-12-04 | EMEPR1925119 |  | 0 | BUILDING PERMIT/PLAN REVIEW: ALTR1912047 INSTALL ELECTRIC OUTLET FOR SUMP PUMP
010-097033-00 | 010-M170B-09000 | 2020-10-15 | PMEPI2009862 |  | 2800 | ALT 1 STY SINGLE FAMILY DWG BY INSTALLING SUMP WELL & PUMP FOR BLUEPRINT COLUMBUS. UNFINISHED BASEMENT. SEPARATE ELECTRIC FOR PUMP ELECTRIC IF NEEDED.
010-097033-00 | 010-M170B-09000 | 2020-10-30 | EMEPR2022772 |  | 0 | BUILDING PERMIT/PLAN REVIEW: PMEPI2009862 INSTALLED ELECTRICAL OUTLET FOR SUMP PUMP.
010-097035-00 | 010-M170B-08800 | 2022-04-12 | ALTR2215170 |  | 3800 | PLAN APPROVAL: FINAL REVIEWED FOR COMPLIANCE UNDER: 2019 RESIDENTIAL CODE OF OHIO USE/OCCUPANCY GROUP: 1, 2, 3 FAMILY DWELLING CONSTRUCTION TYPE: V-B DESCRIPTION OF WORK: ALTER A 1 STORY FRAMED, 1 FAMILY DWELLING: PROJECT SCOPE IS TO INSTALL AN
010-097038-00 | 010-M170B-02700 | 2019-07-31 | PMEPR1915175 |  | 0 | REPLACE FIXTURES - REPLACE KITCHEN DRAIN BATHROOM AND KITCHEN - NOT REMOVING MORE THAN (1) ONE FULL SHEET OF DRYWALL FROM ANY WALL
010-097038-00 | 010-M170B-02700 | 2019-07-30 | EMEPR1914992 |  | 0 | BUILDING PERMIT/PLAN REVIEW: ALTR1903997 REMOVE OLD ELECTRICAL WIRE AND DEVICES AND INSTALL GROUNDED WIRE AND NEW DEVICES
010-097038-00 | 010-M170B-02700 | 2019-04-29 | ALTR1903997 |  | 20000 | ALTER 1 STORY SFD BY REMOVING CHMNEY, SISTERING FLOOR JOISTS WHERE CHIMNEY WAS, AND UPDATING FIXTURES & FINISHES. M/E/P PERMITS TO BE PULLED SEPARATELY. INSPECTIONS REQURIED.
010-097038-00 | 010-M170B-02700 | 2019-10-29 | MMEPR1922150 |  | 0 | BUILDING PERMIT/PLAN REVIEW: ALTR1903997 REPLACEMENT OF FURANCE AND AC WITH LIKE CAPACITY. INSTALLATION OF 2 BATH FANS, INCLUDING ASSOCIATED DUCT CONNECTIONS AND ASSOCIATED GAS CONNECTIONS. LICENSE NUMBER: H00378
010-097039-00 | 010-M170B-02800 | 2019-09-17 | MMLSR1918726 |  | 0 | MLS SCOPE: REPLACEMENT OF A SINGLE A/C UNIT OR HEAT PUMP LICENSE NUMBER: H00150 ¦ SCOPE ITEM: AIR CONDITIONING (INCLUDING CONDENSERS, EVAPORATORS, COMPRESSORS)
010-097040-00 | 010-M170B-02900 | 2023-03-09 | RSWDR2310796 |  | 20567 | Remove existing shingle roof to deck and replace with new felt underlayment, ice barrier membrane at eave, necessary flashings, and new asphalt shingles. Work to comply with RCO chapter 9 & Manufacture installation instructions.
010-097040-00 | 010-M170B-02900 | 2020-08-29 | PMEPR2017845 |  | 0 | BUILDING PERMIT/PLAN REVIEW: ALTR2005003 ADDING FULL BATH TO FIRST FLOOR AND REROUTING EXISTING POWER VENT WATER HEATER PVC FLU PIPE
010-097040-00 | 010-M170B-02900 | 2020-08-10 | MMEPR2016171 |  | 0 | BUILDING PERMIT/PLAN REVIEW: ALTR2005003 REMODEL: VENT FAN; MODIFY (2) DUCT BRANCHES; ADD (1) BRANCH; CA202811-R LICENSE NUMBER: H00140 ¦ SCOPE ITEM: DUCTWORK / DAMPERS
010-097040-00 | 010-M170B-02900 | 2020-06-09 | ALTR2005003 |  | 41340 | PLAN APPROVAL: FINAL REVIEWED FOR COMPLIANCE UNDER: 2019 RESIDENTIAL CODE OF OHIO USE/OCCUPANCY GROUP: 1, 2, 3 FAMILY DWELLING CONSTRUCTION TYPE: V-B DESCRIPTION OF WORK: ALTER A 1 STORY FRAMED, 1 FAMILY DWELLING BY REMODELING KITCHEN AND BEDROO
010-097040-00 | 010-M170B-02900 | 2020-09-01 | EMEPR2018011 |  | 0 | BUILDING PERMIT/PLAN REVIEW: ALTR2005003 WIRE KITCHEN, HALL BATH, HALL, MASTER BEDROOM CLOSET, BEDROOM 2 AND 3 REMODEL
010-097042-00 | 010-M170B-03100 | 2019-08-06 | PMEPR1915622 |  | 0 | BUILDING PERMIT/PLAN REVIEW: ALTR1905718 REPAIR DRAIN LINES
010-097042-00 | 010-M170B-03100 | 2019-01-31 | PMLSR1902055 |  | 0 | MLS SCOPE: WATER HEATER REPLACEMENT
010-097042-00 | 010-M170B-03100 | 2021-11-03 | MMLSR2143797 |  | 0 | MLS SCOPE: REPLACEMENT OF A SINGLE FURNACE LICENSE NUMBER: H00150 ¦ SCOPE ITEM: FURNACES / AIR HANDLERS / RTUS
010-097042-00 | 010-M170B-03100 | 2020-07-15 | MMLSR2014114 |  | 0 | MLS SCOPE: REPLACEMENT OF A SINGLE A/C UNIT OR HEAT PUMP LICENSE NUMBER: H00150 ¦ SCOPE ITEM: AIR CONDITIONING (INCLUDING CONDENSERS, EVAPORATORS, COMPRESSORS)
010-097042-00 | 010-M170B-03100 | 2019-06-07 | ALTR1905718 |  | 105000 | ALT SF 1STY FRM DWG TO REMODEL KITCHEN AND 1/2 BATH PER PLAN. SEPARATE MEP PERMITS REQUIRED.
010-097042-00 | 010-M170B-03100 | 2019-07-17 | MMEPR1913915 |  | 0 | BUILDING PERMIT/PLAN REVIEW: ALTR1905718 REROUTE EXISTING GAS LINE FOR RANGE IN KITCHEN REMODEL. LICENSE NUMBER: P00090 ¦ SCOPE ITEM: FUEL GAS OR LP GAS
010-097042-00 | 010-M170B-03100 | 2019-07-25 | EMEPR1914633 |  | 0 | BUILDING PERMIT/PLAN REVIEW: ALTR1905718 WIRE KITCHEN REMODEL
010-097042-00 | 010-M170B-03100 | 2019-07-14 | MMEPR1913612 |  | 0 | BUILDING PERMIT/PLAN REVIEW: ALTR1905718 REWORK DUCTWORK RUP AIRELOCATE RETURN AIR MAKE LICENSE NUMBER: H00435 ¦ SCOPE ITEM: DUCTWORK / DAMPERS
010-097042-00 | 010-M170B-03100 | 2023-08-21 | PMEPR2335538 |  | 0 | REPLACE UP TO 6' OF DEFECTIVE CAST IRON BUILDING DRAIN AND A BACKFLOW VALVE USING PVC PLASTIC AND FITTINGS
010-097042-00 | 010-M170B-03100 | 2023-08-01 | RSWDR2332092 |  | 9989 | REMOVE EXISTING 10 WINDOW(S), 0 DOOR(S) AND REPLACE WITH NEW. WORK TO COMPLY WITH RCO 612, RCO 308, AND RCO 113.6.1 WITH A U VALUE OF 0.35 OR BETTER.
010-097043-00 | 010-M170B-03200 | 2023-08-24 | EMEPR2336212 |  | 0 | BUILDING PERMIT/PLAN REVIEW: PLEX2331738 RESIDENTIAL PHOTOVOLTAIC, ROOF MOUNTED SOLAR INSTALLATION
010-097043-00 | 010-M170B-03200 | 2023-07-10 | RSWDR2328427 |  | 13945 | REMOVE EXISTING SHINGLE ROOF TO DECK AND REPLACE WITH NEW FELT UNDERLAYMENT, ICE BARRIER MEMBRANE AT EAVE, NECESSARY FLASHINGS, AND NEW ASPHALT SHINGLES. WORK TO COMPLY WITH RCO CHAPTER 9 & MANUFACTURE INSTALLATION INSTRUCTIONS.ROOF INFO: REMOVE AND REPL
010-097043-00 | 010-M170B-03200 | 2021-03-16 | MMLSR2109133 |  | 0 | MLS Scope: Replacement of a Single Furnace License Number: H00434 ¦ Scope Item: furnaces / air handlers / RTUs
010-097045-00 | 010-M170B-03400 | 2019-10-04 | MMLSR1920222 |  | 0 | MLS SCOPE: REPLACEMENT OF A SINGLE FURNACE, A/C AND/OR HEAT PUMP LICENSE NUMBER: H00425 ¦ SCOPE ITEM: FURNACES / AIR HANDLERS / RTUS
010-097045-00 | 010-M170B-03400 | 2021-01-04 | PMLSR2100027 |  | 0 | MLS Scope: Water Heater Replacement
010-097045-00 | 010-M170B-03400 | 2022-03-02 | EMEPR2209183 |  | 0 | REPLACE 100 AMP PANEL, METER BASE, SERVICE ENTRY WIRE, COMPLETE GROUNDING SYSTEM, WHOLE HOME SURGE PROTECTOR
010-097047-00 | 010-M170B-03600 | 2022-04-20 | PMLSR2216159 |  | 0 | MLS SCOPE: WATER HEATER REPLACEMENT
010-097047-00 | 010-M170B-03600 | 2024-10-03 | RSWDR2440017 |  | 8500 | Remove existing 0 window(s), 1 door(s) and replace with new. Work to comply with RCO 612, RCO 308, and RCO 113.6.1 with a U Value of 0.35 or Better.
010-097048-00 | 010-M170B-03700 | 2023-09-14 | EMEPR2339254 |  | 0 | Building Permit/Plan Review: PLEX2337463 Residential photovoltaic, 14 KW roof mounted solar installation
010-097061-00 | 010-M183L-01600 | 2023-03-15 | MMLSR2311593 |  | 0 | MLS Scope: Replacement of a Single Furnace, A/C and/or Heat Pump License Number: H00056 ¦ Scope Item: furnaces / air handlers / RTUs
010-097061-00 | 010-M183L-01600 | 2021-11-19 | EMEPR2145995 |  | 0 | REPLACE RUSTED PUSHAMATIC ELECTRICAL PANEL WITH NEW ELECTRICAL PANEL
010-097063-00 | 010-M183L-01800 | 2021-12-01 | PMEPI2147441 |  | 3000 | INSTALL BACKWATER VALVE WITH HIGH WATER ALARM. TIE ON TO EXISTING BUILDING DRAIN WITH COMPLIANT TRANSITION FITTINGS. ALL NEW DWV PIPE AND FITTINGS WILL COMPLY WITH ONE OF THE REFERENCED STANDARDS LISTED IN OPC TABLE 702.1, TABLE 702.2, AND 702.4 AS APPL
010-097063-00 | 010-M183L-01800 | 2021-12-10 | EMEPR2148599 |  | 0 | INSTALL NEW SUMP PUMP OUTLET
010-097066-00 | 010-M183L-02100 | 2022-09-19 | RSWDR2237657 |  | 12500 | INSTALL NEW ASPHALT SHINGLE ROOF OVER EXISTING ROOF. TWO ASPHALT SHINGLE ROOFS MAXIMUM PERMITTED PER RCO 907.3. WORK TO COMPLY WITH RCO CHAPTER 9. ROOF INFO: LAY OVER WITH METAL ROOF. .
010-097070-00 | 010-M183L-02500 | 2019-04-05 | ALTR1903060 |  | 16880 | ALTER 1 STORY SINGLE FAMILY DWELLING BY INSTALLING INTERIOR PERIMETER DRAIN SUMP WELL AND PUMP. SEPARATE ELECTRIC REQUIRED FOR PUMP ELECTRIC IF NEEDED. MLS
010-097072-00 | 010-M183L-02700 | 2023-01-11 | MMLSR2303120 |  | 0 | MLS Scope: Replacement of a Single Furnace, A/C and/or Heat Pump License Number: H00150 ¦ Scope Item: furnaces / air handlers / RTUs
010-097073-00 | 010-M183L-02800 | 2020-01-03 | EMEPR2000129 |  | 0 | 200 AMP UPGRADE METER
010-097083-00 | 010-M183A-01300 | 2019-09-05 | PMEPC1917853 |  | 0 | PLUMBING PERMIT TO INSTALL A NEW SERVICE SINK WITH NEW SUPPLY AND SANITARY LINES IN THE KITCHEN AREA OF AN EXISTING COMMERCIAL BUILDING AND REPIPE 3-COMP AND GREASE TRAP. SPECS PROVIDED. A FINAL PLUMBING INSPECTION WILL BE REQUIRED TO COMPLETE THIS PERMI
010-097083-00 | 010-M183A-01300 | 2023-05-22 | ROOFC2321170 |  | 75000 | BUILDING PERMIT TO REMOVE EXISTING ROOFING TO DECK AND INSTALL NEW .060 FULLY ADHERED TPO RUBBER ROOFING, R-25 INSULATION, PENETRATIONS AND FLASHINGS ON AN EXISTING COMMERCIAL BUILDING PER OHIO BUILDING CODE SECTIONS 1507.13 & 1508 . NO DRAWINGS OR SPEC
010-097083-00 | 010-M183A-01300 | 2022-04-28 | MMEPC2217317 |  | 0 | REPLACING APPROXIMATLY 25 FEET OF GAS LINE TO TWO COMMERCIAL STOVE TOP UNITS. REPLACING LINES USING BLACK IRON GAS LINE MATERIALS LICENSE NUMBER: P00639 ¦ SCOPE ITEM: FUEL GAS OR LP GAS
010-097084-00 | 010-M183A-01400 | 2020-11-11 | RSWDR2005897 |  | 6990 | REMOVE EXISTING 9 WINDOW(S), 0 DOOR(S) AND REPLACE WITH NEW. WORK TO COMPLY WITH RCO 612, RCO 308, AND RCO 113.6.1 WITH A U VALUE OF 0.35 OR BETTER.
010-097085-00 | 010-M183A-03600 | 2022-05-03 | ALTR2217933 |  | 1700 | PLAN APPROVAL: FINAL REVIEWED FOR COMPLIANCE UNDER: 2019 RESIDENTIAL CODE OF OHIO USE/OCCUPANCY GROUP: 1, 2, 3 FAMILY DWELLING CONSTRUCTION TYPE: V-B DESCRIPTION OF WORK: ALTER A 1 STORY FRAMED, 1 FAMILY DWELLING BY INSTALLING 3 CARBON FIBER STR
010-097088-00 | 010-M183A-03700 | 2021-04-17 | MMLSR2113742 |  | 0 | MLS Scope: Replacement of a Single A/C Unit or Heat Pump License Number: H00425 ¦ Scope Item: air conditioning (including condensers, evaporators, compressors)
010-097093-00 | 010-N132A-17500 | 2022-08-30 | EMEPR2235076 |  | 0 | 100 AMP SERVICE CHANGE AND UPDATE GROUNDING
010-097095-00 | 010-N132A-17700 | 2019-01-22 |  |  |  | REMOVE EXISTING SHINGLE ROOF TO DECK AND REPLACE WITH NEW FELT UNDERLAYMENT, ICE BARRIER MEMBRANE AT EAVE, NECESSARY FLASHINGS, AND NEW ASPHALT SHINGLES. WORK TO COMPLY WITH RCO CHAPTER 9 & MANUFACTURE INSTALLATION INSTRUCTIONS.ROOF INFO: SHINGLE TEAR OF
010-097095-00 | 010-N132A-17700 | 2022-11-17 | PMEPR2246071 |  | 0 | reaplce 15’ of 3” cast for pvc reaplce 5’ of 1 1/2” galvanized for pvc reaplce 2’ of 4” cast for pvc this is for the stack in the basement
010-097095-00 | 010-N132A-17700 | 2021-10-04 | PMLSR2139114 |  | 0 | MLS Scope: Water Heater Replacement
010-097097-00 | 010-N132A-17900 | 2022-05-17 | ALTR2219989 |  | 10000 | PLAN APPROVAL: FINAL REVIEWED FOR COMPLIANCE UNDER: 2019 RESIDENTIAL CODE OF OHIO USE/OCCUPANCY GROUP: 1, 2, 3 FAMILY DWELLING CONSTRUCTION TYPE: V-B DESCRIPTION OF WORK: ALTER A 1.5 STORY FRAMED, 1 FAMILY DWELLING BY INSTALLING 3 CARBON FIBERS.
010-097097-00 | 010-N132A-17900 | 2022-04-14 | PMLSR2215502 |  | 0 | MLS SCOPE: WATER HEATER REPLACEMENT
010-097097-00 | 010-N132A-17900 | 2022-05-17 | EMEPR2220055 |  | 0 | BUILDING PERMIT/PLAN REVIEW: ALTR2219989 INSTALL ELECTRIC OUTLET IN BASEMENT FOR SUMP PUMP
010-097098-00 | 010-N132A-18000 | 2020-11-30 | PMLSR2024898 |  | 0 | MLS SCOPE: WATER HEATER REPLACEMENT
010-097098-00 | 010-N132A-18000 | 2020-07-10 | RSWDR2003150 |  | 5500 | REMOVE EXISTING SHINGLE ROOF TO DECK AND REPLACE WITH NEW FELT UNDERLAYMENT, ICE BARRIER MEMBRANE AT EAVE, NECESSARY FLASHINGS, AND NEW ASPHALT SHINGLES. WORK TO COMPLY WITH RCO CHAPTER 9 & MANUFACTURE INSTALLATION INSTRUCTIONS.
010-097098-00 | 010-N132A-18000 | 2024-08-06 | PMEPR2431489 |  | 0 | REPLACE DEFECTIVE CAST IN STACK. INCLUDES (1) KITCHEN SINK USING PVC PLASTIC AND FITTINGS
010-097098-00 | 010-N132A-18000 | 2024-08-06 | PMEPR2431489 |  | 0 | REPLACE DEFECTIVE CAST IN STACK. INCLUDES (1) KITCHEN SINK USING PVC PLASTIC AND FITTINGS
010-097099-00 | 010-M183L-00400 | 2025-01-01 |  |  |  | SPL/NWP/VD
010-097100-00 | 010-N132A-18100 | 2021-07-15 | RSWDR2127483 |  | 8608 | Remove existing 8 window(s), 0 door(s) and replace with new. Work to comply with RCO 612, RCO 308, and RCO 113.6.1 with a U Value of 0.35 or Better.Windows Info: Remove existing 8 window(s), 0 door(s) and replace with new. Work to comply with RCO 612, R
010-097104-00 | 010-N132A-18600 | 2021-12-09 | MMLSR2148489 |  | 0 | MLS SCOPE: REPLACEMENT OF A SINGLE FURNACE LICENSE NUMBER: H00124 ¦ SCOPE ITEM: FURNACES / AIR HANDLERS / RTUS
010-097104-00 | 010-N132A-18600 | 2024-07-15 | MMLSR2428913 |  | 0 | MLS SCOPE: REPLACEMENT OF A SINGLE A/C UNIT OR HEAT PUMP LICENSE NUMBER: H01127 ¦ SCOPE ITEM: AIR CONDITIONING (INCLUDING CONDENSERS, EVAPORATORS, COMPRESSORS)
010-097105-00 | 010-N132A-18700 | 2019-06-28 | PMLSR1912534 |  | 0 | MLS SCOPE: WATER HEATER REPLACEMENT
010-097105-00 | 010-N132A-18700 | 2020-05-04 | MMLSR2008367 |  | 0 | MLS SCOPE: REPLACEMENT OF A SINGLE FURNACE, A/C AND/OR HEAT PUMP LICENSE NUMBER: H00855 ¦ SCOPE ITEM: AIR CONDITIONING (INCLUDING CONDENSERS, EVAPORATORS, COMPRESSORS) LICENSE NUMBER: H00855 ¦ SCOPE ITEM: FURNACES / AIR HANDLERS / RTUS
010-097105-00 | 010-N132A-18700 | 2019-06-24 | ALTR1906331 |  | 29000 | ALTER A 1 STORY FRAME SFD BY INSTALLING INTERIOR PERIMETER TILE DRAIN, SUMP WELL, 8 GLASS BLOCK WINDOWS AND 6 STEEL I BEAMS ON BASEMENT WALLS. ADDITIONAL ELETRIC PERMIT REQUIRED.
010-097105-00 | 010-N132A-18700 | 2019-06-24 | EMEPR1912102 |  | 0 | BUILDING PERMIT/PLAN REVIEW: ALTR1906331 INSTALL (2) DEDICATED OUTLETS FOR SUMP PUMP
010-097107-00 | 010-N132A-18900 | 2023-02-27 | RSWDR2309292 |  | 10249 | Remove existing 8 window(s), 0 door(s) and replace with new. Work to comply with RCO 612, RCO 308, and RCO 113.6.1 with a U Value of 0.35 or Better.Windows Info: Ultraview 2 3 Part Slider Configuration: 1/3 - 1/3 - 1/3 Grids: None Glass: Extreme 2 Pane/
010-097110-00 | 010-N132A-19100 | 2024-11-22 | EMEPR2446467 |  | 0 | ELECTRIC LINE ABOVE METER SOCKET DAMAGED BY TREE. WIRE WAS FREYED AND NEED REPLACED (SEU-2) NEW WEATHER HEAD BOX OLD SO REPLACED
010-097114-00 | 010-N128H-00100 | 2023-10-17 | PMLSR2344140 |  | 0 | MLS Scope: Water Heater Replacement
010-097114-00 | 010-N128H-00100 | 2021-05-26 | RSWDR2119492 |  | 27582 | Remove existing shingle roof to deck and replace with new felt underlayment, ice barrier membrane at eave, necessary flashings, and new asphalt shingles. Work to comply with RCO chapter 9 & Manufacture installation instructions.Roof Info: Remove and repl
010-097117-00 | 010-N132A-19800 | 2020-11-05 | RSWDR2005787 |  | 5991 | REMOVE EXISTING EXTERIOR WALL COVERING SYSTEM AND REPLACE WITH NEW EXTERIOR SIDING OVER AN APPROVED WATER-RESISTIVE BARRIER. WORK TO COMPLY WITH RCO 703.SIDING INFO: TEAR OFF SIDING AND RESIDE HOUSE
010-097117-00 | 010-N132A-19800 | 2022-01-28 | MMLSR2205203 |  | 0 | MLS SCOPE: REPLACEMENT OF A SINGLE FURNACE LICENSE NUMBER: H00425 ¦ SCOPE ITEM: AIR CONDITIONING (INCLUDING CONDENSERS, EVAPORATORS, COMPRESSORS)
010-097117-00 | 010-N132A-19800 | 2022-05-11 | RSWDR2219143 |  | 11024 | REMOVE EXISTING SHINGLE ROOF TO DECK AND REPLACE WITH NEW FELT UNDERLAYMENT, ICE BARRIER MEMBRANE AT EAVE, NECESSARY FLASHINGS, AND NEW ASPHALT SHINGLES. WORK TO COMPLY WITH RCO CHAPTER 9 & MANUFACTURE INSTALLATION INSTRUCTIONS.ROOF INFO: SHINGLE TEAR OF
010-097117-00 | 010-N132A-19800 | 2024-04-18 | RSWDR2415908 |  | 3481 | REMOVE EXISTING 4 WINDOW(S), 0 DOOR(S) AND REPLACE WITH NEW. WORK TO COMPLY WITH RCO 612, RCO 308, AND RCO 113.6.1 WITH A U VALUE OF 0.35 OR BETTER.WINDOWS INFO: REPLACE WINDOWS IN DINING AND LIVING ROOM
010-097118-00 | 010-N132A-15300 | 2021-05-25 | RSWDR2119194 |  | 5500 | Remove existing shingle roof to deck and replace with new felt underlayment, ice barrier membrane at eave, necessary flashings, and new asphalt shingles. Work to comply with RCO chapter 9 & Manufacture installation instructions.
010-097121-00 | 010-N132A-15000 | 2022-03-16 | PMLSR2211227 |  | 0 | MLS SCOPE: WATER HEATER REPLACEMENT
010-097122-00 | 010-N132A-14900 | 2024-05-08 | MMLSR2418797 |  | 0 | MLS SCOPE: REPLACEMENT OF A SINGLE A/C UNIT OR HEAT PUMP LICENSE NUMBER: H00169 ¦ SCOPE ITEM: AIR CONDITIONING (INCLUDING CONDENSERS, EVAPORATORS, COMPRESSORS)
010-097126-00 | 010-N132A-14500 | 2022-07-18 | PMLSR2228959 |  | 0 | MLS SCOPE: WATER HEATER REPLACEMENT
010-097126-00 | 010-N132A-14500 | 2020-11-09 | EMEPR2023470 |  | 0 | REMOVE AND REPLACE 100 AMP SERVICE
010-097126-00 | 010-N132A-14500 | 2023-01-05 | PMLSR2302353 |  | 0 | MLS Scope: Back water valve
010-097130-00 | 010-N132A-14100 | 2019-04-02 | EMEPR1906103 |  | 0 | REPLACE 100 AMP ELECTRICAL BREAKER BOX
010-097130-00 | 010-N132A-14100 | 2019-03-18 | ALTR1902227 |  | 11000 | ALTER 2 STY SINGLE FAMILY DWG BY INSTALLING INTERIOR PERIMETER DRAIN SUMP WELL AND PUMP. SEPERATE ELECTRIC REQUIRED FOR PUMP ELECTRIC
010-097130-00 | 010-N132A-14100 | 2019-03-18 | EMEPR1905039 |  | 0 | BUILDING PERMIT/PLAN REVIEW: ALTR1902227 INSTALLING OUTLET FOR SUMP PUMP
010-097134-00 | 010-N132A-13700 | 2024-01-16 | MMLSR2403687 |  | 0 | MLS SCOPE: REPLACEMENT OF A SINGLE FURNACE LICENSE NUMBER: H00359 ¦ SCOPE ITEM: FURNACES / AIR HANDLERS / RTUS
010-097135-00 | 010-N132A-13600 | 2024-01-30 | MMLSR2405292 |  | 0 | MLS SCOPE: REPLACEMENT OF A SINGLE FURNACE, A/C AND/OR HEAT PUMP LICENSE NUMBER: H00855 ¦ SCOPE ITEM: AIR CONDITIONING (INCLUDING CONDENSERS, EVAPORATORS, COMPRESSORS) LICENSE NUMBER: H00855 ¦ SCOPE ITEM: FURNACES / AIR HANDLERS / RTUS
010-097136-00 | 010-N132A-13500 | 2022-03-11 | RSWDR2210616 |  | 16973 | REMOVE EXISTING 16 WINDOW(S), 0 DOOR(S) AND REPLACE WITH NEW. WORK TO COMPLY WITH RCO 612, RCO 308, AND RCO 113.6.1 WITH A U VALUE OF 0.35 OR BETTER.WINDOWS INFO: 2 DH AND 1 PIC WINDOW IN THE LIVING ROOM, 2 (2LS) IN THE DINING ROOM, 2 (2LS) IN BEDROOM-1
010-097139-00 | 010-N240A-28500 | 2024-02-14 | MMLSR2407242 |  | 0 | MLS SCOPE: REPLACEMENT OF A SINGLE FURNACE LICENSE NUMBER: H01072 ¦ SCOPE ITEM: FURNACES / AIR HANDLERS / RTUS
010-097139-00 | 010-N240A-28500 | 2024-02-14 | MMLSR2407242 |  | 0 | MLS SCOPE: REPLACEMENT OF A SINGLE FURNACE LICENSE NUMBER: H01072 ¦ SCOPE ITEM: FURNACES / AIR HANDLERS / RTUS
010-097140-00 | 010-N132A-13000 | 2019-08-15 | MMLSR1916412 |  | 0 | MLS SCOPE: REPLACEMENT OF A SINGLE FURNACE, A/C AND/OR HEAT PUMP LICENSE NUMBER: H00169 ¦ SCOPE ITEM: AIR CONDITIONING (INCLUDING CONDENSERS, EVAPORATORS, COMPRESSORS)
010-097147-00 | 010-N132A-11900 | 2020-10-13 | PMLSR2021261 |  | 0 | MLS SCOPE: BACK WATER VALVE
010-097149-00 | 010-N132A-11700 | 2023-10-18 | PMEPR2344410 |  | 0 | Replacing sanitary stack in basement also 30 Feet of underground building drain. Replacing branch lines to Toilet, lavatory, bathtub laundry and floor drain. Replacing lines using pvc piping material. Relocate/replace water heater as needed
010-097150-00 | 010-N132A-11600 | 2020-08-17 | PMLSR2016708 |  | 0 | MLS SCOPE: WATER HEATER REPLACEMENT
010-097151-00 | 010-N132A-11500 | 2019-04-22 | EMEPR1907340 |  | 0 | REPLACEMENT OF THE EXISTING ELECTRICAL PANEL WITH A NEW 200 AMP ELECTRICAL PANEL.
010-097151-00 | 010-N132A-11500 | 2019-04-03 | EMEPR1906181 |  | 0 | BUILDING PERMIT/PLAN REVIEW: ALTR1902944 INSTALLING OUTLET FOR SUMP PUMP
010-097151-00 | 010-N132A-11500 | 2019-04-03 | ALTR1902944 |  | 15000 | ALT 1 STY SFD BY INSTALLING (18) CARBON FIBER WALL SUPPORTS AND ALT 1 STY FAMILY DWG BY INSTALLING INTERIOR PERIMETER DRAIN SUMP WELL AND PUMP. SEPARATE ELECTRIC REQUIRED FOR PUMP ELECTRIC IF NEEDED.
010-097151-00 | 010-N132A-11500 | 2022-01-14 | MMLSR2203503 |  | 0 | MLS SCOPE: REPLACEMENT OF A SINGLE FURNACE LICENSE NUMBER: H00434 ¦ SCOPE ITEM: FURNACES / AIR HANDLERS / RTUS
010-097151-00 | 010-N132A-11500 | 2024-06-21 | DECKR2425726 |  | 36300 | PLAN APPROVAL: FINAL REVIEWED FOR COMPLIANCE UNDER: 2019 RESIDENTIAL CODE OF OHIO USE/OCCUPANCY GROUP: 1, 2, 3 FAMILY DWELLING CONSTRUCTION TYPE: V-B DESCRIPTION OF WORK: ALTER A 2 STORY 1 FAMILY DWELLING BY BUILDING 5’X9’ COMPOSITE FRAME ATTACH
010-097151-00 | 010-N132A-11500 | 2024-01-24 | EMEPR2404536 |  | 0 | BUILDING PERMIT/PLAN REVIEW: ADDR2316952 WIRE ADDITION AND REMODEL
010-097151-00 | 010-N132A-11500 | 2024-01-24 | PMEPR2404598 |  | 0 | BUILDING PERMIT/PLAN REVIEW: ADDR2316952 REMODEL KITCHEN AND DOWNSTAIRS BATHROOM
010-097151-00 | 010-N132A-11500 | 2024-05-16 | MMLSR2420026 |  | 0 | MLS SCOPE: REPLACEMENT OF A SINGLE A/C UNIT OR HEAT PUMP LICENSE NUMBER: H00434 ¦ SCOPE ITEM: AIR CONDITIONING (INCLUDING CONDENSERS, EVAPORATORS, COMPRESSORS)
010-097151-00 | 010-N132A-11500 | 2024-01-29 | MMEPR2405111 |  | 0 | BUILDING PERMIT/PLAN REVIEW: ADDR2316952 INSTALL NEW SUPPLY DUCTS INSTALL BATH FAN LICENSE NUMBER: H00819 ¦ SCOPE ITEM: DUCTWORK / DAMPERS
010-097153-00 | 010-N132A-11300 | 2022-09-23 | EMEPR2238424 |  | 0 | REPLACE DAMAGED METER CAN AND RISER
010-097154-00 | 010-N132A-11200 | 2023-04-17 | RSWDR2315821 |  | 9100 | Remove existing 3 window(s), 0 door(s) and replace with new. Work to comply with RCO 612, RCO 308, and RCO 113.6.1 with a U Value of 0.35 or Better.
010-097157-00 | 010-N132A-10900 | 2020-05-01 | RSWDR2001593 |  | 6100 | REMOVE EXISTING EXTERIOR WALL COVERING SYSTEM AND REPLACE WITH NEW EXTERIOR SIDING OVER AN APPROVED WATER-RESISTIVE BARRIER. WORK TO COMPLY WITH RCO 703.SIDING INFO: REMOVING ALUMINUM SIDING AND INSTALL VINYL SIDING
010-097161-00 | 010-N132A-10500 | 2023-05-09 | RSWDR2319175 |  | 9690 | Remove existing shingle roof to deck and replace with new felt underlayment, ice barrier membrane at eave, necessary flashings, and new asphalt shingles. Work to comply with RCO chapter 9 & Manufacture installation instructions.
010-097162-00 | 010-N132A-10400 | 2023-02-22 | EMEPR2308619 |  | 0 | REPLACE SERVICE ENTRANCE CABLE FROM METER TO WEATHER HEAD AND METER TO PANEL. REPLACE PANEL DUE TO MOISTURE DAMAGE.
010-097163-00 | 010-N132A-10300 | 2020-11-16 | EMEPR2023951 |  | 0 | BUILDING PERMIT/PLAN REVIEW: ALTR2010424 ALT 2 STY SINGLE FAMILY DWG BY INSTALLING NEW ELECTRICAL OUTLET FOR SUMP PUMP
010-097164-00 | 010-N132A-07800 | 2024-10-29 | RSWDR2443231 |  | 8568 | REMOVE EXISTING SHINGLE ROOF TO DECK AND REPLACE WITH NEW FELT UNDERLAYMENT, ICE BARRIER MEMBRANE AT EAVE, NECESSARY FLASHINGS, AND NEW ASPHALT SHINGLES. WORK TO COMPLY WITH RCO CHAPTER 9 & MANUFACTURE INSTALLATION INSTRUCTIONS.
010-097168-00 | 010-N132A-07400 | 2022-10-31 | MMLSR2243708 |  | 0 | MLS SCOPE: REPLACEMENT OF A SINGLE FURNACE, A/C AND/OR HEAT PUMP LICENSE NUMBER: H00150 ¦ SCOPE ITEM: FURNACES / AIR HANDLERS / RTUS
010-097168-00 | 010-N132A-07400 | 2022-10-31 | PMLSR2243711 |  | 0 | MLS SCOPE: WATER HEATER REPLACEMENT
010-097170-00 | 010-N132A-07200 | 2024-04-25 | ALTR2417007 |  | 869 | PLAN APPROVAL: FINAL REVIEWED FOR COMPLIANCE UNDER: 2019 RESIDENTIAL CODE OF OHIO USE/OCCUPANCY GROUP: 1, 2, 3 FAMILY DWELLING CONSTRUCTION TYPE: V-B DESCRIPTION OF WORK: ALTER A 1 STORY FRAMED, 1 FAMILY DWELLING BY INSTALLING 1 INTELLIBRACE ON
010-097171-00 | 010-N132A-07100 | 2021-08-27 | RSWDR2134035 |  | 1661 | Remove existing 5 window(s), 0 door(s) and replace with new. Work to comply with RCO 612, RCO 308, and RCO 113.6.1 with a U Value of 0.35 or Better.
010-097173-00 | 010-N132A-06800 | 2019-09-23 | MMLSR1919137 |  | 0 | MLS SCOPE: REPLACEMENT OF A SINGLE FURNACE, A/C AND/OR HEAT PUMP LICENSE NUMBER: H00124 ¦ SCOPE ITEM: AIR CONDITIONING (INCLUDING CONDENSERS, EVAPORATORS, COMPRESSORS)
010-097173-00 | 010-N132A-06800 | 2019-09-23 | MMLSR1919138 |  | 0 | MLS SCOPE: REPLACEMENT OF A SINGLE FURNACE, A/C AND/OR HEAT PUMP LICENSE NUMBER: H00124 ¦ SCOPE ITEM: FURNACES / AIR HANDLERS / RTUS
010-097174-00 | 010-N132A-06700 | 2023-06-05 | MMLSR2323207 |  | 0 | MLS SCOPE: REPLACEMENT OF A SINGLE FURNACE, A/C AND/OR HEAT PUMP LICENSE NUMBER: H00150 ¦ SCOPE ITEM: FURNACES / AIR HANDLERS / RTUS
010-097176-00 | 010-N132A-06500 | 2019-05-20 | RSWDR1902341 |  | 6676 | Remove existing shingle roof to deck and replace with new felt underlayment, ice barrier membrane at eave, necessary flashings, and new asphalt shingles. Work to comply with RCO chapter 9 & Manufacture installation instructions.
010-097177-00 | 010-N132A-06400 | 2022-09-26 | PMEPR2238455 |  | 0 | BASEMENT BREAKUP MR. ROOTER WILL REPLACE THE SANITARY STACK UP TO THE FLOOR JOISTS, TYING ON TO EXISTING BRANCH LINES AND VENTS. MR. ROOTER IS ALSO REPLACING THE BASE OF THE STACK TYING ON TO EXISTING UNDERGROUND BUILDING DRAIN. MR ROOTER WILL BE USING S
010-097177-00 | 010-N132A-06400 | 2020-05-26 | PMLSR2009790 |  | 0 | MLS SCOPE: WATER HEATER REPLACEMENT
010-097178-00 | 010-N132A-06300 | 2022-07-11 | RSWDR2227727 |  | 4900 | REMOVE EXISTING 7 WINDOW(S), 0 DOOR(S) AND REPLACE WITH NEW. WORK TO COMPLY WITH RCO 612, RCO 308, AND RCO 113.6.1 WITH A U VALUE OF 0.35 OR BETTER.
010-097178-00 | 010-N132A-06300 | 2022-06-21 | RSWDR2225009 |  | 10000 | REMOVE EXISTING SHINGLE ROOF TO DECK AND REPLACE WITH NEW FELT UNDERLAYMENT, ICE BARRIER MEMBRANE AT EAVE, NECESSARY FLASHINGS, AND NEW ASPHALT SHINGLES. WORK TO COMPLY WITH RCO CHAPTER 9 & MANUFACTURE INSTALLATION INSTRUCTIONS.
010-097179-00 | 010-N132A-06200 | 2022-05-17 | PMLSR2220074 |  | 0 | MLS SCOPE: WATER HEATER REPLACEMENT
010-097179-00 | 010-N132A-06200 | 2024-04-10 | MMLSR2414796 |  | 0 | MLS SCOPE: REPLACEMENT OF A SINGLE FURNACE, A/C AND/OR HEAT PUMP LICENSE NUMBER: H00267 ¦ SCOPE ITEM: AIR CONDITIONING (INCLUDING CONDENSERS, EVAPORATORS, COMPRESSORS)
010-097185-00 | 010-N132A-05700 | 2024-05-02 | RSWDR2417813 |  | 23599 | REMOVE EXISTING EXTERIOR WALL COVERING SYSTEM AND REPLACE WITH NEW EXTERIOR SIDING OVER AN APPROVED WATER-RESISTIVE BARRIER. WORK TO COMPLY WITH RCO 703. REMOVE EXISTING SHINGLE ROOF TO DECK AND REPLACE WITH NEW FELT UNDERLAYMENT, ICE BARRIER MEMBRANE
010-097186-00 | 010-N132A-05600 | 2022-08-22 | RSWDR2233995 |  | 9690 | REMOVE EXISTING SHINGLE ROOF TO DECK AND REPLACE WITH NEW FELT UNDERLAYMENT, ICE BARRIER MEMBRANE AT EAVE, NECESSARY FLASHINGS, AND NEW ASPHALT SHINGLES. WORK TO COMPLY WITH RCO CHAPTER 9 & MANUFACTURE INSTALLATION INSTRUCTIONS.
010-097187-00 | 010-M108-14700 | 2021-01-07 | PMLSR2100456 |  | 0 | MLS SCOPE: WATER HEATER REPLACEMENT
010-097187-00 | 010-M108-14700 | 2023-02-10 | RSWDR2307166 |  | 11300 | Remove existing 0 window(s), 3 door(s) and replace with new. Work to comply with RCO 612, RCO 308, and RCO 113.6.1 with a U Value of 0.35 or Better.
010-097187-00 | 010-M108-14700 | 2021-09-08 | RSWDR2135537 |  | 26033 | REMOVE EXISTING 18 WINDOW(S), 0 DOOR(S) AND REPLACE WITH NEW. WORK TO COMPLY WITH RCO 612, RCO 308, AND RCO 113.6.1 WITH A U VALUE OF 0.35 OR BETTER.
010-097188-00 | 010-M108-14800 | 2021-09-03 | ALTR2135079 |  | 40000 | PLAN APPROVAL: CONDITIONAL: SEE BELOW REVIEWED FOR COMPLIANCE UNDER: 2019 RESIDENTIAL CODE OF OHIO DESCRIPTION OF WORK: ALTER A 1 FAMILY DWELLING BY RENOVATING BASEMENT. WORK WILL INCLUDE FIREPLACE HEARTH REHAB, NEW ELECTRIC, NEW WALLS. ELECTRICAL
010-097188-00 | 010-M108-14800 | 2021-11-03 | EMEPR2143622 |  | 0 | BUILDING PERMIT/PLAN REVIEW: ALTR2135079 WIRE A BASEMENT REMODEL
010-097188-00 | 010-M108-14800 | 2021-11-10 | MMEPR2144799 |  | 0 | BUILDING PERMIT/PLAN REVIEW: ALTR2135079 EXTEND AND RELOCATE (1) SUPPLY AIR BRANCH. ADD (1) RETURN AIR BRANCH. LICENSE NUMBER: H00083 ¦ SCOPE ITEM: DUCTWORK / DAMPERS
010-097188-00 | 010-M108-14800 | 2023-08-16 | MMLSR2334688 |  | 0 | MLS Scope: Replacement of a Single A/C Unit or Heat Pump License Number: H00020 ¦ Scope Item: air conditioning (including condensers, evaporators, compressors)
010-097190-00 | 010-M108-15100 | 2021-11-01 | PMEPR2143287 |  | 0 | BUILDING PERMIT/PLAN REVIEW: ADDR2129618 TANKLESS WATER HEATER INSTALL, MASTER BATH ADDITION, LAUNDRY ADDITION
010-097190-00 | 010-M108-15100 | 2021-12-02 | EMEPR2147617 |  | 0 | BUILDING PERMIT/PLAN REVIEW: ADDR2129618 REWIRE THE KITCHEN, LIVING ROOM, DINNING ROOM MASTER BEDROOM AND MASTER BATH
010-097190-00 | 010-M108-15100 | 2021-12-16 | MMEPR2149382 |  | 0 | BUILDING PERMIT/PLAN REVIEW: ADDR2129618 RUN NEW DUCT FOR THE NEW ADDITION. INSTALL A NEW FURNACE AND AIR CONDITIONING UNIT. LICENSE NUMBER: H00722 ¦ SCOPE ITEM: AIR CONDITIONING (INCLUDING CONDENSERS, EVAPORATORS, COMPRESSORS)
010-097191-00 | 010-M108-15200 | 2020-08-25 | MMLSR2017437 |  | 0 | MLS SCOPE: REPLACEMENT OF A SINGLE FURNACE, A/C AND/OR HEAT PUMP LICENSE NUMBER: H00240 ¦ SCOPE ITEM: AIR CONDITIONING (INCLUDING CONDENSERS, EVAPORATORS, COMPRESSORS)
010-097191-00 | 010-M108-15200 | 2021-09-03 | RSWDR2135061 |  | 25654 | REMOVE EXISTING 13 WINDOW(S), 0 DOOR(S) AND REPLACE WITH NEW. WORK TO COMPLY WITH RCO 612, RCO 308, AND RCO 113.6.1 WITH A U VALUE OF 0.35 OR BETTER.
010-097192-00 | 010-M108-15300 | 2019-04-03 | MMLSR1906162 |  | 0 | MLS SCOPE: REPLACEMENT OF A SINGLE FURNACE, A/C AND/OR HEAT PUMP LICENSE NUMBER: H00546 ¦ SCOPE ITEM: FURNACES / AIR HANDLERS / RTUS
010-097192-00 | 010-M108-15300 | 2020-04-10 | EMEPR2007100 |  | 0 | ELECTRIC SERVICE UPGRADE
010-097192-00 | 010-M108-15300 | 2019-07-16 | MMLSR1913778 |  | 0 | MLS SCOPE: REPLACEMENT OF A SINGLE A/C UNIT OR HEAT PUMP LICENSE NUMBER: H00546 ¦ SCOPE ITEM: AIR CONDITIONING (INCLUDING CONDENSERS, EVAPORATORS, COMPRESSORS)
010-097194-00 | 010-M108-15500 | 2019-02-19 | ALTR1901322 |  | 50000 | REPLACES EXPIRED PERMIT FIDM1715595 ALTER A SF DWG BY REPAIRING DAMAGED CAUSED A FALLEN TREE. SCOPE INCLUDES REPLACE DAMAGE ROOF FRAMING ON THE MAIN HOUISE AND GARAGE ALSO REPAIR OR REPACE DAMAGED FIRE PLACE CHIMNEY MASONARY. REPAIR ANY DAMAGE IN FOU
010-097196-00 | 010-M108-09700 | 2020-08-19 | MMLSR2017014 |  | 0 | MLS SCOPE: REPLACEMENT OF A SINGLE FURNACE, A/C AND/OR HEAT PUMP LICENSE NUMBER: H00425 ¦ SCOPE ITEM: AIR CONDITIONING (INCLUDING CONDENSERS, EVAPORATORS, COMPRESSORS)
010-097196-00 | 010-M108-09700 | 2020-07-10 | MMLSR2013784 |  | 0 | MLS SCOPE: REPLACEMENT OF A SINGLE FURNACE, A/C AND/OR HEAT PUMP LICENSE NUMBER: H00140 ¦ SCOPE ITEM: HEAT PUMPS / GROUND SOURCE HEAT PUMPS
010-097196-00 | 010-M108-09700 | 2020-07-29 | MMLSR2015279 |  | 0 | MLS SCOPE: REPLACEMENT OF A SINGLE FURNACE, A/C AND/OR HEAT PUMP LICENSE NUMBER: H00020 ¦ SCOPE ITEM: HEAT PUMPS / GROUND SOURCE HEAT PUMPS
010-097196-00 | 010-M108-09700 | 2019-11-21 | RSWDR1905981 |  | 25016 | REMOVE EXISTING SHINGLE ROOF TO DECK AND REPLACE WITH NEW FELT UNDERLAYMENT, ICE BARRIER MEMBRANE AT EAVE, NECESSARY FLASHINGS, AND NEW ASPHALT SHINGLES. WORK TO COMPLY WITH RCO CHAPTER 9 & MANUFACTURE INSTALLATION INSTRUCTIONS.ROOF INFO: SHINGLE TEAR OF
010-097197-00 | 010-M108-09800 | 2022-08-16 | EMEPR2233073 |  | 0 | INSTALLATION OF A 14KW HOME STANDBY GENERATOR WITH A 16 CC AUTOMATIC TRANSFER SWITCH.
010-097197-00 | 010-M108-09800 | 2022-07-18 | MMLSR2228949 |  | 0 | MLS SCOPE: REPLACEMENT OF A SINGLE FURNACE, A/C AND/OR HEAT PUMP LICENSE NUMBER: H00150 ¦ SCOPE ITEM: FURNACES / AIR HANDLERS / RTUS
010-097197-00 | 010-M108-09800 | 2022-08-16 | MMEPR2233075 |  | 0 | INSTALLATION OF 50 FEET OF 1.25 INCH, BLACK IRON PIPE, FROM NATURAL GAS HOOK UP TO HOME STANDBY GENERATOR. LICENSE NUMBER: P00723 ¦ SCOPE ITEM: FUEL GAS OR LP GAS
010-097197-00 | 010-M108-09800 | 2020-02-18 | RSWDR2000610 |  | 10630 | REMOVE EXISTING SHINGLE ROOF TO DECK AND REPLACE WITH NEW FELT UNDERLAYMENT, ICE BARRIER MEMBRANE AT EAVE, NECESSARY FLASHINGS, AND NEW ASPHALT SHINGLES. WORK TO COMPLY WITH RCO CHAPTER 9 & MANUFACTURE INSTALLATION INSTRUCTIONS.ROOF INFO: ROOF
010-097197-00 | 010-M108-09800 | 2023-10-13 | EMEPR2343692 |  | 0 | BUILDING PERMIT/PLAN REVIEW: PMEPI2343617 INSTALL DEDICATED GFI FOR SUMP PUMP.
010-097197-00 | 010-M108-09800 | 2023-10-13 | PMEPI2343617 |  | 0 | SUMP PUMP AND PIT ONLY
010-097198-00 | 010-M170B-01900 | 2023-11-03 | PMLSR2346795 |  | 0 | MLS Scope: Water Heater Replacement
010-097198-00 | 010-M170B-01900 | 2021-10-19 | EMLSR2141370 |  | 0 | Building Permit/Plan Review: PLEX2138946 MLS Scope: Electric for Solar Photovoltaic (PV) System
010-097198-00 | 010-M170B-01900 | 2022-03-08 | MMLSR2209864 |  | 0 | MLS SCOPE: REPLACEMENT OF A SINGLE A/C UNIT OR HEAT PUMP LICENSE NUMBER: H00425 ¦ SCOPE ITEM: AIR CONDITIONING (INCLUDING CONDENSERS, EVAPORATORS, COMPRESSORS)
010-097198-00 | 010-M170B-01900 | 2020-02-28 | RSWDR2000750 |  | 20628 | REMOVE EXISTING SHINGLE ROOF TO DECK AND REPLACE WITH NEW FELT UNDERLAYMENT, ICE BARRIER MEMBRANE AT EAVE, NECESSARY FLASHINGS, AND NEW ASPHALT SHINGLES. WORK TO COMPLY WITH RCO CHAPTER 9 & MANUFACTURE INSTALLATION INSTRUCTIONS.ROOF INFO: SHINGLE TEAR OF
010-097199-00 | 010-M108-10000 | 2022-12-08 | EMEPR2248758 |  | 0 | AC/FURNACE
010-097199-00 | 010-M108-10000 | 2022-10-18 | RSWDR2241934 |  | 26258 | REMOVE EXISTING SHINGLE ROOF TO DECK AND REPLACE WITH NEW FELT UNDERLAYMENT, ICE BARRIER MEMBRANE AT EAVE, NECESSARY FLASHINGS, AND NEW ASPHALT SHINGLES. WORK TO COMPLY WITH RCO CHAPTER 9 & MANUFACTURE INSTALLATION INSTRUCTIONS.ROOF INFO: REMOVE AND REPL
010-097199-00 | 010-M108-10000 | 2022-11-22 | MMLSR2246677 |  | 0 | MLS SCOPE: REPLACEMENT OF A SINGLE FURNACE, A/C AND/OR HEAT PUMP LICENSE NUMBER: H00150 ¦ SCOPE ITEM: FURNACES / AIR HANDLERS / RTUS
010-097201-00 | 010-M108-10200 | 2021-10-26 | MMLSR2142373 |  | 0 | BUILDING PERMIT/PLAN REVIEW: ADDR2125154 MLS SCOPE: REPLACEMENT OF A SINGLE A/C UNIT OR HEAT PUMP LICENSE NUMBER: H00434 ¦ SCOPE ITEM: HEAT PUMPS / GROUND SOURCE HEAT PUMPS
010-097201-00 | 010-M108-10200 | 2021-07-01 | ADDR2125154 |  | 63000 | PLAN APPROVAL: FINAL REVIEWED FOR COMPLIANCE UNDER: 2019 RESIDENTIAL CODE OF OHIO USE/OCCUPANCY GROUP: 1, 2, 3 FAMILY DWELLING CONSTRUCTION TYPE: V-B DESCRIPTION OF WORK: ALTER A 1 STORY FRAMED, 1 FAMILY DWELLING BY BUILDING A 1 STORY WOOD FRAME
010-097201-00 | 010-M108-10200 | 2019-01-16 | RBLD1805208 |  | 175000 | ALTER A SINGLE FAMILY SINGLE STORY FRAMED DWELLING BY BUILDING AN ADDITION TO THE NORTH SIDE OF THE HOME. THE ADDITIONAL SPACE WILL BE USED FOR A MASTER SUITE AND AN ENLARGED KITCHEN AND DINING ROOM. SEPARATE ELECTRIC, PLUMBING AND MECHANICAL PERMITS ARE
010-097201-00 | 010-M108-10200 | 2021-10-28 | EMEPR2142873 |  | 0 | BUILDING PERMIT/PLAN REVIEW: ADDR2125154 INSTALL 8 OUTLETS AND 2 SWITCHES
010-097206-00 | 010-M128M-11200 | 2020-01-17 | EMEPR2001261 |  | 0 | BUILDING PERMIT/PLAN REVIEW: DMGR1912543 SERVICE CHANGE INSTALL 30 OUTLETS 15 LIGHTS 5 SMOKE DETECTORS COMPLETION OF THE WORK DESCRIBED ON THIS PERMIT DOES NOT COMPLY BUILDING ORDER #UNSF1900289 OR ANY OTHER BUILDING ORDER ASSOCIATED WITH THIS PARCEL
010-097206-00 | 010-M128M-11200 | 2020-01-23 | PMEPR2001644 |  | 0 | BUILDING PERMIT/PLAN REVIEW: DMGR1912543 REPLUMB HOME COMPLETION OF THE WORK DESCRIBED ON THIS PERMIT DOES NOT COMPLY BUILDING ORDER #UNSF1900289 OR ANY OTHER BUILDING ORDER ASSOCIATED WITH THIS PARCEL
010-097206-00 | 010-M128M-11200 | 2020-01-23 | PMEPR2001644 |  | 0 | BUILDING PERMIT/PLAN REVIEW: DMGR1912543 REPLUMB HOME COMPLETION OF THE WORK DESCRIBED ON THIS PERMIT DOES NOT COMPLY BUILDING ORDER #UNSF1900289 OR ANY OTHER BUILDING ORDER ASSOCIATED WITH THIS PARCEL
010-097206-00 | 010-M128M-11200 | 2020-03-05 | DMGR1912543 |  | 25000 | PLAN APPROVAL: FINAL REVIEWED FOR COMPLIANCE UNDER: 2019 RESIDENTIAL CODE OF OHIO USE/OCCUPANCY GROUP: 1, 2, 3 FAMILY DWELLING CONSTRUCTION TYPE: V-B DESCRIPTION OF WORK: ALTER A 2 STORY FRAMED, 1 FAMILY DWELLING BY REPAIRING FIRE DAMAGE. WORK I
010-097206-00 | 010-M128M-11200 | 2019-11-25 | DMGR1912543 |  | 25000 | PLAN APPROVAL: FINAL REVIEWED FOR COMPLIANCE UNDER: 2019 RESIDENTIAL CODE OF OHIO USE/OCCUPANCY GROUP: 1, 2, 3 FAMILY DWELLING CONSTRUCTION TYPE: V-B DESCRIPTION OF WORK: ALTER A 2 STORY FRAMED, 1 FAMILY DWELLING BY REPAIRING FIRE DAMAGE. WORK I
010-097206-00 | 010-M128M-11200 | 2020-01-15 | MMEPR2001003 |  | 0 | BUILDING PERMIT/PLAN REVIEW: DMGR1912543 HVAC PER PLANS LICENSE NUMBER: H00011 COMPLETION OF THE WORK DESCRIBED ON THIS PERMIT DOES NOT COMPLY BUILDING ORDER #UNSF1900289 OR ANY OTHER BUILDING ORDER ASSOCIATED WITH THIS PARCEL
010-097208-00 | 010-M128M-11400 | 2022-08-11 | RSWDR2232424 |  | 5000 | REMOVE EXISTING SHINGLE ROOF TO DECK AND REPLACE WITH NEW FELT UNDERLAYMENT, ICE BARRIER MEMBRANE AT EAVE, NECESSARY FLASHINGS, AND NEW ASPHALT SHINGLES. WORK TO COMPLY WITH RCO CHAPTER 9 & MANUFACTURE INSTALLATION INSTRUCTIONS.
010-097213-00 | 010-M128M-11900 | 2022-12-29 | MMLSR2251291 |  | 0 | MLS Scope: Replacement of a Single Furnace License Number: H00140 ¦ Scope Item: furnaces / air handlers / RTUs
010-097213-00 | 010-M128M-11900 | 2019-01-02 | PMLSR1900051 |  | 0 | MLS Scope: Water Heater Replacement
010-097213-00 | 010-M128M-11900 | 2024-03-18 | RSWDR2411677 |  | 10164 | Remove existing shingle roof to deck and replace with new felt underlayment, ice barrier membrane at eave, necessary flashings, and new asphalt shingles. Work to comply with RCO chapter 9 & Manufacture installation instructions.Roof Info: Shingle tear of
010-097217-00 | 010-M128M-12300 | 2019-12-18 | MMLSR1926256 |  | 0 | MLS SCOPE: REPLACEMENT OF A SINGLE FURNACE, A/C AND/OR HEAT PUMP LICENSE NUMBER: H00306 ¦ SCOPE ITEM: FURNACES / AIR HANDLERS / RTUS
010-097217-00 | 010-M128M-12300 | 2021-04-28 |  |  |  | A/C
010-097220-00 | 010-M128M-12600 | 2023-04-06 | ALTR2314462 |  | 6000 | PLAN APPROVAL: FINAL REVIEWED FOR COMPLIANCE UNDER: 2019 RESIDENTIAL CODE OF OHIO USE/OCCUPANCY GROUP: 1, 2, 3 FAMILY DWELLING CONSTRUCTION TYPE: V-B DESCRIPTION OF WORK: ALTER A 2 STORY FRAMED, 2 FAMILY DWELLING BY INSTALLING 0 CARBON FIBER STR
010-097222-00 | 010-M128M-12800 | 2020-10-21 | RSWDR2005444 |  | 10170 | REMOVE EXISTING EXTERIOR WALL COVERING SYSTEM AND REPLACE WITH NEW EXTERIOR SIDING OVER AN APPROVED WATER-RESISTIVE BARRIER. WORK TO COMPLY WITH RCO 703.SIDING INFO: INSTALLATION OF NEW VINYL SIDING WITH 3/8 FAN FOLD VAPOR BARRIER
010-097223-00 | 010-M128M-12900 | 2020-10-02 | RSWDR2005008 |  | 10170 | REMOVE EXISTING EXTERIOR WALL COVERING SYSTEM AND REPLACE WITH NEW EXTERIOR SIDING OVER AN APPROVED WATER-RESISTIVE BARRIER. WORK TO COMPLY WITH RCO 703.SIDING INFO: INSTALLATION OF NEW 3/8 FANFOLD AS A VAPOR BARRIER AND NEW VINYL SIDING
010-097224-00 | 010-M128M-13000 | 2020-10-20 | RSWDR2005340 |  | 9657 | REMOVE EXISTING EXTERIOR WALL COVERING SYSTEM AND REPLACE WITH NEW EXTERIOR SIDING OVER AN APPROVED WATER-RESISTIVE BARRIER. WORK TO COMPLY WITH RCO 703.SIDING INFO: INSTALLATION OF NEW VINYL SIDING WITH 3/8 FANFOLD VAPOR BARRIER
010-097229-00 | 010-M128M-13500 | 2019-11-05 | RSWDR1905682 |  | 13912 | REMOVE EXISTING EXTERIOR WALL COVERING SYSTEM AND REPLACE WITH NEW EXTERIOR SIDING OVER AN APPROVED WATER-RESISTIVE BARRIER. WORK TO COMPLY WITH RCO 703.
010-097229-00 | 010-M128M-13500 | 2019-09-30 | RSWDR1904943 |  | 5400 | REMOVE EXISTING SHINGLE ROOF TO DECK AND REPLACE WITH NEW FELT UNDERLAYMENT, ICE BARRIER MEMBRANE AT EAVE, NECESSARY FLASHINGS, AND NEW ASPHALT SHINGLES. WORK TO COMPLY WITH RCO CHAPTER 9 & MANUFACTURE INSTALLATION INSTRUCTIONS.
010-097232-00 | 010-M128M-13800 | 2021-07-01 | RSWDR2125295 |  | 2786 | Remove existing shingle roof to deck and replace with new felt underlayment, ice barrier membrane at eave, necessary flashings, and new asphalt shingles. Work to comply with RCO chapter 9 & Manufacture installation instructions.Roof Info: Residential Roo
010-097236-00 | 010-M128M-14200 | 2020-01-06 | RSWDR2000033 |  | 4655 | REMOVE EXISTING SHINGLE ROOF TO DECK AND REPLACE WITH NEW FELT UNDERLAYMENT, ICE BARRIER MEMBRANE AT EAVE, NECESSARY FLASHINGS, AND NEW ASPHALT SHINGLES. WORK TO COMPLY WITH RCO CHAPTER 9 & MANUFACTURE INSTALLATION INSTRUCTIONS.ROOF INFO: SHINGLE TEAR OF
010-097237-00 | 010-M128M-14300 | 2022-05-13 | MMLSR2219496 |  | 0 | MLS SCOPE: REPLACEMENT OF A SINGLE A/C UNIT OR HEAT PUMP LICENSE NUMBER: H00251 ¦ SCOPE ITEM: AIR CONDITIONING (INCLUDING CONDENSERS, EVAPORATORS, COMPRESSORS)
010-097238-00 | 010-M128M-14400 | 2020-10-02 | RSWDR2005007 |  | 10170 | REMOVE EXISTING EXTERIOR WALL COVERING SYSTEM AND REPLACE WITH NEW EXTERIOR SIDING OVER AN APPROVED WATER-RESISTIVE BARRIER. WORK TO COMPLY WITH RCO 703.SIDING INFO: INSTALLATION OF NEW 3/8 FANFOLD AS A VAPOR BARRIER AND NEW VINYL SIDING
010-097242-00 | 010-M128M-14800 | 2021-07-15 | RSWDR2127484 |  | 6300 | Remove existing exterior wall covering system and replace with new exterior siding over an approved water-resistive barrier. Work to comply with RCO 703.Siding Info: -Remove existing siding . - Instal house wrap on entire house. - Install new vinyl sidi
010-097245-00 | 010-M170A-02000 | 2023-06-23 | ADDR2326234 |  | 29500 | ALTERATION PLAN APPROVAL: FINAL REVIEWED FOR COMPLIANCE UNDER: 2019 RESIDENTIAL CODE OF OHIO USE/OCCUPANCY GROUP: 1, 2, 3 FAMILY DWELLING CONSTRUCTION TYPE: V-B DESCRIPTION OF WORK: ALTER A 1 STORY FRAMED, 1 FAMILY DWELLING: PROJECT SCOPE IS
010-097245-00 | 010-M170A-02000 | 2023-08-03 | EMEPR2332832 |  | 0 | BUILDING PERMIT/PLAN REVIEW: ADDR2326234 SCREEN PORCH ROUGH AND FINISH ELECTRIC
010-097247-00 | 010-M170A-10300 | 2023-04-13 | RSWDR2315516 |  | 16600 | Remove existing shingle roof to deck and replace with new felt underlayment, ice barrier membrane at eave, necessary flashings, and new asphalt shingles. Work to comply with RCO chapter 9 & Manufacture installation instructions.
010-097248-00 | 010-M170A-06500 | 2019-12-27 | PMLSR1926832 |  | 0 | MLS SCOPE: WATER HEATER REPLACEMENT
010-097248-00 | 010-M170A-06500 | 2019-11-07 | ALTR1911850 |  | 3000 | ALT 1 STY SFD BY INSTALLING SUMP WELL AND PUMP. SEPARATE ELECTRIC REQUIRED FOR PUMP ELECTRIC IF NEEDED.
010-097248-00 | 010-M170A-06500 | 2019-11-25 | EMEPR1924409 |  | 0 | BUILDING PERMIT/PLAN REVIEW: ALTR1911850 INSTALLED ELECTRICAL OUTLET FOR SUMP PUMP.
010-097248-00 | 010-M170A-06500 | 2020-10-09 | PMEPI2009670 |  | 3200 | ALT 1 STY SFD DWELLING BY INSTALLING 32 LF OF IMG BASEMENT GUTTER INTERIOR PERIMETER DRAIN AND TIE INTO EXISTING PUMP.
010-097249-00 | 010-M170A-06400 | 2019-06-25 | MMLSR1912197 |  | 0 | MLS SCOPE: REPLACEMENT OF A SINGLE A/C UNIT OR HEAT PUMP LICENSE NUMBER: H00287 ¦ SCOPE ITEM: AIR CONDITIONING (INCLUDING CONDENSERS, EVAPORATORS, COMPRESSORS)
010-097249-00 | 010-M170A-06400 | 2023-11-27 | MMLSR2349504 |  | 0 | MLS Scope: Replacement of a Single Furnace, A/C and/or Heat Pump License Number: H00150 ¦ Scope Item: furnaces / air handlers / RTUs
010-097252-00 | 010-M170A-04100 | 2019-12-02 | ALTR1912726 |  | 3000 | ALT 1 STY SFD BY INSTALLING SUMP WELL AND PUMP. SEPARATE ELECTRIC REQUIRED FOR PUMP ELECTRIC IF NEEDED
010-097252-00 | 010-M170A-04100 | 2019-12-04 | EMEPR1925096 |  | 0 | BUILDING PERMIT/PLAN REVIEW: ALTR1912726 INSTALL OUTLET FOR SUMP PUMP
010-097255-00 | 010-M170A-06100 | 2024-11-25 | RSWDR2446629 |  | 6743 | REMOVE EXISTING SHINGLE ROOF TO DECK AND REPLACE WITH NEW FELT UNDERLAYMENT, ICE BARRIER MEMBRANE AT EAVE, NECESSARY FLASHINGS, AND NEW ASPHALT SHINGLES. WORK TO COMPLY WITH RCO CHAPTER 9 & MANUFACTURE INSTALLATION INSTRUCTIONS.
010-097258-00 | 010-M170A-04300 | 2020-10-06 | MMLSR2020631 |  | 0 | MLS SCOPE: REPLACEMENT OF A SINGLE FURNACE LICENSE NUMBER: H00825 ¦ SCOPE ITEM: FURNACES / AIR HANDLERS / RTUS
010-097258-00 | 010-M170A-04300 | 2022-04-21 | MMLSR2216374 |  | 0 | MLS SCOPE: REPLACEMENT OF A SINGLE A/C UNIT OR HEAT PUMP LICENSE NUMBER: H00825 ¦ SCOPE ITEM: AIR CONDITIONING (INCLUDING CONDENSERS, EVAPORATORS, COMPRESSORS)
010-097258-00 | 010-M170A-04300 | 2023-04-03 | PMLSR2313916 |  | 0 | MLS Scope: Water Heater Replacement
010-097262-00 | 010-M170B-00400 | 2021-09-02 | MMLSR2134845 |  | 0 | MLS Scope: Replacement of a Single Furnace, A/C and/or Heat Pump License Number: H00381 ¦ Scope Item: air conditioning (including condensers, evaporators, compressors)
010-097262-00 | 010-M170B-00400 | 2023-09-21 | RSWDR2340135 |  | 18270 | Remove existing shingle roof to deck and replace with new felt underlayment, ice barrier membrane at eave, necessary flashings, and new asphalt shingles. Work to comply with RCO chapter 9 & Manufacture installation instructions.
010-097263-00 | 010-M170B-00500 | 2019-07-23 | PMLSR1914380 |  | 0 | MLS Scope: Water Heater Replacement
010-097264-00 | 010-M170B-00600 | 2021-07-19 | ALTR2127990 |  | 6420 | Plan Approval: Final Reviewed For Compliance Under: 2019 Residential Code Of Ohio Use/Occupancy Group: 1, 2, 3 Family Dwelling Construction Type: V-B Description Of Work: Alter a 1 Story Framed, 1 Family Dwelling by installing 9 Carbon Fiber Str
010-097264-00 | 010-M170B-00600 | 2021-05-21 | EMEPR2118728 |  | 0 | Building Permit/Plan Review: PMEPI2117399 Install electric outlet in basement for sump pump
010-097264-00 | 010-M170B-00600 | 2021-05-12 | PMEPI2117399 |  | 2750 | ALT 1 STY SFD BY INSTALLING 1 SUMP PUMP IN THE BASEMENT
010-097265-00 | 010-M170B-00700 | 2023-06-26 | MMLSR2326421 |  | 0 | MLS SCOPE: REPLACEMENT OF A SINGLE A/C UNIT OR HEAT PUMP LICENSE NUMBER: H00150 ¦ SCOPE ITEM: FURNACES / AIR HANDLERS / RTUS
010-097265-00 | 010-M170B-00700 | 2023-02-23 | EMEPR2308881 |  | 0 | INSTALL 24KW GENERAC GENERATOR LOAD CALCULATIONS DUE AT TIME OF INSPECTION
010-097265-00 | 010-M170B-00700 | 2023-04-20 | PMLSR2316381 |  | 0 | MLS SCOPE: WATER HEATER REPLACEMENT
010-097266-00 | 010-M170B-00800 | 2019-11-13 | EMEPR1923438 |  | 0 | BUILDING PERMIT/PLAN REVIEW: ALTR1912039 INSTALL ELECTRIC OUTLET FOR SUMP PUMP
010-097266-00 | 010-M170B-00800 | 2019-11-13 | ALTR1912039 |  | 3500 | ALT 1 STY SINGLE FAMILY DWELLING BY INSTALLING SUMP WELL AND PUMP. SEPARATE EL;ETRIC REQUIRED FOR PUMP ELECTRIC IF NEEDED.
010-097267-00 | 010-M170B-00900 | 2019-10-24 | PMEPR1921854 |  | 0 | REPLACING STACK WITH PVC. 3 PVC - 20 FT. REPLACING TUB WASTE AND OVERFLOW VALVE. PUTTING NEW TEE ON LAV.
010-097269-00 | 010-M170B-01100 | 2019-11-12 | ALTR1911966 |  | 5000 | ALTER 1 STY SINGLE FAMILY DWG BY INSTALLING INTERIOR PERIMETER DRAIN SUMP WELL AND PUMP. SEPERATE ELECTRIC REQUIRED FOR PUMP ELECTRIC
010-097269-00 | 010-M170B-01100 | 2019-11-12 | PMEPR1923279 |  | 0 | BUILDING PERMIT/PLAN REVIEW: ALTR1911966 SINGLE ITEM REPLACEMENT CLEAN OUT/ FLOOR DRAIN AND ASSOCIATED FITTINGS
010-097269-00 | 010-M170B-01100 | 2019-11-12 | EMEPR1923283 |  | 0 | BUILDING PERMIT/PLAN REVIEW: ALTR1911966 INSTALL ELECTRIC OUTLET FOR SUMP PUMP
010-097271-00 | 010-M188-14600 | 2023-07-15 | RSWDR2329375 |  | 8537 | Remove existing shingle roof to deck and replace with new felt underlayment, ice barrier membrane at eave, necessary flashings, and new asphalt shingles. Work to comply with RCO chapter 9 & Manufacture installation instructions.Roof Info: 1) Post buildin
010-097277-00 | 010-M158-00800 | 2021-03-05 | PMLSR2107948 |  | 0 | null MLS Scope: Water Heater Replacement
010-097278-00 | 010-M158-00900 | 2022-09-26 | MMLSR2238517 |  | 0 | MLS SCOPE: REPLACEMENT OF A SINGLE FURNACE LICENSE NUMBER: H00286 ¦ SCOPE ITEM: FURNACES / AIR HANDLERS / RTUS
010-097278-00 | 010-M158-00900 | 2022-09-21 | PMLSR2237934 |  | 0 | MLS SCOPE: WATER HEATER REPLACEMENT
010-097285-00 | 010-M158-05500 | 2022-01-21 | EMEPR2204219 |  | 0 | REMOVE EXISTING 100 AMP ELECTRICAL PANEL AND REPLACE WITH NEW 100 AMP ELECTRICAL PANEL INCLUDING ANY NEEDED GROUNDING.
010-097285-00 | 010-M158-05500 | 2023-10-05 | RSWDR2342452 |  | 40000 | Remove existing 14 window(s), 1 door(s) and replace with new. Work to comply with RCO 612, RCO 308, and RCO 113.6.1 with a U Value of 0.35 or Better. Remove existing exterior wall covering system and replace with new exterior siding over an approved w
010-097289-00 | 010-M158-04900 | 2021-12-10 | PMLSR2148697 |  | 0 | MLS SCOPE: WATER HEATER REPLACEMENT
010-097292-00 | 010-M158-04600 | 2024-03-25 | RSWDR2412756 |  | 4500 | REMOVE EXISTING EXTERIOR WALL COVERING SYSTEM AND REPLACE WITH NEW EXTERIOR SIDING OVER AN APPROVED WATER-RESISTIVE BARRIER. WORK TO COMPLY WITH RCO 703. SIDING INFO: REMOVING OLD STUCCO AND REPLACING WITH NEW VINYL. REMOVE EXISTING SHINGLE ROOF TO DEC
010-097295-00 | 010-M158-11700 | 2020-09-09 | MMLSR2018570 |  | 0 | MLS SCOPE: REPLACEMENT OF A SINGLE FURNACE LICENSE NUMBER: H00541 ¦ SCOPE ITEM: FURNACES / AIR HANDLERS / RTUS
010-097295-00 | 010-M158-11700 | 2020-08-25 | PMLSR2017469 |  | 0 | MLS SCOPE: WATER HEATER REPLACEMENT
010-097296-00 | 010-M158-11600 | 2019-10-11 |  |  |  | REHAB/DEMO
010-097299-00 | 010-M158-11300 | 2024-06-18 |  |  |  | REMOD
010-097300-00 | 010-M158-11200 | 2024-08-16 | MMLSR2433494 |  | 0 | NULL MLS SCOPE: REPLACEMENT OF A SINGLE FURNACE, A/C AND/OR HEAT PUMP LICENSE NUMBER: H00855 ¦ SCOPE ITEM: AIR CONDITIONING (INCLUDING CONDENSERS, EVAPORATORS, COMPRESSORS) LICENSE NUMBER: H00855 ¦ SCOPE ITEM: FURNACES / AIR HANDLERS / RTUS
010-097300-00 | 010-M158-11200 | 2022-07-14 | RSWDR2228404 |  | 24650 | REMOVE EXISTING 0 WINDOW(S), 2 DOOR(S) AND REPLACE WITH NEW. WORK TO COMPLY WITH RCO 612, RCO 308, AND RCO 113.6.1 WITH A U VALUE OF 0.35 OR BETTER. REMOVE EXISTING SHINGLE ROOF TO DECK AND REPLACE WITH NEW FELT UNDERLAYMENT, ICE BARRIER MEMBRANE AT E
010-097304-00 | 010-M158-10800 | 2020-11-30 | RSWDR2006176 |  | 6038 | REMOVE EXISTING SHINGLE ROOF TO DECK AND REPLACE WITH NEW FELT UNDERLAYMENT, ICE BARRIER MEMBRANE AT EAVE, NECESSARY FLASHINGS, AND NEW ASPHALT SHINGLES. WORK TO COMPLY WITH RCO CHAPTER 9 & MANUFACTURE INSTALLATION INSTRUCTIONS.ROOF INFO: SHINGLE TEAR OF
010-097307-00 | 010-M158-10500 | 2023-04-17 | PMEPR2315795 |  | 0 | BUILDING PERMIT/PLAN REVIEW: PMEPI2315637 INTERIOR FOUNDATION DRAIN DISCONNECT.
010-097307-00 | 010-M158-10500 | 2023-04-17 | EMEPR2315784 |  | 0 | BUILDING PERMIT/PLAN REVIEW: PMEPI2315637 INSTALL AN OUTLET FOR THE CITY SUMP PROJECT
010-097307-00 | 010-M158-10500 | 2023-04-14 | PMEPI2315637 |  | 3200 | INSTALL SUMP WELL AND PUMP IN BASEMENT AS PART OF BLUEPRINT COLUMBUS PROJECT
010-097308-00 | 010-M158-10400 | 2023-06-06 | MMLSR2323255 |  | 0 | MLS Scope: Replacement of a Single A/C Unit or Heat Pump License Number: H00855 ¦ Scope Item: air conditioning (including condensers, evaporators, compressors)
010-097308-00 | 010-M158-10400 | 2024-01-09 | RSWDR2402820 |  | 5633 | Remove existing exterior wall covering system and replace with new exterior siding over an approved water-resistive barrier. Work to comply with RCO 703.Siding Info: Furnish and install new vinyl siding to home. Color to be Basket Beige.
010-097310-00 | 010-M158-10200 | 2024-06-21 |  |  |  | POSS NC
010-097310-00 | 010-M158-10200 | 2024-11-14 | NEWR2445296 |  | 300000 | REVIEWED FOR COMPLIANCE UNDER: 2019 RESIDENTIAL CODE OF OHIO USE/OCCUPANCY GROUP: 1, 2, 3 FAMILY DWELLING CONSTRUCTION TYPE: V-B DESCRIPTION OF WORK: BUILD A 1 STORY FRAMED, 1 FAMILY DWELLING ON FULL, WATERPROOFED, UNFINISHED BASEMENT WITH 6’X16’ C
010-097310-00 | 010-M158-10200 | 2019-10-11 |  |  |  | NEW CONSTRUCTION
010-097310-00 | 010-M158-10200 | 2021-03-08 |  |  |  | NEW DWLG
010-097311-00 | 010-M158-08400 | 2021-12-28 | RSWDR2150494 |  | 3837 | REMOVE EXISTING 6 WINDOW(S), 0 DOOR(S) AND REPLACE WITH NEW. WORK TO COMPLY WITH RCO 612, RCO 308, AND RCO 113.6.1 WITH A U VALUE OF 0.35 OR BETTER.
010-097312-00 | 010-M158-07600 | 2021-11-16 | RSWDR2145462 |  | 7924 | REMOVE EXISTING 11 WINDOW(S), 0 DOOR(S) AND REPLACE WITH NEW. WORK TO COMPLY WITH RCO 612, RCO 308, AND RCO 113.6.1 WITH A U VALUE OF 0.35 OR BETTER. REMOVE EXISTING EXTERIOR WALL COVERING SYSTEM AND REPLACE WITH NEW EXTERIOR SIDING OVER AN APPROVED W
010-097315-00 | 010-M158-07300 | 2024-05-01 | RSWDR2417785 |  | 7200 | REMOVE EXISTING SHINGLE ROOF TO DECK AND REPLACE WITH NEW FELT UNDERLAYMENT, ICE BARRIER MEMBRANE AT EAVE, NECESSARY FLASHINGS, AND NEW ASPHALT SHINGLES. WORK TO COMPLY WITH RCO CHAPTER 9 & MANUFACTURE INSTALLATION INSTRUCTIONS.ROOF INFO: REMOVE ROOFING
010-097315-00 | 010-M158-07300 | 2024-05-01 | RSWDR2417785 |  | 7200 | REMOVE EXISTING SHINGLE ROOF TO DECK AND REPLACE WITH NEW FELT UNDERLAYMENT, ICE BARRIER MEMBRANE AT EAVE, NECESSARY FLASHINGS, AND NEW ASPHALT SHINGLES. WORK TO COMPLY WITH RCO CHAPTER 9 & MANUFACTURE INSTALLATION INSTRUCTIONS.ROOF INFO: REMOVE ROOFING
010-097315-00 | 010-M158-07300 | 2025-02-14 |  |  |  | POSS REMOD
010-097317-00 | 010-M158-05100 | 2022-10-26 | MMLSR2243143 |  | 0 | MLS SCOPE: REPLACEMENT OF A SINGLE A/C UNIT OR HEAT PUMP LICENSE NUMBER: H00063 ¦ SCOPE ITEM: AIR CONDITIONING (INCLUDING CONDENSERS, EVAPORATORS, COMPRESSORS)
010-097318-00 | 010-M171-15400 | 2021-03-15 | RSWDR2109084 |  | 7500 | Remove existing 2 window(s), 2 door(s) and replace with new. Work to comply with RCO 612, RCO 308, and RCO 113.6.1 with a U Value of 0.35 or Better.Windows Info: Remove existing 2 window(s), 2 door(s) and replace with new. Work to comply with RCO 612, R
010-097318-00 | 010-M171-15400 | 2021-08-23 | MMLSR2133262 |  | 0 | MLS Scope: Replacement of a Single A/C Unit or Heat Pump License Number: H00425 ¦ Scope Item: air conditioning (including condensers, evaporators, compressors)
010-097323-00 | 010-M171-15900 | 2022-05-05 | MMLSR2218295 |  | 0 | MLS SCOPE: REPLACEMENT OF A SINGLE A/C UNIT OR HEAT PUMP LICENSE NUMBER: H00855 ¦ SCOPE ITEM: AIR CONDITIONING (INCLUDING CONDENSERS, EVAPORATORS, COMPRESSORS)
010-097324-00 | 010-M171-16000 | 2021-05-12 | RSWDR2117276 |  | 4600 | Remove existing shingle roof to deck and replace with new felt underlayment, ice barrier membrane at eave, necessary flashings, and new asphalt shingles. Work to comply with RCO chapter 9 & Manufacture installation instructions.
010-097330-00 | 010-M171-17500 | 2024-03-27 | RSWDR2413163 |  | 10913 | REMOVE EXISTING SHINGLE ROOF TO DECK AND REPLACE WITH NEW FELT UNDERLAYMENT, ICE BARRIER MEMBRANE AT EAVE, NECESSARY FLASHINGS, AND NEW ASPHALT SHINGLES. WORK TO COMPLY WITH RCO CHAPTER 9 & MANUFACTURE INSTALLATION INSTRUCTIONS.ROOF INFO: REMOVE AND REPL
010-097330-00 | 010-M171-17500 | 2023-08-11 | PMLSR2334115 |  | 0 | MLS Scope: Water Heater Replacement
010-097331-00 | 010-M171-17700 | 2022-03-28 | PMEPR2212899 |  | 0 | REPLACE UP TO 3 FEET OF 4IN CAST IRON WITH PVC
010-097334-00 | 010-M171-18000 | 2021-12-09 | RSWDR2148367 |  | 150 | REMOVE EXISTING 0 WINDOW(S), 1 DOOR(S) AND REPLACE WITH NEW. WORK TO COMPLY WITH RCO 612, RCO 308, AND RCO 113.6.1 WITH A U VALUE OF 0.35 OR BETTER.
010-097334-00 | 010-M171-18000 | 2024-03-19 | MMLSR2411871 |  | 0 | MLS SCOPE: REPLACEMENT OF A SINGLE FURNACE, A/C AND/OR HEAT PUMP LICENSE NUMBER: H00286 ¦ SCOPE ITEM: FURNACES / AIR HANDLERS / RTUS
010-097338-00 | 010-M171-18400 | 2024-09-25 | MMLSR2438890 |  | 0 | MLS SCOPE: REPLACEMENT OF A SINGLE FURNACE, A/C AND/OR HEAT PUMP LICENSE NUMBER: H00425 ¦ SCOPE ITEM: AIR CONDITIONING (INCLUDING CONDENSERS, EVAPORATORS, COMPRESSORS)
010-097339-00 | 010-M171-18500 | 2022-11-21 | MMLSR2246515 |  | 0 | MLS SCOPE: REPLACEMENT OF A SINGLE FURNACE, A/C AND/OR HEAT PUMP LICENSE NUMBER: H00425 ¦ SCOPE ITEM: AIR CONDITIONING (INCLUDING CONDENSERS, EVAPORATORS, COMPRESSORS)
010-097339-00 | 010-M171-18500 | 2022-11-25 | PMLSR2247060 |  | 0 | MLS SCOPE: WATER HEATER REPLACEMENT
010-097341-00 | 010-M171-15000 | 2023-05-11 | PMEPR2319605 |  | 0 | Replace 25' of 4'' cast iron with PVC this is for the cast iron in the basement
010-097341-00 | 010-M171-15000 | 2022-01-26 | MMLSR2204824 |  | 0 | MLS SCOPE: REPLACEMENT OF A SINGLE FURNACE LICENSE NUMBER: H00434 ¦ SCOPE ITEM: FURNACES / AIR HANDLERS / RTUS
010-097341-00 | 010-M171-15000 | 2023-11-17 | EMEPR2348629 |  | 0 | RELOCATED AND INSTALLED NEW SUB PANEL FOR GARAGE, AND REPLACED EXISTING SERVICE CABLE THAT WAS PREVIOUSLY INSTALLED. INSTALLED NEW GFCI OUTLETS IN GARAGE AS WELL AS NEW OUTLETS THAT WERE PREVIOUSLY UNINSTALLED IN EXISTING BOXES. REPLACED 40 AMP BREAKER I
010-097345-00 | 010-M171-17300 | 2022-03-28 | PMEPR2212997 |  | 0 | BUILDING PERMIT/PLAN REVIEW: ALTR2207529 INSTALL NEW DWV SYSTEM FOR A 3 FULL BATH HOUSE AND NEW UNDERGROUND.
010-097345-00 | 010-M171-17300 | 2022-07-18 |  |  | 129267 | COMPL OF FIRE REPAIR
010-097345-00 | 010-M171-17300 | 2022-04-12 | MMEPR2215184 |  | 0 | BUILDING PERMIT/PLAN REVIEW: ALTR2207529 INSTALL ELECTRIC FURNACE AND HEATPUMP. - ALL NEW DUCT - BATH FANS - DRYER VENT LICENSE NUMBER: H00620 ¦ SCOPE ITEM: FURNACES / AIR HANDLERS / RTUS
010-097345-00 | 010-M171-17300 | 2022-05-25 | EMEPR2221247 |  | 0 | BUILDING PERMIT/PLAN REVIEW: ALTR2207529 REWIRE HOUSE TO CODE
010-097345-00 | 010-M171-17300 | 2022-02-16 | ALTR2207529 |  | 50000 | PLAN APPROVAL: FINAL REVIEWED FOR COMPLIANCE UNDER: 2019 RESIDENTIAL CODE OF OHIO USE/OCCUPANCY GROUP: 1, 2, 3 FAMILY DWELLING CONSTRUCTION TYPE: V-B DESCRIPTION OF WORK: ALTER A 1 STORY FRAMED, 1 FAMILY DWELLING: PROJECT SCOPE IS GUT THE HOUSE
010-097345-00 | 010-M171-17300 | 2019-01-04 |  |  | 129267 | FIRE DAMAGE REPAIR
010-097345-00 | 010-M171-17300 | 2019-10-16 |  |  |  | FIRE DMG REPAIR
010-097345-00 | 010-M171-17300 | 2019-01-02 | PMEPR1900082 |  | 0 | BUILDING PERMIT/PLAN REVIEW: FIDM1806002 CUT OUT THE DRAINS, WATER LINES, AND VENTING FOR THE BATHROOM. TIE ONTO THE EXISTING CAST IRON STACK IN BASEMENT AND RUN NEW PVC DRAINS AND VENTS THROUGH THE ROOF. DO A REPAIR ON THE PVC DRAIN LINE IN THE BASE
010-097345-00 | 010-M171-17300 | 2019-01-09 | MMEPR1900509 |  | 0 | BUILDING PERMIT/PLAN REVIEW: FIDM1806002 REPLACE FURNACE, AIR CONDITIONER AND DUCTWORK VENT BATH FAN LICENSE NUMBER: H00187 ¦ SCOPE ITEM: FURNACES / AIR HANDLERS / RTUS
010-097345-00 | 010-M171-17300 | 2019-01-02 | EMEPR1900057 |  | 0 | BUILDING PERMIT/PLAN REVIEW: FIDM1806002 REPLACE THE EXISTING 200 AMP PANEL WITH A NEW ONE. REPLACE ALL WIRING AND DEVICES FOR THE ENTIRE HOUSE.
010-097346-00 | 010-M171-17200 | 2020-08-10 | MMEPR2016191 |  | 0 | THE ECO PLUMBERS WILL BE INSTALLING NEW GAS LINES. 20 FOOT OF 3/4 INCH CSST. 6 FOOT TO THE WATER HEATER IN 1/2 INCH. 6 FOOT TO THE FURNACE IN 1/2 INCH. 15 FOOT TO THE STOVE IN 1/2 INCH. LICENSE NUMBER: P00078 ¦ SCOPE ITEM: FUEL GAS OR LP GAS
010-097346-00 | 010-M171-17200 | 2021-01-10 | MMLSR2100585 |  | 0 | MLS Scope: Replacement of a Single Furnace, A/C and/or Heat Pump License Number: H00775 ¦ Scope Item: furnaces / air handlers / RTUs
010-097346-00 | 010-M171-17200 | 2022-09-20 | ALTR2237752 |  | 3300 | PLAN APPROVAL: FINAL REVIEWED FOR COMPLIANCE UNDER: 2019 RESIDENTIAL CODE OF OHIO USE/OCCUPANCY GROUP: 1, 2, 3 FAMILY DWELLING CONSTRUCTION TYPE: V-B DESCRIPTION OF WORK: ALTER A 1 STORY FRAMED, 1 FAMILY DWELLING BY INSTALLING 5 INTELLIBRACES AL
010-097346-00 | 010-M171-17200 | 2021-10-25 | RSWDR2142250 |  | 7699 | Remove existing shingle roof to deck and replace with new felt underlayment, ice barrier membrane at eave, necessary flashings, and new asphalt shingles. Work to comply with RCO chapter 9 & Manufacture installation instructions.
010-097346-00 | 010-M171-17200 | 2020-03-18 | PMLSR2005744 |  | 0 | MLS SCOPE: WATER HEATER REPLACEMENT
010-097348-00 | 010-M171-17000 | 2023-04-13 | EMEPR2315481 |  | 0 | GENERATOR INSTALL
010-097348-00 | 010-M171-17000 | 2023-05-03 | RSWDR2318498 |  | 11126 | REMOVE EXISTING SHINGLE ROOF TO DECK AND REPLACE WITH NEW FELT UNDERLAYMENT, ICE BARRIER MEMBRANE AT EAVE, NECESSARY FLASHINGS, AND NEW ASPHALT SHINGLES. WORK TO COMPLY WITH RCO CHAPTER 9 & MANUFACTURE INSTALLATION INSTRUCTIONS.ROOF INFO: REMOVE AND REPL
010-097348-00 | 010-M171-17000 | 2023-07-22 | MMLSR2330519 |  | 0 | MLS SCOPE: REPLACEMENT OF A SINGLE A/C UNIT OR HEAT PUMP LICENSE NUMBER: H00425 ¦ SCOPE ITEM: AIR CONDITIONING (INCLUDING CONDENSERS, EVAPORATORS, COMPRESSORS)
010-097352-00 | 010-M171-16600 | 2021-08-23 | EMEPR2133212 |  | 0 | 100 Amp Service Replacement
010-097352-00 | 010-M171-16600 | 2019-05-31 | PMLSR1910429 |  | 0 | MLS Scope: Water Heater Replacement
010-097353-00 | 010-M171-16500 | 2019-09-23 | MMLSR1919125 |  | 0 | MLS SCOPE: REPLACEMENT OF A SINGLE FURNACE, A/C AND/OR HEAT PUMP LICENSE NUMBER: H00425 ¦ SCOPE ITEM: AIR CONDITIONING (INCLUDING CONDENSERS, EVAPORATORS, COMPRESSORS)
010-097357-00 | 010-M101L-02400 | 2019-10-28 | RSWDR1905526 |  | 16500 | REMOVE EXISTING SHINGLE ROOF TO DECK AND REPLACE WITH NEW FELT UNDERLAYMENT, ICE BARRIER MEMBRANE AT EAVE, NECESSARY FLASHINGS, AND NEW ASPHALT SHINGLES. WORK TO COMPLY WITH RCO CHAPTER 9 & MANUFACTURE INSTALLATION INSTRUCTIONS.ROOF INFO: SHINGLE TEAR OF
010-097357-00 | 010-M101L-02400 | 2020-08-18 | RSWDR2004008 |  | 2904 | REMOVE EXISTING 4 WINDOW(S), 0 DOOR(S) AND REPLACE WITH NEW. WORK TO COMPLY WITH RCO 612, RCO 308, AND RCO 113.6.1 WITH A U VALUE OF 0.35 OR BETTER.
010-097360-00 | 010-M101L-02100 | 2023-05-19 | MMEPR2320878 |  | 0 | BUILDING PERMIT/PLAN REVIEW: ADDR2249359 INSTALLATION OF GAS LINES TO STOVE, FURNACE AND FIREPLACE LICENSE NUMBER: P00983 ¦ SCOPE ITEM: FUEL GAS OR LP GAS
010-097360-00 | 010-M101L-02100 | 2023-06-08 | MMEPR2323885 |  | 0 | BUILDING PERMIT/PLAN REVIEW: ADDR2249359 PREFAB FIREPLACE LICENSE NUMBER: HIC00407
010-097360-00 | 010-M101L-02100 | 2023-04-17 | PMEPR2315927 |  | 0 | BUILDING PERMIT/PLAN REVIEW: ADDR2249359 PLUMB IN 3 1/2 BATH, LAUNDRY, KITCHEN
010-097360-00 | 010-M101L-02100 | 2023-02-04 | EMEPR2306312 |  | 0 | BUILDING PERMIT/PLAN REVIEW: ADDR2249359 WIRING FOR ADDITIONAL GARAGE , FAMILY ROOM AND MASTER BEDROOM. NEW 200 AMP SERVICE INCLUDED.
010-097360-00 | 010-M101L-02100 | 2023-04-25 | MMEPR2317106 |  | 0 | BUILDING PERMIT/PLAN REVIEW: ADDR2249359 REPLACE FURNACE AND AIR CONDITIONER , REWORK AND REPLACE EXISTING DUCTING ADD SUPPLY DUCT TO ROOM ADDITION LICENSE NUMBER: H00381 ¦ SCOPE ITEM: DUCTWORK / DAMPERS
010-097360-00 | 010-M101L-02100 | 2023-05-05 | PMEPR2318849 |  | 0 | BUILDING PERMIT/PLAN REVIEW: ADDR2249359 INSTALLATION OF GAS LINES TO STOVE AND FURNACE
010-097361-00 | 010-M101L-02000 | 2021-08-25 | MMLSR2133780 |  | 0 | MLS Scope: Replacement of a Single A/C Unit or Heat Pump License Number: H00020 ¦ Scope Item: air conditioning (including condensers, evaporators, compressors)
010-097361-00 | 010-M101L-02000 | 2022-08-31 | MMEPR2235393 |  | 0 | A/C AND FURNACE REPLACEMENT LICENSE NUMBER: H01072 ¦ SCOPE ITEM: AIR CONDITIONING (INCLUDING CONDENSERS, EVAPORATORS, COMPRESSORS)
010-097361-00 | 010-M101L-02000 | 2023-03-10 | PMEPR2310878 |  | 0 | Replace 20 ft of cast iron 1.5in with PVC Replace 20ft of cast iron 2in with PVC Replace 20ft of cast iron 3in with PVC Replace 10ft of cast iron 4in with PVC This is for the stack and cast iron in basement floor
010-097361-00 | 010-M101L-02000 | 2020-01-15 | PMLSR2001025 |  | 0 | MLS SCOPE: WATER HEATER REPLACEMENT
010-097363-00 | 010-M101L-01800 | 2020-05-05 | RSWDR2001684 |  | 11625 | REMOVE EXISTING SHINGLE ROOF TO DECK AND REPLACE WITH NEW FELT UNDERLAYMENT, ICE BARRIER MEMBRANE AT EAVE, NECESSARY FLASHINGS, AND NEW ASPHALT SHINGLES. WORK TO COMPLY WITH RCO CHAPTER 9 & MANUFACTURE INSTALLATION INSTRUCTIONS.
010-097363-00 | 010-M101L-01800 | 2020-02-18 | PMLSR2003528 |  | 0 | MLS SCOPE: WATER HEATER REPLACEMENT
010-097363-00 | 010-M101L-01800 | 2020-03-31 | MMLSR2006460 |  | 0 | MLS SCOPE: REPLACEMENT OF A SINGLE A/C UNIT OR HEAT PUMP LICENSE NUMBER: H00425 ¦ SCOPE ITEM: AIR CONDITIONING (INCLUDING CONDENSERS, EVAPORATORS, COMPRESSORS)
010-097363-00 | 010-M101L-01800 | 2023-12-22 | MMLSR2352709 |  | 0 | MLS SCOPE: REPLACEMENT OF A SINGLE FURNACE LICENSE NUMBER: H00425 ¦ SCOPE ITEM: FURNACES / AIR HANDLERS / RTUS
010-097364-00 | 010-M101L-01700 | 2024-06-11 | MMLSR2423914 |  | 0 | MLS Scope: Replacement of a Single Furnace, A/C and/or Heat Pump License Number: H01006 ¦ Scope Item: air conditioning (including condensers, evaporators, compressors)
010-097364-00 | 010-M101L-01700 | 2020-03-13 | DECKR2002722 |  | 12564 | PLAN APPROVAL: FINAL REVIEWED FOR COMPLIANCE UNDER: 2019 RESIDENTIAL CODE OF OHIO USE/OCCUPANCY GROUP: 1, 2, 3 FAMILY DWELLING CONSTRUCTION TYPE: V-B DESCRIPTION OF WORK: ALTER A 1 STORY FRAMED, 1 FAMILY DWELLING BY BUILDING A 14’X16’ PAVILION I
010-097365-00 | 010-M101L-01600 | 2021-07-26 | MMLSR2128826 |  | 0 | MLS Scope: Replacement of a Single A/C Unit or Heat Pump License Number: H00379 ¦ Scope Item: air conditioning (including condensers, evaporators, compressors)
010-097366-00 | 010-M101L-01500 | 2019-07-01 | MMLSR1912640 |  | 0 | MLS Scope: Replacement of a Single Furnace, A/C and/or Heat Pump License Number: H00150 ¦ Scope Item: furnaces / air handlers / RTUs
010-097368-00 | 010-M101L-01300 | 2022-11-10 | EMEPR2245377 |  | 0 | BUILDING PERMIT/PLAN REVIEW: ADDR2240430 INCREASE THE EXISTING 100 AMP SERVICE TO 200 AMP. CHECK THE EXISTING WIRING FOR SAFETY, AND INSTALL ARC FAULT PROTECTION FOR ALL EXISTING AND NEW CIRCUITS. REWIRE THE HOME WITH NEW BOXES AND WIRING WHERE IT HAS N
010-097368-00 | 010-M101L-01300 | 2022-12-05 | PMLSR2248306 |  | 0 | MLS SCOPE: WATER HEATER REPLACEMENT
010-097368-00 | 010-M101L-01300 | 2022-08-15 | RSWDR2232982 |  | 14500 | REMOVE EXISTING SHINGLE ROOF TO DECK AND REPLACE WITH NEW FELT UNDERLAYMENT, ICE BARRIER MEMBRANE AT EAVE, NECESSARY FLASHINGS, AND NEW ASPHALT SHINGLES. WORK TO COMPLY WITH RCO CHAPTER 9 & MANUFACTURE INSTALLATION INSTRUCTIONS.ROOF INFO: INSTALL ICE GUA
010-097368-00 | 010-M101L-01300 | 2023-05-02 | EMEPR2318293 |  | 0 | BUILDING PERMIT/PLAN REVIEW: ADDR2240430 COMPLETING FINISH
010-097368-00 | 010-M101L-01300 | 2023-01-06 | MMEPR2302611 |  | 0 | BUILDING PERMIT/PLAN REVIEW: ADDR2240430 INSTALL NEW FURNACE, A/C, 3- BATHROOM EXHAUST FANS, 3 HEAT RUNS AND DRYER VENT LICENSE NUMBER: H00745 ¦ SCOPE ITEM: DUCTWORK / DAMPERS
010-097368-00 | 010-M101L-01300 | 2022-11-18 | PMEPR2246412 |  | 0 | BUILDING PERMIT/PLAN REVIEW: ADDR2240430 PLUMBING FOR 2 1/2 BATH, LAUNDRY ROOM, AND KITCHEN
010-097368-00 | 010-M101L-01300 | 2023-03-21 | ADDR2240430 |  |  | RECK 24 FOR ADDN
010-097369-00 | 010-M101L-01200 | 2022-02-16 | PMLSR2207560 |  | 0 | MLS SCOPE: WATER HEATER REPLACEMENT
010-097370-00 | 010-M101L-01100 | 2019-10-14 | MMLSR1920908 |  | 0 | REPLACEMENT OF A SINGLE FURNACE, A/C AND/OR HEAT PUMP LICENSE NUMBER: H00711
010-097372-00 | 010-M101L-00900 | 2020-07-28 | EMEPR2015092 |  | 0 | BUILDING PERMIT/PLAN REVIEW: ALTR2005880 CHANGE WIRING IN THE KITCHEN FOR REMODEL
010-097372-00 | 010-M101L-00900 | 2020-07-01 | ALTR2005880 |  | 63000 | REVISION 8/14/2020 ACC: PLRE2007256 INSTALL HEADERS AND LVLS TO ACCOMMODATE REMOVAL OF LOAD BEARING WALL. LVL SPEC SHEETS SHALL BE ONSITE AT TIME OF INSPECTION.* PLAN APPROVAL: FINAL REVIEWED FOR COMPLIANCE UNDER: 2019 RESIDENTIAL CODE OF OHIO U
010-097372-00 | 010-M101L-00900 | 2022-12-11 | EMEPR2249096 |  | 0 | BUILDING PERMIT/PLAN REVIEW: ADDR2239507 WIRE LIGHTS AND RECEPTACLES ON FRONT PORCH
010-097372-00 | 010-M101L-00900 | 2020-10-13 | MMEPR2021222 |  | 0 | BUILDING PERMIT/PLAN REVIEW: ALTR2005880 RUN CSST GAS LINE TO RANGE IN KITCHEN LICENSE NUMBER: P00188 ¦ SCOPE ITEM: FUEL GAS OR LP GAS
010-097372-00 | 010-M101L-00900 | 2022-10-03 | ADDR2239507 |  | 39000 | PLAN APPROVAL: FINAL REVIEWED FOR COMPLIANCE UNDER: 2019 RESIDENTIAL CODE OF OHIO USE/OCCUPANCY GROUP: 1, 2, 3 FAMILY DWELLING CONSTRUCTION TYPE: V-B DESCRIPTION OF WORK: ALTER A 1 FAMILY DWELLING BY BUILDING A 8’X 20’ COVERED PORCH OVER NEW SL
010-097372-00 | 010-M101L-00900 | 2020-10-21 | MMEPR2021959 |  | 0 | BUILDING PERMIT/PLAN REVIEW: ALTR2005880 VENT RANGE HOOD LICENSE NUMBER: H00047 ¦ SCOPE ITEM: VENTILATION SYSTEMS
010-097372-00 | 010-M101L-00900 | 2023-07-07 |  |  |  | COMPL OF OP
010-097375-00 | 010-M101L-00600 | 2020-05-06 | MMLSR2008532 |  | 0 | MLS SCOPE: REPLACEMENT OF A SINGLE FURNACE, A/C AND/OR HEAT PUMP LICENSE NUMBER: H00240 ¦ SCOPE ITEM: AIR CONDITIONING (INCLUDING CONDENSERS, EVAPORATORS, COMPRESSORS)
010-097376-00 | 010-M101L-00500 | 2021-04-24 | MMLSR2114760 |  | 0 | MLS Scope: Replacement of a Single Furnace License Number: H00425 ¦ Scope Item: furnaces / air handlers / RTUs
010-097376-00 | 010-M101L-00500 | 2023-08-24 | EMEPR2336019 |  | 0 | WHOLE HOUSE REWIRE INCLUDING 200AMP SERVICE UPGRADE
010-097379-00 | 010-M101L-00200 | 2021-10-08 | MMEPR2140034 |  | 0 | Run gas to outside grill and fire pit. License Number: P00250 ¦ Scope Item: fuel gas or LP gas
010-097379-00 | 010-M101L-00200 | 2020-12-12 | RSWDR2006417 |  | 5000 | Remove existing shingle roof to deck and replace with new felt underlayment, ice barrier membrane at eave, necessary flashings, and new asphalt shingles. Work to comply with RCO chapter 9 & Manufacture installation instructions.Roof Info: Back of two-sto
010-097380-00 | 010-M101L-05100 | 2021-08-05 | PMLSR2130767 |  | 0 | MLS Scope: Water Heater Replacement
010-097383-00 | 010-M101L-04800 | 2022-07-05 | MMLSR2226883 |  | 0 | MLS SCOPE: REPLACEMENT OF A SINGLE FURNACE, A/C AND/OR HEAT PUMP LICENSE NUMBER: H00403 ¦ SCOPE ITEM: AIR CONDITIONING (INCLUDING CONDENSERS, EVAPORATORS, COMPRESSORS)
010-097383-00 | 010-M101L-04800 | 2024-04-16 | MMLSR2415485 |  | 0 | MLS SCOPE: REPLACEMENT OF A SINGLE FURNACE LICENSE NUMBER: H00403 ¦ SCOPE ITEM: FURNACES / AIR HANDLERS / RTUS
010-097384-00 | 010-M101L-04700 | 2024-10-21 | EMLSR2442228 |  | 0 | Building Permit/Plan Review: PLEX2440663 MLS Scope: Electric for Solar Photovoltaic (PV) System
010-097384-00 | 010-M101L-04700 | 2024-08-29 | RSWDR2435475 |  | 24659 | REMOVE EXISTING SHINGLE ROOF TO DECK AND REPLACE WITH NEW FELT UNDERLAYMENT, ICE BARRIER MEMBRANE AT EAVE, NECESSARY FLASHINGS, AND NEW ASPHALT SHINGLES. WORK TO COMPLY WITH RCO CHAPTER 9 & MANUFACTURE INSTALLATION INSTRUCTIONS.
010-097384-00 | 010-M101L-04700 | 2021-10-24 | RSWDR2142022 |  | 2324 | Remove existing 6 window(s), 0 door(s) and replace with new. Work to comply with RCO 612, RCO 308, and RCO 113.6.1 with a U Value of 0.35 or Better.
010-097387-00 | 010-M101L-04400 | 2023-07-26 | MMLSR2331009 |  | 0 | MLS Scope: Replacement of a Single Furnace, A/C and/or Heat Pump License Number: H00425 ¦ Scope Item: air conditioning (including condensers, evaporators, compressors)
010-097389-00 | 010-M101L-04200 | 2022-02-02 | PMLSR2205756 |  | 0 | MLS SCOPE: WATER HEATER REPLACEMENT
010-097389-00 | 010-M101L-04200 | 2023-08-16 | MMEPR2334724 |  | 0 | A/C AND FURNACE REPLACEMENT License Number: H01072 ¦ Scope Item: furnaces / air handlers / RTUs
010-097390-00 | 010-M101L-04100 | 2021-09-10 | RSWDR2135960 |  | 12529 | Remove existing shingle roof to deck and replace with new felt underlayment, ice barrier membrane at eave, necessary flashings, and new asphalt shingles. Work to comply with RCO chapter 9 & Manufacture installation instructions.
010-097391-00 | 010-M101L-04000 | 2021-09-29 | RSWDR2138658 |  | 15527 | Remove existing shingle roof to deck and replace with new felt underlayment, ice barrier membrane at eave, necessary flashings, and new asphalt shingles. Work to comply with RCO chapter 9 & Manufacture installation instructions.
010-097393-00 | 010-M101L-03800 | 2024-08-07 | RSWDR2431824 |  | 4252 | REMOVE EXISTING EXTERIOR WALL COVERING SYSTEM AND REPLACE WITH NEW EXTERIOR SIDING OVER AN APPROVED WATER-RESISTIVE BARRIER. WORK TO COMPLY WITH RCO 703.SIDING INFO: APCO TO FURNISH AND INSTALL NEW VINYL SIDING ON HOME. COLOR TO BE MOUNTAIN PINE. CLEAN
010-097395-00 | 010-M101L-03600 | 2022-11-17 | MMLSR2246193 |  | 0 | MLS Scope: Replacement of a Single Furnace, A/C and/or Heat Pump License Number: H00150 ¦ Scope Item: furnaces / air handlers / RTUs
010-097395-00 | 010-M101L-03600 | 2020-04-10 | PMLSR2007054 |  | 0 | MLS SCOPE: WATER HEATER REPLACEMENT
010-097395-00 | 010-M101L-03600 | 2019-10-07 | RSWDR1905263 |  | 4110 | REMOVE EXISTING 0 WINDOW(S), 1 DOOR(S) AND REPLACE WITH NEW. WORK TO COMPLY WITH RCO 612, RCO 308, AND RCO 113.6.1 WITH A U VALUE OF 0.35 OR BETTER. DOORS INFO: 1 ENTRY DOOR AND STORM DOOR
010-097396-00 | 010-M101L-03500 | 2024-11-07 | ALTR2444522 |  | 11510 | REVIEWED FOR COMPLIANCE UNDER: 2019 RESIDENTIAL CODE OF OHIO USE/OCCUPANCY GROUP: 1, 2, 3 FAMILY DWELLING CONSTRUCTION TYPE: V-B DESCRIPTION OF WORK: ALTER 1 STORY 1 FAMILY DWELLING TO FRAME IN NEW WINDOW AND LVL HEADER PER APPROVED PLANS AND ATTAC
010-097396-00 | 010-M101L-03500 | 2024-05-01 | EMEPR2417682 |  | 0 | 1)TRENCH APPROXIMATELY 55 FEET OF 3IN PVC 36IN DEEP FOR AEP TO SET A TRANSFORMER IN THE BACKYARD. 2)METER POSITION IS GOING TO CHANGE TO THE SIDE OF THE HOUSE CLOSEST TO THE METER. EXPANSION JOINT UP TO THE NEW METER. 3) SET A DISCONNECT AND RUN NEW 4/
010-097396-00 | 010-M101L-03500 | 2024-05-22 | MMEPR2420885 |  | 0 | INSTALLING 2 GAS LINES, ONE TO FEED A FUTURE GRILL AND ONE FOR A FIREPIT. LINE FOR THE GRILL WILL GO THROUGH BASEMENT AND THROUGH BANDBOARD IN 3/4 IRON TRANSITIONING TO 5/8 ACR COPPER UNDERGOUND TO GRILL STUB WITH SHUTOFF TOTAL RUN APP 25 FT. FIREPIT L
010-097397-00 | 010-M101L-03400 | 2024-04-09 | RSWDR2414590 |  | 18300 | REMOVE EXISTING SHINGLE ROOF TO DECK AND REPLACE WITH NEW FELT UNDERLAYMENT, ICE BARRIER MEMBRANE AT EAVE, NECESSARY FLASHINGS, AND NEW ASPHALT SHINGLES. WORK TO COMPLY WITH RCO CHAPTER 9 & MANUFACTURE INSTALLATION INSTRUCTIONS.
010-097398-00 | 010-M101L-03300 | 2023-06-30 | RSWDR2327287 |  | 21100 | Remove existing shingle roof to deck and replace with new felt underlayment, ice barrier membrane at eave, necessary flashings, and new asphalt shingles. Work to comply with RCO chapter 9 & Manufacture installation instructions.
010-097398-00 | 010-M101L-03300 | 2021-07-29 | MMLSR2129516 |  | 0 | MLS Scope: Replacement of a Single A/C Unit or Heat Pump License Number: H00434 ¦ Scope Item: air conditioning (including condensers, evaporators, compressors)
010-097399-00 | 010-M101L-03200 | 2021-08-31 | EMEPR2134557 |  | 0 | BUILDING PERMIT/PLAN REVIEW: ALTR2127450 OLDWORK PADDLE FAN WIRING, 2 FLOOR OIUTLETS, RELOCATE A WEATHERPROOF OUTLET
010-097399-00 | 010-M101L-03200 | 2020-11-13 | RSWDR2005940 |  | 13648 | REMOVE EXISTING SHINGLE ROOF TO DECK AND REPLACE WITH NEW FELT UNDERLAYMENT, ICE BARRIER MEMBRANE AT EAVE, NECESSARY FLASHINGS, AND NEW ASPHALT SHINGLES. WORK TO COMPLY WITH RCO CHAPTER 9 & MANUFACTURE INSTALLATION INSTRUCTIONS.
010-097399-00 | 010-M101L-03200 | 2023-03-21 | ALTR2127450 |  | 40000 | RECK 24 FOR WDDK
010-097400-00 | 010-M101L-03100 | 2023-05-01 | PMEPR2318021 |  | 0 | Repipe all the cast iron that is in the crawl space and install pvc. 40 ft of 3 inch pipe 20 ft of 2 inch pipe. 10 feet of 11/2 pipe.
010-097400-00 | 010-M101L-03100 | 2021-12-16 | PMLSR2149263 |  | 0 | MLS SCOPE: WATER HEATER REPLACEMENT
010-097400-00 | 010-M101L-03100 | 2019-03-25 | MMLSR1905532 |  | 0 | MLS Scope: Replacement of a Single A/C Unit or Heat Pump License Number: H00425 ¦ Scope Item: air conditioning (including condensers, evaporators, compressors)
010-097400-00 | 010-M101L-03100 | 2021-07-15 | PMLSR2127320 |  | 0 | MLS Scope: Water Heater Replacement
010-097400-00 | 010-M101L-03100 | 2024-03-14 | EMEPR2411295 |  | 0 | BUILDING PERMIT/PLAN REVIEW: ALTR2407783 WIRE WOOD WORKING SHOP REPLACE METER SOCKET
010-097400-00 | 010-M101L-03100 | 2024-08-08 | MMLSR2432036 |  | 0 | MLS SCOPE: REPLACEMENT OF A SINGLE A/C UNIT OR HEAT PUMP LICENSE NUMBER: H00425 ¦ SCOPE ITEM: AIR CONDITIONING (INCLUDING CONDENSERS, EVAPORATORS, COMPRESSORS)
010-097400-00 | 010-M101L-03100 | 2024-02-20 | ALTR2407783 |  | 15000 | ADD NEW WINDOW CONDITION SPACE FOR GARAGE, ADD INSULATION R-20 WALLS R-49 IN CEILING, DRYWALL, PAINT
010-097401-00 | 010-M101L-03000 | 2019-07-20 | MMLSR1914214 |  | 0 | MLS Scope: Replacement of a Single Furnace, A/C and/or Heat Pump License Number: H00359 ¦ Scope Item: air conditioning (including condensers, evaporators, compressors) License Number: H00359 ¦ Scope Item: furnaces / air handlers / RTUs
010-097402-00 | 010-M101L-02900 | 2021-12-22 | PMEPR2150032 |  | 0 | REPLACE EXISTING SHOWER WITH ACRYLIC SHOWER BASE AND WALL SURROUND, REPLACE EXISTING VALVE FIXTURE (CONNECT TO EXISTING DRAIN AND EXISTING SUPPLY LINES).
010-097414-00 | 010-M160-31700 | 2022-06-30 | PMLSR2226490 |  | 0 | MLS SCOPE: WATER HEATER REPLACEMENT
010-097414-00 | 010-M160-31700 | 2022-04-28 | PMEPR2217381 |  | 0 | -REROUTE KITCHEN DRAIN LINE TO THE STACK 20’ AWAY. -REPLACE GALVANIZED DRAIN IN THE BACK OF THE KITCHEN WALL DOWN INTO THE BASEMENT. BAND ONTO THE KITCHEN VENT. -RUN 2” PVC KITCHEN DRAIN OVERHEAD IN BASEMENT 15’ TO THE 3” CAST IRON STACK. MAKE THE CO
010-097414-00 | 010-M160-31700 | 2021-04-16 | MMLSR2113733 |  | 0 | Replacement of a Single Furnace, A/C and/or Heat Pump License Number: H00313
010-097416-00 | 010-M160-31900 | 2020-09-08 | ALTR2008561 |  | 3900 | PLAN APPROVAL: FINAL REVIEWED FOR COMPLIANCE UNDER: 2019 RESIDENTIAL CODE OF OHIO USE/OCCUPANCY GROUP: 1, 2, 3 FAMILY DWELLING CONSTRUCTION TYPE: V-B DESCRIPTION OF WORK: ALTER A 1 STORY FRAMED, 1 FAMILY DWELLING BY INSTALLING 11 CARBON FIBER ST
010-097420-00 | 010-M160-32300 | 2020-08-31 | MMLSR2017859 |  | 0 | MLS SCOPE: REPLACEMENT OF A SINGLE A/C UNIT OR HEAT PUMP LICENSE NUMBER: H00425 ¦ SCOPE ITEM: AIR CONDITIONING (INCLUDING CONDENSERS, EVAPORATORS, COMPRESSORS)
010-097421-00 | 010-M160-32400 | 2021-07-27 | RSWDR2129187 |  | 10595 | Remove existing shingle roof to deck and replace with new felt underlayment, ice barrier membrane at eave, necessary flashings, and new asphalt shingles. Work to comply with RCO chapter 9 & Manufacture installation instructions.
010-097421-00 | 010-M160-32400 | 2024-10-08 | MMLSR2440677 |  | 0 | MLS Scope: Replacement of a Single Furnace License Number: H00403 ¦ Scope Item: furnaces / air handlers / RTUs
010-097423-00 | 010-M160-32600 | 2021-08-16 | MMLSR2132241 |  | 0 | MLS Scope: Replacement of a Single A/C Unit or Heat Pump License Number: H00286 ¦ Scope Item: air conditioning (including condensers, evaporators, compressors)
010-097425-00 | 010-M160-32800 | 2024-11-18 | MMLSR2445731 |  | 0 | MLS SCOPE: REPLACEMENT OF A SINGLE FURNACE, A/C AND/OR HEAT PUMP LICENSE NUMBER: H00425 ¦ SCOPE ITEM: AIR CONDITIONING (INCLUDING CONDENSERS, EVAPORATORS, COMPRESSORS)
010-097426-00 | 010-M160-32900 | 2022-06-01 | RSWDR2222058 |  | 5890 | REMOVE EXISTING 9 WINDOW(S), 0 DOOR(S) AND REPLACE WITH NEW. WORK TO COMPLY WITH RCO 612, RCO 308, AND RCO 113.6.1 WITH A U VALUE OF 0.35 OR BETTER.
010-097427-00 | 010-M160-33000 | 2022-01-13 | MMLSR2203260 |  | 0 | MLS SCOPE: REPLACEMENT OF A SINGLE FURNACE LICENSE NUMBER: H00286 ¦ SCOPE ITEM: FURNACES / AIR HANDLERS / RTUS
010-097429-00 | 010-M160-33200 | 2022-08-31 | MMEPR2235395 |  | 0 | A/C AND FURNACE REPLACEMENT LICENSE NUMBER: H01072 ¦ SCOPE ITEM: AIR CONDITIONING (INCLUDING CONDENSERS, EVAPORATORS, COMPRESSORS)
010-097429-00 | 010-M160-33200 | 2020-08-04 | ALTR2007112 |  | 7900 | PLAN APPROVAL: FINAL REVIEWED FOR COMPLIANCE UNDER: 2019 RESIDENTIAL CODE OF OHIO USE/OCCUPANCY GROUP: 1, 2, 3 FAMILY DWELLING CONSTRUCTION TYPE: V-B DESCRIPTION OF WORK: ALTER A 1 STORY FRAMED, 1 FAMILY DWELLING BY INSTALLING 7 CARBON FIBER STR
010-097429-00 | 010-M160-33200 | 2023-08-04 | EMEPR2333052 |  | 0 | Add one dedicated 240 vote 60 amp electrical circuit and NEMA 14-50 receptacle for an EV charger. Load calculations due at time of inspection
010-097429-00 | 010-M160-33200 | 2024-07-29 | RSWDR2430166 |  | 2200 | Remove existing shingle roof to deck and replace with new felt underlayment, ice barrier membrane at eave, necessary flashings, and new asphalt shingles. Work to comply with RCO chapter 9 & Manufacture installation instructions.
010-097429-00 | 010-M160-33200 | 2024-07-24 | ALTR2429880 |  | 8000 | Plan Approval: Final Reviewed For Compliance Under: 2019 Residential Code Of Ohio Use/Occupancy Group: 1, 2, 3 Family Dwelling Construction Type: V-B Description Of Work: Alter a 1 Story Framed, 1 Family Dwelling by installing 11 Carbon Fiber St
010-097430-00 | 010-M160-33300 | 2019-01-04 | MMLSR1900185 |  | 0 | MLS Scope: Replacement of a Single Furnace, A/C and/or Heat Pump License Number: H00425 ¦ Scope Item: furnaces / air handlers / RTUs
010-097433-00 | 010-M160-33600 | 2023-11-01 | RSWDR2346493 |  | 9978 | REMOVE EXISTING SHINGLE ROOF TO DECK AND REPLACE WITH NEW FELT UNDERLAYMENT, ICE BARRIER MEMBRANE AT EAVE, NECESSARY FLASHINGS, AND NEW ASPHALT SHINGLES. WORK TO COMPLY WITH RCO CHAPTER 9 & MANUFACTURE INSTALLATION INSTRUCTIONS.
010-097434-00 | 010-M160-33700 | 2024-05-21 | RSWDR2420849 |  | 15914 | Remove existing shingle roof to deck and replace with new felt underlayment, ice barrier membrane at eave, necessary flashings, and new asphalt shingles. Work to comply with RCO chapter 9 & Manufacture installation instructions.
010-097438-00 | 010-M160-34100 | 2024-10-22 | RSWDR2442342 |  | 3335 | REMOVE EXISTING 9 WINDOW(S), 0 DOOR(S) AND REPLACE WITH NEW. WORK TO COMPLY WITH RCO 612, RCO 308, AND RCO 113.6.1 WITH A U VALUE OF 0.35 OR BETTER.
010-097439-00 | 010-M160-27600 | 2024-10-11 | RSWDR2441071 |  | 25000 | Remove existing shingle roof to deck and replace with new felt underlayment, ice barrier membrane at eave, necessary flashings, and new asphalt shingles. Work to comply with RCO chapter 9 & Manufacture installation instructions.
010-097442-00 | 010-M160-27900 | 2020-07-21 | RSWDR2003379 |  | 363 | ALTER EXISTING DWELLING BUILDING TO REMOVE EXISTING RUBBERROOF TO DECK AND REPLACE WITH NEW FELT UNDERLAYMENT, ICE BARRIER MEMBRANE AT EAVE, NECESSARY FLASHINGS, AND NEW EDP ROOF. WORK TO COMPLY WITH RCO 905.2 & MANUFACTURE INSTALLATION INSTRUCTIONS.
010-097443-00 | 010-M160-28000 | 2019-09-04 | RSWDR1904454 |  | 7150 | REMOVE EXISTING SHINGLE ROOF TO DECK AND REPLACE WITH NEW FELT UNDERLAYMENT, ICE BARRIER MEMBRANE AT EAVE, NECESSARY FLASHINGS, AND NEW ASPHALT SHINGLES. WORK TO COMPLY WITH RCO CHAPTER 9 & MANUFACTURE INSTALLATION INSTRUCTIONS.ROOF INFO: REPLACE DAMAGED
010-097443-00 | 010-M160-28000 | 2019-01-16 | MMLSR1901144 |  | 0 | NULL MLS SCOPE: REPLACEMENT OF A SINGLE FURNACE, A/C AND/OR HEAT PUMP LICENSE NUMBER: H00043 ¦ SCOPE ITEM: AIR CONDITIONING (INCLUDING CONDENSERS, EVAPORATORS, COMPRESSORS) LICENSE NUMBER: H00043 ¦ SCOPE ITEM: FURNACES / AIR HANDLERS / RTUS
010-097444-00 | 010-M160-28100 | 2019-07-18 | RSWDR1903552 |  | 7341 | Remove existing shingle roof to deck and replace with new felt underlayment, ice barrier membrane at eave, necessary flashings, and new asphalt shingles. Work to comply with RCO chapter 9 & Manufacture installation instructions.
010-097448-00 | 010-M160-28500 | 2019-08-20 | ALTR1908548 |  | 8000 | ALTER 1 STORY SFD BY INSTALLING (26) CARBON FIBER WALL SUPPORTS
010-097451-00 | 010-M160-28800 | 2021-12-17 | RSWDR2149426 |  | 7500 | REMOVE EXISTING SHINGLE ROOF TO DECK AND REPLACE WITH NEW FELT UNDERLAYMENT, ICE BARRIER MEMBRANE AT EAVE, NECESSARY FLASHINGS, AND NEW ASPHALT SHINGLES. WORK TO COMPLY WITH RCO CHAPTER 9 & MANUFACTURE INSTALLATION INSTRUCTIONS.
010-097453-00 | 010-M160-29000 | 2023-06-15 | RSWDR2324995 |  | 16900 | Remove existing shingle roof to deck and replace with new felt underlayment, ice barrier membrane at eave, necessary flashings, and new asphalt shingles. Work to comply with RCO chapter 9 & Manufacture installation instructions.Roof Info: Remove and repl
010-097453-00 | 010-M160-29000 | 2024-08-15 | RSWDR2433263 |  | 10574 | Remove existing exterior wall covering system and replace with new exterior siding over an approved water-resistive barrier. Work to comply with RCO 703.
010-097459-00 | 010-M171-00700 | 2021-03-30 | RSWDR2111147 |  | 3000 | REMOVE EXISTING 10 WINDOW(S), 2 DOOR(S) AND REPLACE WITH NEW. WORK TO COMPLY WITH RCO 612, RCO 308, AND RCO 113.6.1 WITH A U VALUE OF 0.35 OR BETTER.
010-097460-00 | 010-M171-00800 | 2022-10-19 | MMEPR2242298 |  | 0 | PRESSURE TEST FOR NEW GAS SYSTEM LICENSE NUMBER: P00424 ¦ SCOPE ITEM: FUEL GAS OR LP GAS
010-097460-00 | 010-M171-00800 | 2022-06-26 | RSWDR2225844 |  | 5475 | REMOVE EXISTING EXTERIOR WALL COVERING SYSTEM AND REPLACE WITH NEW EXTERIOR SIDING OVER AN APPROVED WATER-RESISTIVE BARRIER. WORK TO COMPLY WITH RCO 703.SIDING INFO: REMOVING WOOD SHAKE
010-097460-00 | 010-M171-00800 | 2022-05-31 | MMLSR2221793 |  | 0 | MLS SCOPE: REPLACEMENT OF A SINGLE FURNACE, A/C AND/OR HEAT PUMP LICENSE NUMBER: H00020 ¦ SCOPE ITEM: AIR CONDITIONING (INCLUDING CONDENSERS, EVAPORATORS, COMPRESSORS)
010-097460-00 | 010-M171-00800 | 2022-10-19 | PMLSR2242297 |  | 0 | MLS SCOPE: WATER HEATER REPLACEMENT
010-097468-00 | 010-M171-01600 | 2020-05-07 | PMLSR2008632 |  | 0 | MLS SCOPE: WATER HEATER REPLACEMENT
010-097468-00 | 010-M171-01600 | 2020-01-16 | RSWDR2000226 |  | 3270 | REMOVE EXISTING SHINGLE ROOF TO DECK AND REPLACE WITH NEW FELT UNDERLAYMENT, ICE BARRIER MEMBRANE AT EAVE, NECESSARY FLASHINGS, AND NEW ASPHALT SHINGLES. WORK TO COMPLY WITH RCO CHAPTER 9 & MANUFACTURE INSTALLATION INSTRUCTIONS.ROOF INFO: SHINGLE TEAR OF
010-097468-00 | 010-M171-01600 | 2023-09-27 | DECKR2341144 |  | 11616 | PLAN APPROVAL: FINAL REVIEWED FOR COMPLIANCE UNDER: 2019 RESIDENTIAL CODE OF OHIO USE/OCCUPANCY GROUP: 1, 2, 3 FAMILY DWELLING CONSTRUCTION TYPE: V-B DESCRIPTION OF WORK: ALTER A 1 STORY 1 FAMILY DWELLING BY BUILDING 11’X19’-6” COMPOSITE FRAME F
010-097468-00 | 010-M171-01600 | 2024-11-07 | MMLSR2444533 |  | 0 | MLS SCOPE: REPLACEMENT OF A SINGLE FURNACE LICENSE NUMBER: H00150 ¦ SCOPE ITEM: FURNACES / AIR HANDLERS / RTUS
010-097469-00 | 010-M171-01700 | 2024-05-10 | EMLSR2419156 |  | 0 | BUILDING PERMIT/PLAN REVIEW: PLEX2418222 MLS SCOPE: ELECTRIC FOR SOLAR PHOTOVOLTAIC (PV) SYSTEM
010-097469-00 | 010-M171-01700 | 2019-01-14 | PMLSR1900794 |  | 0 | MLS Scope: Water Heater Replacement
010-097469-00 | 010-M171-01700 | 2022-11-12 | MMLSR2245475 |  | 0 | MLS Scope: Replacement of a Single Furnace, A/C and/or Heat Pump License Number: H00425 ¦ Scope Item: air conditioning (including condensers, evaporators, compressors)
010-097476-00 | 010-M171-02400 | 2019-09-18 | RSWDR1904724 |  | 22000 | REMOVE EXISTING 9 WINDOW(S), 0 DOOR(S) AND REPLACE WITH NEW. WORK TO COMPLY WITH RCO 612, RCO 308, AND RCO 113.6.1 WITH A U VALUE OF 0.35 OR BETTER.WINDOWS INFO: REMOVING A ND REPLACING WINDOWS -LIKE FOR LIKE REMOVE EXISTING SHINGLE ROOF TO DECK AND R
010-097479-00 | 010-M171-02700 | 2023-05-23 | RSWDR2321312 |  | 9845 | Remove existing shingle roof to deck and replace with new felt underlayment, ice barrier membrane at eave, necessary flashings, and new asphalt shingles. Work to comply with RCO chapter 9 & Manufacture installation instructions.
010-097480-00 | 010-M171-02800 | 2021-05-06 | PMEPR2116480 |  | 0 | replace existing shower with acrylic shower base and wall surround, replace existing valve fixture (connect to existing drain and existing supply lines).
010-097489-00 | 010-M171-03700 | 2024-08-22 | RSWDR2434441 |  | 13453 | REMOVE EXISTING SHINGLE ROOF TO DECK AND REPLACE WITH NEW FELT UNDERLAYMENT, ICE BARRIER MEMBRANE AT EAVE, NECESSARY FLASHINGS, AND NEW ASPHALT SHINGLES. WORK TO COMPLY WITH RCO CHAPTER 9 & MANUFACTURE INSTALLATION INSTRUCTIONS.ROOF INFO: 905.1.2 ICE BAR
010-097490-00 | 010-M171-03800 | 2024-04-26 | MMEPR2417210 |  | 0 | MOVED METER FROM INSIDE OUT GAS COMPANY NEEDS RED STICERT TO SET METER LICENSE NUMBER: HO9999
010-097490-00 | 010-M171-03800 | 2022-03-31 | RSWDR2213552 |  | 11500 | REMOVE EXISTING 7 WINDOW(S), 3 DOOR(S) AND REPLACE WITH NEW. WORK TO COMPLY WITH RCO 612, RCO 308, AND RCO 113.6.1 WITH A U VALUE OF 0.35 OR BETTER. REMOVE EXISTING EXTERIOR WALL COVERING SYSTEM AND REPLACE WITH NEW EXTERIOR SIDING OVER AN APPROVED WAT
010-097490-00 | 010-M171-03800 | 2023-02-10 | EMEPR2307235 |  | 0 | REPLACE 100 AMP SERVICE ON HOME
010-097492-00 | 010-M171-04000 | 2021-12-14 | PMLSR2148968 |  | 0 | MLS SCOPE: WATER HEATER REPLACEMENT
010-097494-00 | 010-M171-04200 | 2023-09-18 | RSWDR2339568 |  | 12528 | REMOVE EXISTING SHINGLE ROOF TO DECK AND REPLACE WITH NEW FELT UNDERLAYMENT, ICE BARRIER MEMBRANE AT EAVE, NECESSARY FLASHINGS, AND NEW ASPHALT SHINGLES. WORK TO COMPLY WITH RCO CHAPTER 9 & MANUFACTURE INSTALLATION INSTRUCTIONS.
010-097495-00 | 010-M171-04300 | 2023-05-09 | PMLSR2319231 |  | 0 | MLS Scope: Water Heater Replacement
010-097497-00 | 010-M171-04500 | 2019-10-18 | ALTR1910975 |  | 16000 | ALTER 1 STORY SINGLE FAMILLY DWELLING BY INSTALLING INTERIOR PERIMETER DRAIN SUMP WELL AND PUMP. SEPARATE ELECTRIC REQUIRED FOR PUMP ELECTRIC IF NEEDED. INSTALLING (7) WALL ANCHORS, (7) CARBON FIBERS AND (2) POWER BRACES
010-097497-00 | 010-M171-04500 | 2019-10-18 | EMEPR1921413 |  | 0 | BUILDING PERMIT/PLAN REVIEW: ALTR1910975 INSTALL ELECTRICAL OUTLET FOR SUMP PUMP.
010-097497-00 | 010-M171-04500 | 2023-08-22 | RSWDR2335617 |  | 25000 | Remove existing shingle roof to deck and replace with new felt underlayment, ice barrier membrane at eave, necessary flashings, and new asphalt shingles. Work to comply with RCO chapter 9 & Manufacture installation instructions.Roof Info: Remove and repl
010-097501-00 | 010-M171-18800 | 2024-09-05 | PMLSR2436160 |  | 0 | MLS SCOPE: GAS WATER HEATER REPLACEMENT
010-097507-00 | 010-M171-05000 | 2019-11-12 | PMEPR1923229 |  | 0 | REPLACE EXISTING SHOWER WITH ACRYLIC SHOWER BASE AND WALL SURROUND, REPLACE EXISTING VALVE FIXTURE (CONNECT TO EXISTING DRAIN AND EXISTING SUPPLY LINES). ANY NEW WATER DISTRIBUTION PIPE AND FITTINGS WILL COMPLY WITH ONE OF THE STANDARDS LISTED IN OPC TAB
010-097507-00 | 010-M171-05000 | 2020-10-09 | RSWDR2005141 |  | 8000 | REMOVE EXISTING SHINGLE ROOF TO DECK AND REPLACE WITH NEW FELT UNDERLAYMENT, ICE BARRIER MEMBRANE AT EAVE, NECESSARY FLASHINGS, AND NEW ASPHALT SHINGLES. WORK TO COMPLY WITH RCO CHAPTER 9 & MANUFACTURE INSTALLATION INSTRUCTIONS.
010-097508-00 | 010-M171-05100 | 2019-07-08 | PMLSR1913046 |  | 0 | MLS SCOPE: WATER HEATER REPLACEMENT
010-097508-00 | 010-M171-05100 | 2019-07-08 | MMLSR1913045 |  | 0 | MLS SCOPE: REPLACEMENT OF A SINGLE FURNACE, A/C AND/OR HEAT PUMP LICENSE NUMBER: H00020 ¦ SCOPE ITEM: AIR CONDITIONING (INCLUDING CONDENSERS, EVAPORATORS, COMPRESSORS)
010-097508-00 | 010-M171-05100 | 2019-07-18 | MMLSR1914046 |  | 0 | MLS SCOPE: REPLACEMENT OF A SINGLE FURNACE, A/C AND/OR HEAT PUMP LICENSE NUMBER: H00855 ¦ SCOPE ITEM: AIR CONDITIONING (INCLUDING CONDENSERS, EVAPORATORS, COMPRESSORS) LICENSE NUMBER: H00855 ¦ SCOPE ITEM: FURNACES / AIR HANDLERS / RTUS
010-097508-00 | 010-M171-05100 | 2024-06-13 | EMEPR2424294 |  | 0 | REPLACE 100 AMP PANEL, METER BASE/ DISCONNECT, SERVICE ENTRY WIRE, COMPLETE GROUNDING SYSTEM, WHOLE HOME SURGE PROTECTOR *NOTE THAT WITH 2023 NATIONAL ELECTRIC CODE THAT INSTALLATION MUST COMPLY WITH NEC 230.85(C) FOR EXTERIOR EMERGENCY DISCONNECT REQUI
010-097510-00 | 010-M171-05300 | 2024-09-16 | RSWDR2437533 |  | 18733 | REMOVE EXISTING 12 WINDOW(S), 0 DOOR(S) AND REPLACE WITH NEW. WORK TO COMPLY WITH RCO 612, RCO 308, AND RCO 113.6.1 WITH A U VALUE OF 0.35 OR BETTER.WINDOWS INFO: WINDOWS TO BE REPLACED ALL THE WAY AROUND THE HOUSE, INCLUDING ONE ON GARAGE REMOVE EXIST
010-097511-00 | 010-M171-05400 | 2020-07-16 | MMLSR2014245 |  | 0 | MLS SCOPE: REPLACEMENT OF A SINGLE FURNACE, A/C AND/OR HEAT PUMP LICENSE NUMBER: H00359 ¦ SCOPE ITEM: AIR CONDITIONING (INCLUDING CONDENSERS, EVAPORATORS, COMPRESSORS) LICENSE NUMBER: H00359 ¦ SCOPE ITEM: FURNACES / AIR HANDLERS / RTUS
010-097516-00 | 010-M171-05900 | 2022-09-12 | RSWDR2236755 |  | 8152 | REMOVE EXISTING SHINGLE ROOF TO DECK AND REPLACE WITH NEW FELT UNDERLAYMENT, ICE BARRIER MEMBRANE AT EAVE, NECESSARY FLASHINGS, AND NEW ASPHALT SHINGLES. WORK TO COMPLY WITH RCO CHAPTER 9 & MANUFACTURE INSTALLATION INSTRUCTIONS.ROOF INFO: SHINGLE TEAR OF
010-097519-00 | 010-M171-06200 | 2022-11-25 | PMLSR2247065 |  | 0 | MLS Scope: Water Heater Replacement
010-097524-00 | 010-M171-06700 | 2020-10-16 | PMLSR2021649 |  | 0 | MLS SCOPE: BACK WATER VALVE
010-097526-00 | 010-M171-10600 | 2019-02-06 | PMLSR1902418 |  | 0 | MLS Scope: Water Heater Replacement
010-097528-00 | 010-M171-10400 | 2019-10-11 | MMLSR1920798 |  | 0 | MLS SCOPE: REPLACEMENT OF A SINGLE FURNACE, A/C AND/OR HEAT PUMP LICENSE NUMBER: H00316 ¦ SCOPE ITEM: AIR CONDITIONING (INCLUDING CONDENSERS, EVAPORATORS, COMPRESSORS) LICENSE NUMBER: H00316 ¦ SCOPE ITEM: FURNACES / AIR HANDLERS / RTUS
010-097530-00 | 010-M171-10200 | 2022-03-31 | RSWDR2213464 |  | 4500 | REMOVE EXISTING SHINGLE ROOF TO DECK AND REPLACE WITH NEW FELT UNDERLAYMENT, ICE BARRIER MEMBRANE AT EAVE, NECESSARY FLASHINGS, AND NEW ASPHALT SHINGLES. WORK TO COMPLY WITH RCO CHAPTER 9 & MANUFACTURE INSTALLATION INSTRUCTIONS.ROOF INFO: REMOVE AND REPL
010-097534-00 | 010-M171-08900 | 2024-05-10 | RSWDR2419199 |  | 14915 | REMOVE EXISTING SHINGLE ROOF TO DECK AND REPLACE WITH NEW FELT UNDERLAYMENT, ICE BARRIER MEMBRANE AT EAVE, NECESSARY FLASHINGS, AND NEW ASPHALT SHINGLES. WORK TO COMPLY WITH RCO CHAPTER 9 & MANUFACTURE INSTALLATION INSTRUCTIONS.ROOF INFO: REMOVE SHINGLES
010-097535-00 | 010-M171-08800 | 2021-12-14 | RSWDR2149019 |  | 8105 | REMOVE EXISTING SHINGLE ROOF TO DECK AND REPLACE WITH NEW FELT UNDERLAYMENT, ICE BARRIER MEMBRANE AT EAVE, NECESSARY FLASHINGS, AND NEW ASPHALT SHINGLES. WORK TO COMPLY WITH RCO CHAPTER 9 & MANUFACTURE INSTALLATION INSTRUCTIONS.
010-097536-00 | 010-M171-08700 | 2019-11-19 | MMLSR1923892 |  | 0 | MLS SCOPE: REPLACEMENT OF A SINGLE FURNACE, A/C AND/OR HEAT PUMP LICENSE NUMBER: H00316 ¦ SCOPE ITEM: FURNACES / AIR HANDLERS / RTUS LICENSE NUMBER: H00316 ¦ SCOPE ITEM: AIR CONDITIONING (INCLUDING CONDENSERS, EVAPORATORS, COMPRESSORS)
010-097538-00 | 010-M171-08500 | 2022-01-15 | MMLSR2203567 |  | 0 | MLS SCOPE: REPLACEMENT OF A SINGLE FURNACE LICENSE NUMBER: H00425 ¦ SCOPE ITEM: FURNACES / AIR HANDLERS / RTUS
010-097541-00 | 010-M171-08200 | 2020-12-29 | MMLSR2026846 |  | 0 | MLS Scope: Replacement of a Single Furnace License Number: H00425 ¦ Scope Item: furnaces / air handlers / RTUs
010-097542-00 | 010-M171-08100 | 2019-05-29 | EMEPR1910202 |  | 0 | BUILDING PERMIT/PLAN REVIEW: ALTR1903791 ROUGH AND FINISH WIRE IN GARAGE
010-097542-00 | 010-M171-08100 | 2019-04-23 | ALTR1903791 |  | 34540 | ALTER 2 STY SFD BY BUILDING 34X21 DETACHED GARGAE PER PLANS. SEPARATE ELEC REQUIRED INSEPCTIONS REQUIRED
010-097543-00 | 010-M171-08000 | 2019-08-18 | PMLSR1916531 |  | 0 | MLS SCOPE: WATER HEATER REPLACEMENT
010-097543-00 | 010-M171-08000 | 2019-08-18 | MMLSR1916530 |  | 0 | MLS SCOPE: REPLACEMENT OF A SINGLE FURNACE LICENSE NUMBER: H00402 ¦ SCOPE ITEM: FURNACES / AIR HANDLERS / RTUS
010-097543-00 | 010-M171-08000 | 2019-09-05 | EMEPR1917893 |  | 0 | INSTALLED A NEW CIRCUIT AND RECEPTACLE FOR THE NEW POWER VENT HOT WATER HEATER
010-097543-00 | 010-M171-08000 | 2022-05-21 | MMLSR2220717 |  | 0 | MLS SCOPE: REPLACEMENT OF A SINGLE FURNACE, A/C AND/OR HEAT PUMP LICENSE NUMBER: H00425 ¦ SCOPE ITEM: AIR CONDITIONING (INCLUDING CONDENSERS, EVAPORATORS, COMPRESSORS)
010-097543-00 | 010-M171-08000 | 2024-09-11 | EMEPR2436968 |  | 0 | BUILDING PERMIT/PLAN REVIEW: PLEX2434806 3.4 KW RESIDENTIAL SOLAR SYSTEM TO BE INSTALLED ON ROOF
010-097545-00 | 010-M171-07800 | 2020-11-03 | EMEPR2022977 |  | 0 | ELECTRIC TO SUMP PUMP OUTLET AND ALARM
010-097545-00 | 010-M171-07800 | 2020-11-02 | PMEPR2022915 |  | 0 | DRY BASEMENT. INSTALL 4” BACKWATER VALVE WITH HIGH WATER ALARM. TIE ON TO EXISTING 4” CAST IRON PIPING AND INSTALL NEW SCHEDULE 40 PVC PIPE AND FITTINGS. INSTALL NEW SUMP PIT AND SUMP PUMP WITH 1 ½” CHECK VALVE AND SCHEDULE 40 PVC PIPE AND FITTINGS.
010-097546-00 | 010-M171-07700 | 2022-08-11 | DECKR2232562 |  | 8000 | PLAN APPROVAL: FINAL REVIEWED FOR COMPLIANCE UNDER: 2019 RESIDENTIAL CODE OF OHIO USE/OCCUPANCY GROUP: 1, 2, 3 FAMILY DWELLING CONSTRUCTION TYPE: V-B DESCRIPTION OF WORK: ALTER A 1 STORY FRAMED, 1 FAMILY DWELLING BY BUILDING A 8’X27’ ATTACHED DE
010-097546-00 | 010-M171-07700 | 2019-10-03 | RSWDR1905039 |  | 2000 | ALTER EXISTING DWELLING BUILDING TO INSTALL NEW METAL ROOFING OVER EXISTING ROOF. TWO ROOFS MAXIMUM PERMITTED PER RCO 907.3. WORK TO COMPLY WITH RCO 905.2 AND 907..
010-097547-00 | 010-M171-07600 | 2023-12-26 | PMEPR2352909 |  | 0 | BUILDING PERMIT/PLAN REVIEW: ALTR2350511 NEW WATER,DRAINS AND SET FIXTURES
010-097547-00 | 010-M171-07600 | 2024-09-09 | EMEPR2436535 |  | 0 | BUILDING PERMIT/PLAN REVIEW: PLEX2434508 NEW PHOTOVOLTAIC ROOFTOP SYSTEM
010-097547-00 | 010-M171-07600 | 2023-12-29 | EMEPR2353198 |  | 0 | BUILDING PERMIT/PLAN REVIEW: ALTR2350511 WIRE HOUSE TO CODE 100 AMP SERVICE S D GFI CR
010-097547-00 | 010-M171-07600 | 2023-12-05 | ALTR2350511 |  | 70000 | DESCRIPTION OF WORK: ALTER A 1 STORY FRAMED, 1 FAMILY DWELLING: PROJECT SCOPE IS TO RENOVATE THE ENTIRE HOUSE. THE HOUSE IS GUTTED TO THE FRAMING. PROPOSED WORK IS TO INSTALL NEW DRYWALL AND INSULATION THROUGHOUT. INSTALL NEW WINDOWS, SIDING AND EXTERIO
010-097547-00 | 010-M171-07600 | 2024-01-09 | MMEPR2402933 |  | 0 | BUILDING PERMIT/PLAN REVIEW: ALTR2350511 INSTALLATION OF EQUIPMENT, DUCTWORK, VENTILATION AND DRYER VENTS PER PLAN LICENSE NUMBER: H00251 ¦ SCOPE ITEM: DUCTWORK / DAMPERS
010-097548-00 | 010-M171-07500 | 2022-06-01 | PMEPR2222194 |  | 0 | INSTALL ACRYLIC TUB LINER AND WALL SURROUND OVER EXISTING TUB AND WALL, REPLACE EXISTING VALVE FIXTURE (CONNECT TO EXISTING DRAIN AND EXISTING SUPPLY LINES)
010-097550-00 | 010-M171-07300 | 2023-03-29 | ADDR2313298 |  | 5000 | ADD ROOF OVER BACKYARD PATIO - - PER BRIAN Q THIS IS AN ADDITION VERSUS AN ALTERATION
010-097551-00 | 010-M183L-06300 | 2020-11-19 | RSWDR2006046 |  | 5000 | REMOVE EXISTING SHINGLE ROOF TO DECK AND REPLACE WITH NEW FELT UNDERLAYMENT, ICE BARRIER MEMBRANE AT EAVE, NECESSARY FLASHINGS, AND NEW ASPHALT SHINGLES. WORK TO COMPLY WITH RCO CHAPTER 9 & MANUFACTURE INSTALLATION INSTRUCTIONS.
010-097553-00 | 010-M183L-06100 | 2021-08-25 | MMLSR2133690 |  | 0 | MLS Scope: Replacement of a Single A/C Unit or Heat Pump License Number: H00056 ¦ Scope Item: air conditioning (including condensers, evaporators, compressors)
010-097560-00 | 010-M183L-05400 | 2019-11-14 | ALTR1912097 |  | 2800 | PLAN APPROVAL: FINAL REVIEWED FOR COMPLIANCE UNDER: 2019 RESIDENTIAL CODE OF OHIO USE/OCCUPANCY GROUP: 1, 2, 3 FAMILY DWELLING CONSTRUCTION TYPE: V-B DESCRIPTION OF WORK: ALTER A 2 STORY FRAMED, 1 FAMILY DWELLING BY INSTALLING 6 CARBON FIBER STR
010-097560-00 | 010-M183L-05400 | 2024-03-06 | ALTR2410107 |  | 14000 | Plan Approval: Final Reviewed For Compliance Under: 2019 Residential Code Of Ohio Use/Occupancy Group: 1, 2, 3 Family Dwelling Construction Type: V-B Description Of Work: Alter a 2 Story Framed, 1 Family Dwelling by installing 14 Carbon Fiber St
010-097560-00 | 010-M183L-05400 | 2024-06-18 | MMLSR2425060 |  | 0 | MLS Scope: Replacement of a Single A/C Unit or Heat Pump License Number: H00286 ¦ Scope Item: air conditioning (including condensers, evaporators, compressors)
010-097561-00 | 010-M183L-05300 | 2024-04-05 | ALTR2414325 |  | 12000 | Plan Approval: Final Reviewed For Compliance Under: 2019 Residential Code Of Ohio Use/Occupancy Group: 1, 2, 3 Family Dwelling Construction Type: V-B Description Of Work: Alter a 2 Story Framed, 1 Family Dwelling by installing 4 push piers and 2
010-097567-00 | 010-M183L-04700 | 2021-11-08 | ALTR2144194 |  | 500 | PLAN APPROVAL: FINAL REVIEWED FOR COMPLIANCE UNDER: 2019 RESIDENTIAL CODE OF OHIO USE/OCCUPANCY GROUP: 1, 2, 3 FAMILY DWELLING CONSTRUCTION TYPE: V-B DESCRIPTION OF WORK: ALTER A 2 STORY FRAMED, 1 FAMILY DWELLING BY REMOVING AND REPLACING FRAMIN
010-097567-00 | 010-M183L-04700 | 2021-11-08 | ALTR2144190 |  | 9800 | ALTER SINGLE STORY SFD BY INSTALLING 118 LF OF BASEMENT GUTTER SUMP PIT AND PUMP IN BASEMENT- MLS
010-097571-00 | 010-M183L-04300 | 2023-05-31 | MMLSR2322298 |  | 0 | MLS Scope: Replacement of a Single A/C Unit or Heat Pump License Number: H00020 ¦ Scope Item: air conditioning (including condensers, evaporators, compressors)
010-097572-00 | 010-M183L-04200 | 2021-12-02 | MMLSR2147477 |  | 0 | MLS SCOPE: REPLACEMENT OF A SINGLE FURNACE, A/C AND/OR HEAT PUMP LICENSE NUMBER: H00425 ¦ SCOPE ITEM: FURNACES / AIR HANDLERS / RTUS
010-097572-00 | 010-M183L-04200 | 2021-06-16 | PMLSR2122742 |  | 0 | MLS Scope: Water Heater Replacement
010-097574-00 | 010-M183L-04000 | 2022-09-28 | EMEPR2239087 |  | 0 | BUILDING PERMIT/PLAN REVIEW: DMGR2229159 REPLACE BURNT WIRES ADD SMOKE AND CARBON DETECTORS REPLACE PANEL AND RISER
010-097574-00 | 010-M183L-04000 | 2022-09-27 | PMEPR2239057 |  | 0 | BUILDING PERMIT/PLAN REVIEW: DMGR2229159 REPLACING EXISTING STACK FOR KITCHEN SINK, BATH SINK, TUB AND TOILET
010-097575-00 | 010-M183L-03900 | 2023-06-21 | RSWDR2325754 |  | 6732 | REMOVE EXISTING SHINGLE ROOF TO DECK AND REPLACE WITH NEW FELT UNDERLAYMENT, ICE BARRIER MEMBRANE AT EAVE, NECESSARY FLASHINGS, AND NEW ASPHALT SHINGLES. WORK TO COMPLY WITH RCO CHAPTER 9 & MANUFACTURE INSTALLATION INSTRUCTIONS.
010-097575-00 | 010-M183L-03900 | 2023-10-19 | PMLSR2344709 |  | 0 | MLS SCOPE: WATER HEATER REPLACEMENT
010-097576-00 | 010-M183L-03800 | 2021-04-02 | RSWDR2111873 |  | 4500 | Remove existing shingle roof to deck and replace with new felt underlayment, ice barrier membrane at eave, necessary flashings, and new asphalt shingles. Work to comply with RCO chapter 9 & Manufacture installation instructions.
010-097576-00 | 010-M183L-03800 | 2023-03-22 | RSWDR2312412 |  | 3341 | Remove existing 0 window(s), 1 door(s) and replace with new. Work to comply with RCO 612, RCO 308, and RCO 113.6.1 with a U Value of 0.35 or Better.
010-097576-00 | 010-M183L-03800 | 2022-04-08 | RSWDR2215367 |  | 27622 | REMOVE EXISTING EXTERIOR WALL COVERING SYSTEM AND REPLACE WITH NEW EXTERIOR SIDING OVER AN APPROVED WATER-RESISTIVE BARRIER. WORK TO COMPLY WITH RCO 703.
010-097576-00 | 010-M183L-03800 | 2021-04-02 | RSWDR2111873 |  | 4500 | Remove existing shingle roof to deck and replace with new felt underlayment, ice barrier membrane at eave, necessary flashings, and new asphalt shingles. Work to comply with RCO chapter 9 & Manufacture installation instructions.
010-097577-00 | 010-M183L-03700 | 2021-09-13 | MMLSR2136207 |  | 0 | MLS Scope: Replacement of a Single A/C Unit or Heat Pump License Number: H00169 ¦ Scope Item: air conditioning (including condensers, evaporators, compressors)
010-097577-00 | 010-M183L-03700 | 2022-05-31 | EMEPR2221784 |  | 0 | CUSTOMER HAD THERE OUTSIDE SERVICE RIPPED FROM THE EXTERIOR WALL DUE TO A TREE FALLING ON THE LINE. AEP DISCONNECTED THE LINE,NEW EXTERIOR, NEW METER, NEW RISER, AND NEW EXTERIOR GROUNDING
010-097577-00 | 010-M183L-03700 | 2021-01-07 | MMLSR2100405 |  | 0 | MLS Scope: Replacement of a Single Furnace License Number: H00169 ¦ Scope Item: furnaces / air handlers / RTUs
010-097579-00 | 010-M183L-03500 | 2022-11-29 | RSWDR2247506 |  | 14322 | Remove existing shingle roof to deck and replace with new felt underlayment, ice barrier membrane at eave, necessary flashings, and new asphalt shingles. Work to comply with RCO chapter 9 & Manufacture installation instructions.
010-097580-00 | 010-M183L-03400 | 2022-09-26 | MMEPR2238619 |  | 0 | INSTALL NEW 1-1/4 GAS LINE THROUGH THE EXTERIOR WALL AND CONNECT TO THE EXISTING GAS METER BAR LICENSE NUMBER: P00488 ¦ SCOPE ITEM: FUEL GAS OR LP GAS
010-097581-00 | 010-M170A-10200 | 2021-01-25 | MMLSR2102555 |  | 0 | MLS Scope: Replacement of a Single Furnace, A/C and/or Heat Pump License Number: H00434 ¦ Scope Item: furnaces / air handlers / RTUs
010-097581-00 | 010-M170A-10200 | 2024-08-21 | EMEPR2434238 |  | 0 | SERVICE UPGRADE TO 200, CHANGING DEVICES IN THE HOME
010-097581-00 | 010-M170A-10200 | 2023-09-21 | EMEPR2340255 |  | 0 | CHANGING 100 AMP PANEL
010-097582-00 | 010-M170A-10100 | 2022-07-28 | EMEPR2230635 |  | 0 | BUILDING PERMIT/PLAN REVIEW: ALTR2149619 MASTER BATHROOM REMODEL. ADD LOWER VANITY OUTLET. ADD VANITY LIGHT AND SWITCH. ADD EXHAUST FAN AND SWITCH.
010-097582-00 | 010-M170A-10100 | 2022-07-27 | PMEPR2230286 |  | 0 | BUILDING PERMIT/PLAN REVIEW: ALTR2149619 REMODEL OF BATHROOM: NEW SHOWER, SHOWER VALVE, STUB OUT WATER LINES FOR LAVATORY
010-097582-00 | 010-M170A-10100 | 2020-07-24 | RSWDR2003446 |  | 11893 | REMOVE EXISTING SHINGLE ROOF TO DECK AND REPLACE WITH NEW FELT UNDERLAYMENT, ICE BARRIER MEMBRANE AT EAVE, NECESSARY FLASHINGS, AND NEW ASPHALT SHINGLES. WORK TO COMPLY WITH RCO CHAPTER 9 & MANUFACTURE INSTALLATION INSTRUCTIONS.ROOF INFO: ROOF REPLACEMENT
010-097582-00 | 010-M170A-10100 | 2019-09-04 | RSWDR1904441 |  | 2391 | REMOVE EXISTING 1 WINDOW(S), 0 DOOR(S) AND REPLACE WITH NEW. WORK TO COMPLY WITH RCO 612, RCO 308, AND RCO 113.6.1 WITH A U VALUE OF 0.35 OR BETTER.
010-097582-00 | 010-M170A-10100 | 2021-12-20 | ALTR2149619 |  | 26 | PLAN APPROVAL: FINAL REVIEWED FOR COMPLIANCE UNDER: 2019 RESIDENTIAL CODE OF OHIO DESCRIPTION OF WORK: ALTER A 1 STORY FRAME, 1 FAMILY DWELLING BY REMODELING BATHROOM PER APPROVED PLANS. ELECTRICAL LIGHTING AND RECEPTACLES WILL BE INSTALLED PER N
010-097582-00 | 010-M170A-10100 | 2021-01-05 | PMEPR2100158 |  | 0 | install acrylic shower liner and wall surround over existing shower and wall, replace existing valve fixture (connect to existing supply lines). Any new water distribution pipe and fittings will comply with one of the referenced standards listed in OPC t
010-097583-00 | 010-M170A-10000 | 2021-02-09 | EMEPR2104791 |  | 0 | BUILDING PERMIT/PLAN REVIEW: ALTR2011820 BATHROOM REMODEL
010-097583-00 | 010-M170A-10000 | 2021-02-10 | MMEPR2104899 |  | 0 | BUILDING PERMIT/PLAN REVIEW: ALTR2011820 INSTALL BATH FAN AND DYER VENT DUCT WORK LICENSE NUMBER: H00270 ¦ SCOPE ITEM: DUCTWORK / DAMPERS
010-097583-00 | 010-M170A-10000 | 2021-02-10 | PMEPR2105003 |  | 0 | BUILDING PERMIT/PLAN REVIEW: ALTR2011820 INSTALLING LAUNDRY TRAP AND WATER LINES FOR FIRST FLOOR WASHER. ADJUSTED LAVATORY DRAIN AND INSTALLED NEW SHOWER /TUB VALVE AND DIVERTER
010-097583-00 | 010-M170A-10000 | 2020-12-15 | ALTR2011820 |  | 1100 | PLAN APPROVAL: FINAL REVIEWED FOR COMPLIANCE UNDER: 2019 RESIDENTIAL CODE OF OHIO DESCRIPTION OF WORK: ALTER A 1 STORY FRAME, 1 FAMILY DWELLING BY OPENING THE WALL BETWEEN THE BATHROOM AND MASTER BEDROOM TO CREATE A LAUNDRY AREA. ELECTRICAL LIGHTING
010-097584-00 | 010-M170A-09900 | 2022-06-17 | MMLSR2224639 |  | 0 | MLS SCOPE: REPLACEMENT OF A SINGLE A/C UNIT OR HEAT PUMP LICENSE NUMBER: H00150 ¦ SCOPE ITEM: AIR CONDITIONING (INCLUDING CONDENSERS, EVAPORATORS, COMPRESSORS)
010-097585-00 | 010-M170A-09800 | 2019-08-15 | DECKR1908403 |  | 7000 | PLAN APPROVAL: FINAL REVIEWED FOR COMPLIANCE UNDER: 2019 RESIDENTIAL CODE OF OHIO USE/OCCUPANCY GROUP: 1, 2, 3 FAMILY DWELLING CONSTRUCTION TYPE: V-B DESCRIPTION OF WORK: ALTER A 1 STORY FRAMED, 1 FAMILY DWELLING BY BUILDING A 16’X26’ FREE STAND
010-097586-00 | 010-M170A-09700 | 2019-05-21 | MMLSR1909626 |  | 0 | MLS Scope: Replacement of a Single Furnace, A/C and/or Heat Pump License Number: H00020 ¦ Scope Item: air conditioning (including condensers, evaporators, compressors)
010-097588-00 | 010-M170A-09500 | 2019-11-21 | ALTR1912371 |  | 3000 | ALTER 1 STORY SINGLE FAMILLY DWELLING BY INSTALLING INTERIOR PERIMETER DRAIN SUMP WELL AND PUMP. SEPARATE ELECTRIC REQUIRED FOR PUMP ELECTRIC IF NEEDED. MLS
010-097588-00 | 010-M170A-09500 | 2019-11-22 | EMEPR1924296 |  | 0 | BUILDING PERMIT/PLAN REVIEW: ALTR1912371 INSTALLED ELECTRICAL OUTLET FOR SUMP PUMP
010-097588-00 | 010-M170A-09500 | 2019-05-20 | RSWDR1902342 |  | 14821 | REMOVE EXISTING SHINGLE ROOF TO DECK AND REPLACE WITH NEW FELT UNDERLAYMENT, ICE BARRIER MEMBRANE AT EAVE, NECESSARY FLASHINGS, AND NEW ASPHALT SHINGLES. WORK TO COMPLY WITH RCO CHAPTER 9 & MANUFACTURE INSTALLATION INSTRUCTIONS.ROOF INFO: RE-ROOF
010-097588-00 | 010-M170A-09500 | 2023-10-16 | PMLSR2343785 |  | 0 | MLS Scope: Water Heater Replacement
010-097591-00 | 010-M170A-09200 | 2024-04-17 | EMEPR2415849 |  | 0 | Building Permit/Plan Review: ALTR2405729 Wire and install new branch circuits to new rooms and install new 200 amp service.
010-097591-00 | 010-M170A-09200 | 2024-03-01 | MMEPR2409512 |  | 0 | Building Permit/Plan Review: ALTR2405729 INSTALL NEW HEAT RUNS AND RETURNS RELOCATE EXISTING HEAT RUNS THROUGHOUT THE HOUSE WHERE NEEDED INSTALL NEW RANGE VENT License Number: H00070 ¦ Scope Item: ventilation systems
010-097591-00 | 010-M170A-09200 | 2024-02-23 | PMEPR2408453 |  | 0 | Building Permit/Plan Review: ALTR2405729 Water, drain, and vent plumbing for remodel of entire house.
010-097591-00 | 010-M170A-09200 | 2024-02-02 | ALTR2405729 |  | 200000 | Plan Approval: Final Reviewed For Compliance Under: 2019 Residential Code Of Ohio Description Of Work: Alter a 1 Story Frame, 1 Family Dwelling Renovation to include complete remodel. Existing finish basement with new finishes, bathroom remodel
010-097591-00 | 010-M170A-09200 | 2021-06-08 | MMLSR2121360 |  | 0 | MLS Scope: Replacement of a Single Furnace, A/C and/or Heat Pump License Number: H00434 ¦ Scope Item: air conditioning (including condensers, evaporators, compressors) License Number: H00434 ¦ Scope Item: furnaces / air handlers / RTUs
010-097592-00 | 010-M170A-10500 | 2019-11-20 | EMEPR1924066 |  | 0 | BUILDING PERMIT/PLAN REVIEW: ALTR1911461 INSTALL ELECTRICAL OUTLET FOR SUMP PUMP
010-097592-00 | 010-M170A-10500 | 2019-11-20 | PMEPR1924069 |  | 0 | BUILDING PERMIT/PLAN REVIEW: ALTR1911461 SINGLE ITEM REPLACEMENT CLEAN OUT/FLOOR DRAIN AND ASSOCIATED FITTINGS
010-097592-00 | 010-M170A-10500 | 2023-07-10 | MMLSR2328310 |  | 0 | MLS Scope: Replacement of a Single A/C Unit or Heat Pump License Number: H00020 ¦ Scope Item: air conditioning (including condensers, evaporators, compressors)
010-097592-00 | 010-M170A-10500 | 2019-10-30 | ALTR1911461 |  | 4000 | ALTER 1 STORY SINGLE FAMILY DWELLING BY INSTALLING SUMP WELL AND PUMP. SEPARATE ELECTRIC PERMIT REQUIRED FOR PUMP ELECTRIC, IF NEEDED.
010-097593-00 | 010-M170A-10600 | 2022-01-03 | PMEPR2202051 |  | 0 | BUILDING PERMIT/PLAN REVIEW: PMEPI2146546 SINGLE ITEM REPLACEMENT CLEAN OUT/FLOOR DRAIN AND ASSOCIATED FITTINGS
010-097593-00 | 010-M170A-10600 | 2021-11-24 | PMEPI2146546 |  | 2700 | ALT 1 STORY SINGLE FAMILY DWELLING BY INSTALLING A SUMP WELL AND PUMP FOR BLUEPRINT COLUMBUS. SEPARATE ELECTRIC PERMIT REQUIRED FOR PUMP ELECTRIC, IF NEEDED.
010-097593-00 | 010-M170A-10600 | 2021-11-30 | EMEPR2147121 |  | 0 | BUILDING PERMIT/PLAN REVIEW: PMEPI2146546 INSTALL ELECTRIC OUTLET IN BASEMENT FOR SUMP PUMP
010-097594-00 | 010-M170A-10700 | 2020-02-11 | PMLSR2003059 |  | 0 | MLS SCOPE: WATER HEATER REPLACEMENT
010-097596-00 | 010-M170A-10900 | 2020-03-02 | PMLSR2004486 |  | 0 | MLS SCOPE: WATER HEATER REPLACEMENT
010-097596-00 | 010-M170A-10900 | 2023-01-18 | RSWDR2304047 |  | 4085 | Remove existing 0 window(s), 1 door(s) and replace with new. Work to comply with RCO 612, RCO 308, and RCO 113.6.1 with a U Value of 0.35 or Better.
010-097596-00 | 010-M170A-10900 | 2024-10-28 | RSWDR2443060 |  | 9400 | Remove existing 10 window(s), 0 door(s) and replace with new. Work to comply with RCO 612, RCO 308, and RCO 113.6.1 with a U Value of 0.35 or Better.
010-097597-00 | 010-M170A-11000 | 2021-06-25 | ALTR2124256 |  | 4740 | Plan Approval: Final Reviewed For Compliance Under: 2019 Residential Code Of Ohio Use/Occupancy Group: 1, 2, 3 Family Dwelling Construction Type: V-B Description Of Work: Alter a 1 Story Framed, 1 Family Dwelling by installing egress window and
010-097598-00 | 010-M170A-11100 | 2020-02-07 | MMLSM2002820 |  | 0 | MLS SCOPE: REPLACEMENT OF A SINGLE FURNACE, A/C AND/OR HEAT PUMP LICENSE NUMBER: H00425 ¦ SCOPE ITEM: AIR CONDITIONING (INCLUDING CONDENSERS, EVAPORATORS, COMPRESSORS)
010-097598-00 | 010-M170A-11100 | 2021-11-10 | RSWDR2144700 |  | 16042 | REMOVE EXISTING SHINGLE ROOF TO DECK AND REPLACE WITH NEW FELT UNDERLAYMENT, ICE BARRIER MEMBRANE AT EAVE, NECESSARY FLASHINGS, AND NEW ASPHALT SHINGLES. WORK TO COMPLY WITH RCO CHAPTER 9 & MANUFACTURE INSTALLATION INSTRUCTIONS.
010-097598-00 | 010-M170A-11100 | 2024-01-05 | PMEPR2402511 |  | 0 | Shower & Shower Valve - Any new water distribution pipe and fittings will comply with one of the referenced standards listed in OPC table 605.4 or 605.5. Any new valves will comply with one of the referenced standards listed in OPC table 605.7. Valve loc
010-097599-00 | 010-M170A-11200 | 2024-06-26 | RSWDR2426293 |  | 18000 | Remove existing 0 window(s), 1 door(s) and replace with new. Work to comply with RCO 612, RCO 308, and RCO 113.6.1 with a U Value of 0.35 or Better.
010-097599-00 | 010-M170A-11200 | 2019-11-19 | EMEPR1924012 |  | 0 | BUILDING PERMIT/PLAN REVIEW: ALTR1911490 INSTALL ELECTRIC OUTLET FOR SUMP PUMP
010-097599-00 | 010-M170A-11200 | 2020-07-22 | MMLSR2014705 |  | 0 | MLS SCOPE: REPLACEMENT OF A SINGLE A/C UNIT OR HEAT PUMP LICENSE NUMBER: H00846 ¦ SCOPE ITEM: FURNACES / AIR HANDLERS / RTUS
010-097599-00 | 010-M170A-11200 | 2019-11-19 | PMEPR1924011 |  | 0 | BUILDING PERMIT/PLAN REVIEW: ALTR1911490 SINGLE ITEM REPLACEMENT CLEAN OUT/ FLOOR DRAIN AND ASSOCIATED FITTINGS
010-097600-00 | 010-M170A-11300 | 2019-05-06 | RSWDR1902000 |  | 7462 | REMOVE EXISTING 15 WINDOW(S), 0 DOOR(S) AND REPLACE WITH NEW. WORK TO COMPLY WITH RCO 612, RCO 308, AND RCO 113.6.1 WITH A U VALUE OF 0.35 OR BETTER.WINDOWS INFO: REMOVE AND REPLACE 15 WINDOWS ON HOUSE AND GARAGE
010-097600-00 | 010-M170A-11300 | 2020-04-20 | ADDR2003379 |  | 18000 | PLAN APPROVAL: FINAL REVIEWED FOR COMPLIANCE UNDER: 2019 RESIDENTIAL CODE OF OHIO USE/OCCUPANCY GROUP: 1, 2, 3 FAMILY DWELLING CONSTRUCTION TYPE: V-B DESCRIPTION OF WORK: ALTER A 1 STORY FRAMED, 1 FAMILY DWELLING BY BUILDING A SCREENED PORCH ON
010-097600-00 | 010-M170A-11300 | 2024-06-19 | PMLSR2425143 |  | 0 | MLS Scope: Water Heater Replacement
010-097601-00 | 010-M170A-06600 | 2023-04-11 | EMEPR2315126 |  | 0 | RELOCATE THE EXISTING 200 AMP SERVICE, CONVERT THE OVERHEAD SERVICE TO A NEW UNDERGROUND SERVICE
010-097601-00 | 010-M170A-06600 | 2023-03-13 | ALTR2311166 |  | 30000 | PLAN APPROVAL: FINAL REVIEWED FOR COMPLIANCE UNDER: 2019 RESIDENTIAL CODE OF OHIO USE/OCCUPANCY GROUP: 1, 2, 3 FAMILY DWELLING CONSTRUCTION TYPE: V-B DESCRIPTION OF WORK: ALTER A 1 FAMILY DWELLING BY BUILDING A 14’X 18’ COVERED PORCH/PAVILION T
010-097601-00 | 010-M170A-06600 | 2023-07-19 | EMEPR2330131 |  | 0 | BUILDING PERMIT/PLAN REVIEW: ALTR2311166 LIGHTS AND OUTLETS FOR PATIO ADDITION
010-097603-00 | 010-M170A-08900 | 2022-07-25 | MMLSR2229942 |  | 0 | MLS SCOPE: REPLACEMENT OF A SINGLE A/C UNIT OR HEAT PUMP LICENSE NUMBER: H00169 ¦ SCOPE ITEM: AIR CONDITIONING (INCLUDING CONDENSERS, EVAPORATORS, COMPRESSORS)
010-097603-00 | 010-M170A-08900 | 2019-03-13 | EMEPR1904730 |  | 0 | ALTER EXISTING DWELLING BUILDING TO INSTALL NEW 14.6 KW BACK-UP GENERATOR WITH AUTO TRANSFER SWITCH. LOAD CALCULATIONS SHOW LOAD AS BEING 22 KW. SEPARATE FUEL-GAS PERMIT IS REQUIRED TO BE OBTAINED AND INSPECTED SEPARATELY.
010-097603-00 | 010-M170A-08900 | 2019-03-13 | MMEPR1904732 |  | 0 | ALTER EXISTING DWELLING BUILDING TO INSTALL NEW FUEL GAS PIPING OF 20 FEET FOR BACK-UP GENERATOR IN ACCORDANCE WITH RCO G2417. PIPING IS BELOW GROUND. SEPARATE ELECTRICAL PERMIT IS REQUIRED TO BE OBTAINED AND INSPECTED SEPARATELY. LICENSE NUMBER: P00185
010-097603-00 | 010-M170A-08900 | 2023-09-13 | MMLSR2338904 |  | 0 | MLS Scope: Replacement of a Single Furnace License Number: H00169 ¦ Scope Item: furnaces / air handlers / RTUs
010-097610-00 | 010-N104L-08000 | 2019-05-30 | PMEPR1910316 |  | 0 | replace existing tub with acrylic shower base and wall surround, replace existing valve fixture (connect to existing drain and existing supply lines). Any new water distribution pipe and fittings will comply with one of the standards listed in OPC table
010-097611-00 | 010-N104L-07900 | 2023-10-13 | EMEPR2343743 |  | 0 | Building Permit/Plan Review: PLEX2342703 Residential photovoltaic, 7.79 kW roof mounted solar installation
010-097611-00 | 010-N104L-07900 | 2023-11-06 | EMLSR2346979 |  | 0 | Building Permit/Plan Review: PLEX2345628 MLS Scope: Electric for Solar Photovoltaic (PV) System
010-097612-00 | 010-N104L-07800 | 2023-04-04 | RSWDR2314022 |  | 11963 | Remove existing 8 window(s), 0 door(s) and replace with new. Work to comply with RCO 612, RCO 308, and RCO 113.6.1 with a U Value of 0.35 or Better.Windows Info: Remove 8 windows and replace with new. Same style and size. We are installing 7 double hung
010-097613-00 | 010-N104L-07700 | 2020-02-19 |  |  |  | OWNER REPORTS HOME HAS THREE BEDROOMS. ADJUST ROOM COUNTS.
010-097613-00 | 010-N104L-07700 | 2021-07-22 | PMLSR2128601 |  | 0 | MLS Scope: Water Heater Replacement
010-097613-00 | 010-N104L-07700 | 2021-04-20 | RSWDR2114045 |  | 4460 | Remove existing shingle roof to deck and replace with new felt underlayment, ice barrier membrane at eave, necessary flashings, and new asphalt shingles. Work to comply with RCO chapter 9 & Manufacture installation instructions.Roof Info: Tear off and in
010-097614-00 | 010-N104L-07600 | 2021-07-22 | PMEPR2128443 |  | 0 | install acrylic tub liner and wall surround over existing tub and wall, replace existing valve fixture (connect to existing drain and existing supply lines)
010-097620-00 | 010-N104L-07000 | 2020-05-27 | PMLSR2009895 |  | 0 | MLS SCOPE: WATER HEATER REPLACEMENT
010-097621-00 | 010-N104L-06900 | 2023-03-30 | ALTR2313518 |  | 9000 | INSTALL EIGHT (8) CARBON FIBERS AND FIVE (5) INTELLIBRACES Plan Approval: Final Reviewed For Compliance Under: 2019 Residential Code Of Ohio Use/Occupancy Group: 1, 2, 3 Family Dwelling Construction Type: V-B Description Of Work: Alter a 1 S
010-097621-00 | 010-N104L-06900 | 2020-11-07 | PMLSR2023364 |  | 0 | MLS SCOPE: BACK WATER VALVE
010-097621-00 | 010-N104L-06900 | 2020-06-19 | PMLSR2012008 |  | 0 | MLS SCOPE: WATER HEATER REPLACEMENT
010-097621-00 | 010-N104L-06900 | 2021-06-29 | EMEPR2124765 |  | 0 | Electric to sump pump outlet and alarm
010-097623-00 | 010-N104L-06700 | 2024-06-05 | EMEPR2423064 |  | 0 | CHANGE OUT THE METER CAN / RISER / GROUND ROODS / 100 AMP EXISTING PANEL BOX LIKE FOR LIKE . *NOTE THAT WITH 2023 NATIONAL ELECTRIC CODE THAT INSTALLATION MUST COMPLY WITH NEC 230.85(C) FOR EXTERIOR EMERGENCY DISCONNECT REQUIREMENT.
010-097625-00 | 010-N104L-06500 | 2022-10-25 | EMEPR2242933 |  | 0 | REPLACE 100 AMP METER, RISER, AND GROUNDING
010-097627-00 | 010-N104L-06300 | 2023-02-27 | EMEPR2309336 |  | 0 | BUILDING PERMIT/PLAN REVIEW: PMEPI2242343 ELECTRIC TO SUMP PUMP OUTLET AND ALARM
010-097627-00 | 010-N104L-06300 | 2022-11-11 | MMLSR2245450 |  | 0 | MLS SCOPE: REPLACEMENT OF A SINGLE FURNACE, A/C AND/OR HEAT PUMP LICENSE NUMBER: H00287 ¦ SCOPE ITEM: FURNACES / AIR HANDLERS / RTUS
010-097627-00 | 010-N104L-06300 | 2022-10-20 | PMEPI2242343 |  | 5050 | INSTALL BACKWATER VALVE WITH HIGH WATER ALARM. TIE ON TO EXISTING BUILDING DRAIN WITH COMPLIANT TRANSITION FITTINGS. ALL NEW DWV PIPE AND FITTINGS WILL COMPLY WITH ONE OF THE REFERENCED STANDARDS LISTED IN OPC TABLE 702.1, TABLE 702.2, AND 702.4 AS APPLI
010-097628-00 | 010-N104L-06200 | 2019-06-07 | MMLSR1910933 |  | 0 | MLS Scope: Replacement of a Single Furnace, A/C and/or Heat Pump License Number: H00374 ¦ Scope Item: furnaces / air handlers / RTUs
010-097628-00 | 010-N104L-06200 | 2023-07-24 | MMLSR2330732 |  | 0 | MLS Scope: Replacement of a Single A/C Unit or Heat Pump License Number: H01163 ¦ Scope Item: air conditioning (including condensers, evaporators, compressors)
010-097629-00 | 010-N104L-06100 | 2022-07-23 | EMLSR2229818 |  | 0 | BUILDING PERMIT/PLAN REVIEW: PLEX2226778 MLS SCOPE: ELECTRIC FOR SOLAR PHOTOVOLTAIC (PV) SYSTEM
010-097630-00 | 010-N104L-06000 | 2019-10-08 | EMEPR1920547 |  | 0 | BUILDING PERMIT/PLAN REVIEW: ADDR1908589 ELECTRIC PER PLANS
010-097630-00 | 010-N104L-06000 | 2019-10-23 | PMEPR1921704 |  | 0 | BUILDING PERMIT/PLAN REVIEW: ADDR1908589 NEW PLUMBING FOR NEW BATHROOM AND LAUNDRY TYING INTO EXISTING PLUMBING SYSTEM
010-097630-00 | 010-N104L-06000 | 2019-08-20 | ADDR1908589 |  | 50000 | PLAN APPROVAL: FINAL REVIEWED FOR COMPLIANCE UNDER: 2019 RESIDENTIAL CODE OF OHIO USE/OCCUPANCY GROUP: 1, 2, 3 FAMILY DWELLING CONSTRUCTION TYPE: V-B DESCRIPTION OF WORK: ALTER A 1 STORY FRAMED, 1 FAMILY DWELLING BY BUILDING A 14’X16’ ADDITION O
010-097630-00 | 010-N104L-06000 | 2023-06-05 | MMLSR2323075 |  | 0 | MLS Scope: Replacement of a Single A/C Unit or Heat Pump License Number: H00425 ¦ Scope Item: air conditioning (including condensers, evaporators, compressors)
010-097631-00 | 010-N104L-05900 | 2021-08-09 | RSWDR2131076 |  | 5522 | REMOVE EXISTING 13 WINDOW(S), 0 DOOR(S) AND REPLACE WITH NEW. WORK TO COMPLY WITH RCO 612, RCO 308, AND RCO 113.6.1 WITH A U VALUE OF 0.35 OR BETTER.
010-097633-00 | 010-N104L-05700 | 2020-07-27 | MMLSR2014967 |  | 0 | MLS SCOPE: REPLACEMENT OF A SINGLE FURNACE, A/C AND/OR HEAT PUMP LICENSE NUMBER: H00853 ¦ SCOPE ITEM: FURNACES / AIR HANDLERS / RTUS
010-097636-00 | 010-N104L-05400 | 2022-07-26 | RSWDR2230183 |  | 4583 | REMOVE EXISTING 0 WINDOW(S), 1 DOOR(S) AND REPLACE WITH NEW. WORK TO COMPLY WITH RCO 612, RCO 308, AND RCO 113.6.1 WITH A U VALUE OF 0.35 OR BETTER.
010-097636-00 | 010-N104L-05400 | 2022-06-07 | RSWDR2223125 |  | 7000 | REMOVE EXISTING SHINGLE ROOF TO DECK AND REPLACE WITH NEW FELT UNDERLAYMENT, ICE BARRIER MEMBRANE AT EAVE, NECESSARY FLASHINGS, AND NEW ASPHALT SHINGLES. WORK TO COMPLY WITH RCO CHAPTER 9 & MANUFACTURE INSTALLATION INSTRUCTIONS.
010-097636-00 | 010-N104L-05400 | 2019-06-19 | PMEPR1911757 |  | 0 | install acrylic tub liner and wall surround over existing tub and wall, replace existing valve fixture (connect to existing drain and existing supply lines). Any new water distribution pipe and fittings will comply with one of the standards listed in OPC
010-097636-00 | 010-N104L-05400 | 2020-08-19 | RSWDR2004050 |  | 2899 | REMOVE EXISTING 0 WINDOW(S), 1 DOOR(S) AND REPLACE WITH NEW. WORK TO COMPLY WITH RCO 612, RCO 308, AND RCO 113.6.1 WITH A U VALUE OF 0.35 OR BETTER.
010-097637-00 | 010-N104L-05300 | 2020-06-19 | RSWDR2002610 |  | 5000 | REMOVE EXISTING SHINGLE ROOF TO DECK AND REPLACE WITH NEW FELT UNDERLAYMENT, ICE BARRIER MEMBRANE AT EAVE, NECESSARY FLASHINGS, AND NEW ASPHALT SHINGLES. WORK TO COMPLY WITH RCO CHAPTER 9 & MANUFACTURE INSTALLATION INSTRUCTIONS.ROOF INFO: SHINGLE TEAR OF
010-097637-00 | 010-N104L-05300 | 2019-05-29 | MMLSR1910132 |  | 0 | MLS Scope: Replacement of a Single A/C Unit or Heat Pump License Number: H00846 ¦ Scope Item: furnaces / air handlers / RTUs
010-097639-00 | 010-N104L-05100 | 2023-04-17 |  |  |  | COMP OF DWLG
010-097639-00 | 010-N104L-05100 | 2022-10-12 | EMLSR2240996 |  | 0 | TEMPORARY/FREESTANDING SERVICE (UP TO 200 AMPS DURING CONSTRUCTION)
010-097639-00 | 010-N104L-05100 | 2023-12-26 |  |  |  | DWLG COMP
010-097642-00 | 010-N104L-04800 | 2024-09-06 | RSWDR2436295 |  | 11100 | REMOVE EXISTING SHINGLE ROOF TO DECK AND REPLACE WITH NEW FELT UNDERLAYMENT, ICE BARRIER MEMBRANE AT EAVE, NECESSARY FLASHINGS, AND NEW ASPHALT SHINGLES. WORK TO COMPLY WITH RCO CHAPTER 9 & MANUFACTURE INSTALLATION INSTRUCTIONS.
010-097642-00 | 010-N104L-04800 | 2021-08-05 | MMLSR2130621 |  | 0 | MLS Scope: Replacement of a Single Furnace, A/C and/or Heat Pump License Number: H00150 ¦ Scope Item: furnaces / air handlers / RTUs
010-097645-00 | 010-N104L-04500 | 2019-05-15 | PMEPR1909193 |  | 0 | REPLACE EXISTING TUB WITH ACRYLIC SHOWER BASE AND WALL SURROUND, REPLACE EXISTING VALVE FIXTURE (CONNECT TO EXISTING DRAIN AND EXISTING SUPPLY LINES). ANY NEW WATER DISTRIBUTION PIPE AND FITTINGS WILL COMPLY WITH ONE OF THE STANDARDS LISTED IN OPC TABLE
010-097645-00 | 010-N104L-04500 | 2019-05-01 | MMLSR1908078 |  | 0 | MLS SCOPE: CHIMNEY LINER ONLY LICENSE NUMBER: H00172 ¦ SCOPE ITEM: METAL CHIMNEYS / FLUES
010-097650-00 | 010-N104L-04000 | 2020-03-23 | MMLSR2006047 |  | 0 | MLS SCOPE: REPLACEMENT OF A SINGLE FURNACE LICENSE NUMBER: H00150 ¦ SCOPE ITEM: FURNACES / AIR HANDLERS / RTUS
010-097653-00 | 010-N104L-03700 | 2024-02-16 | EMLSR2407592 |  | 0 | BUILDING PERMIT/PLAN REVIEW: PLEX2405374 MLS SCOPE: ELECTRIC FOR SOLAR PHOTOVOLTAIC (PV) SYSTEM
010-097653-00 | 010-N104L-03700 | 2024-03-08 | EMLSR2410581 |  | 0 | BUILDING PERMIT/PLAN REVIEW: PLEX2409764 MLS SCOPE: ELECTRIC FOR SOLAR PHOTOVOLTAIC (PV) SYSTEM
010-097653-00 | 010-N104L-03700 | 2023-08-10 | PMLSR2333919 |  | 0 | MLS Scope: Water Heater Replacement
010-097654-00 | 010-N104L-03600 | 2023-08-02 | MMLSR2332342 |  | 0 | MLS Scope: Replacement of a Single A/C Unit or Heat Pump License Number: H00286 ¦ Scope Item: air conditioning (including condensers, evaporators, compressors)
010-097657-00 | 010-N104L-03300 | 2023-06-16 | EMLSR2325151 |  | 0 | Building Permit/Plan Review: PLEX2323913 MLS Scope: Electric for Solar Photovoltaic (PV) System
010-097660-00 | 010-N104L-03000 | 2024-10-21 | RSWDR2442160 |  | 16300 | REMOVE EXISTING 5 WINDOW(S), 2 DOOR(S) AND REPLACE WITH NEW. WORK TO COMPLY WITH RCO 612, RCO 308, AND RCO 113.6.1 WITH A U VALUE OF 0.35 OR BETTER. DOORS INFO: FRONT AND BACK. REMOVE EXISTING SHINGLE ROOF TO DECK AND REPLACE WITH NEW FELT UNDERLAYMENT,
010-097673-00 | 010-N104L-01700 | 2019-05-16 | ALTR1904772 |  | 5700 | ALT 1 STY SFD BY INSTALLING (18) CARBON FIBER WALL SUPPORTS
010-097673-00 | 010-N104L-01700 | 2022-05-04 | ALTR2218197 |  | 2000 | PLAN APPROVAL: FINAL REVIEWED FOR COMPLIANCE UNDER: 2019 RESIDENTIAL CODE OF OHIO USE/OCCUPANCY GROUP: 1, 2, 3 FAMILY DWELLING CONSTRUCTION TYPE: V-B DESCRIPTION OF WORK: ALTER A 2 STORY FRAMED, 1 FAMILY DWELLING BY ALTERING EXISTING GARAGE BY R
010-097675-00 | 010-N104L-01500 | 2019-05-06 | MMLSR1908375 |  | 0 | MLS SCOPE: REPLACEMENT OF A SINGLE FURNACE, A/C AND/OR HEAT PUMP LICENSE NUMBER: H00169 ¦ SCOPE ITEM: AIR CONDITIONING (INCLUDING CONDENSERS, EVAPORATORS, COMPRESSORS) LICENSE NUMBER: H00169 ¦ SCOPE ITEM: FURNACES / AIR HANDLERS / RTUS
010-097675-00 | 010-N104L-01500 | 2019-08-02 | ALTR1907880 |  | 19830 | ALT SINGLE FAMILY DWG BY INSTALLING INTERIOR PERIMETER DRAIN SUMP WELL AND PUMP. SEPARATE ELECTRIC REQUIRED FOR PUMP ELECTRIC IF NEEDED. INSTALL 8 STEEL I-BEAMS TO BASEMENT WALLS PER PLAN.
010-097675-00 | 010-N104L-01500 | 2019-08-06 | EMEPR1915580 |  | 0 | BUILDING PERMIT/PLAN REVIEW: ALTR1907880 ADD (1) RECEPTACLE IN BASEMENT FOR SUMP PUMP.
010-097677-00 | 010-N104L-01300 | 2021-05-24 | MMLSR2118944 |  | 0 | MLS Scope: Replacement of a Single A/C Unit or Heat Pump License Number: H00150 ¦ Scope Item: air conditioning (including condensers, evaporators, compressors)
010-097680-00 | 010-N104L-00900 | 2020-01-21 | MMLSR2001427 |  | 0 | REPLACEMENT OF A SINGLE A/C UNIT OR HEAT PUMP
010-097681-00 | 010-N104L-00800 | 2023-11-10 | RSWDR2347794 |  | 8500 | REMOVE EXISTING SHINGLE ROOF TO DECK AND REPLACE WITH NEW FELT UNDERLAYMENT, ICE BARRIER MEMBRANE AT EAVE, NECESSARY FLASHINGS, AND NEW ASPHALT SHINGLES. WORK TO COMPLY WITH RCO CHAPTER 9 & MANUFACTURE INSTALLATION INSTRUCTIONS.
010-097682-00 | 010-N104L-00700 | 2023-10-30 | EMLSR2346080 |  | 0 | BUILDING PERMIT/PLAN REVIEW: PLEX2344592 MLS SCOPE: ELECTRIC FOR SOLAR PHOTOVOLTAIC (PV) SYSTEM
010-097682-00 | 010-N104L-00700 | 2023-12-01 | RSWDR2350213 |  | 7803 | REMOVE EXISTING SHINGLE ROOF TO DECK AND REPLACE WITH NEW FELT UNDERLAYMENT, ICE BARRIER MEMBRANE AT EAVE, NECESSARY FLASHINGS, AND NEW ASPHALT SHINGLES. WORK TO COMPLY WITH RCO CHAPTER 9 & MANUFACTURE INSTALLATION INSTRUCTIONS.ROOF INFO: INSTALLING 18 S
010-097682-00 | 010-N104L-00700 | 2023-10-30 | EMEPR2346083 |  | 0 | WE WILL REPLACE THE PANEL WITH A NEW 200/150
010-097683-00 | 010-N104L-00600 | 2024-02-08 | ALTR2406435 |  | 2500 | PLAN APPROVAL: FINAL REVIEWED FOR COMPLIANCE UNDER: 2019 RESIDENTIAL CODE OF OHIO DESCRIPTION OF WORK: ALTER A 1 STORY FRAME, 1 FAMILY DWELLING RENOVATION TO INCLUDE NEW FLOOR FRAMING AND WINDOW INFILL IN BATHROOM SHOWER AREA PER APPROVED PLANS
010-097683-00 | 010-N104L-00600 | 2024-02-01 | PMEPR2405604 |  | 0 | PLAN APPROVAL ALTR2406435 INSTALLATION #1 ANTI-SCALD VALVE TO CODE / INSTALL #1 LEFT HAND SHOWER BASE USING CODE APPROVED MATERIALS PER OPC
010-097683-00 | 010-N104L-00600 | 2024-02-01 | EMEPR2405603 |  | 0 | INSTALLATION #5 SMOKE DETECTORS / CARBON MONOIXDE DETECTORS / INSTALL #1 WALL SWITCH TO BATHROOM EXHAUST FAN AND #2 GROUND RODS TO SERVICE PANEL.
010-097684-00 | 010-N104L-00400 | 2021-12-09 | RSWDR2148371 |  | 350 | REMOVE EXISTING 0 WINDOW(S), 1 DOOR(S) AND REPLACE WITH NEW. WORK TO COMPLY WITH RCO 612, RCO 308, AND RCO 113.6.1 WITH A U VALUE OF 0.35 OR BETTER. DOORS INFO: LIKE FOR LIKE REPLACE FRONT DOOR
010-097691-00 | 010-M168-09100 | 2019-01-10 | ALTR1900214 |  | 9000 | ALTER 2 STY SFD BY INSTALLING 9 FOUNDATION SUPPORT WORKS POWER BRACES
010-097691-00 | 010-M168-09100 | 2021-02-12 |  |  |  | REROOF AND BSMT SUPPORTS
010-097691-00 | 010-M168-09100 | 2019-10-25 | RSWDR1905499 |  | 6210 | Remove existing shingle roof to deck and replace with new felt underlayment, ice barrier membrane at eave, necessary flashings, and new asphalt shingles. Work to comply with RCO chapter 9 & Manufacture installation instructions.Roof Info: SHINGLE TEAR OF
010-097691-00 | 010-M168-09100 | 2020-08-31 |  |  |  | RECK 2021 FOR RESHINGLE AND FNDN SUPPORT BEAMS
010-097693-00 | 010-M168-12800 | 2024-09-04 | RSWDR2436059 |  | 3000 | REMOVE EXISTING 1 WINDOW(S), 2 DOOR(S) AND REPLACE WITH NEW. WORK TO COMPLY WITH RCO 612, RCO 308, AND RCO 113.6.1 WITH A U VALUE OF 0.35 OR BETTER.WINDOWS INFO: DRIVEWAY SIDE DOORS INFO: FRONT/SIDE
010-097693-00 | 010-M168-12800 | 2024-10-25 | RSWDR2442964 |  | 20013 | REMOVE EXISTING 11 WINDOW(S), 0 DOOR(S) AND REPLACE WITH NEW. WORK TO COMPLY WITH RCO 612, RCO 308, AND RCO 113.6.1 WITH A U VALUE OF 0.35 OR BETTER. REMOVE EXISTING SHINGLE ROOF TO DECK AND REPLACE WITH NEW FELT UNDERLAYMENT, ICE BARRIER MEMBRANE AT E
010-097695-00 | 010-M168-13000 | 2021-10-18 | RSWDR2141096 |  | 20100 | Remove existing 0 window(s), 0 door(s) and replace with new. Work to comply with RCO 612, RCO 308, and RCO 113.6.1 with a U Value of 0.35 or Better. Remove existing shingle roof to deck and replace with new felt underlayment, ice barrier membrane at e
010-097697-00 | 010-M168-13200 | 2024-05-28 | PMEPR2421752 |  | 0 | REPLACING DEFECTIVE AND CORRODED MATERIALS WITH SCHEDULE 40 PVC PIPE AND FITTINGS. REPLACING SANITARY STACK, TYING ONTO ALL EXISTING BRANCH LINES AND VENTS. ALL MATERIALS TO CONPLY WITH OHIO PLUMBING CODE 702.1
010-097702-00 | 010-M168-13700 | 2022-06-28 | RSWDR2226258 |  | 35200 | REMOVE EXISTING 3 WINDOW(S), 2 DOOR(S) AND REPLACE WITH NEW. WORK TO COMPLY WITH RCO 612, RCO 308, AND RCO 113.6.1 WITH A U VALUE OF 0.35 OR BETTER. REMOVE EXISTING EXTERIOR WALL COVERING SYSTEM AND REPLACE WITH NEW EXTERIOR SIDING OVER AN APPROVED WA
010-097707-00 | 010-M168-14200 | 2023-08-24 | PMLSR2336118 |  | 0 | MLS Scope: Water Heater Replacement
010-097709-00 | 010-M168-06200 | 2021-12-03 | RSWDR2147768 |  | 21025 | REMOVE EXISTING 11 WINDOW(S), 0 DOOR(S) AND REPLACE WITH NEW. WORK TO COMPLY WITH RCO 612, RCO 308, AND RCO 113.6.1 WITH A U VALUE OF 0.35 OR BETTER. REMOVE EXISTING SHINGLE ROOF TO DECK AND REPLACE WITH NEW FELT UNDERLAYMENT, ICE BARRIER MEMBRANE AT
010-097714-00 | 010-M168-06700 | 2021-01-27 | EMEPR2103101 |  | 0 | BUILDING PERMIT/PLAN REVIEW: DMGR2011699 REWIRE FIRE DAMAGE. OUTSIDE SERVICE
010-097714-00 | 010-M168-06700 | 2020-04-22 | ALTR2003523 |  | 8000 | PLAN APPROVAL: FINAL REVIEWED FOR COMPLIANCE UNDER: 2019 RESIDENTIAL CODE OF OHIO USE/OCCUPANCY GROUP: 1, 2, 3 FAMILY DWELLING CONSTRUCTION TYPE: V-B DESCRIPTION OF WORK: ALTER A 1.5 STORY FRAMED, 1 FAMILY DWELLING BY INSTALLING 5 CARBON FIBER W
010-097714-00 | 010-M168-06700 | 2020-05-06 | EMEPR2008541 |  | 0 | BUILDING PERMIT/PLAN REVIEW: ALTR2003523 INSTALL ELECTRIC OUTLET FOR SUMP PUMP.
010-097714-00 | 010-M168-06700 | 2020-12-17 | EMEPR2026237 |  | 0 | BUILDING PERMIT/PLAN REVIEW: DMGR2011699 REWIRE FIRE DAMAGE AND INSTALL TEMP SERVICE
010-097714-00 | 010-M168-06700 | 2020-12-09 | DMGR2011699 |  | 65000 | PLAN APPROVAL: FINAL REVIEWED FOR COMPLIANCE UNDER: 2019 RESIDENTIAL CODE OF OHIO USE/OCCUPANCY GROUP: 1, 2, 3 FAMILY DWELLING CONSTRUCTION TYPE: V-B DESCRIPTION OF WORK: ALTER A 1 FAMILY DWELLING BY REPAIRING FRAMING, DRYWALL, ROOFING, SIDING,
010-097717-00 | 010-M168-07000 | 2023-12-22 | MMLSR2352714 |  | 0 | MLS SCOPE: REPLACEMENT OF A SINGLE FURNACE, A/C AND/OR HEAT PUMP LICENSE NUMBER: H00425 ¦ SCOPE ITEM: AIR CONDITIONING (INCLUDING CONDENSERS, EVAPORATORS, COMPRESSORS)
010-097720-00 | 010-M168-07300 | 2024-03-27 | RSWDR2413225 |  | 10500 | REMOVE EXISTING SHINGLE ROOF TO DECK AND REPLACE WITH NEW FELT UNDERLAYMENT, ICE BARRIER MEMBRANE AT EAVE, NECESSARY FLASHINGS, AND NEW ASPHALT SHINGLES. WORK TO COMPLY WITH RCO CHAPTER 9 & MANUFACTURE INSTALLATION INSTRUCTIONS.
010-097720-00 | 010-M168-07300 | 2024-04-03 | RSWDR2414021 |  | 26150 | REMOVE EXISTING 13 WINDOW(S), 2 DOOR(S) AND REPLACE WITH NEW. WORK TO COMPLY WITH RCO 612, RCO 308, AND RCO 113.6.1 WITH A U VALUE OF 0.35 OR BETTER.
010-097721-00 | 010-M168-07400 | 2023-09-07 | RSWDR2338163 |  | 25000 | Remove existing 12 window(s), 1 door(s) and replace with new. Work to comply with RCO 612, RCO 308, and RCO 113.6.1 with a U Value of 0.35 or Better. Remove existing shingle roof to deck and replace with new felt underlayment, ice barrier membrane at
010-097722-00 | 010-M168-07500 | 2023-08-03 | RSWDR2332654 |  | 5000 | Remove existing shingle roof to deck and replace with new felt underlayment, ice barrier membrane at eave, necessary flashings, and new asphalt shingles. Work to comply with RCO chapter 9 & Manufacture installation instructions.
010-097723-00 | 010-M168-07600 | 2024-01-10 | MMLSR2403037 |  | 0 | MLS SCOPE: REPLACEMENT OF A SINGLE FURNACE, A/C AND/OR HEAT PUMP LICENSE NUMBER: H00402 ¦ SCOPE ITEM: FURNACES / AIR HANDLERS / RTUS
010-097723-00 | 010-M168-07600 | 2024-01-06 | PMLSR2402649 |  | 0 | MLS SCOPE: WATER HEATER REPLACEMENT
010-097727-00 | 010-M168-08000 | 2024-07-31 | RSWDR2430478 |  | 30000 | REMOVE EXISTING 12 WINDOW(S), 2 DOOR(S) AND REPLACE WITH NEW. WORK TO COMPLY WITH RCO 612, RCO 308, AND RCO 113.6.1 WITH A U VALUE OF 0.35 OR BETTER. WINDOWS INFO: REMOVE AND REPLACE 14 WINDOWS. DOORS INFO: REMOVE AND REPLACE 2 ENTRY DOORS. REMOVE EXIS
010-097735-00 | 010-M168-00400 | 2022-05-12 | RSWDR2219481 |  | 4500 | REMOVE EXISTING 4 WINDOW(S), 2 DOOR(S) AND REPLACE WITH NEW. WORK TO COMPLY WITH RCO 612, RCO 308, AND RCO 113.6.1 WITH A U VALUE OF 0.35 OR BETTER. REMOVE EXISTING EXTERIOR WALL COVERING SYSTEM AND REPLACE WITH NEW EXTERIOR SIDING OVER AN APPROVED WA
010-097735-00 | 010-M168-00400 | 2022-02-18 | PMLSR2207869 |  | 0 | MLS SCOPE: WATER HEATER REPLACEMENT
010-097743-00 | 010-M168-01200 | 2023-06-05 | MMLSR2323208 |  | 0 | MLS Scope: Replacement of a Single Furnace, A/C and/or Heat Pump License Number: H00150 ¦ Scope Item: furnaces / air handlers / RTUs
010-097743-00 | 010-M168-01200 | 2020-06-30 |  |  |  | RECK FOR INT REMOD
010-097744-00 | 010-M168-01300 | 2024-08-29 | ALTR2435474 |  | 15000 | PLAN APPROVAL: FINAL REVIEWED FOR COMPLIANCE UNDER: 2019 RESIDENTIAL CODE OF OHIO USE/OCCUPANCY GROUP: 1, 2, 3 FAMILY DWELLING CONSTRUCTION TYPE: V-B DESCRIPTION OF WORK: ALTER A 2 STORY FRAMED, 1 FAMILY DWELLING BY INSTALLING 5 CARBON FIBER STR
010-097744-00 | 010-M168-01300 | 2023-11-08 | RSWDR2347488 |  | 20000 | REMOVE EXISTING 9 WINDOW(S), 2 DOOR(S) AND REPLACE WITH NEW. WORK TO COMPLY WITH RCO 612, RCO 308, AND RCO 113.6.1 WITH A U VALUE OF 0.35 OR BETTER.WINDOWS INFO: REMOVE AND REPLACE WINDOWS DOORS INFO: REMOVE AND REPLACE DOORS REMOVE EXISTING EXTERIOR W
010-097746-00 | 010-M168-01500 | 2023-06-15 | PMLSR2325025 |  | 0 | MLS Scope: Water Heater Replacement
010-097748-00 | 010-M168-01700 | 2022-04-11 | EMEPR2214870 |  | 0 | REPLACE 100A OVERHEAD METERBASE, UPDATE GROUNDING AEP D- 109 278 360 R- 102 395 025
010-097751-00 | 010-M168-02000 | 2022-06-30 | EMEPR2226516 |  | 0 | REPLACE THE EXISTING 100 AMP OVERHEAD SERVICE AND PANEL WITH NEW. ADD STANDBY GENERATOR W/ AUTOMATIC TRANSFER SWITCH. UPDATE GROUNDING AS REQUIRED.
010-097752-00 | 010-M168-02100 | 2019-03-27 | ALTR1902708 |  | 4100 | ALTER 1 STORY SINGLE FAMILY DWELLING BY INSTALLING 6 STEEL I BEAMS ON BASEMENT WALL
010-097753-00 | 010-M168-02200 | 2020-08-31 |  |  |  | RECK 2021 MOVE GAS LINES
010-097755-00 | 010-M208B-05400 | 2022-10-06 | PMEPR2240056 |  | 0 | IN BASEMENT DIGGING AND ADDING A LAUNDRY LINE AND REPAIRING THE FLOOR DRAIN USING SCHEDUE 40 PVC PIPE AND FITTINGS
010-097760-00 | 010-R002-03200 | 2020-07-20 |  |  |  | COMPLETION OF GARAGE & INT/EXT REHAB
010-097760-00 | 010-R002-03200 | 2019-11-07 | ALTR1911840 |  | 10000 | Plan Approval: Final Reviewed For Compliance Under: 2019 Residential Code Of Ohio Use/Occupancy Group: 1, 2, 3 Family Dwelling Construction Type: V-B Description Of Work: Alter a 2 Story Framed, 1 Family Dwelling by building a 20’x20’ detached g
010-097760-00 | 010-R002-03200 | 2020-04-06 | EMEPR2006796 |  | 0 | BUILDING PERMIT/PLAN REVIEW: ALTR1911840 DETACHED GARAGE
010-097760-00 | 010-R002-03200 | 2020-03-30 | EMEPR2006409 |  | 0 | BUILDING PERMIT/PLAN REVIEW: ALTR1913242 DETACHED GARAGE
010-097760-00 | 010-R002-03200 | 2019-12-12 | ALTR1913242 |  | 10000 | PLAN APPROVAL: FINAL REVIEWED FOR COMPLIANCE UNDER: 2019 RESIDENTIAL CODE OF OHIO USE/OCCUPANCY GROUP: 1, 2, 3 FAMILY DWELLING CONSTRUCTION TYPE: V-B DESCRIPTION OF WORK: ALTER 2 STORY MASONRY FRAMED, 1 FAMILY DWELLING BY REMOVING LOAD BEARING W
010-097765-00 | 010-N245-03200 | 2022-06-22 | RSWDR2225372 |  | 11425 | REMOVE EXISTING 11 WINDOW(S), 1 DOOR(S) AND REPLACE WITH NEW. WORK TO COMPLY WITH RCO 612, RCO 308, AND RCO 113.6.1 WITH A U VALUE OF 0.35 OR BETTER.
010-097767-00 | 010-N257-00100 | 2023-06-09 | PMEPI2324139 |  | 12850 | Install 95 lineal ft of interior perimeter drainage (Hydro-flo network) to an existing pit with a new (50 series 0.3 hp Zoeller sump pump/ Drainage to street/Existing electric
010-097770-00 | 010-N257-00400 | 2020-11-18 | ALTR2011072 |  | 4500 | ALT 1-STY SINGLE FAMILY DWG BY INSTALLING (28) LF OF INTERIOR PERIMETER DRAIN TO EXISTING SUMP PUMP. SEPARATE ELECTRIC REQUIRED FOR PUMP ELECTRIC IF NEEDED. FINISHED BASEMENT
010-097770-00 | 010-N257-00400 | 2020-12-01 | EMEPR2024975 |  | 0 | Building Permit/Plan Review: ALTR2011072 ALT 1 STY SINGLE FAMILY DWG BY INSTALLING NEW ELECTRICAL OUTLET FOR SUMP PUMP
010-097771-00 | 010-N257-00500 | 2019-01-28 | ALTR1900637 |  | 26414 | ALTER A 1 STY SINGLE FAM DWG TO BUILD READ DECK AND ENCLOSED PORCH PER PLAN. ELECTRIC PERMIT REQUIRED. FOOTER/FRAMING/ FINAL INSPECTIONS REQUIRED.
010-097771-00 | 010-N257-00500 | 2019-03-05 | EMEPR1904137 |  | 0 | BUILDING PERMIT/PLAN REVIEW: ALTR1900637 WIRING OF WINDOW PORCH
010-097771-00 | 010-N257-00500 | 2021-01-07 | PMLSR2100437 |  | 0 | MLS Scope: Water Heater Replacement
010-097771-00 | 010-N257-00500 | 2024-09-23 | RSWDR2438517 |  | 15826 | REMOVE EXISTING SHINGLE ROOF TO DECK AND REPLACE WITH NEW FELT UNDERLAYMENT, ICE BARRIER MEMBRANE AT EAVE, NECESSARY FLASHINGS, AND NEW ASPHALT SHINGLES. WORK TO COMPLY WITH RCO CHAPTER 9 & MANUFACTURE INSTALLATION INSTRUCTIONS.ROOF INFO: SHINGLE TEAR OF
010-097774-00 | 010-N257-00800 | 2023-06-14 | RSWDR2324902 |  | 6898 | Remove existing shingle roof to deck and replace with new felt underlayment, ice barrier membrane at eave, necessary flashings, and new asphalt shingles. Work to comply with RCO chapter 9 & Manufacture installation instructions.
010-097779-00 | 010-N257-01300 | 2022-11-14 | MMLSR2245605 |  | 0 | MLS Scope: Replacement of a Single Furnace, A/C and/or Heat Pump License Number: H00056 ¦ Scope Item: furnaces / air handlers / RTUs
010-097780-00 | 010-N257-01400 | 2020-06-29 | MMLSR2012776 |  | 0 | MLS SCOPE: REPLACEMENT OF A SINGLE FURNACE, A/C AND/OR HEAT PUMP LICENSE NUMBER: H00124 ¦ SCOPE ITEM: AIR CONDITIONING (INCLUDING CONDENSERS, EVAPORATORS, COMPRESSORS)
010-097781-00 | 010-N257-01500 | 2019-12-31 | MMLSR1927007 |  | 0 | NULL MLS SCOPE: REPLACEMENT OF A SINGLE FURNACE LICENSE NUMBER: H00014 ¦ SCOPE ITEM: FURNACES / AIR HANDLERS / RTUS
010-097784-00 | 010-N257-01800 | 2022-03-03 | MMLSR2209342 |  | 0 | MLS SCOPE: REPLACEMENT OF A SINGLE FURNACE, A/C AND/OR HEAT PUMP LICENSE NUMBER: H00150 ¦ SCOPE ITEM: FURNACES / AIR HANDLERS / RTUS
010-097785-00 | 010-N257-01900 | 2023-03-09 | RSWDR2310797 |  | 14635 | REMOVE EXISTING SHINGLE ROOF TO DECK AND REPLACE WITH NEW FELT UNDERLAYMENT, ICE BARRIER MEMBRANE AT EAVE, NECESSARY FLASHINGS, AND NEW ASPHALT SHINGLES. WORK TO COMPLY WITH RCO CHAPTER 9 & MANUFACTURE INSTALLATION INSTRUCTIONS. ROOF INFO: CLEAN DECK REP
010-097785-00 | 010-N257-01900 | 2023-02-03 | MMLSR2306191 |  | 0 | MLS SCOPE: REPLACEMENT OF A SINGLE FURNACE, A/C AND/OR HEAT PUMP LICENSE NUMBER: H01127 ¦ SCOPE ITEM: AIR CONDITIONING (INCLUDING CONDENSERS, EVAPORATORS, COMPRESSORS) LICENSE NUMBER: H01127 ¦ SCOPE ITEM: FURNACES / AIR HANDLERS / RTUS
010-097793-00 | 010-N245-04200 | 2021-08-31 | RSWDR2134482 |  | 12800 | REMOVE EXISTING 15 WINDOW(S), 0 DOOR(S) AND REPLACE WITH NEW. WORK TO COMPLY WITH RCO 612, RCO 308, AND RCO 113.6.1 WITH A U VALUE OF 0.35 OR BETTER.
010-097793-00 | 010-N245-04200 | 2019-05-01 | RSWDR1901881 |  | 7573 | Remove existing shingle roof to deck and replace with new felt underlayment, ice barrier membrane at eave, necessary flashings, and new asphalt shingles. Work to comply with RCO chapter 9 & Manufacture installation instructions.Roof Info: RE-ROOF MAIN HO
010-097794-00 | 010-N245-04100 | 2021-04-20 | RSWDR2114053 |  | 14600 | Remove existing shingle roof to deck and replace with new felt underlayment, ice barrier membrane at eave, necessary flashings, and new asphalt shingles. Work to comply with RCO chapter 9 & Manufacture installation instructions.
010-097794-00 | 010-N245-04100 | 2024-08-13 | EMEPR2432734 |  | 0 | BUILDING PERMIT/PLAN REVIEW: ALTR2409900 INSTALL: GFI OUTLET IN BASEMENT BATHROOM FAN IN BATHROOM CUSTOMER WILL VENT FAN 8 FIRE ALARMS INTERCONNECTED TWO TO BE CO2 SMOKES
010-097795-00 | 010-N245-04000 | 2020-08-03 | MMLSR2015589 |  | 0 | MLS SCOPE: REPLACEMENT OF A SINGLE A/C UNIT OR HEAT PUMP LICENSE NUMBER: H00317 ¦ SCOPE ITEM: AIR CONDITIONING (INCLUDING CONDENSERS, EVAPORATORS, COMPRESSORS) LICENSE NUMBER: H00317 ¦ SCOPE ITEM: FURNACES / AIR HANDLERS / RTUS
010-097795-00 | 010-N245-04000 | 2020-12-17 | RSWDR2006482 |  | 13469 | Remove existing shingle roof to deck and replace with new felt underlayment, ice barrier membrane at eave, necessary flashings, and new asphalt shingles. Work to comply with RCO chapter 9 & Manufacture installation instructions.Roof Info: BP EVEREST 42 L
010-097796-00 | 010-N245-03900 | 2019-01-11 | RSWDR1900121 |  | 26165 | Remove existing 3 window(s), 1 door(s) and replace with new. Work to comply with RCO 612, RCO 308, and RCO 113.6.1 with a U Value of 0.35 or Better. Windows Info: LOCATED IN KITCHEN AND LIVING ROOM- SINGLE FAM DWG. Doors Info: REPLACING FRONT ENTRY DOO
010-097799-00 | 010-N257-04100 | 2020-07-20 | MMLSR2014415 |  | 0 | MLS SCOPE: REPLACEMENT OF A SINGLE FURNACE, A/C AND/OR HEAT PUMP LICENSE NUMBER: H00425 ¦ SCOPE ITEM: AIR CONDITIONING (INCLUDING CONDENSERS, EVAPORATORS, COMPRESSORS)
010-097800-00 | 010-N257-04000 | 2021-05-11 | RSWDR2117116 |  | 17500 | Remove existing shingle roof to deck and replace with new felt underlayment, ice barrier membrane at eave, necessary flashings, and new asphalt shingles. Work to comply with RCO chapter 9 & Manufacture installation instructions.Roof Info: REPAIRS MORE TH
010-097800-00 | 010-N257-04000 | 2019-07-12 | RSWDR1903447 |  | 925 | Remove existing 0 window(s), 1 door(s) and replace with new. Work to comply with RCO 612, RCO 308, and RCO 113.6.1 with a U Value of 0.35 or Better.
010-097804-00 | 010-N257-03600 | 2023-07-18 | MMLSR2329828 |  | 0 | MLS Scope: Replacement of a Single A/C Unit or Heat Pump License Number: H00150 ¦ Scope Item: furnaces / air handlers / RTUs
010-097804-00 | 010-N257-03600 | 2021-12-21 | MMLSR2149770 |  | 0 | MLS SCOPE: REPLACEMENT OF A SINGLE FURNACE LICENSE NUMBER: H00150 ¦ SCOPE ITEM: FURNACES / AIR HANDLERS / RTUS
010-097805-00 | 010-N257-03500 | 2020-10-20 | PMLSR2021800 |  | 0 | MLS SCOPE: WATER HEATER REPLACEMENT
010-097807-00 | 010-N257-03300 | 2021-09-01 | RSWDR2134794 |  | 9162 | Remove existing 0 window(s), 2 door(s) and replace with new. Work to comply with RCO 612, RCO 308, and RCO 113.6.1 with a U Value of 0.35 or Better.
010-097808-00 | 010-N257-03200 | 2023-04-07 | EMLSR2314565 |  | 0 | BUILDING PERMIT/PLAN REVIEW: PLEX2313997 MLS SCOPE: ELECTRIC FOR SOLAR PHOTOVOLTAIC (PV) SYSTEM
010-097808-00 | 010-N257-03200 | 2023-06-25 | EMEPR2326271 |  | 0 | INSTALL NEW 200 AMP METER MAIN COMBO, REFEED EXISTING PANEL FROM METER MAIN COMBO UPDATE GROUNDING TO CODE
010-097809-00 | 010-N257-04800 | 2022-12-21 | MMLSR2250366 |  | 0 | MLS Scope: Replacement of a Single Furnace License Number: H00300 ¦ Scope Item: furnaces / air handlers / RTUs
010-097809-00 | 010-N257-04800 | 2019-04-19 | RSWDR1901637 |  | 14000 | Remove existing shingle roof to deck and replace with new felt underlayment, ice barrier membrane at eave, necessary flashings, and new asphalt shingles. Work to comply with RCO chapter 9 & Manufacture installation instructions.
010-097809-00 | 010-N257-04800 | 2021-06-29 | MMLSR2124741 |  | 0 | MLS Scope: Replacement of a Single Furnace License Number: H00300 ¦ Scope Item: furnaces / air handlers / RTUs
010-097810-00 | 010-N257-04700 | 2024-11-05 | RSWDR2444102 |  | 13000 | REMOVE EXISTING SHINGLE ROOF TO DECK AND REPLACE WITH NEW FELT UNDERLAYMENT, ICE BARRIER MEMBRANE AT EAVE, NECESSARY FLASHINGS, AND NEW ASPHALT SHINGLES. WORK TO COMPLY WITH RCO CHAPTER 9 & MANUFACTURE INSTALLATION INSTRUCTIONS.
010-097811-00 | 010-N257-04600 | 2024-01-15 | MMLSR2403522 |  | 0 | MLS SCOPE: REPLACEMENT OF A SINGLE FURNACE LICENSE NUMBER: H00150 ¦ SCOPE ITEM: FURNACES / AIR HANDLERS / RTUS
010-097811-00 | 010-N257-04600 | 2020-12-23 | RSWDR2006606 |  | 10740 | Remove existing shingle roof to deck and replace with new felt underlayment, ice barrier membrane at eave, necessary flashings, and new asphalt shingles. Work to comply with RCO chapter 9 & Manufacture installation instructions.Roof Info: ROOF MAIN HOUSE
010-097812-00 | 010-N257-04500 | 2021-06-17 | EMEPR2123098 |  | 0 | 200AMP SERVICE UPGRADE
010-097812-00 | 010-N257-04500 | 2020-06-09 | MMLSR2010993 |  | 0 | MLS SCOPE: REPLACEMENT OF A SINGLE FURNACE, A/C AND/OR HEAT PUMP LICENSE NUMBER: H00543 ¦ SCOPE ITEM: AIR CONDITIONING (INCLUDING CONDENSERS, EVAPORATORS, COMPRESSORS) LICENSE NUMBER: H00543 ¦ SCOPE ITEM: FURNACES / AIR HANDLERS / RTUS
010-097812-00 | 010-N257-04500 | 2024-03-07 | ALTR2410328 |  | 15000 | PLAN APPROVAL: FINAL REVIEWED FOR COMPLIANCE UNDER: 2019 RESIDENTIAL CODE OF OHIO DESCRIPTION OF WORK: ALTER A 1 STORY FRAME, 1 FAMILY DWELLING RESIDENCE. ALTERATION INCLUDES REPAIRING ROOF FROM TREE DAMAGE PER ENGINEER’S LETTER. 4 RAFTERS, GABLE O
010-097814-00 | 010-N257-03100 | 2019-07-03 | PMEPR1912886 |  | 0 | REPLACE EXISTING TUB WITH ACRYLIC SHOWER BASE AND WALL SURROUND, REPLACE EXISTING VALVE FIXTURE (CONNECT TO EXISTING DRAIN AND EXISTING SUPPLY LINES).
010-097814-00 | 010-N257-03100 | 2019-07-23 | PMEPR1914409 |  | 0 | REPLACEMENT OF CAST IRON SOIL STACK AND UP TO 10' OF UNDERGROUND WITH SCHEDULE 40 PVC ALL MATERIALS CONFORM TO 702.1
010-097814-00 | 010-N257-03100 | 2020-12-10 | RSWDR2006387 |  | 11498 | REMOVE EXISTING 14 WINDOW(S), 1 DOOR(S) AND REPLACE WITH NEW. WORK TO COMPLY WITH RCO 612, RCO 308, AND RCO 113.6.1 WITH A U VALUE OF 0.35 OR BETTER.
010-097818-00 | 010-N257-02700 | 2021-04-20 | MMLSR2114117 |  | 0 | MLS Scope: Replacement of a Single Furnace, A/C and/or Heat Pump License Number: H01006 ¦ Scope Item: air conditioning (including condensers, evaporators, compressors)
010-097819-00 | 010-N257-02600 | 2021-05-27 | RSWDR2119887 |  | 12500 | Remove existing shingle roof to deck and replace with new felt underlayment, ice barrier membrane at eave, necessary flashings, and new asphalt shingles. Work to comply with RCO chapter 9 & Manufacture installation instructions.
010-097820-00 | 010-N257-02500 | 2021-05-06 | DECKR2116590 |  | 3000 | Plan Approval: Final Reviewed For Compliance Under: 2019 Residential Code Of Ohio Use/Occupancy Group: 1, 2, 3 Family Dwelling Construction Type: V-B Description Of Work: Alter a 1 Story Framed, 1 Family Dwelling by building a 32 linear foot tem
010-097820-00 | 010-N257-02500 | 2019-04-10 | PMEPR1906696 |  | 0 | replace existing tub with acrylic shower base and wall surround, replace existing valve fixture (connect to existing drain and existing supply lines). Any new water distribution pipe and fittings will comply with one of the standards listed in OPC table
010-097820-00 | 010-N257-02500 | 2023-08-15 | PMLSR2334560 |  | 0 | MLS SCOPE: WATER HEATER REPLACEMENT
010-097826-00 | 010-N257-08900 | 2024-09-10 | PMLSR2436739 |  | 0 | MLS SCOPE: GAS WATER HEATER REPLACEMENT
010-097826-00 | 010-N257-08900 | 2023-09-19 | MMLSR2339671 |  | 0 | MLS SCOPE: REPLACEMENT OF A SINGLE FURNACE, A/C AND/OR HEAT PUMP LICENSE NUMBER: H00374 ¦ SCOPE ITEM: FURNACES / AIR HANDLERS / RTUS
010-097827-00 | 010-N257-08800 | 2024-03-08 | MMLSR2410665 |  | 0 | MLS SCOPE: REPLACEMENT OF A SINGLE FURNACE LICENSE NUMBER: H00846 ¦ SCOPE ITEM: FURNACES / AIR HANDLERS / RTUS
010-097827-00 | 010-N257-08800 | 2023-09-20 | PMLSR2340016 |  | 0 | MLS Scope: Water Heater Replacement
010-097829-00 | 010-N257-08600 | 2021-11-04 | MMEPR2143919 |  | 0 | REPLACE UP TO 70 FEET OF BLACK IRON. THIS INCLUDES: 40 FEET OF 1 1/4IN BLACK IRON THAT RUNS INSIDE THE HOME AND THEN BRANCHES OFF TO 1/2IN FOR THE FURNACE, WATER HEATER, STOVE AND FIREPLACE. LICENSE NUMBER: P00078 ¦ SCOPE ITEM: FUEL GAS OR LP GAS
010-097829-00 | 010-N257-08600 | 2021-11-04 | PMLSR2143861 |  | 0 | MLS SCOPE: WATER HEATER REPLACEMENT
010-097829-00 | 010-N257-08600 | 2019-11-25 | EMLSR1924428 |  | 0 | BUILDING PERMIT/PLAN REVIEW: PLEX1912049 MLS SCOPE: ELECTRIC FOR SOLAR PHOTOVOLTAIC (PV) SYSTEM
010-097829-00 | 010-N257-08600 | 2022-01-21 | RSWDR2204326 |  | 8270 | REMOVE EXISTING 8 WINDOW(S), 0 DOOR(S) AND REPLACE WITH NEW. WORK TO COMPLY WITH RCO 612, RCO 308, AND RCO 113.6.1 WITH A U VALUE OF 0.35 OR BETTER.WINDOWS INFO: WINDOW REPLACEMENT LIKE FOR LIKE
010-097830-00 | 010-N257-08500 | 2021-05-05 | RSWDR2116417 |  | 15455 | Remove existing shingle roof to deck and replace with new felt underlayment, ice barrier membrane at eave, necessary flashings, and new asphalt shingles. Work to comply with RCO chapter 9 & Manufacture installation instructions.Roof Info: ASSURANT INSURA
010-097831-00 | 010-N257-08400 | 2020-07-21 | PMEPR2014613 |  | 0 | REPLACING SANITARY STACK IN BASEMENT, REPLACING CLOSET BEND AND CLOSET FLANGE. CONNECTING TO EXISTING VENTS AND BRANCH LINES. ALL NEW DWV PIPE AND FITTINGS WILL COMPLY WITH ONE OF THE REFERENCED STANDARDS LISTED IN OPC TABLE 702.1, TABLE 702.2, AND 702.4
010-097832-00 | 010-N257-08300 | 2022-01-26 | PMLSR2204727 |  | 0 | MLS SCOPE: WATER HEATER REPLACEMENT
010-097832-00 | 010-N257-08300 | 2021-07-26 | EMLSR2128867 |  | 0 | Building Permit/Plan Review: PLEX2127177 MLS Scope: Electric for Solar Photovoltaic (PV) System
010-097832-00 | 010-N257-08300 | 2021-05-27 | RSWDR2119752 |  | 18218 | Remove existing shingle roof to deck and replace with new felt underlayment, ice barrier membrane at eave, necessary flashings, and new asphalt shingles. Work to comply with RCO chapter 9 & Manufacture installation instructions.Roof Info: Single tear-off
010-097833-00 | 010-N257-08200 | 2022-08-26 | RSWDR2234713 |  | 14433 | REMOVE EXISTING SHINGLE ROOF TO DECK AND REPLACE WITH NEW FELT UNDERLAYMENT, ICE BARRIER MEMBRANE AT EAVE, NECESSARY FLASHINGS, AND NEW ASPHALT SHINGLES. WORK TO COMPLY WITH RCO CHAPTER 9 & MANUFACTURE INSTALLATION INSTRUCTIONS.
010-097834-00 | 010-N257-04900 | 2022-06-22 | RSWDR2225389 |  | 13302 | REMOVE EXISTING SHINGLE ROOF TO DECK AND REPLACE WITH NEW FELT UNDERLAYMENT, ICE BARRIER MEMBRANE AT EAVE, NECESSARY FLASHINGS, AND NEW ASPHALT SHINGLES. WORK TO COMPLY WITH RCO CHAPTER 9 & MANUFACTURE INSTALLATION INSTRUCTIONS.
010-097834-00 | 010-N257-04900 | 2024-04-12 | MMLSR2415140 |  | 0 | MLS SCOPE: REPLACEMENT OF A SINGLE FURNACE LICENSE NUMBER: H00578 ¦ SCOPE ITEM: FURNACES / AIR HANDLERS / RTUS
010-097835-00 | 010-N257-05000 | 2023-09-28 | PMLSR2341321 |  | 0 | MLS SCOPE: WATER HEATER REPLACEMENT
010-097835-00 | 010-N257-05000 | 2022-07-11 | RSWDR2227850 |  | 19943 | REMOVE EXISTING SHINGLE ROOF TO DECK AND REPLACE WITH NEW FELT UNDERLAYMENT, ICE BARRIER MEMBRANE AT EAVE, NECESSARY FLASHINGS, AND NEW ASPHALT SHINGLES. WORK TO COMPLY WITH RCO CHAPTER 9 & MANUFACTURE INSTALLATION INSTRUCTIONS.
010-097835-00 | 010-N257-05000 | 2023-04-04 | RSWDR2313986 |  | 2104 | REMOVE EXISTING 2 WINDOW(S), 0 DOOR(S) AND REPLACE WITH NEW. WORK TO COMPLY WITH RCO 612, RCO 308, AND RCO 113.6.1 WITH A U VALUE OF 0.35 OR BETTER.
010-097836-00 | 010-N257-07400 | 2021-09-01 | EMLSR2134766 |  | 0 | Building Permit/Plan Review: PLEX2133493 MLS Scope: Electric for Solar Photovoltaic (PV) System
010-097836-00 | 010-N257-07400 | 2024-03-12 | PMLSR2410945 |  | 0 | MLS SCOPE: WATER HEATER REPLACEMENT
010-097836-00 | 010-N257-07400 | 2024-03-12 | MMLSR2410934 |  | 0 | MLS SCOPE: REPLACEMENT OF A SINGLE FURNACE LICENSE NUMBER: H01005 ¦ SCOPE ITEM: FURNACES / AIR HANDLERS / RTUS
010-097839-00 | 010-N257-07700 | 2024-05-20 | RSWDR2420556 |  | 14695 | REMOVE EXISTING SHINGLE ROOF TO DECK AND REPLACE WITH NEW FELT UNDERLAYMENT, ICE BARRIER MEMBRANE AT EAVE, NECESSARY FLASHINGS, AND NEW ASPHALT SHINGLES. WORK TO COMPLY WITH RCO CHAPTER 9 & MANUFACTURE INSTALLATION INSTRUCTIONS.
010-097841-00 | 010-N257-07900 | 2022-08-24 | RSWDR2234445 |  | 16803 | REMOVE EXISTING SHINGLE ROOF TO DECK AND REPLACE WITH NEW FELT UNDERLAYMENT, ICE BARRIER MEMBRANE AT EAVE, NECESSARY FLASHINGS, AND NEW ASPHALT SHINGLES. WORK TO COMPLY WITH RCO CHAPTER 9 & MANUFACTURE INSTALLATION INSTRUCTIONS.
010-097841-00 | 010-N257-07900 | 2023-03-27 | EMEPR2313053 |  | 0 | service upgrade from 100 to 200 amps including meter socket and panel.
010-097842-00 | 010-N257-08000 | 2023-05-23 | RSWDR2321234 |  | 12818 | Remove existing 15 window(s), 0 door(s) and replace with new. Work to comply with RCO 612, RCO 308, and RCO 113.6.1 with a U Value of 0.35 or Better.Windows Info: Install new windows to home. color to be white. Remove existing exterior wall covering s
010-097844-00 | 010-N257-05100 | 2022-02-11 | MMLSR2206893 |  | 0 | MLS SCOPE: REPLACEMENT OF A SINGLE FURNACE, A/C AND/OR HEAT PUMP LICENSE NUMBER: H00124 ¦ SCOPE ITEM: AIR CONDITIONING (INCLUDING CONDENSERS, EVAPORATORS, COMPRESSORS)
010-097845-00 | 010-N257-05200 | 2020-09-28 | RSWDR2004864 |  | 17385 | REMOVE EXISTING SHINGLE ROOF TO DECK AND REPLACE WITH NEW FELT UNDERLAYMENT, ICE BARRIER MEMBRANE AT EAVE, NECESSARY FLASHINGS, AND NEW ASPHALT SHINGLES. WORK TO COMPLY WITH RCO CHAPTER 9 & MANUFACTURE INSTALLATION INSTRUCTIONS.
010-097847-00 | 010-N257-05400 | 2022-09-30 | RSWDR2239415 |  | 14633 | REMOVE EXISTING SHINGLE ROOF TO DECK AND REPLACE WITH NEW FELT UNDERLAYMENT, ICE BARRIER MEMBRANE AT EAVE, NECESSARY FLASHINGS, AND NEW ASPHALT SHINGLES. WORK TO COMPLY WITH RCO CHAPTER 9 & MANUFACTURE INSTALLATION INSTRUCTIONS.
010-097848-00 | 010-N257-05500 | 2020-06-30 | MMLSR2012891 |  | 0 | MLS SCOPE: REPLACEMENT OF A SINGLE A/C UNIT OR HEAT PUMP LICENSE NUMBER: H00150 ¦ SCOPE ITEM: AIR CONDITIONING (INCLUDING CONDENSERS, EVAPORATORS, COMPRESSORS)
010-097849-00 | 010-N257-05600 | 2023-04-11 | RSWDR2315086 |  | 12179 | REMOVE EXISTING 14 WINDOW(S), 0 DOOR(S) AND REPLACE WITH NEW. WORK TO COMPLY WITH RCO 612, RCO 308, AND RCO 113.6.1 WITH A U VALUE OF 0.35 OR BETTER.
010-097849-00 | 010-N257-05600 | 2023-02-21 | EMEPR2308324 |  | 0 | INSTALL OUTLET FOR SUMP
010-097849-00 | 010-N257-05600 | 2023-03-14 | ALTR2311289 |  | 20745 | PLAN APPROVAL: FINAL REVIEWED FOR COMPLIANCE UNDER: 2019 RESIDENTIAL CODE OF OHIO USE/OCCUPANCY GROUP: 1, 2, 3 FAMILY DWELLING CONSTRUCTION TYPE: V-B DESCRIPTION OF WORK: ALTER A 1 STORY FRAMED, 1 FAMILY DWELLING BY INSTALLING 12 CARBON ARMOR ON
010-097849-00 | 010-N257-05600 | 2022-10-20 | RSWDR2242489 |  | 14428 | REMOVE EXISTING SHINGLE ROOF TO DECK AND REPLACE WITH NEW FELT UNDERLAYMENT, ICE BARRIER MEMBRANE AT EAVE, NECESSARY FLASHINGS, AND NEW ASPHALT SHINGLES. WORK TO COMPLY WITH RCO CHAPTER 9 & MANUFACTURE INSTALLATION INSTRUCTIONS.
010-097852-00 | 010-N257-05900 | 2021-10-06 | EMEPR2139626 |  | 0 | BUILDING PERMIT/PLAN REVIEW: ADDR2126288 WIRE SCREEN PORCH
010-097852-00 | 010-N257-05900 | 2021-07-08 | ADDR2126288 |  | 14000 | PLAN APPROVAL: FINAL REVIEWED FOR COMPLIANCE UNDER: 2019 RESIDENTIAL CODE OF OHIO USE/OCCUPANCY GROUP: 1, 2, 3 FAMILY DWELLING CONSTRUCTION TYPE: V-B DESCRIPTION OF WORK: ALTER A 1 STORY FRAMED, 1 FAMILY DWELLING BY DEMOLISHING AN EXISTING PATIO
010-097852-00 | 010-N257-05900 | 2021-09-07 | PMEPI2135237 |  | 11860 | INSTALL HYDRO FLOW PERIMETER DRAINAGE SYSTEM ON EXISTING BASEMENT
010-097853-00 | 010-N257-06000 | 2024-06-24 | EMEPR2425868 |  | 0 | GFCI OUTLET
010-097853-00 | 010-N257-06000 | 2024-06-24 | PMLSR2425865 |  | 0 | MLS SCOPE: WATER HEATER REPLACEMENT
010-097854-00 | 010-N257-06100 | 2023-07-19 | MMLSR2330136 |  | 0 | MLS Scope: Replacement of a Single Furnace License Number: H01127 ¦ Scope Item: air conditioning (including condensers, evaporators, compressors)
010-097855-00 | 010-N257-06200 | 2019-12-17 | MMLSR1926075 |  | 0 | MLS SCOPE: REPLACEMENT OF A SINGLE FURNACE LICENSE NUMBER: H00425 ¦ SCOPE ITEM: FURNACES / AIR HANDLERS / RTUS
010-097855-00 | 010-N257-06200 | 2024-09-11 | PMEPR2436997 |  | 0 | BUILDING PERMIT/PLAN REVIEW: ALTR2434284 INSTALL NEW SHOWER VALVES AND TUB AND TOILET IN SAME LOCATION
010-097855-00 | 010-N257-06200 | 2024-08-21 | ALTR2434284 |  | 1000 | PLAN APPROVAL: FINAL REVIEWED FOR COMPLIANCE UNDER: 2019 RESIDENTIAL CODE OF OHIO USE/OCCUPANCY GROUP: 1, 2, 3 FAMILY DWELLING CONSTRUCTION TYPE: V-B DESCRIPTION OF WORK: ALTER A 1 STORY FRAMED, 1 FAMILY DWELLING BY REPLACING MIXER VALVE IN 2 FU
010-097856-00 | 010-N257-06300 | 2022-10-18 | RSWDR2241923 |  | 20000 | REMOVE EXISTING SHINGLE ROOF TO DECK AND REPLACE WITH NEW FELT UNDERLAYMENT, ICE BARRIER MEMBRANE AT EAVE, NECESSARY FLASHINGS, AND NEW ASPHALT SHINGLES. WORK TO COMPLY WITH RCO CHAPTER 9 & MANUFACTURE INSTALLATION INSTRUCTIONS.ROOF INFO: REMOVE AND REPL
010-097857-00 | 010-N257-06400 | 2023-04-11 | ALTR2315138 |  | 10500 | PLAN APPROVAL: FINAL REVIEWED FOR COMPLIANCE UNDER: 2019 RESIDENTIAL CODE OF OHIO DESCRIPTION OF WORK: ALTER A 1 STORY FRAME, 1 FAMILY DWELLING RESIDENCE. ALTERATION INCLUDES ADDITION OF NEW 3 PANEL SLIDING PATIO DOOR AT LOCATION OF EXISTING WINDOW
010-097858-00 | 010-N257-06500 | 2022-01-25 | PMLSR2204552 |  | 0 | MLS SCOPE: WATER HEATER REPLACEMENT
010-097858-00 | 010-N257-06500 | 2022-05-03 | PMEPI2218006 |  | 3000 | INSTALL BACKWATER VALVE WITH HIGH WATER ALARM. TIE ON TO EXISTING BUILDING DRAIN WITH COMPLIANT TRANSITION FITTINGS. ALL NEW DWV PIPE AND FITTINGS WILL COMPLY WITH ONE OF THE REFERENCED STANDARDS LISTED IN OPC TABLE 702.1, TABLE 702.2, AND 702.4 AS APP
010-097861-00 | 010-N257-06800 | 2021-11-17 | RSWDR2145658 |  | 1550 | REMOVE EXISTING 2 WINDOW(S), 0 DOOR(S) AND REPLACE WITH NEW. WORK TO COMPLY WITH RCO 612, RCO 308, AND RCO 113.6.1 WITH A U VALUE OF 0.35 OR BETTER.
010-097863-00 | 010-N257-07000 | 2021-04-21 | RSWDR2114260 |  | 10000 | REMOVE EXISTING 12 WINDOW(S), 0 DOOR(S) AND REPLACE WITH NEW. WORK TO COMPLY WITH RCO 612, RCO 308, AND RCO 113.6.1 WITH A U VALUE OF 0.35 OR BETTER.WINDOWS INFO: REMOVE EXISTING 0 WINDOW(S), 0 DOOR(S) AND REPLACE WITH NEW. WORK TO COMPLY WITH RCO 612,
010-097863-00 | 010-N257-07000 | 2022-08-24 | RSWDR2234386 |  | 2500 | REMOVE EXISTING SHINGLE ROOF TO DECK AND REPLACE WITH NEW FELT UNDERLAYMENT, ICE BARRIER MEMBRANE AT EAVE, NECESSARY FLASHINGS, AND NEW ASPHALT SHINGLES. WORK TO COMPLY WITH RCO CHAPTER 9 & MANUFACTURE INSTALLATION INSTRUCTIONS.
010-097864-00 | 010-N257-07100 | 2022-08-15 | MMLSR2232876 |  | 0 | MLS SCOPE: REPLACEMENT OF A SINGLE FURNACE, A/C AND/OR HEAT PUMP LICENSE NUMBER: H00056 ¦ SCOPE ITEM: FURNACES / AIR HANDLERS / RTUS
010-097865-00 | 010-N257-07200 | 2023-04-20 | RSWDR2316422 |  | 9000 | Remove existing shingle roof to deck and replace with new felt underlayment, ice barrier membrane at eave, necessary flashings, and new asphalt shingles. Work to comply with RCO chapter 9 & Manufacture installation instructions.
010-097869-00 | 010-N257-10000 | 2024-04-26 | RSWDR2417234 |  | 6000 | REMOVE EXISTING SHINGLE ROOF TO DECK AND REPLACE WITH NEW FELT UNDERLAYMENT, ICE BARRIER MEMBRANE AT EAVE, NECESSARY FLASHINGS, AND NEW ASPHALT SHINGLES. WORK TO COMPLY WITH RCO CHAPTER 9 & MANUFACTURE INSTALLATION INSTRUCTIONS.ROOF INFO: RESIDENTIAL ROO
010-097870-00 | 010-N257-09900 | 2022-06-01 | RSWDR2222089 |  | 3100 | REMOVE EXISTING SHINGLE ROOF TO DECK AND REPLACE WITH NEW FELT UNDERLAYMENT, ICE BARRIER MEMBRANE AT EAVE, NECESSARY FLASHINGS, AND NEW ASPHALT SHINGLES. WORK TO COMPLY WITH RCO CHAPTER 9 & MANUFACTURE INSTALLATION INSTRUCTIONS.
010-097871-00 | 010-N257-09800 | 2020-07-24 | MMLSR2014939 |  | 0 | MLS SCOPE: REPLACEMENT OF A SINGLE FURNACE, A/C AND/OR HEAT PUMP LICENSE NUMBER: H00287 ¦ SCOPE ITEM: FURNACES / AIR HANDLERS / RTUS
010-097871-00 | 010-N257-09800 | 2020-02-13 | PMLSR2003236 |  | 0 | MLS SCOPE: WATER HEATER REPLACEMENT
010-097873-00 | 010-N257-09600 | 2019-04-25 | RSWDR1901758 |  | 10867 | Remove existing shingle roof to deck and replace with new felt underlayment, ice barrier membrane at eave, necessary flashings, and new asphalt shingles. Work to comply with RCO chapter 9 & Manufacture installation instructions.Roof Info: Re-roof
010-097874-00 | 010-N257-09500 | 2021-06-23 | EMLSR2123913 |  | 0 | Building Permit/Plan Review: PLEX2122355 MLS Scope: Electric for Solar Photovoltaic (PV) System
010-097874-00 | 010-N257-09500 | 2019-11-05 | MMLSR1922719 |  | 0 | MLS SCOPE: REPLACEMENT OF A SINGLE FURNACE LICENSE NUMBER: H00317 ¦ SCOPE ITEM: FURNACES / AIR HANDLERS / RTUS
010-097875-00 | 010-N257-09400 | 2023-07-27 | PMLSR2331273 |  | 0 | MLS Scope: Water Heater Replacement
010-097875-00 | 010-N257-09400 | 2022-03-31 | RSWDR2213476 |  | 2676 | REMOVE EXISTING 0 WINDOW(S), 1 DOOR(S) AND REPLACE WITH NEW. WORK TO COMPLY WITH RCO 612, RCO 308, AND RCO 113.6.1 WITH A U VALUE OF 0.35 OR BETTER.
010-097876-00 | 010-N257-09300 | 2021-09-29 | MMLSR2138553 |  | 0 | MLS Scope: Replacement of a Single A/C Unit or Heat Pump License Number: H00286 ¦ Scope Item: air conditioning (including condensers, evaporators, compressors)
010-097876-00 | 010-N257-09300 | 2019-11-20 | PMLSM1924179 |  | 0 | MLS SCOPE: WATER HEATER REPLACEMENT
010-097880-00 | 010-N245-06000 | 2019-07-24 | RSWDR1903664 |  | 8064 | Remove existing shingle roof to deck and replace with new felt underlayment, ice barrier membrane at eave, necessary flashings, and new asphalt shingles. Work to comply with RCO chapter 9 & Manufacture installation instructions.
010-097881-00 | 010-N245-05900 | 2019-06-13 | MMLSR1911345 |  | 0 | MLS Scope: Replacement of a Single Furnace, A/C and/or Heat Pump License Number: H00855 ¦ Scope Item: air conditioning (including condensers, evaporators, compressors) License Number: H00855 ¦ Scope Item: furnaces / air handlers / RTUs
010-097883-00 | 010-N245-05800 | 2024-09-18 | MMEPR2438047 |  | 0 | DISCONNECT EXISTING GAS LINE GOING TO MAIN TRUNK LINE FROM OLD METER IN BASEMENT. WHERE LINE FROM METER ATTACHED TO TRUNK LINE WE WILL PUT A CAP IN THE TEE, THIS WILL REQUIRE A 1 1/4” NIPPLE AND CAP. THE SECTION WE ARE REMOVING IS APPROX. 5-6’. REMOVE TH
010-097885-00 | 010-N245-05700 | 2019-07-08 | RSWDR1903338 |  | 372 | REMOVE EXISTING 0 WINDOW(S), 1 DOOR(S) AND REPLACE WITH NEW. WORK TO COMPLY WITH RCO 612, RCO 308, AND RCO 113.6.1 WITH A U VALUE OF 0.35 OR BETTER. DOORS INFO: REPLACE ENTRY DOOR FROM GARAGE INTO HOUSE.
010-097885-00 | 010-N245-05700 | 2021-03-04 | ALTR2107748 |  | 8800 | Plan Approval: Final Reviewed For Compliance Under: 2019 Residential Code Of Ohio Use/Occupancy Group: 1, 2, 3 Family Dwelling Construction Type: V-B Description Of Work: Alter a 1 Story Framed, 1 Family Dwelling by installing 2 Carbon Fiber Str
010-097885-00 | 010-N245-05700 | 2021-03-17 | EMEPR2109481 |  | 0 | Building Permit/Plan Review: ALTR2107748 Install electric outlet in basement for sump pump
010-097885-00 | 010-N245-05700 | 2022-01-07 | MMLSR2202732 |  | 0 | MLS SCOPE: REPLACEMENT OF A SINGLE FURNACE LICENSE NUMBER: H00124 ¦ SCOPE ITEM: FURNACES / AIR HANDLERS / RTUS
010-097886-00 | 010-N245-05500 | 2020-10-21 | PMLSR2021932 |  | 0 | MLS SCOPE: WATER HEATER REPLACEMENT
010-097890-00 | 010-N245-05200 | 2020-06-19 | MMLSR2012032 |  | 0 | MLS SCOPE: REPLACEMENT OF A SINGLE FURNACE, A/C AND/OR HEAT PUMP LICENSE NUMBER: H00543 ¦ SCOPE ITEM: AIR CONDITIONING (INCLUDING CONDENSERS, EVAPORATORS, COMPRESSORS) LICENSE NUMBER: H00543 ¦ SCOPE ITEM: FURNACES / AIR HANDLERS / RTUS
010-097890-00 | 010-N245-05200 | 2021-08-03 | EMLSR2130253 |  | 0 | Building Permit/Plan Review: PLEX2125000 MLS Scope: Electric for Solar Photovoltaic (PV) System
010-097892-00 | 010-N245-05000 | 2024-07-03 | MMLSR2427468 |  | 0 | MLS SCOPE: REPLACEMENT OF A SINGLE A/C UNIT OR HEAT PUMP LICENSE NUMBER: H00425 ¦ SCOPE ITEM: AIR CONDITIONING (INCLUDING CONDENSERS, EVAPORATORS, COMPRESSORS)
010-097896-00 | 010-N245-04800 | 2020-06-01 | MMLSR2010185 |  | 0 | MLS SCOPE: REPLACEMENT OF A SINGLE A/C UNIT OR HEAT PUMP LICENSE NUMBER: H00150 ¦ SCOPE ITEM: AIR CONDITIONING (INCLUDING CONDENSERS, EVAPORATORS, COMPRESSORS)
010-097897-00 | 010-N245-04700 | 2022-02-02 | PMEPR2205814 |  | 0 | REPLACE SEWER STACK FROM BASEMENT TO FIRST FLOOR EXISTING DRAINS. INSTALL 2 NEW TOILET DROPS AND REPLUMB SINKS AND TUB DRAIN WITH NEW PVC
010-097899-00 | 010-N245-04500 | 2023-05-31 | RSWDR2322457 |  | 17870 | REMOVE EXISTING SHINGLE ROOF TO DECK AND REPLACE WITH NEW FELT UNDERLAYMENT, ICE BARRIER MEMBRANE AT EAVE, NECESSARY FLASHINGS, AND NEW ASPHALT SHINGLES. WORK TO COMPLY WITH RCO CHAPTER 9 & MANUFACTURE INSTALLATION INSTRUCTIONS.
010-097904-00 | 010-N250-11500 | 2019-10-15 | EMEPR1921110 |  | 0 | BUILDING PERMIT/PLAN REVIEW: SWPLR1910844 ELECTRIC FOR IN GROUND POOL
010-097904-00 | 010-N250-11500 | 2019-08-05 | EMEPR1915478 |  | 0 | RELOCATE METER BASE TO GARAGE, INSTALL NEW 150 AMP SERVICE IN GARAGE, REFEED EXISTING ITEMS IN GARAGE AS BEFORE AND REFEED EXISTING 200 AMP SERVICE INSIDE HOUSE
010-097904-00 | 010-N250-11500 | 2019-08-19 | RSWDR1904163 |  | 2340 | REMOVE EXISTING SHINGLE ROOF TO DECK AND REPLACE WITH NEW FELT UNDERLAYMENT, ICE BARRIER MEMBRANE AT EAVE, NECESSARY FLASHINGS, AND NEW ASPHALT SHINGLES. WORK TO COMPLY WITH RCO CHAPTER 9 & MANUFACTURE INSTALLATION INSTRUCTIONS.
010-097904-00 | 010-N250-11500 | 2019-10-15 | SWPLR1910844 |  | 60000 | PLAN APPROVAL: FINAL REVIEWED FOR COMPLIANCE UNDER: 2019 RESIDENTIAL CODE OF OHIO USE/OCCUPANCY GROUP: 1, 2, 3 FAMILY DWELLING CONSTRUCTION TYPE: V-B DESCRIPTION OF WORK: ALTER A 2 STORY FRAMED, 1 FAMILY DWELLING BY BUILDING A 14’X29’ INGROUND P
010-097906-00 | 010-N257-15800 | 2022-04-15 | RSWDR2215545 |  | 4029 | REMOVE EXISTING 6 WINDOW(S), 0 DOOR(S) AND REPLACE WITH NEW. WORK TO COMPLY WITH RCO 612, RCO 308, AND RCO 113.6.1 WITH A U VALUE OF 0.35 OR BETTER.
010-097906-00 | 010-N257-15800 | 2020-02-17 | RSWDR2000583 |  | 4761 | REMOVE EXISTING 0 WINDOW(S), 2 DOOR(S) AND REPLACE WITH NEW. WORK TO COMPLY WITH RCO 612, RCO 308, AND RCO 113.6.1 WITH A U VALUE OF 0.35 OR BETTER.
010-097906-00 | 010-N257-15800 | 2019-11-25 | RSWDR1906048 |  | 736 | REMOVE EXISTING 1 WINDOW(S), 0 DOOR(S) AND REPLACE WITH NEW. WORK TO COMPLY WITH RCO 612, RCO 308, AND RCO 113.6.1 WITH A U VALUE OF 0.35 OR BETTER.
010-097908-00 | 010-N257-15600 | 2022-10-07 | RSWDR2240351 |  | 19090 | REMOVE EXISTING SHINGLE ROOF TO DECK AND REPLACE WITH NEW FELT UNDERLAYMENT, ICE BARRIER MEMBRANE AT EAVE, NECESSARY FLASHINGS, AND NEW ASPHALT SHINGLES. WORK TO COMPLY WITH RCO CHAPTER 9 & MANUFACTURE INSTALLATION INSTRUCTIONS.
010-097908-00 | 010-N257-15600 | 2021-04-15 | PMLSR2113436 |  | 0 | MLS Scope: Water Heater Replacement
010-097908-00 | 010-N257-15600 | 2024-06-05 | PMEPR2422898 |  | 0 | SHOWER REPLACEMENT/FIXTURE –SHOWER & SHOWER VALVE - ANY NEW WATER DISTRIBUTION PIPE AND FITTINGS WILL COMPLY WITH ONE OF THE REFERENCED STANDARDS LISTED IN OPC TABLE 605.4 OR 605.5. ANY NEW VALVES WILL COMPLY WITH ONE OF THE REFERENCED STANDARDS LISTED I
010-097909-00 | 010-N257-15500 | 2024-01-24 | ALTR2404533 |  | 12000 | PLAN APPROVAL: FINAL REVIEWED FOR COMPLIANCE UNDER: 2019 RESIDENTIAL CODE OF OHIO USE/OCCUPANCY GROUP: 1, 2, 3 FAMILY DWELLING CONSTRUCTION TYPE: V-B DESCRIPTION OF WORK: ALTER A 1 STORY FRAMED, 1 FAMILY DWELLING BY INSTALLING 8 INTELLIBRACES ON
010-097909-00 | 010-N257-15500 | 2021-10-26 | MMLSR2142306 |  | 0 | MLS Scope: Replacement of a Single Furnace License Number: H00150 ¦ Scope Item: furnaces / air handlers / RTUs
010-097909-00 | 010-N257-15500 | 2021-11-01 | PMLSR2143291 |  | 0 | MLS SCOPE: WATER HEATER REPLACEMENT
010-097910-00 | 010-N257-15400 | 2020-07-15 | EMEPR2014105 |  | 0 | ADD OUTLET
010-097912-00 | 010-N257-15200 | 2022-06-03 | RSWDR2222677 |  | 6210 | REMOVE EXISTING SHINGLE ROOF TO DECK AND REPLACE WITH NEW FELT UNDERLAYMENT, ICE BARRIER MEMBRANE AT EAVE, NECESSARY FLASHINGS, AND NEW ASPHALT SHINGLES. WORK TO COMPLY WITH RCO CHAPTER 9 & MANUFACTURE INSTALLATION INSTRUCTIONS.ROOF INFO: SHINGLE TEAR OF
010-097912-00 | 010-N257-15200 | 2022-12-02 | PMEPR2248002 |  | 0 | REPLACE 4FT OF 4IN CAST IRON WITH PVC THIS IS FOR THE CAST IRON UNDER THE BASEMENT FLOOR
010-097912-00 | 010-N257-15200 | 2023-01-10 | MMLSR2302918 |  | 0 | MLS SCOPE: REPLACEMENT OF A SINGLE FURNACE LICENSE NUMBER: H00286 ¦ SCOPE ITEM: FURNACES / AIR HANDLERS / RTUS
010-097913-00 | 010-N257-15100 | 2019-05-01 | PMLSR1908128 |  | 0 | MLS Scope: Water Heater Replacement
010-097915-00 | 010-N257-14900 | 2021-03-23 | MMLSR2110180 |  | 0 | MLS Scope: Replacement of a Single Furnace, A/C and/or Heat Pump License Number: H00172 ¦ Scope Item: furnaces / air handlers / RTUs
010-097916-00 | 010-N257-14800 | 2023-09-28 | EMEPR2341430 |  | 0 | BUILDING PERMIT/PLAN REVIEW: ADDR2243764 ELECTRIC PER PLANS
010-097916-00 | 010-N257-14800 | 2023-09-28 | MMEPR2341434 |  | 0 | BUILDING PERMIT/PLAN REVIEW: ADDR2243764 HVAC & ANY NECESSARY FUEL GAS PER PLANS LICENSE NUMBER: HO9999
010-097916-00 | 010-N257-14800 | 2023-09-28 | PMEPR2341439 |  | 0 | BUILDING PERMIT/PLAN REVIEW: ADDR2243764 PLUMBING PER PLANS
010-097917-00 | 010-N257-14700 | 2023-02-23 | RSWDR2308839 |  | 1803 | Remove existing 2 window(s), 0 door(s) and replace with new. Work to comply with RCO 612, RCO 308, and RCO 113.6.1 with a U Value of 0.35 or Better.
010-097923-00 | 010-M208B-00600 | 2020-07-24 | RSWDR2003458 |  | 3500 | REMOVE EXISTING 7 WINDOW(S), 0 DOOR(S) AND REPLACE WITH NEW. WORK TO COMPLY WITH RCO 612, RCO 308, AND RCO 113.6.1 WITH A U VALUE OF 0.35 OR BETTER.
010-097933-00 | 010-M208B-01600 | 2020-06-15 | RSWDR2002511 |  | 5223 | REMOVE EXISTING SHINGLE ROOF TO DECK AND REPLACE WITH NEW FELT UNDERLAYMENT, ICE BARRIER MEMBRANE AT EAVE, NECESSARY FLASHINGS, AND NEW ASPHALT SHINGLES. WORK TO COMPLY WITH RCO CHAPTER 9 & MANUFACTURE INSTALLATION INSTRUCTIONS.ROOF INFO: SHINGLE TEAR OF
010-097934-00 | 010-M208B-01800 | 2020-09-09 | RSWDR2004496 |  | 6730 | REMOVE EXISTING 11 WINDOW(S), 0 DOOR(S) AND REPLACE WITH NEW. WORK TO COMPLY WITH RCO 612, RCO 308, AND RCO 113.6.1 WITH A U VALUE OF 0.35 OR BETTER.WINDOWS INFO: REMOVE AND REPLACE 11 WINDOWS LIKE WITH LIKE NO STRUCTURAL CHANGES
010-097934-00 | 010-M208B-01800 | 2020-09-04 | MMLSR2018316 |  | 0 | MLS SCOPE: REPLACEMENT OF A SINGLE A/C UNIT OR HEAT PUMP LICENSE NUMBER: H00287 ¦ SCOPE ITEM: AIR CONDITIONING (INCLUDING CONDENSERS, EVAPORATORS, COMPRESSORS)
010-097940-00 | 010-M208B-02400 | 2020-11-09 | MMLSR2023420 |  | 0 | MLS SCOPE: REPLACEMENT OF A SINGLE FURNACE, A/C AND/OR HEAT PUMP LICENSE NUMBER: H00240 ¦ SCOPE ITEM: AIR CONDITIONING (INCLUDING CONDENSERS, EVAPORATORS, COMPRESSORS)
010-097940-00 | 010-M208B-02400 | 2022-05-27 | RSWDR2221751 |  | 3344 | REMOVE EXISTING SHINGLE ROOF TO DECK AND REPLACE WITH NEW FELT UNDERLAYMENT, ICE BARRIER MEMBRANE AT EAVE, NECESSARY FLASHINGS, AND NEW ASPHALT SHINGLES. WORK TO COMPLY WITH RCO CHAPTER 9 & MANUFACTURE INSTALLATION INSTRUCTIONS.ROOF INFO: REMOVE & REPLAC
010-097941-00 | 010-M208B-02500 | 2024-04-03 | RSWDR2413880 |  | 8312 | REMOVE EXISTING SHINGLE ROOF TO DECK AND REPLACE WITH NEW FELT UNDERLAYMENT, ICE BARRIER MEMBRANE AT EAVE, NECESSARY FLASHINGS, AND NEW ASPHALT SHINGLES. WORK TO COMPLY WITH RCO CHAPTER 9 & MANUFACTURE INSTALLATION INSTRUCTIONS. ROOF INFO: TEAR OFF EXIST
010-097945-00 | 010-M208B-02900 | 2023-12-18 | EMEPR2352026 |  | 0 | ELECTRIC SERVICE UPGRADE: REPLACE 100 AMP CIRCUIT BOX WITH 200 AMP CIRCUIT BOX; ADD 100 AMP CIRCUIT BOX TO GARAGE
010-097945-00 | 010-M208B-02900 | 2019-01-01 |  | REVI
010-097947-00 | 010-M208B-03100 | 2020-11-09 | MMLSR2023371 |  | 0 | MLS SCOPE: REPLACEMENT OF A SINGLE FURNACE LICENSE NUMBER: H00610 ¦ SCOPE ITEM: FURNACES / AIR HANDLERS / RTUS
010-097947-00 | 010-M208B-03100 | 2022-08-23 | RSWDR2234132 |  | 9486 | REMOVE EXISTING SHINGLE ROOF TO DECK AND REPLACE WITH NEW FELT UNDERLAYMENT, ICE BARRIER MEMBRANE AT EAVE, NECESSARY FLASHINGS, AND NEW ASPHALT SHINGLES. WORK TO COMPLY WITH RCO CHAPTER 9 & MANUFACTURE INSTALLATION INSTRUCTIONS.ROOF INFO: SHINGLE TEAR OF
010-097951-00 | 010-M208B-03700 | 2023-01-23 | PMLSR2304661 |  | 0 | MLS Scope: Water Heater Replacement
010-097952-00 | 010-M208B-03800 | 2019-06-14 | RSWDR1902893 |  | 10740 | REMOVE EXISTING SHINGLE ROOF TO DECK AND REPLACE WITH NEW FELT UNDERLAYMENT, ICE BARRIER MEMBRANE AT EAVE, NECESSARY FLASHINGS, AND NEW ASPHALT SHINGLES. WORK TO COMPLY WITH RCO CHAPTER 9 & MANUFACTURE INSTALLATION INSTRUCTIONS.
010-097953-00 | 010-M208B-03900 | 2023-06-07 | RSWDR2323634 |  | 8565 | Remove existing shingle roof to deck and replace with new felt underlayment, ice barrier membrane at eave, necessary flashings, and new asphalt shingles. Work to comply with RCO chapter 9 & Manufacture installation instructions.Roof Info: SHINGLE TEAR OF
010-097954-00 | 010-M208B-04000 | 2020-04-06 | MMLSR2006729 |  | 0 | MLS SCOPE: REPLACEMENT OF A SINGLE A/C UNIT OR HEAT PUMP LICENSE NUMBER: H00169 ¦ SCOPE ITEM: AIR CONDITIONING (INCLUDING CONDENSERS, EVAPORATORS, COMPRESSORS)
010-097954-00 | 010-M208B-04000 | 2020-06-29 | MMLSR2012732 |  | 0 | MLS SCOPE: REPLACEMENT OF A SINGLE A/C UNIT OR HEAT PUMP LICENSE NUMBER: H00150 ¦ SCOPE ITEM: AIR CONDITIONING (INCLUDING CONDENSERS, EVAPORATORS, COMPRESSORS)
010-097954-00 | 010-M208B-04000 | 2020-07-22 | RSWDR2003398 |  | 9110 | REMOVE EXISTING 11 WINDOW(S), 0 DOOR(S) AND REPLACE WITH NEW. WORK TO COMPLY WITH RCO 612, RCO 308, AND RCO 113.6.1 WITH A U VALUE OF 0.35 OR BETTER.
010-097954-00 | 010-M208B-04000 | 2020-05-06 | ALTR2003911 |  | 10700 | ALT 1 STY SFD BY INSTALLING (128) LF OF IMG BASEMENT GUTTER. A SUMP WELL AND PUMP FOR BLUE PRINT COLUMBUS. SEPARATE ELECTRIC REQUIRED FOR PUMP ELECTRIC IF NEEDED UNFINSHED BASEMENT
010-097954-00 | 010-M208B-04000 | 2021-08-23 | MMLSR2133200 |  | 0 | MLS Scope: Replacement of a Single Furnace License Number: H00150 ¦ Scope Item: furnaces / air handlers / RTUs
010-097954-00 | 010-M208B-04000 | 2020-05-21 | EMEPR2009588 |  | 0 | BUILDING PERMIT/PLAN REVIEW: ALTR2003911 INSTALL ELECTRIC OUTLET FOR SUMP PUMP
010-097954-00 | 010-M208B-04000 | 2024-08-02 | RSWDR2430870 |  | 6999 | REMOVE EXISTING SHINGLE ROOF TO DECK AND REPLACE WITH NEW FELT UNDERLAYMENT, ICE BARRIER MEMBRANE AT EAVE, NECESSARY FLASHINGS, AND NEW ASPHALT SHINGLES. WORK TO COMPLY WITH RCO CHAPTER 9 & MANUFACTURE INSTALLATION INSTRUCTIONS. ROOF INFO: TEAR OFF OLD A
010-097957-00 | 010-M208B-04300 | 2019-11-14 | EMEPR1923587 |  | 0 | BUILDING PERMIT/PLAN REVIEW: ALTR1911442 INSTALL ELECTRIC OUTLET FOR SUMP PUMP
010-097957-00 | 010-M208B-04300 | 2019-10-30 | ALTR1911442 |  | 3000 | ALT 1 STY SFD BY INSTALLING 156 LF WATERGUARD PERIMETER DRAIN SYSTEM.
010-097958-00 | 010-M208B-04400 | 2024-09-25 | MMLSR2438923 |  | 0 | MLS SCOPE: REPLACEMENT OF A SINGLE FURNACE, A/C AND/OR HEAT PUMP LICENSE NUMBER: H00578 ¦ SCOPE ITEM: FURNACES / AIR HANDLERS / RTUS
010-097959-00 | 010-M208B-19800 | 2019-09-10 | RSWDR1904544 |  | 1280 | REMOVE EXISTING 2 WINDOW(S), 0 DOOR(S) AND REPLACE WITH NEW. WORK TO COMPLY WITH RCO 612, RCO 308, AND RCO 113.6.1 WITH A U VALUE OF 0.35 OR BETTER.WINDOWS INFO: REMOVE AND REPLACE 2 BEDROOM WINDOWS, FIRST FLOOR, LIKE WITH LIKE, NO STRUCTURAL CHANGES.
010-097963-00 | 010-M208B-19400 | 2021-01-30 | MMLSR2103539 |  | 0 | MLS Scope: Replacement of a Single Furnace License Number: H00872 ¦ Scope Item: furnaces / air handlers / RTUs
010-097964-00 | 010-M208B-19300 | 2019-02-04 | EMEPR1902256 |  | 0 | INSTALLING 100 AMP PANEL, ADDING GRCI/S TO KITCHEN AND BATHROOMS, PLUS ADDING NEW WIRE FOR HOT WATER TANK
010-097964-00 | 010-M208B-19300 | 2019-02-04 | EMEPR1902259 |  | 0 | INSTALLING 100 AMP PANEL, ADDING GFCI'S IN KITCHEN AND BATHROOMS AND ADDING NEW WIRE FOR HOT WATER TANK
010-097966-00 | 010-M208B-19100 | 2021-12-17 | EMEPR2149470 |  | 0 | REPLACE, REPAIR METER BOX DUE TO BROKEN TERMINALS
010-097966-00 | 010-M208B-19100 | 2021-12-01 | RSWDR2147409 |  | 6500 | REMOVE EXISTING 7 WINDOW(S), 4 DOOR(S) AND REPLACE WITH NEW. WORK TO COMPLY WITH RCO 612, RCO 308, AND RCO 113.6.1 WITH A U VALUE OF 0.35 OR BETTER. WINDOWS INFO: REPLACING 5-7 BROKEN WINDOWS ON PROPERTY.. DOORS INFO: REPLACING ENTRY DOORS ON PROPERTY..
010-097968-00 | 010-M208B-18900 | 2020-01-21 | EMEPR2001431 |  | 0 | 200AMP SERVICE W/2 100AMP DISCOUNTS
010-097973-00 | 010-M208B-20800 | 2023-08-23 | MMEPR2335943 |  | 0 | AC and Furnace Replacement License Number: H01072 ¦ Scope Item: furnaces / air handlers / RTUs
010-097978-00 | 010-M208B-20300 | 2020-07-15 | MMLSR2014192 |  | 0 | MLS SCOPE: REPLACEMENT OF A SINGLE A/C UNIT OR HEAT PUMP LICENSE NUMBER: H00300 ¦ SCOPE ITEM: AIR CONDITIONING (INCLUDING CONDENSERS, EVAPORATORS, COMPRESSORS)
010-097985-00 | 010-M208B-04700 | 2021-08-04 | RSWDR2130532 |  | 10380 | REMOVE EXISTING 14 WINDOW(S), 0 DOOR(S) AND REPLACE WITH NEW. WORK TO COMPLY WITH RCO 612, RCO 308, AND RCO 113.6.1 WITH A U VALUE OF 0.35 OR BETTER.
010-097986-00 | 010-M208B-04800 | 2022-12-30 | MMLSR2251338 |  | 0 | MLS Scope: Replacement of a Single Furnace License Number: H00951 ¦ Scope Item: furnaces / air handlers / RTUs
010-097990-00 | 010-M208B-05300 | 2024-06-10 | EMEPR2423752 |  | 0 | 200A OVERHEAD SERVICE CHANGE *NOTE THAT WITH 2023 NATIONAL ELECTRIC CODE THAT INSTALLATION MUST COMPLY WITH NEC 230.85(C) FOR EXTERIOR EMERGENCY DISCONNECT REQUIREMENT.
010-097993-00 | 010-M208B-05600 | 2024-05-07 | MMLSR2418672 |  | 0 | MLS SCOPE: REPLACEMENT OF A SINGLE FURNACE, A/C AND/OR HEAT PUMP LICENSE NUMBER: H00855 ¦ SCOPE ITEM: AIR CONDITIONING (INCLUDING CONDENSERS, EVAPORATORS, COMPRESSORS) LICENSE NUMBER: H00855 ¦ SCOPE ITEM: FURNACES / AIR HANDLERS / RTUS
010-097999-00 | 010-M208B-06200 | 2020-03-26 | RSWDR2001147 |  | 16408 | REMOVE EXISTING SHINGLE ROOF TO DECK AND REPLACE WITH NEW FELT UNDERLAYMENT, ICE BARRIER MEMBRANE AT EAVE, NECESSARY FLASHINGS, AND NEW ASPHALT SHINGLES. WORK TO COMPLY WITH RCO CHAPTER 9 & MANUFACTURE INSTALLATION INSTRUCTIONS.
010-098003-00 | 010-M208B-06600 | 2021-06-24 | RSWDR2123985 |  | 9150 | Remove existing shingle roof to deck and replace with new felt underlayment, ice barrier membrane at eave, necessary flashings, and new asphalt shingles. Work to comply with RCO chapter 9 & Manufacture installation instructions.
010-098005-00 | 010-M208B-06800 | 2021-12-17 | PMEPR2149386 |  | 0 | REPLACE UP TO 5 FEET OF 4IN CAST IRON AND REPLACE WITH PVC
010-098008-00 | 010-M208B-07100 | 2023-06-20 | PMLSR2325569 |  | 0 | MLS SCOPE: WATER HEATER REPLACEMENT
010-098008-00 | 010-M208B-07100 | 2023-06-27 | EMEPR2326668 |  | 0 | STAND ALONE OUTLET FOR TANKLESS
010-098009-00 | 010-M208B-07200 | 2020-12-01 | EMEPR2024968 |  | 0 | Replace a 100 amp Service
010-098010-00 | 010-M208B-07300 | 2023-11-27 | RSWDR2349435 |  | 20768 | REMOVE EXISTING SHINGLE ROOF TO DECK AND REPLACE WITH NEW FELT UNDERLAYMENT, ICE BARRIER MEMBRANE AT EAVE, NECESSARY FLASHINGS, AND NEW ASPHALT SHINGLES. WORK TO COMPLY WITH RCO CHAPTER 9 & MANUFACTURE INSTALLATION INSTRUCTIONS.ROOF INFO: TEAR OFF SHINGL
010-098012-00 | 010-M208B-07500 | 2024-10-22 | RSWDR2442390 |  | 7500 | Remove existing shingle roof to deck and replace with new felt underlayment, ice barrier membrane at eave, necessary flashings, and new asphalt shingles. Work to comply with RCO chapter 9 & Manufacture installation instructions.
010-098014-00 | 010-M208B-07700 | 2024-11-06 | RSWDR2444354 |  | 9394 | REMOVE EXISTING 12 WINDOW(S), 0 DOOR(S) AND REPLACE WITH NEW. WORK TO COMPLY WITH RCO 612, RCO 308, AND RCO 113.6.1 WITH A U VALUE OF 0.35 OR BETTER.
010-098014-00 | 010-M208B-07700 | 2021-05-17 | MMLSR2117948 |  | 0 | MLS Scope: Replacement of a Single A/C Unit or Heat Pump License Number: H00150 ¦ Scope Item: air conditioning (including condensers, evaporators, compressors)
010-098014-00 | 010-M208B-07700 | 2021-05-18 | EMEPR2118259 |  | 0 | AC/FURNACE
010-098015-00 | 010-M208B-07800 | 2019-05-29 | RSWDR1902515 |  | 6488 | Remove existing 4 window(s), 0 door(s) and replace with new. Work to comply with RCO 612, RCO 308, and RCO 113.6.1 with a U Value of 0.35 or Better.
010-098015-00 | 010-M208B-07800 | 2022-11-10 | EMLSR2245230 |  | 0 | Building Permit/Plan Review: PLEX2243003 MLS Scope: Electric for Solar Photovoltaic (PV) System
010-098015-00 | 010-M208B-07800 | 2020-07-04 | MMLSR2013240 |  | 0 | MLS SCOPE: REPLACEMENT OF A SINGLE A/C UNIT OR HEAT PUMP LICENSE NUMBER: H00150 ¦ SCOPE ITEM: AIR CONDITIONING (INCLUDING CONDENSERS, EVAPORATORS, COMPRESSORS)
010-098018-00 | 010-M208B-08100 | 2023-10-07 | EMLSR2342738 |  | 0 | Building Permit/Plan Review: PLEX2340818 MLS Scope: Electric for Solar Photovoltaic (PV) System
010-098021-00 | 010-M208B-08400 | 2024-04-01 | RSWDR2413559 |  | 11500 | REMOVE EXISTING SHINGLE ROOF TO DECK AND REPLACE WITH NEW FELT UNDERLAYMENT, ICE BARRIER MEMBRANE AT EAVE, NECESSARY FLASHINGS, AND NEW ASPHALT SHINGLES. WORK TO COMPLY WITH RCO CHAPTER 9 & MANUFACTURE INSTALLATION INSTRUCTIONS.
010-098021-00 | 010-M208B-08400 | 2020-07-06 | RSWDR2002985 |  | 4623 | REMOVE EXISTING 0 WINDOW(S), 2 DOOR(S) AND REPLACE WITH NEW. WORK TO COMPLY WITH RCO 612, RCO 308, AND RCO 113.6.1 WITH A U VALUE OF 0.35 OR BETTER.
010-098025-00 | 010-M208B-09100 | 2023-03-20 | RSWDR2312039 |  | 9680 | Remove existing 10 window(s), 0 door(s) and replace with new. Work to comply with RCO 612, RCO 308, and RCO 113.6.1 with a U Value of 0.35 or Better.
010-098025-00 | 010-M208B-09100 | 2019-07-16 | MMLSR1913871 |  | 0 | MLS Scope: Replacement of a Single Furnace, A/C and/or Heat Pump License Number: H00855 ¦ Scope Item: air conditioning (including condensers, evaporators, compressors) License Number: H00855 ¦ Scope Item: furnaces / air handlers / RTUs
010-098026-00 | 010-M208B-09200 | 2022-01-11 | MMLSR2203079 |  | 0 | MLS SCOPE: REPLACEMENT OF A SINGLE FURNACE, A/C AND/OR HEAT PUMP LICENSE NUMBER: H00855 ¦ SCOPE ITEM: AIR CONDITIONING (INCLUDING CONDENSERS, EVAPORATORS, COMPRESSORS) LICENSE NUMBER: H00855 ¦ SCOPE ITEM: FURNACES / AIR HANDLERS / RTUS
010-098026-00 | 010-M208B-09200 | 2024-04-04 | RSWDR2414128 |  | 15212 | REMOVE EXISTING 10 WINDOW(S), 0 DOOR(S) AND REPLACE WITH NEW. WORK TO COMPLY WITH RCO 612, RCO 308, AND RCO 113.6.1 WITH A U VALUE OF 0.35 OR BETTER.WINDOWS INFO: ADDISON 5 - DOUBLE HUNG COLOR: INTERIOR WHITE > EXTERIOR WHITE CONFIGURATION: STANDARD SAS
010-098027-00 | 010-M208B-09300 | 2020-09-08 | RSWDR2004471 |  | 6000 | REMOVE EXISTING SHINGLE ROOF TO DECK AND REPLACE WITH NEW FELT UNDERLAYMENT, ICE BARRIER MEMBRANE AT EAVE, NECESSARY FLASHINGS, AND NEW ASPHALT SHINGLES. WORK TO COMPLY WITH RCO CHAPTER 9 & MANUFACTURE INSTALLATION INSTRUCTIONS.
010-098028-00 | 010-O053H-01300 | 2024-05-15 | PMLSC2419794 |  | 0 | MLS SCOPE: WATER HEATER REPLACEMENT
010-098029-00 | 010-M208B-09400 | 2024-05-10 | MMLSR2419115 |  | 0 | MLS SCOPE: REPLACEMENT OF A SINGLE A/C UNIT OR HEAT PUMP LICENSE NUMBER: H00169 ¦ SCOPE ITEM: AIR CONDITIONING (INCLUDING CONDENSERS, EVAPORATORS, COMPRESSORS)
010-098029-00 | 010-M208B-09400 | 2023-11-27 | RSWDR2349447 |  | 12901 | REMOVE EXISTING SHINGLE ROOF TO DECK AND REPLACE WITH NEW FELT UNDERLAYMENT, ICE BARRIER MEMBRANE AT EAVE, NECESSARY FLASHINGS, AND NEW ASPHALT SHINGLES. WORK TO COMPLY WITH RCO CHAPTER 9 & MANUFACTURE INSTALLATION INSTRUCTIONS.ROOF INFO: TEAR OFF SHNGLE
010-098036-00 | 010-N258B-26400 | 2024-10-25 | EMEPC2442924 |  | 0 | ADD 100 AMP 3PHASE SERVICE
010-098036-00 | 010-N258B-26400 | 2020-12-18 | EMEPC2026305 |  | 0 | BUILDING PERMIT/PLAN REVIEW: ALTC1907788 WIRE TO PLANS WITH RELOCATING SERVICE PANEL
010-098036-00 | 010-N258B-26400 | 2019-11-06 | MMEPC1922855 |  | 0 | REPLACING GAS LINES LICENSE NUMBER: P00111
010-098036-00 | 010-N258B-26400 | 2021-04-26 | MMEPC2114984 |  | 0 | BUILDING PERMIT/PLAN REVIEW: ALTC1907788 INSTALL NEW WALK-COOLER WITH REMOT CONDENSED UNIT40’X10’X8 HIGH LICENSE NUMBER: R00236 ¦ SCOPE ITEM: COOLERS / FREEZERS AND ANY OTHER REFRIGERATION SYSTEM FOR USE OTHER THAN COMFORT COOLING LICENSE NUMBER: R00236
010-098037-00 | 010-N258B-26500 | 2021-10-08 | EMEPC2139963 |  | 0 | BUILDING PERMIT/PLAN REVIEW: ALTC2117648 2 EMERGENCY LIGHTS/2 LIGHT FIXTURE KITCHEN HOOD FAN
010-098037-00 | 010-N258B-26500 | 2021-10-08 | EMEPC2139963 |  | 0 | BUILDING PERMIT/PLAN REVIEW: ALTC2117648 2 EMERGENCY LIGHTS/2 LIGHT FIXTURE KITCHEN HOOD FAN
010-098037-00 | 010-N258B-26500 | 2021-09-09 | MMEPC2135799 |  | 0 | BUILDING PERMIT/PLAN REVIEW: ALTC2117648 SCOPE OF WORK INCLUDES 2 FRYERS, 1 STOVE, 1 GRIDDLE LICENSE NUMBER: P00284 ¦ SCOPE ITEM: FUEL GAS OR LP GAS
010-098037-00 | 010-N258B-26500 | 2021-09-10 | PMEPC2135817 |  | 0 | BUILDING PERMIT/PLAN REVIEW: ALTC2117648 ADDING: 3-COMPARTMENT SINK, VEGGIE SINK, MOP SINK, HAND SINK
010-098037-00 | 010-N258B-26500 | 2021-08-27 | MMEPC2133993 |  | 0 | BUILDING PERMIT/PLAN REVIEW: ALTC2117648 INSTALLATION OF TYPE I / ZERO CLEARANCE KITCHEN HOOD SYSTEM. LICENSE NUMBER: H00415 ¦ SCOPE ITEM: VENTILATION SYSTEMS
010-098037-00 | 010-N258B-26500 | 2021-08-10 | FSUPC2131312 |  | 0 | 4825 E. MAIN STREET REFERENCE BUILDING PERMIT #ALTC2117648 INSTALL UL300 KITCHEN HOOD SUPPRESSION SYSTEM WITHIN NEW KITCHEN HOOD. STR8 OUT OF THE KITCHEN SOUL FOOD.
010-098037-00 | 010-N258B-26500 | 2021-08-10 | FSUPC2131312 |  | 0 | 4825 E. MAIN STREET REFERENCE BUILDING PERMIT #ALTC2117648 INSTALL UL300 KITCHEN HOOD SUPPRESSION SYSTEM WITHIN NEW KITCHEN HOOD. STR8 OUT OF THE KITCHEN SOUL FOOD.
010-098037-00 | 010-N258B-26500 | 2021-05-13 | ALTC2117648 |  | 20000 | 4825 EAST MAIN STREET, COLUMBUS, OH 43213 PLAN APPROVAL: CONDITIONAL - CONTINGENT UPON SUBMITTAL/APPROVAL OF SPECIALTY FIRE SUPPRESSION SYSTEM (TYPE I HOOD) REVIEWED FOR COMPLIANCE UNDER: 2017 OBC AND ICC A117.1-2009 WITH MODIFICATIONS IN OBC 111
010-098049-00 | 010-M208B-11300 | 2023-09-08 | EMEPR2338383 |  | 0 | BUILDING PERMIT/PLAN REVIEW: PMEPI2338303 INSTALL DEDICATED GFI FOR SUMP PUMP.
010-098049-00 | 010-M208B-11300 | 2023-09-08 | PMEPI2338303 |  | 8435 | ALTER ONE FAMILY 1 STORY DWELLING BY INSTALLING INTERIOR PERIMETER DRAIN AND SUMP PUMP
010-098050-00 | 010-M208B-08800 | 2024-04-29 | PMLSR2417284 |  | 0 | MLS SCOPE: WATER HEATER REPLACEMENT
010-098050-00 | 010-M208B-08800 | 2023-04-28 | MMLSR2317734 |  | 0 | MLS Scope: Replacement of a Single Furnace, A/C and/or Heat Pump License Number: H00855 ¦ Scope Item: air conditioning (including condensers, evaporators, compressors) License Number: H00855 ¦ Scope Item: furnaces / air handlers / RTUs
010-098055-00 | 010-M208B-11600 | 2019-08-23 | RSWDR1904281 |  | 7173 | Remove existing exterior wall covering system and replace with new exterior siding over an approved water-resistive barrier. Work to comply with RCO 703. Remove existing shingle roof to deck and replace with new felt underlayment, ice barrier membrane
010-098058-00 | 010-M208B-11900 | 2019-09-19 | PMLSR1919015 |  | 0 | MLS SCOPE: WATER HEATER REPLACEMENT
010-098058-00 | 010-M208B-11900 | 2019-09-19 | MMLSR1919016 |  | 0 | MLS SCOPE: REPLACEMENT OF A SINGLE FURNACE LICENSE NUMBER: H00402 ¦ SCOPE ITEM: EXHAUST SYSTEMS (HOODS, FANS, ETC)
010-098059-00 | 010-M208B-12000 | 2021-06-08 | MMLSR2121241 |  | 0 | MLS Scope: Replacement of a Single A/C Unit or Heat Pump License Number: H00846 ¦ Scope Item: furnaces / air handlers / RTUs
010-098059-00 | 010-M208B-12000 | 2021-11-16 | MMLSR2145496 |  | 0 | MLS SCOPE: REPLACEMENT OF A SINGLE FURNACE LICENSE NUMBER: H00589 ¦ SCOPE ITEM: FURNACES / AIR HANDLERS / RTUS
010-098059-00 | 010-M208B-12000 | 2020-09-18 | EMEPR2019341 |  | 0 | REPLACE SERVICE
010-098067-00 | 010-M208B-13000 | 2021-01-06 | RSWDR2100041 |  | 6868 | Remove existing shingle roof to deck and replace with new felt underlayment, ice barrier membrane at eave, necessary flashings, and new asphalt shingles. Work to comply with RCO chapter 9 & Manufacture installation instructions.
010-098070-00 | 010-M208B-13300 | 2022-07-12 | MMLSR2227989 |  | 0 | MLS SCOPE: REPLACEMENT OF A SINGLE FURNACE LICENSE NUMBER: H00589 ¦ SCOPE ITEM: AIR CONDITIONING (INCLUDING CONDENSERS, EVAPORATORS, COMPRESSORS)
010-098070-00 | 010-M208B-13300 | 2023-03-14 | PMLSR2311305 |  | 0 | MLS Scope: Water Heater Replacement
010-098070-00 | 010-M208B-13300 | 2021-05-26 | MMLSR2119645 |  | 0 | MLS Scope: Replacement of a Single A/C Unit or Heat Pump License Number: H00589 ¦ Scope Item: air conditioning (including condensers, evaporators, compressors)
010-098082-00 | 010-M208B-14400 | 2019-06-04 | RSWDR1902647 |  | 1765 | REMOVE EXISTING 9 WINDOW(S), 0 DOOR(S) AND REPLACE WITH NEW. WORK TO COMPLY WITH RCO 612, RCO 308, AND RCO 113.6.1 WITH A U VALUE OF 0.35 OR BETTER.
010-098085-00 | 010-M208B-14700 | 2021-05-12 | RSWDR2117259 |  | 8741 | Remove existing shingle roof to deck and replace with new felt underlayment, ice barrier membrane at eave, necessary flashings, and new asphalt shingles. Work to comply with RCO chapter 9 & Manufacture installation instructions.Roof Info: Shingle tear of
010-098087-00 | 010-M208B-14900 | 2024-05-28 | EMLSR2421721 |  | 0 | BUILDING PERMIT/PLAN REVIEW: PLEX2421173 MLS SCOPE: ELECTRIC FOR SOLAR PHOTOVOLTAIC (PV) SYSTEM
010-098089-00 | 010-M208B-15100 | 2022-01-31 | RSWDR2205453 |  | 16614 | REMOVE EXISTING 10 WINDOW(S), 0 DOOR(S) AND REPLACE WITH NEW. WORK TO COMPLY WITH RCO 612, RCO 308, AND RCO 113.6.1 WITH A U VALUE OF 0.35 OR BETTER.WINDOWS INFO: REMOVE AND REPLACE 10 WINDOWS. LIKE W/LIKE, NO STRUCTURAL CHANGES.
010-098090-00 | 010-M208B-15200 | 2019-02-01 | ALTR1900809 |  | 18100 | ALTER _1_ STORY SINGLE FAMILLY DWELLING BY INSTALLING INTERIOR PERIMETER DRAIN SUMP WELL AND PUMP. SEPARATE ELECTRIC REQUIRED FOR PUMP ELECTRIC IF NEEDED. MLS
010-098092-00 | 010-M208B-15400 | 2022-06-23 | PMLSR2225422 |  | 0 | MLS SCOPE: WATER HEATER REPLACEMENT
010-098094-00 | 010-O015-02403 | 2020-06-16 | EMEPC2011593 |  | 0 | BUILDING PERMIT/PLAN REVIEW: ALTC2004523 ALTC2004523 TRANSFORMER INSTALLATION, SERVICE UPGRADE & POWER TO RTU'S. NUMBER OF DEVICES BEING INSTALLED: (33)
010-098094-00 | 010-O015-02403 | 2020-05-22 | ALTC2004523 |  | 890272 | 908 BRICKER ROAD PLAN APPROVAL: CONDITIONAL: REFERENCE CONDITIONS OF THE PLAN APPROVAL FOR DETAILS. PLAN APPROVAL LETTER AND CHECKLIST ARE REQUIRED TO BE ATTACHED BEFORE PLACING PLANS IN THE FIELD. REVIEWED FOR COMPLIANCE UNDER: 2017 OBC AND ICC A117
010-098094-00 | 010-O015-02403 | 2023-07-12 | FALRC2328929 |  | 0 | ALTER EXISTING MANUAL FIRE ALARM SYSTEM FOR CRANBROOK ELEMENTARY BY REPLACING NON-OPERATIONAL FACP AND ASSOCIATED DEVICES WITH NEW ONES. NO LOCATION CHANGE AND USING EXISTING WIRING. STAND ALONE PERMIT. SECTION 901.7 OF THE OHIO FIRE CODE REQUIRES THE FI
010-098094-00 | 010-O015-02403 | 2023-07-12 | FALRC2328929 |  | 0 | ALTER EXISTING MANUAL FIRE ALARM SYSTEM FOR CRANBROOK ELEMENTARY BY REPLACING NON-OPERATIONAL FACP AND ASSOCIATED DEVICES WITH NEW ONES. NO LOCATION CHANGE AND USING EXISTING WIRING. STAND ALONE PERMIT. SECTION 901.7 OF THE OHIO FIRE CODE REQUIRES THE FI
010-098094-00 | 010-O015-02403 | 2023-06-29 | ROOFC2327035 |  | 400000 | BUILDING PERMIT TO INSTALL NEW .060 FULLY ADHERED EPDM RUBBER ROOFING OVER EXISTING ROOFING ALONG WITH SEPARATION BOARD, NEW PERIMETER AND PENETRATION FLASHINGS ON AN EXISTING ELEMENTARY SCHOOL BUILDING PER OHIO BUILDING CODE SECTION 1507.12. NO DRAWING
010-098094-00 | 010-O015-02403 | 2020-10-06 | MMEPC2020662 |  | 0 | BUILDING PERMIT/PLAN REVIEW: ALTC2004523 INSTALLATION OF RTU'S PER PLAN APPROVAL DRAWINGS. LICENSE NUMBER: H00271 ¦ SCOPE ITEM: FURNACES / AIR HANDLERS / RTUS
010-098094-00 | 010-O015-02403 | 2020-09-23 | MMEPC2020259 |  | 0 | BUILDING PERMIT/PLAN REVIEW: ALTC2004523 GAS PERMIT FOR NEW ROOF TOP UNITS LICENSE NUMBER: SHW00106 ¦ SCOPE ITEM: FUEL GAS OR LP GAS LICENSE NUMBER: SHW00106 ¦ SCOPE ITEM: FUEL GAS OR LP GAS
010-098094-00 | 010-O015-02403 | 2020-11-17 | FALRC2011019 |  | 0 | INSTALL 1 STAND-ALONE DUCT DETECTOR. DUCT DETECTOR NOT REQUIRED TO BE TIED INTO FIRE ALARM SYSTEM SINCE EXISTING SYSTEM IS A 120V SYSTEM WITHOUT THE SUPERVISORY CAPABILITY. STAND ALONE PERMIT. SECTION 901.7 OF THE OHIO FIRE CODE REQUIRES THE FIRE CODE OF
010-098094-00 | 010-O015-02403 | 2020-11-17 | FALRC2011019 |  | 0 | INSTALL 1 STAND-ALONE DUCT DETECTOR. DUCT DETECTOR NOT REQUIRED TO BE TIED INTO FIRE ALARM SYSTEM SINCE EXISTING SYSTEM IS A 120V SYSTEM WITHOUT THE SUPERVISORY CAPABILITY. STAND ALONE PERMIT. SECTION 901.7 OF THE OHIO FIRE CODE REQUIRES THE FIRE CODE OF
010-098094-00 | 010-O015-02403 | 2021-08-18 | EMEPC2132656 |  | 0 | Building Permit/Plan Review: ALTC2104591 INSTALL ELECTRIC IN SECURIY VESTIBULE
010-098094-00 | 010-O015-02403 | 2022-05-09 | EMEPC2218667 |  | 0 | INSTALLED NEW EMERGENCY LIGHTS IN (5) RESTROOMS ONE EMERGENCY LIGHT IN EACH RESTROOM.
010-098094-00 | 010-O015-02403 | 2024-08-20 | EMEPC2433940 |  | 0 | INSTALL ONE NEW 20AMP DUPLEX OUTLET ON NEW 20 AMP CIRCUIT FOR COPIER
010-098095-00 | 010-M208B-15600 | 2020-12-22 | RSWDR2006564 |  | 6629 | Remove existing shingle roof to deck and replace with new felt underlayment, ice barrier membrane at eave, necessary flashings, and new asphalt shingles. Work to comply with RCO chapter 9 & Manufacture installation instructions.Roof Info: Shingle tear of
010-098099-00 | 010-M208B-16000 | 2019-11-07 | MMLSR1922904 |  | 0 | MLS SCOPE: REPLACEMENT OF A SINGLE FURNACE, A/C AND/OR HEAT PUMP LICENSE NUMBER: H00855 ¦ SCOPE ITEM: AIR CONDITIONING (INCLUDING CONDENSERS, EVAPORATORS, COMPRESSORS) LICENSE NUMBER: H00855 ¦ SCOPE ITEM: FURNACES / AIR HANDLERS / RTUS
010-098102-00 | 010-M208B-16300 | 2022-03-24 | MMLSR2212416 |  | 0 | MLS SCOPE: REPLACEMENT OF A SINGLE A/C UNIT OR HEAT PUMP LICENSE NUMBER: H01006 ¦ SCOPE ITEM: AIR CONDITIONING (INCLUDING CONDENSERS, EVAPORATORS, COMPRESSORS)
010-098103-00 | 010-M208B-16400 | 2022-05-23 | PMLSR2220838 |  | 0 | MLS SCOPE: WATER HEATER REPLACEMENT
010-098103-00 | 010-M208B-16400 | 2021-06-28 | MMLSR2124550 |  | 0 | MLS Scope: Replacement of a Single A/C Unit or Heat Pump License Number: H00124 ¦ Scope Item: air conditioning (including condensers, evaporators, compressors)
010-098105-00 | 010-M208B-16600 | 2020-08-17 | EMEPR2016713 |  | 0 | REPLACE 150 A ELECTRIC SERVICE & PANEL.
010-098107-00 | 010-M208B-16800 | 2020-04-09 | PMLSR2006985 |  | 0 | MLS SCOPE: WATER HEATER REPLACEMENT
010-098108-00 | 010-M208B-16900 | 2020-06-15 | MMLSR2011476 |  | 0 | MLS SCOPE: REPLACEMENT OF A SINGLE FURNACE, A/C AND/OR HEAT PUMP LICENSE NUMBER: H00150 ¦ SCOPE ITEM: FURNACES / AIR HANDLERS / RTUS
010-098111-00 | 010-M208B-17200 | 2024-04-02 | EMEPR2413803 |  | 0 | REMOVE FIRE AFFECTED CIRCUITS FROM EXISTING PANEL AND CAP OFF TO RESTORRE PARTIAL POWER COMPLETION OF THE WORK DESCRIBED IN THIS PERMIT WILL NOT COMPLY BUILDING ORDER UNSF2400105 OR ANY OTHER BUILDING ORDER ON THIS PARCEL. SEPARATE PLANS AND PERMITS
010-098114-00 | 010-M208B-17500 | 2022-10-18 | EMEPR2241918 |  | 0 | 150A PANEL REPLACEMENT PROVIDE AND INSTALL NEW PANEL AND BREAKERS UPDATE GROUNDING SYSTEM
010-098115-00 | 010-M208B-17600 | 2020-04-18 | MMEPR2007515 |  | 0 | CHANGING OF GAS METER FROM INSIDE TO OUTSIDE FOR COLUMBIA GAS. LICENSE NUMBER: P00498 ¦ SCOPE ITEM: FUEL GAS OR LP GAS
010-098118-00 | 010-M208B-17900 | 2022-06-24 | RSWDR2225680 |  | 9000 | REMOVE EXISTING EXTERIOR WALL COVERING SYSTEM AND REPLACE WITH NEW EXTERIOR SIDING OVER AN APPROVED WATER-RESISTIVE BARRIER. WORK TO COMPLY WITH RCO 703.
010-098119-00 | 010-M208B-18000 | 2019-03-13 | RSWDR1900819 |  | 1400 | Remove existing shingle roof to deck and replace with new felt underlayment, ice barrier membrane at eave, necessary flashings, and new asphalt shingles. Work to comply with RCO chapter 9 & Manufacture installation instructions.
010-098123-00 | 010-M208B-18400 | 2021-11-11 | MMLSR2144835 |  | 0 | MLS SCOPE: REPLACEMENT OF A SINGLE FURNACE LICENSE NUMBER: H00124 ¦ SCOPE ITEM: FURNACES / AIR HANDLERS / RTUS
010-098127-00 | 010-M208B-25300 | 2020-08-06 | EMEPC2015931 |  | 0 | CATV CABINET POWER SUPPLY.
010-098136-00 | 010-M208B-24200 | 2024-09-17 | PMEPR2437653 |  | 0 | BUILDING PERMIT/PLAN REVIEW: DMGR2433323 REPLACEMENT OF CRACKED CAST IRON BRANCH PIPING, NEW SHOWER MIXING VALVE, NEW BATHROOM FIXTURES, NEW KITCHEN FIXTURES
010-098136-00 | 010-M208B-24200 | 2024-09-17 | PMEPR2437653 |  | 0 | BUILDING PERMIT/PLAN REVIEW: DMGR2433323 REPLACEMENT OF CRACKED CAST IRON BRANCH PIPING, NEW SHOWER MIXING VALVE, NEW BATHROOM FIXTURES, NEW KITCHEN FIXTURES
010-098136-00 | 010-M208B-24200 | 2024-09-11 | MMEPR2436862 |  | 0 | BUILDING PERMIT/PLAN REVIEW: DMGR2433323 MACHANICAL WORK PER APPROVED PLANS FOR DMGR2433323 LICENSE NUMBER: H01316
010-098136-00 | 010-M208B-24200 | 2024-09-11 | MMEPR2436862 |  | 0 | BUILDING PERMIT/PLAN REVIEW: DMGR2433323 MACHANICAL WORK PER APPROVED PLANS FOR DMGR2433323 LICENSE NUMBER: H01316
010-098136-00 | 010-M208B-24200 | 2024-09-11 | MMEPR2436862 |  | 0 | BUILDING PERMIT/PLAN REVIEW: DMGR2433323 MACHANICAL WORK PER APPROVED PLANS FOR DMGR2433323 LICENSE NUMBER: H01316
010-098136-00 | 010-M208B-24200 | 2024-09-11 | MMEPR2436862 |  | 0 | BUILDING PERMIT/PLAN REVIEW: DMGR2433323 MACHANICAL WORK PER APPROVED PLANS FOR DMGR2433323 LICENSE NUMBER: H01316
010-098136-00 | 010-M208B-24200 | 2024-09-17 | EMEPR2437665 |  | 0 | BUILDING PERMIT/PLAN REVIEW: DMGR2433323 INSTALL ROUGH AND FINISH ELECTRIC.
010-098136-00 | 010-M208B-24200 | 2024-09-17 | EMEPR2437665 |  | 0 | RECK FOR INT REMOD
010-098136-00 | 010-M208B-24200 | 2024-08-15 | DMGR2433323 |  | 60000 | PLAN APPROVAL: FINAL COMPLETION OF THE WORK DESCRIBED ON THIS PERMIT, INCLUDING ALL REQUIRED INSPECTIONS AND APPROVALS, WILL COMPLY BUILDING ORDER #UNSF2400198 REVIEWED FOR COMPLIANCE UNDER: 2019 RESIDENTIAL CODE OF OHIO DESCRIPTION OF WORK: ALTER
010-098136-00 | 010-M208B-24200 | 2024-08-15 | DMGR2433323 |  | 60000 | PLAN APPROVAL: FINAL COMPLETION OF THE WORK DESCRIBED ON THIS PERMIT, INCLUDING ALL REQUIRED INSPECTIONS AND APPROVALS, WILL COMPLY BUILDING ORDER #UNSF2400198 REVIEWED FOR COMPLIANCE UNDER: 2019 RESIDENTIAL CODE OF OHIO DESCRIPTION OF WORK: ALTER
010-098137-00 | 010-M208B-24300 | 2019-05-22 | PMEPR1909709 |  | 0 | REPAIR BAD DRAIN LINES FROM TOILET TO MAIN DRAIN INTERIOR OF BUILDING.
010-098137-00 | 010-M208B-24300 | 2019-08-29 | RSWDR1904377 |  | 250 | Remove existing 0 window(s), 1 door(s) and replace with new. Work to comply with RCO 612, RCO 308, and RCO 113.6.1 with a U Value of 0.35 or Better.
010-098137-00 | 010-M208B-24300 | 2019-10-18 | PMLSR1921380 |  | 0 | MLS Scope: Water Heater Replacement
010-098137-00 | 010-M208B-24300 | 2019-10-03 | PMLSR1920136 |  | 0 | MLS Scope: Water Heater Replacement
010-098139-00 | 010-M208B-03600 | 2022-02-10 | RSWDR2206633 |  | 150 | REMOVE EXISTING 0 WINDOW(S), 1 DOOR(S) AND REPLACE WITH NEW. WORK TO COMPLY WITH RCO 612, RCO 308, AND RCO 113.6.1 WITH A U VALUE OF 0.35 OR BETTER.
010-098140-00 | 010-M208B-05000 | 2021-08-03 | RSWDR2130286 |  | 7564 | Remove existing 8 window(s), 0 door(s) and replace with new. Work to comply with RCO 612, RCO 308, and RCO 113.6.1 with a U Value of 0.35 or Better.Windows Info: Model: HarborLight W:47 H:23 Location: Level 1, Bedroom 1 Quantity: 2 • Style: 2 Part Slide
010-098142-00 | 010-M208B-05700 | 2024-04-30 | MMLSR2417459 |  | 0 | MLS SCOPE: REPLACEMENT OF A SINGLE A/C UNIT OR HEAT PUMP LICENSE NUMBER: H00855 ¦ SCOPE ITEM: AIR CONDITIONING (INCLUDING CONDENSERS, EVAPORATORS, COMPRESSORS) LICENSE NUMBER: H00855 ¦ SCOPE ITEM: FURNACES / AIR HANDLERS / RTUS
010-098143-00 | 010-M076A-03400 | 2021-07-29 | RSWDR2129522 |  | 13740 | Remove existing shingle roof to deck and replace with new felt underlayment, ice barrier membrane at eave, necessary flashings, and new asphalt shingles. Work to comply with RCO chapter 9 & Manufacture installation instructions.
010-098144-00 | 010-M208B-12600 | 2020-08-14 | EMEPR2016647 |  | 0 | SUMP PUMP OUTLET AND ALARM
010-098144-00 | 010-M208B-12600 | 2020-08-04 | PMEPR2015715 |  | 0 | DRY BASEMENT. INSTALL 4” BACKWATER VALVE WITH HIGH WATER ALARM. TIE ON TO EXISTING 4” CAST IRON PIPING AND INSTALL NEW SCHEDULE 40 PVC PIPE AND FITTINGS. INSTALL NEW SUMP PIT AND SUMP PUMP WITH 1 ½” CHECK VALVE AND SCHEDULE 40 PVC PIPE AND FITTINGS.
010-098145-00 | 010-M208B-12400 | 2024-01-17 | PMLSR2403861 |  | 0 | MLS SCOPE: WATER HEATER REPLACEMENT
010-098154-00 | 010-O058E-13000 | 2023-06-26 | PMLSC2326286 |  | 0 | MLS Scope: Backflow Preventer New or Replacement
010-098155-00 | 010-O022A-13800 | 2023-07-18 | FALRC2329782 |  | 0 | ALTER EXISTING FIRE ALARM SYSTEM FOR AEP BY CHANGING MONITORING TO A SOLE PATH COMMUNICATION SYSTEM PER NFPA 72: 26.6.3. NO PLANS SUBMITTED, ONLY CUT SHEETS. STAND ALONE PERMIT. SECTION 901.7 OF THE OHIO FIRE CODE REQUIRES THE FIRE CODE OFFICIAL TO BE NO
010-098155-00 | 010-O022A-13800 | 2023-07-18 | FALRC2329782 |  | 0 | ALTER EXISTING FIRE ALARM SYSTEM FOR AEP BY CHANGING MONITORING TO A SOLE PATH COMMUNICATION SYSTEM PER NFPA 72: 26.6.3. NO PLANS SUBMITTED, ONLY CUT SHEETS. STAND ALONE PERMIT. SECTION 901.7 OF THE OHIO FIRE CODE REQUIRES THE FIRE CODE OFFICIAL TO BE NO
010-098156-00 | 010-N130D-06500 | 2021-08-31 | EMEPC2134424 |  | 0 | Install new 600 amp service 3 phase service
010-098156-00 | 010-N130D-06500 | 2021-07-30 | EMEPC2129914 |  | 0 | Replacement of the damaged meter base and installation of a 200 amp disconnect switch.
010-098156-00 | 010-N130D-06500 | 2021-01-19 | EMEPC2101234 |  | 0 | Replace meter can.
010-098156-00 | 010-N130D-06500 | 2022-05-06 | PMLSR2218527 |  | 0 | MLS SCOPE: WATER HEATER REPLACEMENT
010-098156-00 | 010-N130D-06500 | 2021-11-08 | MMEPC2144410 |  | 0 | BUILDING PERMIT/PLAN REVIEW: ALTC2108386 INSTALL NEW WALK-IN FREEZER WITH REMOTE CONDENSING UNIT ON TOP LICENSE NUMBER: R00236 ¦ SCOPE ITEM: COOLERS / FREEZERS AND ANY OTHER REFRIGERATION SYSTEM FOR USE OTHER THAN COMFORT COOLING
010-098156-00 | 010-N130D-06500 | 2021-11-09 | EMEPC2144595 |  | 0 | BUILDING PERMIT/PLAN REVIEW: ALTC2108386 WIRE WALK-IN COOLER
010-098156-00 | 010-N130D-06500 | 2020-02-27 | FALRC2002088 |  | 0 | ALTER EXISTING FIRE ALARM SYSTEM FOR BRIGHTSIDE ACADEMY BY INSTALLING NEW CELLULAR DIALER TO EXISTING FACP. MONOR REPAIR REPLACE PERMIT
010-098156-00 | 010-N130D-06500 | 2020-02-07 | WNDRC2001374 |  | 6400 | BUILDING PERMIT TO REPLACE (16) EXISTING GARAGE DOORS WITH NEW ONE IN EXISTING OPENINGS IN AN EXISTING COMMERCIAL BUILDING. NO DRAWINGS OR SPECS PROVIDED. A FINAL STRUCTURAL INSPECTION WILL BE REQUIRED TO COMPLETE THIS PERMIT.
010-098156-00 | 010-N130D-06500 | 2020-02-27 | FALRC2002088 |  | 0 | ALTER EXISTING FIRE ALARM SYSTEM FOR BRIGHTSIDE ACADEMY BY INSTALLING NEW CELLULAR DIALER TO EXISTING FACP. MONOR REPAIR REPLACE PERMIT
010-098156-00 | 010-N130D-06500 | 2023-01-05 | MMEPC2302904 |  | 0 | Replacement of a single 1 1/2 ton rooftop unit. License Number: H01189 ¦ Scope Item: furnaces / air handlers / RTUs
010-098157-00 | 010-O053C-11800 | 2023-06-12 | RSWDR2324330 |  | 15000 | Remove existing shingle roof to deck and replace with new felt underlayment, ice barrier membrane at eave, necessary flashings, and new asphalt shingles. Work to comply with RCO chapter 9 & Manufacture installation instructions.
010-098163-00 | 010-O014L-00900 | 2023-09-12 | EMEPC2338786 |  | 0 | PEDESTAL AND MOVE METER FROM BUILDING TO PEDESTAL FIVE FEET FROM BUILDING
010-098163-00 | 010-O014L-00900 | 2024-09-11 | PMEPC2436883 |  | 0 | REPLACING DEFECTIVE OR CORRDED MATERIALS AND REPLACING WITH SCHEDULE 40 PVC. WE WILL BE OPENING UP THE FLOOR IN THE BOYS BATHROOM AND REPLACING EXISTING SECTION OF BUILDING DRAIN. WE WILL ALSO BE REPLACING EXISTING CLEANOUT. ALL NEW PIPE AND MATERIAL WIL
010-098163-00 | 010-O014L-00900 | 2023-09-15 | FALRC2339371 |  | 0 | ALTER EXISTING FIRE ALARM SYSTEM FOR THE GRAHAM SCHOOL BLDG B SOUTH BY CHANGING MONITORING TO A SOLE PATH COMMUNICATION SYSTEM PER NFPA 72: 26.6.3. STAND ALONE PERMIT. SECTION 901.7 OF THE OHIO FIRE CODE REQUIRES THE FIRE CODE OFFICIAL TO BE NOTIFIED OF
010-098163-00 | 010-O014L-00900 | 2024-09-11 | PMEPC2436883 |  | 0 | REPLACING DEFECTIVE OR CORRDED MATERIALS AND REPLACING WITH SCHEDULE 40 PVC. WE WILL BE OPENING UP THE FLOOR IN THE BOYS BATHROOM AND REPLACING EXISTING SECTION OF BUILDING DRAIN. WE WILL ALSO BE REPLACING EXISTING CLEANOUT. ALL NEW PIPE AND MATERIAL WIL
010-098163-00 | 010-O014L-00900 | 2023-09-15 | FALRC2339371 |  | 0 | ALTER EXISTING FIRE ALARM SYSTEM FOR THE GRAHAM SCHOOL BLDG B SOUTH BY CHANGING MONITORING TO A SOLE PATH COMMUNICATION SYSTEM PER NFPA 72: 26.6.3. STAND ALONE PERMIT. SECTION 901.7 OF THE OHIO FIRE CODE REQUIRES THE FIRE CODE OFFICIAL TO BE NOTIFIED OF
010-098164-00 | 010-M160-46000 | 2019-01-25 | ALTR1900610 |  | 17880 | ALTER 1 STORY SINGLE FAMILY DWELLING BY INSTALLING INTERIOR PERIMETER DRAIN SUMP WELL AND PUMP. SEPARATE ELECTRIC REQUIRED IF NEEDED FOR PUMP ELECTRIC.
010-098164-00 | 010-M160-46000 | 2019-01-29 | EMEPR1901882 |  | 0 | ADD (1) RECEPTACLE IN BASEMENT FOR SUMP-PUMP
010-098167-00 | 010-M160-38000 | 2023-07-28 | ADDR2331637 |  | 1750 | PLAN APPROVAL: FINAL REVIEWED FOR COMPLIANCE UNDER: 2019 RESIDENTIAL CODE OF OHIO USE/OCCUPANCY GROUP: 1, 2, 3 FAMILY DWELLING CONSTRUCTION TYPE: V-B DESCRIPTION OF WORK: ALTER A 1 STORY FRAMED, 1 FAMILY DWELLING BY BUILDING A COVER 7’X10’ ATTAC
010-098167-00 | 010-M160-38000 | 2023-02-28 | EMEPR2309472 |  | 0 | REDO OVER HEAD SERVICE TO AN UNDERGROUND SERVICE, REPLACE EXISTING HOUSE PANEL, RUN NEW UNDERGROUND FEED TO GARAGE, REPLACE GARAGE PANEL.
010-098168-00 | 010-M160-45700 | 2023-02-20 | RSWDR2308330 |  | 2000 | Remove existing shingle roof to deck and replace with new felt underlayment, ice barrier membrane at eave, necessary flashings, and new asphalt shingles. Work to comply with RCO chapter 9 & Manufacture installation instructions.
010-098171-00 | 010-M160-42000 | 2023-10-17 | RSWDR2344180 |  | 4035 | Remove existing 0 window(s), 2 door(s) and replace with new. Work to comply with RCO 612, RCO 308, and RCO 113.6.1 with a U Value of 0.35 or Better.
010-098172-00 | 010-M160-41800 | 2019-03-27 | MMLSR1905694 |  | 0 | MLS Scope: Replacement of a Single Furnace, A/C and/or Heat Pump License Number: H00150 ¦ Scope Item: furnaces / air handlers / RTUs
010-098173-00 | 010-M160-41900 | 2020-06-04 | RSWDR2002287 |  | 4485 | REMOVE EXISTING 6 WINDOW(S), 0 DOOR(S) AND REPLACE WITH NEW. WORK TO COMPLY WITH RCO 612, RCO 308, AND RCO 113.6.1 WITH A U VALUE OF 0.35 OR BETTER.
010-098177-00 | 010-O014A-03500 | 2024-05-30 | MMEPR2422135 |  | 0 | INSTALL TWO DUCTLESS MINI SPLIT HEAT PUMPS WITH THREE INDOOR HEAD UNITS License Number: H00020 ¦ Scope Item: heat pumps / ground source heat pumps
010-098177-00 | 010-O014A-03500 | 2024-05-17 | EMEPR2420231 |  | 0 | Service change, add 2 mini split disconnect and tvv outlet in living room *Note that with 2023 National Electric Code that installation must comply with NEC 230.85(C) for exterior emergency disconnect requirement.
010-098178-00 | 010-M160-31300 | 2021-01-27 | MMLSR2103017 |  | 0 | MLS Scope: Replacement of a Single Furnace, A/C and/or Heat Pump License Number: H00855 ¦ Scope Item: air conditioning (including condensers, evaporators, compressors) License Number: H00855 ¦ Scope Item: furnaces / air handlers / RTUs
010-098180-00 | 010-O014A-03200 | 2019-08-21 | EMEPR1916827 |  | 0 | SERVICE UPGRADE
010-098180-00 | 010-O014A-03200 | 2024-05-01 | MMLSR2417670 |  | 0 | MLS SCOPE: REPLACEMENT OF A SINGLE A/C UNIT OR HEAT PUMP LICENSE NUMBER: H00150 ¦ SCOPE ITEM: FURNACES / AIR HANDLERS / RTUS
010-098182-00 | 010-M160-42100 | 2022-09-16 | MMLSR2237427 |  | 0 | MLS SCOPE: REPLACEMENT OF A SINGLE FURNACE, A/C AND/OR HEAT PUMP LICENSE NUMBER: H00287 ¦ SCOPE ITEM: AIR CONDITIONING (INCLUDING CONDENSERS, EVAPORATORS, COMPRESSORS)
010-098183-00 | 010-M160-42200 | 2021-10-28 | MMLSR2142782 |  | 0 | MLS Scope: Replacement of a Single Furnace, A/C and/or Heat Pump License Number: H00150 ¦ Scope Item: furnaces / air handlers / RTUs
010-098188-00 | 010-M160-42700 | 2022-02-22 | ALTR2208063 |  | 10000 | PLAN APPROVAL: FINAL REVIEWED FOR COMPLIANCE UNDER: 2019 RESIDENTIAL CODE OF OHIO USE/OCCUPANCY GROUP: 1, 2, 3 FAMILY DWELLING CONSTRUCTION TYPE: V-B DESCRIPTION OF WORK: ALTER A 1 STORY FRAMED, 1 FAMILY DWELLING: PROJECT SCOPE IS TO RENOVATE TH
010-098188-00 | 010-M160-42700 | 2022-02-28 | PMEPR2208862 |  | 0 | BUILDING PERMIT/PLAN REVIEW: ALTR2208063 PROJECT SCOPE IS TO RENOVATE THE EXISTING BATHROOM TO INSTALL NEW PLUMBING FIXTURES INCLUDING NEW SHOWER AND INSTALL ADDITIONAL FLOOR DRAIN.
010-098188-00 | 010-M160-42700 | 2022-01-03 | PMEPR2202020 |  | 0 | REMOVE AND REPLACE EXISTING PIPING SERVICING WATER CLOSET, LAVATORY, SHOWER AND LAUNDRY AND REPLACE WITH PVC IN CRAWL SPACE.
010-098192-00 | 010-M160-43100 | 2020-09-15 | MMLSR2018988 |  | 0 | MLS SCOPE: REPLACEMENT OF A SINGLE FURNACE, A/C AND/OR HEAT PUMP LICENSE NUMBER: H00169 ¦ SCOPE ITEM: AIR CONDITIONING (INCLUDING CONDENSERS, EVAPORATORS, COMPRESSORS)
010-098192-00 | 010-M160-43100 | 2020-02-20 | PMEPR2003761 |  | 0 | REPLACE 60 FEET OF UNDER GROUND BUILDING DRAIN. REPLACE STAND PIPE FOR LAINDRY, REPLACE CLOSET FLANGE AND DRAIN FOR LAV SINK IN BASEMENT. PART. SANITARY STACK REPLACEMENT CONNECT TO EXISTING BRANCH LINES AND VENTS. VENT LAUNDRY USING AAV. REPLACE USING P
010-098192-00 | 010-M160-43100 | 2024-09-19 | RSWDR2438111 |  | 1667 | Remove existing 1 window(s), 0 door(s) and replace with new. Work to comply with RCO 612, RCO 308, and RCO 113.6.1 with a U Value of 0.35 or Better.Windows Info: Replacing one window with new located in the garage.
010-098192-00 | 010-M160-43100 | 2024-11-10 | RSWDR2444755 |  | 510 | Remove existing 0 window(s), 1 door(s) and replace with new. Work to comply with RCO 612, RCO 308, and RCO 113.6.1 with a U Value of 0.35 or Better. Doors Info: FRONT ENTRY DOOR
010-098192-00 | 010-M160-43100 | 2024-02-26 | ALTR2408605 |  | 15000 | Plan Approval: Final Reviewed For Compliance Under: 2019 Residential Code Of Ohio Use/Occupancy Group: 1, 2, 3 Family Dwelling Construction Type: V-B Description Of Work: Alter a 1 Story Framed, 1 Family Dwelling by installing 18 Carbon Fiber St
010-098194-00 | 010-M160-43300 | 2022-05-16 | EMEPR2219738 |  | 0 | REPLACE FROM WEATHER HEAD TO FUSE PANEL
010-098200-00 | 010-M160-43900 | 2021-07-13 | MMLSR2126954 |  | 0 | MLS Scope: Replacement of a Single A/C Unit or Heat Pump License Number: H00286 ¦ Scope Item: air conditioning (including condensers, evaporators, compressors)
010-098201-00 | 010-M160-44000 | 2023-07-17 | MMLSR2329419 |  | 0 | MLS Scope: Replacement of a Single Furnace, A/C and/or Heat Pump License Number: H00286 ¦ Scope Item: air conditioning (including condensers, evaporators, compressors)
010-098203-00 | 010-M160-44200 | 2020-02-06 | PMLSR2002745 |  | 0 | MLS SCOPE: WATER HEATER REPLACEMENT
010-098209-00 | 010-M160-44900 | 2021-10-01 | PMLSR2138902 |  | 0 | MLS Scope: Water Heater Replacement
010-098212-00 | 010-M160-45200 | 2024-10-10 | RSWDR2440909 |  | 15515 | Remove existing shingle roof to deck and replace with new felt underlayment, ice barrier membrane at eave, necessary flashings, and new asphalt shingles. Work to comply with RCO chapter 9 & Manufacture installation instructions.
010-098213-00 | 010-M160-45300 | 2024-10-07 | RSWDR2440438 |  | 23794 | Remove existing shingle roof to deck and replace with new felt underlayment, ice barrier membrane at eave, necessary flashings, and new asphalt shingles. Work to comply with RCO chapter 9 & Manufacture installation instructions.
010-098215-00 | 010-M160-45500 | 2019-06-24 | MMLSR1912064 |  | 0 | MLS Scope: Replacement of a Single A/C Unit or Heat Pump License Number: H00286 ¦ Scope Item: air conditioning (including condensers, evaporators, compressors)
010-098216-00 | 010-M160-45600 | 2021-10-21 | EMLSR2141737 |  | 0 | Building Permit/Plan Review: PLEX2140163 MLS Scope: Electric for Solar Photovoltaic (PV) System
010-098216-00 | 010-M160-45600 | 2024-01-16 | MMLSR2403603 |  | 0 | MLS Scope: Replacement of a Single Furnace License Number: H00286 ¦ Scope Item: furnaces / air handlers / RTUs
010-098217-00 | 010-M160-38100 | 2019-12-10 | MMLSR1925531 |  | 0 | MLS SCOPE: REPLACEMENT OF A SINGLE A/C UNIT OR HEAT PUMP LICENSE NUMBER: H00846 ¦ SCOPE ITEM: AIR CONDITIONING (INCLUDING CONDENSERS, EVAPORATORS, COMPRESSORS)
010-098218-00 | 010-M160-38200 | 2023-10-30 | EMEPR2345932 |  | 0 | WE WILL UPGRADE THE PANEL TO NEW 225/200A MSP
010-098218-00 | 010-M160-38200 | 2023-09-01 | EMLSR2337420 |  | 0 | BUILDING PERMIT/PLAN REVIEW: PLEX2331734 MLS SCOPE: ELECTRIC FOR SOLAR PHOTOVOLTAIC (PV) SYSTEM
010-098219-00 | 010-M160-38300 | 2022-08-25 | EMEPR2234541 |  | 0 | ELECTRICAL WORK NEEDED TO PROVIDE POWER TO SHED.
010-098219-00 | 010-M160-38300 | 2020-10-12 | MMLSR2021157 |  | 0 | MLS SCOPE: REPLACEMENT OF A SINGLE FURNACE, A/C AND/OR HEAT PUMP LICENSE NUMBER: H00470 ¦ SCOPE ITEM: AIR CONDITIONING (INCLUDING CONDENSERS, EVAPORATORS, COMPRESSORS)
010-098220-00 | 010-M160-38400 | 2022-04-26 | RSWDR2217005 |  | 16544 | REMOVE EXISTING 9 WINDOW(S), 0 DOOR(S) AND REPLACE WITH NEW. WORK TO COMPLY WITH RCO 612, RCO 308, AND RCO 113.6.1 WITH A U VALUE OF 0.35 OR BETTER.
010-098223-00 | 010-M160-38700 | 2020-03-06 | RSWDR2000853 |  | 10911 | REMOVE EXISTING 15 WINDOW(S), 0 DOOR(S) AND REPLACE WITH NEW. WORK TO COMPLY WITH RCO 612, RCO 308, AND RCO 113.6.1 WITH A U VALUE OF 0.35 OR BETTER.
010-098223-00 | 010-M160-38700 | 2023-10-30 | RSWDR2346131 |  | 17500 | Remove existing shingle roof to deck and replace with new felt underlayment, ice barrier membrane at eave, necessary flashings, and new asphalt shingles. Work to comply with RCO chapter 9 & Manufacture installation instructions.
010-098224-00 | 010-M160-38800 | 2023-10-10 | MMLSR2342939 |  | 0 | MLS Scope: Replacement of a Single Furnace License Number: H00578 ¦ Scope Item: furnaces / air handlers / RTUs
010-098227-00 | 010-M160-39100 | 2021-01-05 | MMLSR2100185 |  | 0 | MLS Scope: Replacement of a Single Furnace, A/C and/or Heat Pump License Number: H00140 ¦ Scope Item: furnaces / air handlers / RTUs
010-098229-00 | 010-M160-39300 | 2024-06-07 | RSWDR2423393 |  | 17984 | Remove existing shingle roof to deck and replace with new felt underlayment, ice barrier membrane at eave, necessary flashings, and new asphalt shingles. Work to comply with RCO chapter 9 & Manufacture installation instructions.Roof Info: We will be repl
010-098232-00 | 010-M160-39600 | 2021-03-26 | RSWDR2110741 |  | 1657 | Remove existing 5 window(s), 0 door(s) and replace with new. Work to comply with RCO 612, RCO 308, and RCO 113.6.1 with a U Value of 0.35 or Better.
010-098232-00 | 010-M160-39600 | 2021-09-09 | RSWDR2135731 |  | 2251 | Remove existing 6 window(s), 0 door(s) and replace with new. Work to comply with RCO 612, RCO 308, and RCO 113.6.1 with a U Value of 0.35 or Better.
010-098232-00 | 010-M160-39600 | 2022-03-11 | RSWDR2210529 |  | 3198 | REMOVE EXISTING 6 WINDOW(S), 1 DOOR(S) AND REPLACE WITH NEW. WORK TO COMPLY WITH RCO 612, RCO 308, AND RCO 113.6.1 WITH A U VALUE OF 0.35 OR BETTER.
010-098234-00 | 010-M160-39800 | 2021-06-17 | MMLSR2123079 |  | 0 | MLS Scope: Replacement of a Single Furnace, A/C and/or Heat Pump License Number: H00020 ¦ Scope Item: air conditioning (including condensers, evaporators, compressors)
010-098236-00 | 010-M160-40000 | 2021-07-19 | EMLSR2127999 |  | 0 | Building Permit/Plan Review: PLEX2126431 MLS Scope: Electric for Solar Photovoltaic (PV) System
010-098236-00 | 010-M160-40000 | 2022-11-04 | PMLSR2244482 |  | 0 | MLS SCOPE: WATER HEATER REPLACEMENT
010-098236-00 | 010-M160-40000 | 2023-01-26 | RSWDR2305246 |  | 2200 | REMOVE EXISTING 2 WINDOW(S), 0 DOOR(S) AND REPLACE WITH NEW. WORK TO COMPLY WITH RCO 612, RCO 308, AND RCO 113.6.1 WITH A U VALUE OF 0.35 OR BETTER.WINDOWS INFO: MODEL: ULTRAVIEW W:35 H:36 LOCATION: LEVEL 1, BEDROOM 1 QUANTITY: 1 • STYLE: DOUBLE HUNG •
010-098236-00 | 010-M160-40000 | 2024-09-18 | MMLSR2438039 |  | 0 | MLS Scope: Replacement of a Single Furnace, A/C and/or Heat Pump License Number: H00150 ¦ Scope Item: furnaces / air handlers / RTUs
010-098238-00 | 010-M160-40200 | 2022-11-07 | PMLSR2244788 |  | 0 | MLS Scope: Water Heater Replacement
010-098239-00 | 010-M160-40300 | 2020-05-29 | PMLSR2010077 |  | 0 | MLS SCOPE: WATER HEATER REPLACEMENT
010-098239-00 | 010-M160-40300 | 2023-11-13 | RSWDR2347886 |  | 15842 | Remove existing shingle roof to deck and replace with new felt underlayment, ice barrier membrane at eave, necessary flashings, and new asphalt shingles. Work to comply with RCO chapter 9 & Manufacture installation instructions.
010-098239-00 | 010-M160-40300 | 2023-10-18 | ALTR2344340 |  | 16986 | PLAN APPROVAL: FINAL REVIEWED FOR COMPLIANCE UNDER: 2019 RESIDENTIAL CODE OF OHIO USE/OCCUPANCY GROUP: 1, 2, 3 FAMILY DWELLING CONSTRUCTION TYPE: V-B DESCRIPTION OF WORK: ALTER A 2 STORY FRAMED, 1 FAMILY DWELLING BY INSTALLING 0 CARBON FIBER STR
010-098240-00 | 010-M160-40400 | 2021-09-15 | MMLSR2136481 |  | 0 | MLS Scope: Replacement of a Single Furnace, A/C and/or Heat Pump License Number: H00855 ¦ Scope Item: air conditioning (including condensers, evaporators, compressors) License Number: H00855 ¦ Scope Item: furnaces / air handlers / RTUs
010-098245-00 | 010-M160-40900 | 2021-10-05 | MMLSR2139285 |  | 0 | MLS Scope: Replacement of a Single Furnace License Number: H00434 ¦ Scope Item: furnaces / air handlers / RTUs
010-098247-00 | 010-M160-41100 | 2019-09-17 | PMLSR1918730 |  | 0 | MLS SCOPE: WATER HEATER REPLACEMENT
010-098248-00 | 010-M160-41200 | 2022-03-17 | RSWDR2211444 |  | 6014 | REMOVE EXISTING SHINGLE ROOF TO DECK AND REPLACE WITH NEW FELT UNDERLAYMENT, ICE BARRIER MEMBRANE AT EAVE, NECESSARY FLASHINGS, AND NEW ASPHALT SHINGLES. WORK TO COMPLY WITH RCO CHAPTER 9 & MANUFACTURE INSTALLATION INSTRUCTIONS.
010-098254-00 | 010-N104L-08400 | 2020-10-20 | RSWDR2005359 |  | 4275 | REMOVE EXISTING SHINGLE ROOF TO DECK AND REPLACE WITH NEW FELT UNDERLAYMENT, ICE BARRIER MEMBRANE AT EAVE, NECESSARY FLASHINGS, AND NEW ASPHALT SHINGLES. WORK TO COMPLY WITH RCO CHAPTER 9 & MANUFACTURE INSTALLATION INSTRUCTIONS.
010-098258-00 | 010-M183A-02600 | 2020-10-06 | MMEPC2020668 |  | 0 | BUILDING PERMIT/PLAN REVIEW: ALTC2004524 INSTALLATION OF RTU'S PER PLAN APPROVAL DRAWINGS. LICENSE NUMBER: H00271 ¦ SCOPE ITEM: FURNACES / AIR HANDLERS / RTUS
010-098258-00 | 010-M183A-02600 | 2020-11-17 | FALRC2011021 |  | 0 | INSTALL 4 STAND-ALONE DUCT DETECTORS. DUCT DETECTORS NOT REQUIRED TO BE TIED INTO FIRE ALARM SYSTEM SINCE EXISTING SYSTEM IS A 120V SYSTEM WITHOUT THE SUPERVISORY CAPABILITY. STAND ALONE PERMIT. SECTION 901.7 OF THE OHIO FIRE CODE REQUIRES THE FIRE CODE
010-098258-00 | 010-M183A-02600 | 2020-11-17 | FALRC2011021 |  | 0 | INSTALL 4 STAND-ALONE DUCT DETECTORS. DUCT DETECTORS NOT REQUIRED TO BE TIED INTO FIRE ALARM SYSTEM SINCE EXISTING SYSTEM IS A 120V SYSTEM WITHOUT THE SUPERVISORY CAPABILITY. STAND ALONE PERMIT. SECTION 901.7 OF THE OHIO FIRE CODE REQUIRES THE FIRE CODE
010-098258-00 | 010-M183A-02600 | 2020-04-27 | EMEPC2008001 |  | 0 | REPLACE 426 4 FOOT WRAP AROUND 2 LAMPS FIXTURE
010-098258-00 | 010-M183A-02600 | 2020-07-19 | EMEPC2014401 |  | 0 | BUILDING PERMIT/PLAN REVIEW: ALTC2004524 PROVIDE NEW SERVICE AND ELECTRICAL DISTRIBUTION FOR NEW HVAC EQUIPMENT AT MEDINA SCHOOL
010-098258-00 | 010-M183A-02600 | 2020-07-21 | EMEPC2014643 |  | 0 | BUILDING PERMIT/PLAN REVIEW: ALTC2003107 DEMO AND RE-WORK LIGHTING INSTALL LOW VOLTAGE WIRING FOR DOOR CLOSERS
010-098258-00 | 010-M183A-02600 | 2020-05-22 | ALTC2004524 |  | 1300000 | PLAN APPROVAL: FINAL REVIEWED FOR COMPLIANCE UNDER: 2017 OBC AND ICC A117.1-2009 WITH MODIFICATIONS IN OBC 1112.0. WORK NOT INCLUDED IN THIS APPROVAL: PLUMBING, FIRE ALARM USE/OCCUPANCY GROUP: E CONSTRUCTION TYPE: II-B DESCRIPTION OF WORK: HVAC SYS
010-098258-00 | 010-M183A-02600 | 2023-01-25 | EMEPC2304988 |  | 0 | INSTALLED NEW WIREMOLD AND PULLED NEW WIRE TO REFEED EXISTING 3-WAY SWITCH'S IN OFFICE
010-098258-00 | 010-M183A-02600 | 2020-07-15 | MMEPC2014099 |  | 0 | BUILDING PERMIT/PLAN REVIEW: ALTC2004524 INSTALL OF NEW NATURAL GAS LINES LICENSE NUMBER: H00427 ¦ SCOPE ITEM: FUEL GAS OR LP GAS
010-098258-00 | 010-M183A-02600 | 2020-06-05 | ROOFC2004923 |  | 1130000 | PLAN APPROVAL: FINAL REVIEWED FOR COMPLIANCE UNDER: 2017 OBC AND ICC A117.1-2009 WITH MODIFICATIONS IN OBC 1112.0. WORK NOT INCLUDED IN THIS APPROVAL: PLUMBING MECHANICAL ELECTRICAL FIRE ALARM FIRE SUPPRESSION USE/OCCUPANCY GROUP: E CONSTRUCT
010-098258-00 | 010-M183A-02600 | 2023-06-14 | EMEPC2324768 |  | 0 | BUILDING PERMIT/PLAN REVIEW: PLEX2212974 PROVIDE NEW ELECTRICAL FEED FOR NEW WALK-IN COOLERS
010-098258-00 | 010-M183A-02600 | 2023-07-10 | MMEPC2328371 |  | 0 | BUILDING PERMIT/PLAN REVIEW: PLEX2212974 INSTALL WALK IN COOLER AND REFRIGERATION EQUIPMENT LICENSE NUMBER: R00014 ¦ SCOPE ITEM: COOLERS / FREEZERS AND ANY OTHER REFRIGERATION SYSTEM FOR USE OTHER THAN COMFORT COOLING
010-098258-00 | 010-M183A-02600 | 2023-07-19 | PMEPC2329942 |  | 0 | BUILDING PERMIT/PLAN REVIEW: PLEX2212974 MOVE FLOOR DRAINS
010-098258-00 | 010-M183A-02600 | 2021-03-30 | EMEPC2111126 |  | 0 | Refeed existing exit light in hallway that is not working from new 20 amp circuit.
010-098258-00 | 010-M183A-02600 | 2020-04-06 | ALTC2003107 |  | 28500 | 1425 HUY ROAD PLAN APPROVAL: FINAL REVIEWED FOR COMPLIANCE UNDER: 2017 OBC AND ICC A117.1-2009 WITH MODIFICATIONS IN OBC 1112.0. WORK NOT INCLUDED IN THIS APPROVAL: FIRE ALARM USE/OCCUPANCY GROUP: E CONSTRUCTION TYPE: II-B DESCRIPTION OF WORK: M
010-098258-00 | 010-M183A-02600 | 2023-11-14 | EMEPC2348151 |  | 0 | INSTALL ONE NEW 20-AMP DUPLEX OUTLET OFF EXISTING CIRCUIT IN MAIN HALLWAY FOR CLOCK.
010-098258-00 | 010-M183A-02600 | 2023-11-14 | EMEPC2348151 |  | 0 | INSTALL ONE NEW 20-AMP DUPLEX OUTLET OFF EXISTING CIRCUIT IN MAIN HALLWAY FOR CLOCK.
010-098259-00 | 010-M172B-15600 | 2024-02-12 | ALTR2406868 |  | 16000 | Plan Approval: Final Reviewed For Compliance Under: 2019 Residential Code Of Ohio Use/Occupancy Group: 1, 2, 3 Family Dwelling Construction Type: V-B Description Of Work: Alter a 2 Story Framed, 1 Family Dwelling by installing 11 Carbon Fiber Str
010-098261-00 | 010-M172B-15400 | 2024-06-24 | MMLSR2425768 |  | 0 | MLS SCOPE: REPLACEMENT OF A SINGLE A/C UNIT OR HEAT PUMP LICENSE NUMBER: H00169 ¦ SCOPE ITEM: AIR CONDITIONING (INCLUDING CONDENSERS, EVAPORATORS, COMPRESSORS)
010-098263-00 | 010-M172B-15200 | 2023-10-11 | RSWDR2343290 |  | 24965 | Remove existing exterior wall covering system and replace with new exterior siding over an approved water-resistive barrier. Work to comply with RCO 703. Remove existing shingle roof to deck and replace with new felt underlayment, ice barrier membrane
010-098263-00 | 010-M172B-15200 | 2021-07-20 | MMLSR2128061 |  | 0 | MLS Scope: Replacement of a Single A/C Unit or Heat Pump License Number: H00846 ¦ Scope Item: furnaces / air handlers / RTUs
010-098264-00 | 010-M172B-15100 | 2021-09-09 | RSWDR2135608 |  | 8814 | Remove existing shingle roof to deck and replace with new felt underlayment, ice barrier membrane at eave, necessary flashings, and new asphalt shingles. Work to comply with RCO chapter 9 & Manufacture installation instructions.Roof Info: Shingle tear-of
010-098264-00 | 010-M172B-15100 | 2023-02-23 | RSWDR2308731 |  | 5352 | REMOVE EXISTING 5 WINDOW(S), 0 DOOR(S) AND REPLACE WITH NEW. WORK TO COMPLY WITH RCO 612, RCO 308, AND RCO 113.6.1 WITH A U VALUE OF 0.35 OR BETTER.WINDOWS INFO: MODEL: IMPERIAL LS W:32 H:14 LOCATION: LEVEL B, BASEMENT 1 QUANTITY: 5 • STYLE: HOPPER • GL
010-098264-00 | 010-M172B-15100 | 2023-10-04 | EMEPR2342327 |  | 0 | BUILDING PERMIT/PLAN REVIEW: PLEX2330692 MAIN PANEL UPGRADE TO 200A
010-098264-00 | 010-M172B-15100 | 2023-08-09 | EMLSR2333782 |  | 0 | BUILDING PERMIT/PLAN REVIEW: PLEX2330692 MLS SCOPE: ELECTRIC FOR SOLAR PHOTOVOLTAIC (PV) SYSTEM
010-098270-00 | 010-M172B-14500 | 2023-06-16 | PMLSR2325225 |  | 0 | MLS Scope: Water Heater Replacement
010-098271-00 | 010-M172B-14400 | 2021-03-06 | RSWDR2107952 |  | 1393 | Remove existing 0 window(s), 1 door(s) and replace with new. Work to comply with RCO 612, RCO 308, and RCO 113.6.1 with a U Value of 0.35 or Better.
010-098272-00 | 010-M172B-14300 | 2021-01-19 | MMLSR2102001 |  | 0 | MLS Scope: Replacement of a Single Furnace, A/C and/or Heat Pump License Number: H01005 ¦ Scope Item: furnaces / air handlers / RTUs
010-098273-00 | 010-M172B-14200 | 2019-06-03 | RSWDR1902601 |  | 4000 | REMOVE EXISTING 10 WINDOW(S), 0 DOOR(S) AND REPLACE WITH NEW. WORK TO COMPLY WITH RCO 612, RCO 308, AND RCO 113.6.1 WITH A U VALUE OF 0.35 OR BETTER. WINDOWS INFO: ALL EXISTING WINDOWS.
010-098279-00 | 010-M172B-13600 | 2022-09-28 | ALTR2239038 |  | 21000 | PLAN APPROVAL: FINAL REVIEWED FOR COMPLIANCE UNDER: 2019 RESIDENTIAL CODE OF OHIO USE/OCCUPANCY GROUP: 1, 2, 3 FAMILY DWELLING CONSTRUCTION TYPE: V-B DESCRIPTION OF WORK: ALTER A 1 STORY FRAMED, 1 FAMILY DWELLING TO REMOVE AND REPLACE DRYWALL AS
010-098279-00 | 010-M172B-13600 | 2022-10-04 | EMEPR2239858 |  | 0 | BUILDING PERMIT/PLAN REVIEW: ALTR2239038 COMPLETE REWIRE AND CHANGE 100 AMP PANEL
010-098279-00 | 010-M172B-13600 | 2022-10-04 | RSWDR2239758 |  | 2280 | REMOVE EXISTING SHINGLE ROOF TO DECK AND REPLACE WITH NEW FELT UNDERLAYMENT, ICE BARRIER MEMBRANE AT EAVE, NECESSARY FLASHINGS, AND NEW ASPHALT SHINGLES. WORK TO COMPLY WITH RCO CHAPTER 9 & MANUFACTURE INSTALLATION INSTRUCTIONS.
010-098279-00 | 010-M172B-13600 | 2022-09-23 | RSWDR2238467 |  | 500 | REMOVE EXISTING 0 WINDOW(S), 2 DOOR(S) AND REPLACE WITH NEW. WORK TO COMPLY WITH RCO 612, RCO 308, AND RCO 113.6.1 WITH A U VALUE OF 0.35 OR BETTER.
010-098284-00 | 010-M172B-13100 | 2021-09-13 | EMEPR2136027 |  | 0 | Remove and repalce exterior 100 amp Service. One to one replacement with no upgrades
010-098288-00 | 010-M172B-12700 | 2024-09-10 | RSWDR2436669 |  | 8593 | REMOVE EXISTING SHINGLE ROOF TO DECK AND REPLACE WITH NEW FELT UNDERLAYMENT, ICE BARRIER MEMBRANE AT EAVE, NECESSARY FLASHINGS, AND NEW ASPHALT SHINGLES. WORK TO COMPLY WITH RCO CHAPTER 9 & MANUFACTURE INSTALLATION INSTRUCTIONS.
010-098291-00 | 010-M172B-12400 | 2022-07-06 | RSWDR2227214 |  | 490 | REMOVE EXISTING 0 WINDOW(S), 1 DOOR(S) AND REPLACE WITH NEW. WORK TO COMPLY WITH RCO 612, RCO 308, AND RCO 113.6.1 WITH A U VALUE OF 0.35 OR BETTER.
010-098292-00 | 010-M172B-12300 | 2024-06-05 | DMGR2422935 |  | 130360 | Plan Approval: Final Reviewed For Compliance Under: 2019 Residential Code Of Ohio Use/Occupancy Group: 1, 2, 3 Family Dwelling Construction Type: V-B Description Of Work: Alter a 2 Story Framed, 1 Family Dwelling by repairing due to fire damage.
010-098292-00 | 010-M172B-12300 | 2024-09-04 | MMEPR2435931 |  | 0 | Building Permit/Plan Review: DMGR2422935 Replace gas furnace & ac Install bath fan and venting License Number: H00187 ¦ Scope Item: furnaces / air handlers / RTUs
010-098292-00 | 010-M172B-12300 | 2024-06-14 | EMEPR2424507 |  | 0 | Building Permit/Plan Review: DMGR2422935 ROUGH AND FINISH WIRE PER PLANS
010-098292-00 | 010-M172B-12300 | 2024-06-13 | PMEPR2424349 |  | 0 | Building Permit/Plan Review: DMGR2422935 Plumbing replacement due to fire
010-098295-00 | 010-M172B-12000 | 2024-02-28 | MMLSR2409014 |  | 0 | MLS SCOPE: REPLACEMENT OF A SINGLE FURNACE, A/C AND/OR HEAT PUMP LICENSE NUMBER: H00855 ¦ SCOPE ITEM: AIR CONDITIONING (INCLUDING CONDENSERS, EVAPORATORS, COMPRESSORS) LICENSE NUMBER: H00855 ¦ SCOPE ITEM: FURNACES / AIR HANDLERS / RTUS
010-098295-00 | 010-M172B-12000 | 2019-01-10 | PMEPR1900621 |  | 0 | replace existing shower with acrylic shower base and wall surround, replace existing faucet (connect to existing drain and existing supply lines).
010-098295-00 | 010-M172B-12000 | 2020-01-16 | PMLSR2001151 |  | 0 | MLS SCOPE: WATER HEATER REPLACEMENT
010-098296-00 | 010-M172B-11900 | 2019-05-01 | PMEPR1908146 |  | 0 | BUILDING PERMIT/PLAN REVIEW: ALTR1903525 TOILET, TUB, SINK, KITCHEN SINK IN BASEMENT, PLUMBING IN BASEMENT
010-098296-00 | 010-M172B-11900 | 2019-05-01 | PMEPR1908146 |  | 0 | BUILDING PERMIT/PLAN REVIEW: ALTR1903525 TOILET, TUB, SINK, KITCHEN SINK IN BASEMENT, PLUMBING IN BASEMENT
010-098296-00 | 010-M172B-11900 | 2019-06-04 | MMEPR1910679 |  | 0 | BUILDING PERMIT/PLAN REVIEW: ALTR1903525 3 DUCTS IN BASEMENT (S/A) 2 S/A DUCTS 2ND FLOOR 1 RTA DUCT 2ND FLOOR LICENSE NUMBER: H00618
010-098296-00 | 010-M172B-11900 | 2019-05-09 | EMEPR1908778 |  | 0 | BUILDING PERMIT/PLAN REVIEW: ALTR1903525 WIRE HOUSE TO CITY CODE. INSTALL 15 DUPLEX OUTLETS, SMOKE DET. CK,. GFI CK BATH, VANITY LIGHT CK.
010-098296-00 | 010-M172B-11900 | 2019-04-16 | ALTR1903525 |  | 20000 | ALTER 1 1/2 STORY SINGLE FAIMILY DWELLING TO FINISH BASEMENT WITH TWO REC ROOMS NOT TO BE USED AS SLEEPING ROOMS PER DOCUMENT RECORDED WITH FRANKLIN COUNTY AUDITOR. NEW BATHROOM IN BASEMENT. NEW ELECTRIC, DUCTWORK, AND PLUMBING. MECHANICAL, ELECTRICAL, A
010-098296-00 | 010-M172B-11900 | 2019-04-08 | ALTR1903184 |  | 10000 | ALTER A SINGLE FAM 1.5 STY FRM DWG TO BUILD A ONE CAR DETACHED FRAME GARAGE PER PLAN SEPARATE ELECTRIC PERMIT REQUIRED.
010-098296-00 | 010-M172B-11900 | 2019-11-14 | EMEPR1923594 |  | 0 | BUILDING PERMIT/PLAN REVIEW: ALTR1903184 INSTALL: GFI OUTLET, LIGHT AND GARAGE DOOR CK.
010-098303-00 | 010-M172B-11200 | 2020-05-29 | PMEPR2010093 |  | 0 | REPLACE EXISTING TUB WITH ACRYLIC TUB AND WALL SURROUND, REPLACE EXISTING VALVE FIXTURE (CONNECT TO EXISTING DRAIN AND EXISTING SUPPLY LINES). ANY NEW WATER DISTRIBUTION PIPE AND FITTINGS WILL COMPLY WITH ONE OF THE REFERENCED STANDARDS LISTED IN OPC TAB
010-098303-00 | 010-M172B-11200 | 2020-03-12 | MMLSR2005353 |  | 0 | MLS SCOPE: REPLACEMENT OF A SINGLE FURNACE, A/C AND/OR HEAT PUMP LICENSE NUMBER: H00287 ¦ SCOPE ITEM: FURNACES / AIR HANDLERS / RTUS
010-098304-00 | 010-M172B-11100 | 2021-11-15 | RSWDR2145363 |  | 8994 | REMOVE EXISTING SHINGLE ROOF TO DECK AND REPLACE WITH NEW FELT UNDERLAYMENT, ICE BARRIER MEMBRANE AT EAVE, NECESSARY FLASHINGS, AND NEW ASPHALT SHINGLES. WORK TO COMPLY WITH RCO CHAPTER 9 & MANUFACTURE INSTALLATION INSTRUCTIONS.
010-098305-00 | 010-M172B-11000 | 2024-01-04 | RSWDR2402427 |  | 7614 | REMOVE EXISTING SHINGLE ROOF TO DECK AND REPLACE WITH NEW FELT UNDERLAYMENT, ICE BARRIER MEMBRANE AT EAVE, NECESSARY FLASHINGS, AND NEW ASPHALT SHINGLES. WORK TO COMPLY WITH RCO CHAPTER 9 & MANUFACTURE INSTALLATION INSTRUCTIONS.
010-098309-00 | 010-M172B-10600 | 2020-05-08 | RSWDR2001778 |  | 5600 | REMOVE EXISTING SHINGLE ROOF TO DECK AND REPLACE WITH NEW FELT UNDERLAYMENT, ICE BARRIER MEMBRANE AT EAVE, NECESSARY FLASHINGS, AND NEW ASPHALT SHINGLES. WORK TO COMPLY WITH RCO CHAPTER 9 & MANUFACTURE INSTALLATION INSTRUCTIONS.
010-098310-00 | 010-M172B-10500 | 2022-01-26 | PMEPI2204779 |  | 7700 | ALT 1 STY SFD BY INSTALLING 122 LF OF BASEMENT GUTTER SUMP WELL AND PUMP. SEPARATE ELECTRIC PERMIT REQUIRED FOR PUMP ELECTRIC, IF NEEDED.
010-098310-00 | 010-M172B-10500 | 2022-01-28 | EMEPR2205105 |  | 0 | BUILDING PERMIT/PLAN REVIEW: PMEPI2204779 INSTALL ELECTRIC OUTLET IN BASEMENT FOR SUMP PUMP
010-098311-00 | 010-M172B-10400 | 2022-07-27 | MMLSR2230378 |  | 0 | MLS SCOPE: REPLACEMENT OF A SINGLE A/C UNIT OR HEAT PUMP LICENSE NUMBER: H00846 ¦ SCOPE ITEM: FURNACES / AIR HANDLERS / RTUS
010-098311-00 | 010-M172B-10400 | 2019-02-27 | MMLSR1903749 |  | 0 | Replacement of a Single Furnace License Number: H00711
010-098317-00 | 010-M172B-09800 | 2024-07-02 |  |  |  | INT/EXT REMOD
010-098318-00 | 010-M172B-09700 | 2024-11-25 | EMEPR2446576 |  | 0 | INSTALL (1) 100-AMP, 240-VOLT SERVICE WITH A 30-CIRCUIT MAIN BREAKER ELECTRICAL PANEL.
010-098320-00 | 010-M172B-09500 | 2024-05-13 | PMLSR2419340 |  | 0 | MLS SCOPE: WATER HEATER REPLACEMENT
010-098322-00 | 010-M172B-09300 | 2021-07-22 | RSWDR2128399 |  | 5810 | Remove existing shingle roof to deck and replace with new felt underlayment, ice barrier membrane at eave, necessary flashings, and new asphalt shingles. Work to comply with RCO chapter 9 & Manufacture installation instructions.Roof Info: House only
010-098325-00 | 010-M172B-09000 | 2020-12-21 | PMLSR2026460 |  | 0 | MLS Scope: Water Heater Replacement
010-098325-00 | 010-M172B-09000 | 2020-05-26 | PMLSR2009804 |  | 0 | MLS SCOPE: WATER HEATER REPLACEMENT
010-098325-00 | 010-M172B-09000 | 2024-08-26 | RSWDR2434743 |  | 7247 | REMOVE EXISTING SHINGLE ROOF TO DECK AND REPLACE WITH NEW FELT UNDERLAYMENT, ICE BARRIER MEMBRANE AT EAVE, NECESSARY FLASHINGS, AND NEW ASPHALT SHINGLES. WORK TO COMPLY WITH RCO CHAPTER 9 & MANUFACTURE INSTALLATION INSTRUCTIONS.ROOF INFO: SHINGLE TEAR OF
010-098328-00 | 010-M172B-08700 | 2024-10-24 | RSWDR2442838 |  | 5099 | Remove existing shingle roof to deck and replace with new felt underlayment, ice barrier membrane at eave, necessary flashings, and new asphalt shingles. Work to comply with RCO chapter 9 & Manufacture installation instructions.
010-098328-00 | 010-M172B-08700 | 2021-07-08 | PMEPR2126135 |  | 0 | install acrylic tub liner and wall surround over existing tub and wall, replace existing valve fixture (connect to existing drain and existing supply lines)
010-098329-00 | 010-M172B-08600 | 2020-11-19 | RSWDR2006047 |  | 7000 | REMOVE EXISTING EXTERIOR WALL COVERING SYSTEM AND REPLACE WITH NEW EXTERIOR SIDING OVER AN APPROVED WATER-RESISTIVE BARRIER. WORK TO COMPLY WITH RCO 703.
010-098329-00 | 010-M172B-08600 | 2022-11-17 | RSWDR2246292 |  | 4000 | Remove existing shingle roof to deck and replace with new felt underlayment, ice barrier membrane at eave, necessary flashings, and new asphalt shingles. Work to comply with RCO chapter 9 & Manufacture installation instructions.
010-098335-00 | 010-M172B-08000 | 2019-11-25 | RSWDR1906037 |  | 2000 | REMOVE EXISTING EXTERIOR WALL COVERING SYSTEM AND REPLACE WITH NEW EXTERIOR SIDING OVER AN APPROVED WATER-RESISTIVE BARRIER. WORK TO COMPLY WITH RCO 703. SIDING INFO: VINYL OVER EXISTING WOOD SINGLE FAM DWG - A. CAPELL APPROVED 11/25/19.
010-098336-00 | 010-M172B-07900 | 2020-05-22 | MMLSR2009635 |  | 0 | MLS SCOPE: REPLACEMENT OF A SINGLE FURNACE, A/C AND/OR HEAT PUMP LICENSE NUMBER: H00150 ¦ SCOPE ITEM: FURNACES / AIR HANDLERS / RTUS
010-098340-00 | 010-M172B-07500 | 2021-02-18 | ALTR2105917 |  | 3780 | Plan Approval: Final Reviewed For Compliance Under: 2019 Residential Code Of Ohio Use/Occupancy Group: 1, 2, 3 Family Dwelling Construction Type: V-B Description Of Work: Alter a 1 Story Framed, 1 Family Dwelling by installing 9 Carbon Fiber Str
010-098342-00 | 010-M172B-07300 | 2023-07-28 | MMLSR2331580 |  | 0 | MLS SCOPE: REPLACEMENT OF A SINGLE A/C UNIT OR HEAT PUMP LICENSE NUMBER: H00855 ¦ SCOPE ITEM: HEAT PUMPS / GROUND SOURCE HEAT PUMPS
010-098342-00 | 010-M172B-07300 | 2023-08-22 | PMLSR2335753 |  | 0 | MLS SCOPE: WATER HEATER REPLACEMENT
010-098343-00 | 010-M172B-07200 | 2021-05-12 | PMLSR2117301 |  | 0 | MLS Scope: Water Heater Replacement
010-098343-00 | 010-M172B-07200 | 2019-08-02 | ALTR1907884 |  | 19880 | ALT STY SINGLE FAMILY DWG BY INSTALLING INTERIOR PERIMETER DRAIN SUMP WELL AND PUMP. SEPARATE ELETRIC REQUIRED FOR PUMP ELETRIC IF NEEDED. MLS
010-098346-00 | 010-M172B-06900 | 2020-03-24 | PMLSR2006149 |  | 0 | MLS SCOPE: WATER HEATER REPLACEMENT
010-098347-00 | 010-M172B-06800 | 2019-07-23 | MMLSR1914363 |  | 0 | MLS SCOPE: REPLACEMENT OF A SINGLE FURNACE LICENSE NUMBER: H00846 ¦ SCOPE ITEM: FURNACES / AIR HANDLERS / RTUS
010-098347-00 | 010-M172B-06800 | 2024-04-10 | PMLSR2414747 |  | 0 | MLS SCOPE: WATER HEATER REPLACEMENT
010-098348-00 | 010-M172B-06700 | 2019-05-08 | RSWDR1902083 |  | 4000 | REMOVE EXISTING EXTERIOR WALL COVERING SYSTEM AND REPLACE WITH NEW EXTERIOR SIDING OVER AN APPROVED WATER-RESISTIVE BARRIER. WORK TO COMPLY WITH RCO 703. REMOVE EXISTING SHINGLE ROOF TO DECK AND REPLACE WITH NEW FELT UNDERLAYMENT, ICE BARRIER MEMBRANE
010-098351-00 | 010-M172B-06400 | 2024-01-15 | EMEPR2403500 |  | 0 | REPLACE 200 AMP PANEL, METER BASE, SERVICE ENTRY WIRE, COMPLETE GROUNDING SYSTEM, WHOLE HOME SURGE PROTECTION
010-098353-00 | 010-M172B-06200 | 2023-04-14 | PMLSR2315667 |  | 0 | MLS Scope: Water Heater Replacement
010-098354-00 | 010-M172B-06100 | 2019-02-13 | MMLSR1902866 |  | 0 | MLS Scope: Replacement of a Single Furnace License Number: H00137 ¦ Scope Item: furnaces / air handlers / RTUs
010-098355-00 | 010-M172B-06000 | 2022-05-05 | MMLSR2218371 |  | 0 | MLS SCOPE: REPLACEMENT OF A SINGLE A/C UNIT OR HEAT PUMP LICENSE NUMBER: H00150 ¦ SCOPE ITEM: AIR CONDITIONING (INCLUDING CONDENSERS, EVAPORATORS, COMPRESSORS)
010-098355-00 | 010-M172B-06000 | 2019-05-14 | RSWDR1902218 |  | 5950 | Remove existing shingle roof to deck and replace with new felt underlayment, ice barrier membrane at eave, necessary flashings, and new asphalt shingles. Work to comply with RCO chapter 9 & Manufacture installation instructions.
010-098355-00 | 010-M172B-06000 | 2024-08-16 | EMEPR2433444 |  | 0 | THIS OPTION INCLUDES A FULL 200A ELECTRICAL SERVICE UPGRADE. A NEW METER/DISCONNECT COMBO WILL BE INSTALLED WITH NEW 200A SEU RISER AND SER ENTRANCE CABLE. A NEW 200A 42 SPACE SQUARE D QO ELECTRICAL PANEL WILL BE INSTALLED WITH ALL NEW BREAKERS. A FULL G
010-098364-00 | 010-M172B-05100 | 2024-04-12 | MMEPR2415173 |  | 0 | Install wood burning stove in NE corner of the home, main floor level; connector pipe from stove outlet to the ceiling, transitions at that point to Class A high temperature chimney pipe, extends through short attic space and roof with a roof flashing; c
010-098366-00 | 010-M172B-04900 | 2023-07-07 | MMLSR2328177 |  | 0 | MLS Scope: Replacement of a Single Furnace, A/C and/or Heat Pump License Number: H00056 ¦ Scope Item: air conditioning (including condensers, evaporators, compressors)
010-098371-00 | 010-M172B-04400 | 2020-05-11 | RSWDR2001812 |  | 7227 | REMOVE EXISTING 6 WINDOW(S), 0 DOOR(S) AND REPLACE WITH NEW. WORK TO COMPLY WITH RCO 612, RCO 308, AND RCO 113.6.1 WITH A U VALUE OF 0.35 OR BETTER.WINDOWS INFO: REMOVE AND REPLACE 6 WINDOWS, SAME SIZE, NO STRUCTURAL CHANGES.
010-098373-00 | 010-M172B-04200 | 2023-06-14 | EMEPR2324748 |  | 0 | 200AMP SERVICE REPLACEMENT
010-098373-00 | 010-M172B-04200 | 2024-01-22 | MMLSR2404324 |  | 0 | MLS SCOPE: REPLACEMENT OF A SINGLE FURNACE, A/C AND/OR HEAT PUMP LICENSE NUMBER: H00293 ¦ SCOPE ITEM: FURNACES / AIR HANDLERS / RTUS
010-098375-00 | 010-M172B-04000 | 2021-10-15 | DMGR2140782 |  | 45000 | PLAN APPROVAL: FINAL REVIEWED FOR COMPLIANCE UNDER: 2019 RESIDENTIAL CODE OF OHIO AND ICC A117.1-2009, 2017 OBC USE/OCCUPANCY GROUP: 1, 2, 3 FAMILY DWELLING CONSTRUCTION TYPE: V-B DESCRIPTION OF WORK: ALTER A 2 STORY FRAMED, 1 FAMILY DWELLING BY
010-098375-00 | 010-M172B-04000 | 2022-02-09 | EMEPR2206611 |  | 0 | BUILDING PERMIT/PLAN REVIEW: DMGR2140782 ELECTRIC
010-098375-00 | 010-M172B-04000 | 2021-12-02 | MMEPR2147497 |  | 0 | 12/21/2021 DESCRIPTION REVISION TO APPEND: INSTALL 1/2 GAS LINES TO FURNACE AND WATER HEATER. - TJM BUILDING PERMIT/PLAN REVIEW: DMGR2140782 REPLACE FURNACE, AC, COIL AND DUCTWORK IN BASEMENT. LICENSE NUMBER: H00543 ¦ SCOPE ITEM: AIR CONDITIONING (I
010-098375-00 | 010-M172B-04000 | 2021-12-02 | PMEPR2147499 |  | 0 | BUILDING PERMIT/PLAN REVIEW: DMGR2140782 REPLACE PLUMBING DAMAGED BY FIRE. REPLACE CAST DWV WITH PVC REPLACE COPPER WATER LINES WITH PEX INSTALL NEW 40 GAL HWT FIXTURES: 1. 40 GAL HWT 2. KITCHEN SINK 3. BATHROOM SHOWER 4. BATHROOM SINK 5. BATHROOM TOIL
010-098381-00 | 010-M172B-03400 | 2019-01-02 | MMLSR1900035 |  | 0 | MLS Scope: Replacement of a Single Furnace License Number: H00286 ¦ Scope Item: furnaces / air handlers / RTUs
010-098383-00 | 010-M172B-03200 | 2022-11-28 | EMEPR2247262 |  | 0 | BUILDING PERMIT/PLAN REVIEW: PMEPI2243985 ELECTRIC TO SUMP PUMP OUTLET AND ALARM
010-098383-00 | 010-M172B-03200 | 2022-11-01 | PMEPI2243985 |  | 5050 | INSTALL BACKWATER VALVE WITH HIGH WATER ALARM. TIE ON TO EXISTING BUILDING DRAIN WITH COMPLIANT TRANSITION FITTINGS. ALL NEW DWV PIPE AND FITTINGS WILL COMPLY WITH ONE OF THE REFERENCED STANDARDS LISTED IN OPC TABLE 702.1, TABLE 702.2, AND 702.4 AS APPLI
010-098388-00 | 010-M172B-02700 | 2021-05-07 | DMGR2116753 |  | 13227 | PLAN APPROVAL: FINAL REVIEWED FOR COMPLIANCE UNDER: 2019 RESIDENTIAL CODE OF OHIO USE/OCCUPANCY GROUP: 1, 2, 3 FAMILY DWELLING CONSTRUCTION TYPE: V-B DESCRIPTION OF WORK: ALTER A 2 STORY FRAMED, 1 FAMILY DWELLING BY REPAIRING DAMAGE TO DETACHED
010-098390-00 | 010-M172B-02500 | 2023-01-10 | MMLSR2302932 |  | 0 | MLS Scope: Replacement of a Single Furnace License Number: H00286 ¦ Scope Item: furnaces / air handlers / RTUs
010-098391-00 | 010-M172B-02400 | 2019-11-08 | DECKR1911941 |  | 1000 | ALTER A 1.5 STORY FRAMED, 1 FAMILY DWELLING BY REPLACING A 6’X7’ PORCH ROOF ON THE FRONT OF THE HOUSE. ALL WOOD IN CONTACT WITH THE GROUND MUST BE PRESSURE OR PRESERVATIVE TREATED WOOD. GUARD AND HANDRAILS SHALL BE INSTALLED PER RCO 311 AND 312 IF NEEDE
010-098391-00 | 010-M172B-02400 | 2021-10-15 | EMLSR2140903 |  | 0 | Building Permit/Plan Review: PLEX2139092 MLS Scope: Electric for Solar Photovoltaic (PV) System
010-098393-00 | 010-M172B-02200 | 2023-06-13 | ADDR2324667 |  | 4000 | PLAN APPROVAL: FINAL REVIEWED FOR COMPLIANCE UNDER: 2019 RESIDENTIAL CODE OF OHIO USE/OCCUPANCY GROUP: 1, 2, 3 FAMILY DWELLING CONSTRUCTION TYPE: V-B DESCRIPTION OF WORK: ALTER A 1.5 STORY FRAMED, 1 FAMILY DWELLING: PROJECT SCOPE IS TO BUILD A
010-098393-00 | 010-M172B-02200 | 2023-10-03 | ALTR2341967 |  | 5000 | PLAN APPROVAL: FINAL REVIEWED FOR COMPLIANCE UNDER: 2019 RESIDENTIAL CODE OF OHIO USE/OCCUPANCY GROUP: 1, 2, 3 FAMILY DWELLING CONSTRUCTION TYPE: V-B DESCRIPTION OF WORK: ALTER A 1.5 STORY FRAMED, 1 FAMILY DWELLING BY BUILDING A 12’X20’ DETACHED
010-098395-00 | 010-M172B-02000 | 2019-10-16 | EMEPR1921164 |  | 0 | AC/FURNACE
010-098395-00 | 010-M172B-02000 | 2019-10-21 | MMLSR1921486 |  | 0 | MLS SCOPE: REPLACEMENT OF A SINGLE FURNACE, A/C AND/OR HEAT PUMP LICENSE NUMBER: H00150 ¦ SCOPE ITEM: FURNACES / AIR HANDLERS / RTUS
010-098399-00 | 010-M172B-01600 | 2022-06-15 | PMEPR2224171 |  | 0 | REPLACING SANITARY STACK IN BASEMENT, REPLACING BRANCH LINES TO TOILET, LAVATORY SINK, BATH TUB AND KITCHEN SINK. REPLACING LINES USING PVC PIPING MATERIALS. CONNECTING TO EXISTING VENT LINES AND REMAINING UNDERGROUND BUILDING DRAIN
010-098402-00 | 010-M172B-01300 | 2021-09-09 | MMLSR2135669 |  | 0 | MLS Scope: Replacement of a Single Furnace, A/C and/or Heat Pump License Number: H00855 ¦ Scope Item: air conditioning (including condensers, evaporators, compressors) License Number: H00855 ¦ Scope Item: furnaces / air handlers / RTUs
010-098403-00 | 010-M172B-01200 | 2022-01-12 | MMLSR2203203 |  | 0 | MLS SCOPE: REPLACEMENT OF A SINGLE FURNACE, A/C AND/OR HEAT PUMP LICENSE NUMBER: H00169 ¦ SCOPE ITEM: FURNACES / AIR HANDLERS / RTUS
010-098405-00 | 010-M172B-01000 | 2019-05-17 | MMEPR1909342 |  | 0 | REPLACE BLACK PIPE 1 1/4 - 3/4 - 1/2 ABOUT 50' TOTAL W/FITTING AND SHUT-OFF VALVES. NO PLANS REQUIRED PER M ROUSH. License Number: P00355
010-098406-00 | 010-M172B-00900 | 2022-02-08 | MMLSR2206289 |  | 0 | MLS SCOPE: REPLACEMENT OF A SINGLE FURNACE LICENSE NUMBER: H00425 ¦ SCOPE ITEM: FURNACES / AIR HANDLERS / RTUS
010-098408-00 | 010-M172B-00700 | 2022-02-01 | PMLSR2205615 |  | 0 | MLS SCOPE: WATER HEATER REPLACEMENT
010-098408-00 | 010-M172B-00700 | 2021-05-20 | MMLSR2118669 |  | 0 | MLS Scope: Replacement of a Single A/C Unit or Heat Pump License Number: H00286 ¦ Scope Item: air conditioning (including condensers, evaporators, compressors)
010-098409-00 | 010-M172B-00600 | 2022-05-04 | PMLSR2218230 |  | 0 | MLS SCOPE: WATER HEATER REPLACEMENT
010-098414-00 | 010-M172B-00100 | 2019-07-30 | EMEPR1914995 |  | 0 | CHANGE OUT MAIN BREAKER
010-098415-00 | 010-M172B-20800 | 2021-08-03 | RSWDR2130370 |  | 4900 | Remove existing shingle roof to deck and replace with new felt underlayment, ice barrier membrane at eave, necessary flashings, and new asphalt shingles. Work to comply with RCO chapter 9 & Manufacture installation instructions.
010-098419-00 | 010-M172B-20400 | 2024-04-12 | EMEPR2415249 |  | 0 | Building Permit/Plan Review: PMEPI2413412 TWO 20 AMP CIRCUITS FOR SUMP PUMP
010-098419-00 | 010-M172B-20400 | 2024-03-29 | PMEPI2413412 |  | 15345 | ALTER ONE FAMILY 1 STORY DWELLING BY INSTALLING INTERIOR PERIMETER DRAIN AND SUMP PUMP
010-098420-00 | 010-M172B-20300 | 2022-04-11 | RSWDR2214853 |  | 1500 | REMOVE EXISTING 1 WINDOW(S), 0 DOOR(S) AND REPLACE WITH NEW. WORK TO COMPLY WITH RCO 612, RCO 308, AND RCO 113.6.1 WITH A U VALUE OF 0.35 OR BETTER.WINDOWS INFO: MODEL: GRANDVIEW W:37 H:50 LOCATION: LEVEL 1, BEDROOM 1 QUANTITY: 1 • STYLE: DOUBLE HUNG •
010-098424-00 | 010-M172B-19900 | 2022-03-15 | RSWDR2211048 |  | 1586 | REMOVE EXISTING SHINGLE ROOF TO DECK AND REPLACE WITH NEW FELT UNDERLAYMENT, ICE BARRIER MEMBRANE AT EAVE, NECESSARY FLASHINGS, AND NEW ASPHALT SHINGLES. WORK TO COMPLY WITH RCO CHAPTER 9 & MANUFACTURE INSTALLATION INSTRUCTIONS.
010-098424-00 | 010-M172B-19900 | 2021-05-12 | MMLSR2117261 |  | 0 | MLS Scope: Replacement of a Single A/C Unit or Heat Pump License Number: H00855 ¦ Scope Item: air conditioning (including condensers, evaporators, compressors)
010-098424-00 | 010-M172B-19900 | 2021-06-08 | EMEPR2121203 |  | 0 | REPLACE SERVICE
010-098425-00 | 010-M172B-19800 | 2019-08-05 | PMLSR1915496 |  | 0 | MLS Scope: Water Heater Replacement
010-098427-00 | 010-M183A-01600 | 2024-05-31 | RSWDR2422275 |  | 14369 | REMOVE EXISTING 11 WINDOW(S), 0 DOOR(S) AND REPLACE WITH NEW. WORK TO COMPLY WITH RCO 612, RCO 308, AND RCO 113.6.1 WITH A U VALUE OF 0.35 OR BETTER.WINDOWS INFO: ADDISON 8 - DOUBLE HUNG COLOR: INTERIOR WHITE > EXTERIOR WHITE CONFIGURATION: STANDARD SAS
010-098429-00 | 010-M183A-01800 | 2024-07-15 | RSWDR2429000 |  | 10087 | REMOVE EXISTING SHINGLE ROOF TO DECK AND REPLACE WITH NEW FELT UNDERLAYMENT, ICE BARRIER MEMBRANE AT EAVE, NECESSARY FLASHINGS, AND NEW ASPHALT SHINGLES. WORK TO COMPLY WITH RCO CHAPTER 9 & MANUFACTURE INSTALLATION INSTRUCTIONS.
010-098429-00 | 010-M183A-01800 | 2024-03-21 | RSWDR2412253 |  | 3999 | REMOVE EXISTING 3 WINDOW(S), 0 DOOR(S) AND REPLACE WITH NEW. WORK TO COMPLY WITH RCO 612, RCO 308, AND RCO 113.6.1 WITH A U VALUE OF 0.35 OR BETTER.WINDOWS INFO: ADDISON LITE 1 - PICTURE WINDOW COLOR: INTERIOR WHITE > EXTERIOR WHITE GLASS: EXTREME 2 PAN
010-098429-00 | 010-M183A-01800 | 2023-09-14 | MMLSR2339172 |  | 0 | MLS SCOPE: REPLACEMENT OF A SINGLE FURNACE, A/C AND/OR HEAT PUMP LICENSE NUMBER: H01005 ¦ SCOPE ITEM: AIR CONDITIONING (INCLUDING CONDENSERS, EVAPORATORS, COMPRESSORS) LICENSE NUMBER: H01005 ¦ SCOPE ITEM: FURNACES / AIR HANDLERS / RTUS
010-098430-00 | 010-M183A-01900 | 2021-10-28 | MMLSR2142748 |  | 0 | MLS Scope: Replacement of a Single Furnace, A/C and/or Heat Pump License Number: H00855 ¦ Scope Item: air conditioning (including condensers, evaporators, compressors) License Number: H00855 ¦ Scope Item: furnaces / air handlers / RTUs
010-098434-00 | 010-M183A-02300 | 2022-07-06 | RSWDR2227147 |  | 9029 | REMOVE EXISTING 6 WINDOW(S), 0 DOOR(S) AND REPLACE WITH NEW. WORK TO COMPLY WITH RCO 612, RCO 308, AND RCO 113.6.1 WITH A U VALUE OF 0.35 OR BETTER.WINDOWS INFO: REPLACING 6 WINDOWS WITH NEW LOCATED IN THE BEDROOM, KITCHEN, HALL BATHROOM AND LIVING ROOM.
010-098434-00 | 010-M183A-02300 | 2022-03-31 | MMLSR2213471 |  | 0 | MLS SCOPE: REPLACEMENT OF A SINGLE FURNACE, A/C AND/OR HEAT PUMP LICENSE NUMBER: H00020 ¦ SCOPE ITEM: AIR CONDITIONING (INCLUDING CONDENSERS, EVAPORATORS, COMPRESSORS)
010-098434-00 | 010-M183A-02300 | 2023-01-04 | RSWDR2302331 |  | 1865 | Remove existing 1 window(s), 0 door(s) and replace with new. Work to comply with RCO 612, RCO 308, and RCO 113.6.1 with a U Value of 0.35 or Better.Windows Info: Replacing one window with new located in the dining room.
010-098434-00 | 010-M183A-02300 | 2024-10-14 | RSWDR2441383 |  | 8765 | Remove existing 5 window(s), 0 door(s) and replace with new. Work to comply with RCO 612, RCO 308, and RCO 113.6.1 with a U Value of 0.35 or Better.Windows Info: Replace 5 windows with new located in the living room, bedroom #1 and guest room.
010-098436-00 | 010-M183A-02800 | 2019-06-26 | MMLSR1912252 |  | 0 | MLS Scope: Replacement of a Single Furnace License Number: H00150 ¦ Scope Item: furnaces / air handlers / RTUs
010-098436-00 | 010-M183A-02800 | 2021-04-09 | RSWDR2112725 |  | 4636 | Remove existing shingle roof to deck and replace with new felt underlayment, ice barrier membrane at eave, necessary flashings, and new asphalt shingles. Work to comply with RCO chapter 9 & Manufacture installation instructions.
010-098439-00 | 010-M183A-03100 | 2020-05-13 | RSWDR2001860 |  | 3200 | REMOVE EXISTING EXTERIOR WALL COVERING SYSTEM AND REPLACE WITH NEW EXTERIOR SIDING OVER AN APPROVED WATER-RESISTIVE BARRIER. WORK TO COMPLY WITH RCO 703.
010-098439-00 | 010-M183A-03100 | 2020-05-13 | EMEPR2009043 |  | 0 | REMOVE AND REPLACE METER BASE WITH IN 6 FT OF SERVICE PANEL. INSTALL MAST, WEATHER HEAD AND SECURE TO HOUSE. REASON, DUE TO WIND STORM THATPULLED EXISTING LINE AND METER BASEFROM HOUSE. TEMPORARY SECURED, WAITING FOR PERMIT TO REPLACE. REMOVE AND REP
010-098443-00 | 010-M183A-03500 | 2021-12-06 | MMLSR2147831 |  | 0 | MLS SCOPE: REPLACEMENT OF A SINGLE FURNACE LICENSE NUMBER: H00150 ¦ SCOPE ITEM: FURNACES / AIR HANDLERS / RTUS
010-098443-00 | 010-M183A-03500 | 2023-07-07 | PMLSR2328160 |  | 0 | MLS SCOPE: WATER HEATER REPLACEMENT
010-098450-00 | 010-O016-04000 | 2022-09-14 | PMEPC2236944 |  | 0 | BREAK UP FLOOR REPLACE BROKEN CLEANOUT USING SCH40 PVC PIPING BACKFILL
010-098450-00 | 010-O016-04000 | 2021-02-17 | ALTC2105698 |  | 400 | 1500 E. 17th Ave. PLAN APPROVAL: FINAL: TIME LIMITED OCCUPANCY FOR PANDEMIC DAYCARE – CHILDREN 3 YEARS & UP REVIEWED FOR COMPLIANCE UNDER: 2017 OBC AND ICC A117.1-2009 WITH MODIFICATIONS IN OBC 1112.0. WORK NOT INCLUDED IN THIS APPROVAL: PLUMBING
010-098450-00 | 010-O016-04000 | 2022-11-23 | PMEPC2246889 |  | 0 | - SPT will excavate outside of the building where the sewer line exits (Approximately 4’ deep) - Once pipe is exposed and a section is cut out, SPT will hydro jet/mechanically clean the 5” and 4” sewer line from the access hole up to the cleanout in the
010-098450-00 | 010-O016-04000 | 2022-02-07 | PMEPC2206244 |  | 0 | BUILDING PERMIT/PLAN REVIEW: PLEX2202735 PLUMBING PER APPROVED PLANS
010-098450-00 | 010-O016-04000 | 2024-02-14 | MMEPC2407129 |  | 0 | REPLACEMENT OF (15) LIKE FOR LIKE RTUS LICENSE NUMBER: H00114 ¦ SCOPE ITEM: FURNACES / AIR HANDLERS / RTUS
010-098450-00 | 010-O016-04000 | 2024-01-15 | EMEPC2403538 |  | 0 | ELECTRICAL WORK ASSOCIATED WITH APPROVED MECHANICAL PERMIT MMEPC2346893.
010-098450-00 | 010-O016-04000 | 2024-08-14 | FALRC2433127 |  | 0 | ALTER EXISTING FIRE ALARM SYSTEM FOR ST. STEPHEN COMMUNITY SERVICES BY CHANGING MONITORING TO A SOLE PATH COMMUNICATION SYSTEM PER NFPA 72: 26.6.3. NO PLANS SUBMITTED, ONLY CUT SHEETS. STAND ALONE PERMIT. SECTION 901.7 OF THE OHIO FIRE CODE REQUIRES THE
010-098450-00 | 010-O016-04000 | 2023-11-03 | MMEPC2346893 |  | 0 | ALL LIKE-FOR-LIKE REPLACEMENTS; (5) RTUS AND (3) SPLIT SYSTEMS LICENSE NUMBER: H00114 ¦ SCOPE ITEM: FURNACES / AIR HANDLERS / RTUS
010-098458-00 | 010-O016-06500 | 2021-07-19 | PMLSC2127924 |  | 0 | MLS Scope: Water Heater Replacement
010-098460-00 | 010-M144B-17400 | 2024-07-26 | RSWDR2430060 |  | 6000 | REMOVE EXISTING SHINGLE ROOF TO DECK AND REPLACE WITH NEW FELT UNDERLAYMENT, ICE BARRIER MEMBRANE AT EAVE, NECESSARY FLASHINGS, AND NEW ASPHALT SHINGLES. WORK TO COMPLY WITH RCO CHAPTER 9 & MANUFACTURE INSTALLATION INSTRUCTIONS. ROOF INFO: REAR ONLY.
010-098460-00 | 010-M144B-17400 | 2024-07-26 | RSWDR2430060 |  | 6000 | REMOVE EXISTING SHINGLE ROOF TO DECK AND REPLACE WITH NEW FELT UNDERLAYMENT, ICE BARRIER MEMBRANE AT EAVE, NECESSARY FLASHINGS, AND NEW ASPHALT SHINGLES. WORK TO COMPLY WITH RCO CHAPTER 9 & MANUFACTURE INSTALLATION INSTRUCTIONS. ROOF INFO: REAR ONLY.
010-098461-00 | 010-O016-06600 | 2024-10-03 | PMEPC2440139 |  | 0 | BUILDING PERMIT/PLAN REVIEW: ALTC2333438 WORK RELATED TO BUILDING PERMIT
010-098461-00 | 010-O016-06600 | 2024-05-30 | ACS2422165 |  | 0 | PLAN REVIEW/BUILDING ORDER: ALTC2333438 ADVANCED CONSTRUCTION START WITHIN THE INTERIOR ONLY IN AN EXISTING COMMERCIAL BUILDING. WORK INCLUDES REMOVAL OF NON-LOAD BEARING WALLS AND NON-FIRE RATED WALLS / CEILINGS ONLY. APPLICANT PROCEEDS AT OWN RISK. W
010-098461-00 | 010-O016-06600 | 2023-08-08 | DMGC2333583 |  | 20000 | COMPLETION OF THE WORK DESCRIBED ON THIS PERMIT DOES NOT COMPLY BUILDING ORDER UNSF2300031 OR ANY OTHER BUILDING ORDER ASSOCIATED WITH THIS PARCEL. ROOF FIRE DAMAGE REPAIR APPROVAL TO REPAIR DAMAGE CAUSED BY FIRE DEPT. TO PUT OUT FIRE AT 1-STORY CO
010-098461-00 | 010-O016-06600 | 2024-10-16 | FSUPC2441686 |  | 0 | 1843 E. HUDSON REFERENCE BUILDING PERMIT #ALTC2333438 INSTALL UL300 KITCHEN HOOD SUPPRESSION SYSTEM TO NEW KITCHEN HOOD.
010-098461-00 | 010-O016-06600 | 2022-03-22 | ACS2212071 |  | 70000 | STRUCTURAL ACS • ADVANCED CONSTRUCTION START WITHIN EXISTING ¬¬1-STORY BUILDING. WORK PERMITTED INCLUDES REMOVAL OF NON-LOAD BEARING WALLS AND NON-FIRE RATED WALL/CEILINGS ONLY. APPLICANT PROCEEDS AT OWN RISK. WORK PERMITTED TO PROCEED TO POINT OF FIRST
010-098461-00 | 010-O016-06600 | 2022-07-28 | MMEPC2230562 |  | 0 | BUILDING PERMIT/PLAN REVIEW: ALTC2209059 WORK RELATED TO BUILDING PERMIT LICENSE NUMBER: H00786 ¦ SCOPE ITEM: DUCTWORK / DAMPERS
010-098461-00 | 010-O016-06600 | 2022-07-28 | EMEPC2230556 |  | 0 | BUILDING PERMIT/PLAN REVIEW: ALTC2209059 WORK RELATED TO BUILDING PERMIT
010-098461-00 | 010-O016-06600 | 2025-03-07
010-098462-00 | 010-M144B-17300 | 2023-12-15 | RSWDR2351874 |  | 9921 | REMOVE EXISTING SHINGLE ROOF TO DECK AND REPLACE WITH NEW FELT UNDERLAYMENT, ICE BARRIER MEMBRANE AT EAVE, NECESSARY FLASHINGS, AND NEW ASPHALT SHINGLES. WORK TO COMPLY WITH RCO CHAPTER 9 & MANUFACTURE INSTALLATION INSTRUCTIONS.
010-098467-00 | 010-M144B-17000 | 2021-08-13 | PMLSR2131943 |  | 0 | MLS Scope: Water Heater Replacement
010-098476-00 | 010-M144B-04200 | 2023-03-08 |  |  |  | INT/EXT REMODEL
010-098476-00 | 010-M144B-04200 | 2021-07-26 | ALTR2128880 |  | 6000 | PLAN APPROVAL: FINAL REVIEWED FOR COMPLIANCE UNDER: 2019 RESIDENTIAL CODE OF OHIO USE/OCCUPANCY GROUP: 1, 2, 3 FAMILY DWELLING CONSTRUCTION TYPE: V-B DESCRIPTION OF WORK: ALTER A 1 STORY FRAMED, 1 FAMILY DWELLING: PROJECT SCOPE IS TO REPAIR THE
010-098476-00 | 010-M144B-04200 | 2022-06-04 |  |  |  | REHAB OP - DRYWALL - ELECTRICAL
010-098476-00 | 010-M144B-04200 | 2024-02-23 |  |  |  | REHAB/DEMO
010-098476-00 | 010-M144B-04200 | 2024-08-19 | EMEPR2433846 |  | 0 | OUTSIDE METER BOX
010-098492-00 | 010-M144B-19800 | 2023-08-22 | PMLSR2335692 |  | 0 | MLS Scope: Water Heater Replacement
010-098497-00 | 010-M144B-20000 | 2024-09-25 | RSWDR2438868 |  | 1500 | REMOVE EXISTING 1 WINDOW(S), 0 DOOR(S) AND REPLACE WITH NEW. WORK TO COMPLY WITH RCO 612, RCO 308, AND RCO 113.6.1 WITH A U VALUE OF 0.35 OR BETTER.
010-098499-00 | 010-M144B-20200 | 2019-06-13 | PMLSR1911378 |  | 0 | Water Heater Replacement
010-098508-00 | 010-M144B-20800 | 2020-08-24 | MMLSR2017341 |  | 0 | MLS SCOPE: REPLACEMENT OF A SINGLE FURNACE LICENSE NUMBER: H00951 ¦ SCOPE ITEM: FURNACES / AIR HANDLERS / RTUS
010-098508-00 | 010-M144B-20800 | 2019-01-23 | RSWDR1900241 |  | 6485 | REMOVE EXISTING 2 WINDOW(S), 0 DOOR(S) AND REPLACE WITH NEW. WORK TO COMPLY WITH RCO 612, RCO 308, AND RCO 113.6.1 WITH A U VALUE OF 0.35 OR BETTER.WINDOWS INFO: TWO WINDOWS IN KITCHEN TO BE REPLACED REMOVE EXISTING SHINGLE ROOF TO DECK AND REPLACE WI
010-098510-00 | 010-O054DD-28200 | 2022-06-17 | MMLSR2224662 |  | 0 | MLS SCOPE: REPLACEMENT OF A SINGLE FURNACE, A/C AND/OR HEAT PUMP LICENSE NUMBER: H00610 ¦ SCOPE ITEM: AIR CONDITIONING (INCLUDING CONDENSERS, EVAPORATORS, COMPRESSORS)
010-098511-00 | 010-O054DD-49800 | 2021-01-11 | EMEPR2100659 |  | 0 | BUILDING PERMIT/PLAN REVIEW: ALTR2012213 ELECTRIC PER PLAN
010-098511-00 | 010-O054DD-49800 | 2021-01-11 | MMEPR2100658 |  | 0 | BUILDING PERMIT/PLAN REVIEW: ALTR2012213 MECHANICAL PER PLAN LICENSE NUMBER: HO9999
010-098511-00 | 010-O054DD-49800 | 2021-01-11 | MMEPR2100658 |  | 0 | BUILDING PERMIT/PLAN REVIEW: ALTR2012213 MECHANICAL PER PLAN LICENSE NUMBER: HO9999
010-098511-00 | 010-O054DD-49800 | 2021-01-11 | PMEPR2100663 |  | 0 | BUILDING PERMIT/PLAN REVIEW: ALTR2012213 PLUMBING PER PLAN
010-098511-00 | 010-O054DD-49800 | 2021-01-11 | PMEPR2100663 |  | 0 | BUILDING PERMIT/PLAN REVIEW: ALTR2012213 PLUMBING PER PLAN
010-098511-00 | 010-O054DD-49800 | 2021-01-11 | EMEPR2100659 |  | 0 | BUILDING PERMIT/PLAN REVIEW: ALTR2012213 ELECTRIC PER PLAN
010-098511-00 | 010-O054DD-49800 | 2020-12-29 | ALTR2012213 |  | 50000 | PLAN APPROVAL: FINAL REVIEWED FOR COMPLIANCE UNDER: 2019 RESIDENTIAL CODE OF OHIO DESCRIPTION OF WORK: ALTER A 1 STORY FRAMED, 1 FAMILY DWELLING BY PERFORMING INTERIOR RENOVATIONS. WORK WILL INCLUDE CREATION OF NEW BEDROOM AND CLOSET AS WELL AS RELOC
010-098511-00 | 010-O054DD-49800 | 2019-07-24 | PMEPR1914538 |  | 0 | PLUMBING PER PLAN
010-098511-00 | 010-O054DD-49800 | 2022-11-04 | PMEPR2244449 |  | 0 | Bathtub & Tub/Shower Valve Replacement - Any new water distribution pipe and fittings will comply with one of the referenced standards listed in OPC table 605.4 or 605.5. Any new valves will comply with one of the referenced standards listed in OPC table
010-098511-00 | 010-O054DD-49800 | 2019-07-10 | MMLSR1913271 |  | 0 | MLS SCOPE: REPLACEMENT OF A SINGLE FURNACE, A/C AND/OR HEAT PUMP LICENSE NUMBER: H00411 ¦ SCOPE ITEM: FURNACES / AIR HANDLERS / RTUS
010-098511-00 | 010-O054DD-49800 | 2019-07-24 | MMEPR1914537 |  | 0 | MECHANICAL PER PLAN
010-098511-00 | 010-O054DD-49800 | 2019-07-24 | EMEPR1914536 |  | 0 | ELETRIC PER PLAN
010-098511-00 | 010-O054DD-49800 | 2019-06-25 | EMEPR1912142 |  | 0 | UPGRADE SERVICE EQUIPMENT, REMAINS 100 AMP OVERHEAD SERVICE.
010-098511-00 | 010-O054DD-49800 | 2019-07-24 | ALTR1907547 |  | 50000 | PLAN APPROVAL: FINAL REVIEWED FOR COMPLIANCE UNDER: 2019 RESIDENTIAL CODE OF OHIO USE/OCCUPANCY GROUP: 1, 2, 3 FAMILY DWELLING CONSTRUCTION TYPE: V-B DESCRIPTION OF WORK: ALTER A 1 STORY FRAMED, 1 FAMILY DWELLING BY PERFORMING INTERIOR RENOVATIO
010-098511-00 | 010-O054DD-49800 | 2020-03-09 | MMEPR2005125 |  | 0 | BUILDING PERMIT/PLAN REVIEW: ALTR1907547 REPLACE GAS FURNACE AND AIR CONDITIONER. INSTALL A NEW GAS LINE TO THE ATTIC. RELOCATE THE SUPPLY AND RETURN AIR REGISTER AND GRILL LOCATIONS. LICENSE NUMBER: H00411 ¦ SCOPE ITEM: FURNACES / AIR HANDLERS / RTUS
010-098511-00 | 010-O054DD-49800 | 2020-07-13 |  |  |  | RENO
010-098511-00 | 010-O054DD-49800 | 2019-06-28 | RSWDR1903186 |  | 4000 | REMOVE EXISTING EXTERIOR WALL COVERING SYSTEM AND REPLACE WITH NEW EXTERIOR SIDING OVER AN APPROVED WATER-RESISTIVE BARRIER. WORK TO COMPLY WITH RCO 703.
010-098511-00 | 010-O054DD-49800 | 2024-10-28 | RSWDR2443056 |  | 9450 | Remove existing 10 window(s), 0 door(s) and replace with new. Work to comply with RCO 612, RCO 308, and RCO 113.6.1 with a U Value of 0.35 or Better.
010-098512-00 | 010-M144B-21100 | 2022-06-06 | ALTR2222814 |  | 3500 | PLAN APPROVAL: FINAL REVIEWED FOR COMPLIANCE UNDER: 2019 RESIDENTIAL CODE OF OHIO USE/OCCUPANCY GROUP: 1, 2, 3 FAMILY DWELLING CONSTRUCTION TYPE: V-B DESCRIPTION OF WORK: ALTER A 1 STORY FRAMED, 1 FAMILY DWELLING BY BUILDING A 11’X 7’ CONCRETE P
010-098512-00 | 010-M144B-21100 | 2021-07-07 |  |  |  | RECK 2022 FOR TOT INT EXT REHAB
010-098515-00 | 010-M144B-21400 | 2019-04-19 | RSWDR1901613 |  | 12800 | Remove existing shingle roof to deck and replace with new felt underlayment, ice barrier membrane at eave, necessary flashings, and new asphalt shingles. Work to comply with RCO chapter 9 & Manufacture installation instructions.Roof Info: REMOVE AND REPL
010-098523-00 | 010-M144B-21900 | 2019-04-23 | RSWDR1901715 |  | 2500 | Remove existing shingle roof to deck and replace with new felt underlayment, ice barrier membrane at eave, necessary flashings, and new asphalt shingles. Work to comply with RCO chapter 9 & Manufacture installation instructions.
010-098523-00 | 010-M144B-21900 | 2024-03-15 | RSWDR2411516 |  | 5840 | REMOVE EXISTING 6 WINDOW(S), 0 DOOR(S) AND REPLACE WITH NEW. WORK TO COMPLY WITH RCO 612, RCO 308, AND RCO 113.6.1 WITH A U VALUE OF 0.35 OR BETTER.WINDOWS INFO: IMPERIAL LS 5 - 2 PART SLIDER COLOR: INTERIOR WHITE > EXTERIOR WHITE GLASS: EXTREME 2 PANE/
010-098523-00 | 010-M144B-21900 | 2024-08-01 | MMLSR2430650 |  | 0 | REPLACEMENT OF A SINGLE FURNACE, A/C AND/OR HEAT PUMP LICENSE NUMBER: H00169
010-098525-00 | 010-O054DD-58000 | 2024-05-20 | RSWDR2420537 |  | 19900 | REMOVE EXISTING SHINGLE ROOF TO DECK AND REPLACE WITH NEW FELT UNDERLAYMENT, ICE BARRIER MEMBRANE AT EAVE, NECESSARY FLASHINGS, AND NEW ASPHALT SHINGLES. WORK TO COMPLY WITH RCO CHAPTER 9 & MANUFACTURE INSTALLATION INSTRUCTIONS.ROOF INFO: REMOVE AND REPL
010-098525-00 | 010-O054DD-58000 | 2020-08-07 | MMLSR2016108 |  | 0 | MLS SCOPE: REPLACEMENT OF A SINGLE FURNACE, A/C AND/OR HEAT PUMP LICENSE NUMBER: H00951 ¦ SCOPE ITEM: AIR CONDITIONING (INCLUDING CONDENSERS, EVAPORATORS, COMPRESSORS)
010-098529-00 | 010-M144B-22300 | 2022-04-08 | RSWDR2214784 |  | 667 | REMOVE EXISTING 0 WINDOW(S), 1 DOOR(S) AND REPLACE WITH NEW. WORK TO COMPLY WITH RCO 612, RCO 308, AND RCO 113.6.1 WITH A U VALUE OF 0.35 OR BETTER.
010-098529-00 | 010-M144B-22300 | 2024-10-03 | MMLSR2439998 |  | 0 | MLS Scope: Replacement of a Single Furnace License Number: H00169 ¦ Scope Item: furnaces / air handlers / RTUs
010-098532-00 | 010-M144B-22500 | 2024-08-15 | MMLSM2433211 |  | 0 | REPLACEMENT OF A SINGLE A/C UNIT OR HEAT PUMP LICENSE NUMBER: H01300
010-098532-00 | 010-M144B-22500 | 2024-08-15 | MMLSM2433214 |  | 0 | REPLACEMENT OF A SINGLE FURNACE, A/C AND/OR HEAT PUMP REPLACE: AIR HANDLER W/ELECTRIC HEAT & HEAT PUMP LICENSE NUMBER: H01300
010-098532-00 | 010-M144B-22500 | 2024-08-15 | MMLSM2433219 |  | 0 | REPLACEMENT OF A SINGLE A/C UNIT OR HEAT PUMP LICENSE NUMBER: H01300
010-098532-00 | 010-M144B-22500 | 2024-08-15 | MMLSM2433221 |  | 0 | REPLACEMENT OF A SINGLE A/C UNIT OR HEAT PUMP LICENSE NUMBER: H01300
010-098532-00 | 010-M144B-22500 | 2024-08-15 | MMLSM2433227 |  | 0 | REPLACEMENT OF A SINGLE A/C UNIT OR HEAT PUMP LICENSE NUMBER: H01300
010-098532-00 | 010-M144B-22500 | 2024-08-15 | MMLSM2433230 |  | 0 | REPLACEMENT OF A SINGLE A/C UNIT OR HEAT PUMP LICENSE NUMBER: H01300
010-098532-00 | 010-M144B-22500 | 2024-08-15 | MMLSM2433233 |  | 0 | REPLACEMENT OF A SINGLE A/C UNIT OR HEAT PUMP - REPLACE: AIR HANDLER WITH ELECTRIC HEAT AND HEAT PUMP LICENSE NUMBER: H01300
010-098532-00 | 010-M144B-22500 | 2024-08-15 | MMLSM2433234 |  | 0 | REPLACEMENT OF A SINGLE FURNACE, A/C AND/OR HEAT PUMP LICENSE NUMBER: H01300
010-098532-00 | 010-M144B-22500 | 2024-08-15 | MMLSM2433237 |  | 0 | REPLACEMENT OF A SINGLE A/C UNIT OR HEAT PUMP - REPLACE: AIR HANDLER WITH ELECTRIC HEAT AND HEAT PUMP LICENSE NUMBER: H01300
010-098532-00 | 010-M144B-22500 | 2024-08-15 | MMLSM2433241 |  | 0 | REPLACEMENT OF A SINGLE A/C UNIT OR HEAT PUMP - REPLACE: AIR HANDLER WITH ELECTRIC HEAT AND HEAT PUMP LICENSE NUMBER: H01300
010-098532-00 | 010-M144B-22500 | 2024-08-15 | MMLSM2433242 |  | 0 | REPLACEMENT OF A SINGLE A/C UNIT OR HEAT PUMP LICENSE NUMBER: H01300
010-098532-00 | 010-M144B-22500 | 2024-08-15 | MMLSM2433244 |  | 0 | REPLACEMENT OF A SINGLE A/C UNIT OR HEAT PUMP - REPLACE: AIR HANDLER WITH ELECTRIC HEAT AND HEAT PUMP LICENSE NUMBER: H01300
010-098532-00 | 010-M144B-22500 | 2024-08-15 | MMLSM2433247 |  | 0 | REPLACEMENT OF A SINGLE FURNACE, A/C AND/OR HEAT PUMP REPLACE AIR HANDLER WITH ELECTRIC HEAT & HEAT PUMP LICENSE NUMBER: H01300
010-098532-00 | 010-M144B-22500 | 2024-08-15 | MMLSM2433248 |  | 0 | REPLACEMENT OF A SINGLE FURNACE, A/C AND/OR HEAT PUMP LICENSE NUMBER: H01300
010-098532-00 | 010-M144B-22500 | 2024-08-15 | MMLSM2433249 |  | 0 | REPLACEMENT OF A SINGLE A/C UNIT OR HEAT PUMP - REPLACE: AIR HANDLER WITH ELECTRIC HEAT AND HEAT PUMP LICENSE NUMBER: H01300
010-098532-00 | 010-M144B-22500 | 2024-08-15 | PMLSM2433245 |  | 0 | WATER HEATER REPLACEMENT
010-098532-00 | 010-M144B-22500 | 2024-08-15 | PMLSM2433246 |  | 0 | WATER HEATER REPLACEMENT
010-098532-00 | 010-M144B-22500 | 2024-08-15 | PMLSM2433251 |  | 0 | WATER HEATER REPLACEMENT
010-098532-00 | 010-M144B-22500 | 2024-08-15 | PMLSM2433252 |  | 0 | WATER HEATER REPLACEMENT
010-098532-00 | 010-M144B-22500 | 2024-08-15 | MMLSM2433256 |  | 0 | REPLACEMENT OF A SINGLE FURNACE, A/C AND/OR HEAT PUMP LICENSE NUMBER: H01300
010-098532-00 | 010-M144B-22500 | 2024-08-15 | MMLSM2433260 |  | 0 | REPLACEMENT OF A SINGLE A/C UNIT OR HEAT PUMP - REPLACE: AIR HANDLER WITH ELECTRIC HEAT AND HEAT PUMP LICENSE NUMBER: H01300
010-098532-00 | 010-M144B-22500 | 2024-08-15 | MMLSM2433268 |  | 0 | REPLACEMENT OF A SINGLE A/C UNIT OR HEAT PUMP - REPLACE: AIR HANDLER WITH ELECTRIC HEAT AND HEAT PUMP LICENSE NUMBER: H01300
010-098532-00 | 010-M144B-22500 | 2024-08-15 | MMLSM2433271 |  | 0 | REPLACEMENT OF A SINGLE A/C UNIT OR HEAT PUMP - REPLACE: AIR HANDLER WITH ELECTRIC HEAT AND HEAT PUMP LICENSE NUMBER: H01300
010-098532-00 | 010-M144B-22500 | 2024-08-15 | MMLSM2433277 |  | 0 | REPLACEMENT OF A SINGLE A/C UNIT OR HEAT PUMP - REPLACE: AIR HANDLER WITH ELECTRIC HEAT AND HEAT PUMP LICENSE NUMBER: H01300
010-098532-00 | 010-M144B-22500 | 2024-08-15 | MMLSM2433284 |  | 0 | REPLACEMENT OF A SINGLE A/C UNIT OR HEAT PUMP - REPLACE: AIR HANDLER WITH ELECTRIC HEAT AND HEAT PUMP LICENSE NUMBER: H01300
010-098532-00 | 010-M144B-22500 | 2024-08-19 | MMLSM2433689 |  | 0 | REPLACEMENT OF A SINGLE A/C UNIT OR HEAT PUMP - REPLACE: AIR HANDLER WITH ELECTRIC HEAT AND HEAT PUMP LICENSE NUMBER: H01300
010-098532-00 | 010-M144B-22500 | 2024-08-19 | MMLSM2433693 |  | 0 | REPLACEMENT OF A SINGLE A/C UNIT OR HEAT PUMP - REPLACE: AIR HANDLER WITH ELECTRIC HEAT AND HEAT PUMP LICENSE NUMBER: H01300
010-098532-00 | 010-M144B-22500 | 2024-08-19 | MMLSM2433697 |  | 0 | REPLACEMENT OF A SINGLE A/C UNIT OR HEAT PUMP - REPLACE: AIR HANDLER WITH ELECTRIC HEAT AND HEAT PUMP LICENSE NUMBER: H01300
010-098532-00 | 010-M144B-22500 | 2024-08-19 | MMLSM2433702 |  | 0 | REPLACEMENT OF A SINGLE A/C UNIT OR HEAT PUMP - REPLACE: AIR HANDLER WITH ELECTRIC HEAT AND HEAT PUMP LICENSE NUMBER: H01300
010-098532-00 | 010-M144B-22500 | 2024-08-19 | MMLSM2433707 |  | 0 | REPLACEMENT OF A SINGLE A/C UNIT OR HEAT PUMP - REPLACE: AIR HANDLER WITH ELECTRIC HEAT AND HEAT PUMP LICENSE NUMBER: H01300
010-098532-00 | 010-M144B-22500 | 2024-08-19 | MMLSM2433709 |  | 0 | REPLACEMENT OF A SINGLE A/C UNIT OR HEAT PUMP - REPLACE: AIR HANDLER WITH ELECTRIC HEAT AND HEAT PUMP LICENSE NUMBER: H01300
010-098532-00 | 010-M144B-22500 | 2024-09-27 | MMLSM2439326 |  | 0 | MLS SCOPE: REPLACEMENT OF A SINGLE FURNACE, A/C AND/OR HEAT PUMP LICENSE NUMBER: H01300 ¦ SCOPE ITEM: FURNACES / AIR HANDLERS / RTUS
010-098532-00 | 010-M144B-22500 | 2024-08-15 | PMLSM2433215 |  | 0 | WATER HEATER REPLACEMENT
010-098532-00 | 010-M144B-22500 | 2024-08-15 | PMLSM2433216 |  | 0 | WATER HEATER REPLACEMENT
010-098532-00 | 010-M144B-22500 | 2024-08-15 | PMLSM2433220 |  | 0 | WATER HEATER REPLACEMENT
010-098532-00 | 010-M144B-22500 | 2024-08-15 | PMLSM2433226 |  | 0 | WATER HEATER REPLACEMENT
010-098532-00 | 010-M144B-22500 | 2024-08-15 | PMLSM2433228 |  | 0 | WATER HEATER REPLACEMENT
010-098532-00 | 010-M144B-22500 | 2024-08-15 | PMLSM2433229 |  | 0 | WATER HEATER REPLACEMENT
010-098532-00 | 010-M144B-22500 | 2024-08-15 | PMLSM2433231 |  | 0 | WATER HEATER REPLACEMENT
010-098532-00 | 010-M144B-22500 | 2024-08-15 | PMLSM2433232 |  | 0 | WATER HEATER REPLACEMENT
010-098532-00 | 010-M144B-22500 | 2024-08-15 | PMLSM2433236 |  | 0 | WATER HEATER REPLACEMENT
010-098532-00 | 010-M144B-22500 | 2024-08-15 | PMLSM2433238 |  | 0 | WATER HEATER REPLACEMENT
010-098532-00 | 010-M144B-22500 | 2024-08-15 | PMLSM2433243 |  | 0 | WATER HEATER REPLACEMENT
010-098532-00 | 010-M144B-22500 | 2024-08-15 | MMLSM2433255 |  | 0 | REPLACEMENT OF A SINGLE A/C UNIT OR HEAT PUMP - REPLACE: AIR HANDLER WITH ELECTRIC HEAT AND HEAT PUMP LICENSE NUMBER: H01300
010-098532-00 | 010-M144B-22500 | 2024-08-15 | PMLSM2433254 |  | 0 | WATER HEATER REPLACEMENT REPLACE HOT WATER TANK
010-098532-00 | 010-M144B-22500 | 2024-08-15 | PMLSM2433257 |  | 0 | WATER HEATER REPLACEMENT
010-098532-00 | 010-M144B-22500 | 2024-08-15 | PMLSM2433261 |  | 0 | WATER HEATER REPLACEMENT
010-098532-00 | 010-M144B-22500 | 2024-08-15 | PMLSM2433269 |  | 0 | WATER HEATER REPLACEMENT
010-098532-00 | 010-M144B-22500 | 2024-08-15 | PMLSM2433273 |  | 0 | WATER HEATER REPLACEMENT
010-098532-00 | 010-M144B-22500 | 2024-08-15 | PMLSM2433281 |  | 0 | WATER HEATER REPLACEMENT
010-098532-00 | 010-M144B-22500 | 2024-08-15 | PMLSM2433291 |  | 0 | WATER HEATER REPLACEMENT
010-098532-00 | 010-M144B-22500 | 2024-08-19 | PMLSM2433691 |  | 0 | WATER HEATER REPLACEMENT
010-098532-00 | 010-M144B-22500 | 2024-08-19 | PMLSM2433694 |  | 0 | WATER HEATER REPLACEMENT
010-098532-00 | 010-M144B-22500 | 2024-08-19 | PMLSM2433699 |  | 0 | WATER HEATER REPLACEMENT
010-098532-00 | 010-M144B-22500 | 2024-08-19 | PMLSM2433704 |  | 0 | WATER HEATER REPLACEMENT
010-098532-00 | 010-M144B-22500 | 2024-08-19 | PMLSM2433708 |  | 0 | WATER HEATER REPLACEMENT
010-098532-00 | 010-M144B-22500 | 2024-08-19 | PMLSM2433711 |  | 0 | WATER HEATER REPLACEMENT
010-098532-00 | 010-M144B-22500 | 2021-03-02 | RSWDM2107332 |  | 10151 | BUILDING PERMIT TO REMOVE EXISTING ROOFING TO DECK AND INSTALL NEW ASPHALT SHINGLE ROOFING, FELT, ICE GUARD, AND FLASHINGS ON AN EXISTING MULTI-FAMILY BUILDING. NO DRAWINGS OR SPECS PROVIDED. A FINAL STRUCTURAL INSPECTION WILL BE REQUIRED TO COMPLETE TH
010-098532-00 | 010-M144B-22500 | 2021-03-02 | RSWDM2107343 |  | 10151 | BUILDING PERMIT TO REMOVE EXISTING ROOFING TO DECK AND INSTALL NEW ASPHALT SHINGLE ROOFING, FELT, ICE GUARD, AND FLASHINGS ON AN EXISTING MULTI-FAMILY BUILDING. NO DRAWINGS OR SPECS PROVIDED. A FINAL STRUCTURAL INSPECTION WILL BE REQUIRED TO COMPLETE TH
010-098532-00 | 010-M144B-22500 | 2021-03-02 | RSWDM2107345 |  | 10151 | BUILDING PERMIT TO REMOVE EXISTING ROOFING TO DECK AND INSTALL NEW ASPHALT SHINGLE ROOFING, FELT, ICE GUARD, AND FLASHINGS ON AN EXISTING MULTI-FAMILY BUILDING. NO DRAWINGS OR SPECS PROVIDED. A FINAL STRUCTURAL INSPECTION WILL BE REQUIRED TO COMPLETE TH
010-098532-00 | 010-M144B-22500 | 2020-05-06 | ALTC2003910 |  | 0 | 1720 KENMORE RD. 43219 PLAN APPROVAL: CONDITIONAL: REVISED DOCUMENTS REQUIRED TO BE SUBMITTED AS A REVISION TO APPROVED PLANS. REFERENCE CONDITIONS OF THE PLAN APPROVAL FOR DETAILS. REVIEWED FOR COMPLIANCE UNDER: 2017 OBC AND ICC A117.1-2009 WITH M
010-098532-00 | 010-M144B-22500 | 2020-07-06 | EMEPC2013290 |  | 0 | BUILDING PERMIT/PLAN REVIEW: ALTC2003910 REMOVAL AND INSTALLATION OF GENERAL POWER RECEPTACLES & LIGHTING
010-098532-00 | 010-M144B-22500 | 2020-07-14 | MMEPC2014069 |  | 0 | BUILDING PERMIT/PLAN REVIEW: ALTC2003910 MODIFICATIONS TO DUCTWORK. LICENSE NUMBER: H00845 ¦ SCOPE ITEM: DUCTWORK / DAMPERS
010-098532-00 | 010-M144B-22500 | 2020-07-29 | MMEPC2015358 |  | 0 | BUILDING PERMIT/PLAN REVIEW: ALTC2003910 SUPPLY DUCT FOR OFFICES LICENSE NUMBER: H00845 ¦ SCOPE ITEM: DUCTWORK / DAMPERS
010-098532-00 | 010-M144B-22500 | 2020-07-06 | PMEPC2013268 |  | 0 | BUILDING PERMIT/PLAN REVIEW: ALTC2003910 ALTERATION OF COMMUNITY BUILDING FOR YOUTH ADVOCATES APARTMENT COMPLEX. PLUMBING TO INCLUDE RELOCATION OF RESTROOMS.
010-098532-00 | 010-M144B-22500 | 2021-03-02 | RSWDM2107386 |  | 10151 | BUILDING PERMIT TO REMOVE EXISTING ROOFING TO DECK AND INSTALL NEW ASPHALT SHINGLE ROOFING, FELT, ICE GUARD, AND FLASHINGS ON AN EXISTING MULTI-FAMILY BUILDING. NO DRAWINGS OR SPECS PROVIDED. A FINAL STRUCTURAL INSPECTION WILL BE REQUIRED TO COMPLETE TH
010-098532-00 | 010-M144B-22500 | 2021-03-02 | RSWDM2107396 |  | 10151 | BUILDING PERMIT TO REMOVE EXISTING ROOFING TO DECK AND INSTALL NEW ASPHALT SHINGLE ROOFING, FELT, ICE GUARD, AND FLASHINGS ON AN EXISTING MULTI-FAMILY BUILDING. NO DRAWINGS OR SPECS PROVIDED. A FINAL STRUCTURAL INSPECTION WILL BE REQUIRED TO COMPLETE TH
010-098532-00 | 010-M144B-22500 | 2021-03-01 | RSWDM2107157 |  | 10151 | BUILDING PERMIT TO REMOVE EXISTING ROOFING TO DECK AND INSTALL NEW ASPHALT SHINGLE ROOFING, FELT, ICE GUARD, AND FLASHINGS ON AN EXISTING MULTI-FAMILY BUILDING. NO DRAWINGS OR SPECS PROVIDED. A FINAL STRUCTURAL INSPECTION WILL BE REQUIRED TO COMPLETE TH
010-098532-00 | 010-M144B-22500 | 2021-03-01 | RSWDM2107144 |  | 10151 | BUILDING PERMIT TO REMOVE EXISTING ROOFING TO DECK AND INSTALL NEW ASPHALT SHINGLE ROOFING, FELT, ICE GUARD, AND FLASHINGS ON AN EXISTING MULTI-FAMILY BUILDING. NO DRAWINGS OR SPECS PROVIDED. A FINAL STRUCTURAL INSPECTION WILL BE REQUIRED TO COMPLETE TH
010-098532-00 | 010-M144B-22500 | 2021-03-02 | RSWDM2107399 |  | 10151 | BUILDING PERMIT TO REMOVE EXISTING ROOFING TO DECK AND INSTALL NEW ASPHALT SHINGLE ROOFING, FELT, ICE GUARD, AND FLASHINGS ON AN EXISTING MULTI-FAMILY BUILDING. NO DRAWINGS OR SPECS PROVIDED. A FINAL STRUCTURAL INSPECTION WILL BE REQUIRED TO COMPLETE TH
010-098532-00 | 010-M144B-22500 | 2021-03-02 | RSWDM2107397 |  | 10151 | BUILDING PERMIT TO REMOVE EXISTING ROOFING TO DECK AND INSTALL NEW ASPHALT SHINGLE ROOFING, FELT, ICE GUARD, AND FLASHINGS ON AN EXISTING MULTI-FAMILY BUILDING. NO DRAWINGS OR SPECS PROVIDED. A FINAL STRUCTURAL INSPECTION WILL BE REQUIRED TO COMPLETE TH
010-098532-00 | 010-M144B-22500 | 2021-03-02 | RSWDM2107353 |  | 10151 | BUILDING PERMIT TO REMOVE EXISTING ROOFING TO DECK AND INSTALL NEW ASPHALT SHINGLE ROOFING, FELT, ICE GUARD, AND FLASHINGS ON AN EXISTING MULTI-FAMILY BUILDING. NO DRAWINGS OR SPECS PROVIDED. A FINAL STRUCTURAL INSPECTION WILL BE REQUIRED TO COMPLETE TH
010-098532-00 | 010-M144B-22500 | 2021-03-02 | RSWDM2107346 |  | 10151 | BUILDING PERMIT TO REMOVE EXISTING ROOFING TO DECK AND INSTALL NEW ASPHALT SHINGLE ROOFING, FELT, ICE GUARD, AND FLASHINGS ON AN EXISTING MULTI-FAMILY BUILDING. NO DRAWINGS OR SPECS PROVIDED. A FINAL STRUCTURAL INSPECTION WILL BE REQUIRED TO COMPLETE TH
010-098532-00 | 010-M144B-22500 | 2021-03-02 | RSWDM2107349 |  | 10151 | BUILDING PERMIT TO REMOVE EXISTING ROOFING TO DECK AND INSTALL NEW ASPHALT SHINGLE ROOFING, FELT, ICE GUARD, AND FLASHINGS ON AN EXISTING MULTI-FAMILY BUILDING. NO DRAWINGS OR SPECS PROVIDED. A FINAL STRUCTURAL INSPECTION WILL BE REQUIRED TO COMPLETE TH
010-098532-00 | 010-M144B-22500 | 2021-03-02 | RSWDM2107356 |  | 10151 | BUILDING PERMIT TO REMOVE EXISTING ROOFING TO DECK AND INSTALL NEW ASPHALT SHINGLE ROOFING, FELT, ICE GUARD, AND FLASHINGS ON AN EXISTING MULTI-FAMILY BUILDING. NO DRAWINGS OR SPECS PROVIDED. A FINAL STRUCTURAL INSPECTION WILL BE REQUIRED TO COMPLETE TH
010-098532-00 | 010-M144B-22500 | 2021-03-02 | RSWDM2107357 |  | 10151 | BUILDING PERMIT TO REMOVE EXISTING ROOFING TO DECK AND INSTALL NEW ASPHALT SHINGLE ROOFING, FELT, ICE GUARD, AND FLASHINGS ON AN EXISTING MULTI-FAMILY BUILDING. NO DRAWINGS OR SPECS PROVIDED. A FINAL STRUCTURAL INSPECTION WILL BE REQUIRED TO COMPLETE TH
010-098532-00 | 010-M144B-22500 | 2021-03-02 | RSWDM2107380 |  | 10151 | BUILDING PERMIT TO REMOVE EXISTING ROOFING TO DECK AND INSTALL NEW ASPHALT SHINGLE ROOFING, FELT, ICE GUARD, AND FLASHINGS ON AN EXISTING MULTI-FAMILY BUILDING. NO DRAWINGS OR SPECS PROVIDED. A FINAL STRUCTURAL INSPECTION WILL BE REQUIRED TO COMPLETE TH
010-098540-00 | 010-O016-05800 | 2023-03-30 |  |  |  | POSS N/C
010-098540-00 | 010-O016-05800 | 2023-11-08 |  |  |  | POSS N/C
010-098572-00 | 010-M206-08000 | 2019-01-08 | ROOFC1900153 |  | 17230 | BUILDING PERMIT TO REMOVE OLD ROOFING AND REPLACE WITH NEW ASPHALT SHINGLE ROOFING, FELT, ICE GUARD AND FLASHINGS ON AN EXISTING CHURCH BUILDING. NO DRAWINGS OR SPECS PROVIDED. A FINAL BUILDING INSPECTION WILL BE REQUIRED TO COMPLETE THIS PERMIT.
010-098574-00 | 010-M206-07800 | 2019-11-14 | RSWDR1905854 |  | 150 | REMOVE EXISTING 0 WINDOW(S), 1 DOOR(S) AND REPLACE WITH NEW. WORK TO COMPLY WITH RCO 612, RCO 308, AND RCO 113.6.1 WITH A U VALUE OF 0.35 OR BETTER.
010-098574-00 | 010-M206-07800 | 2020-03-19 | PMLSR2005905 |  | 0 | MLS SCOPE: WATER HEATER REPLACEMENT
010-098574-00 | 010-M206-07800 | 2020-03-17 |  |  |  | INT/EXT REMOD
010-098574-00 | 010-M206-07800 | 2021-03-12 |  |  |  | INT/EXT REMOD
010-098609-00 | 010-M206-04600 | 2019-03-14 | DECKR1902151 |  | 1500 | ALTER 2 STY SFD TO BUILD 120 SF DECK AND RAMP AT REAR OF HOUSE PER PLANS
010-098613-00 | 010-M206-04200 | 2020-06-16 | MMLSR2011641 |  | 0 | MLS SCOPE: REPLACEMENT OF A SINGLE FURNACE, A/C AND/OR HEAT PUMP LICENSE NUMBER: H00703 ¦ SCOPE ITEM: AIR CONDITIONING (INCLUDING CONDENSERS, EVAPORATORS, COMPRESSORS)
010-098613-00 | 010-M206-04200 | 2024-03-28 | PMEPR2413354 |  | 0 | BUILDING PERMIT/PLAN REVIEW: DMGR2406471 REPAIR PIPING DAMAGED BY FIRE, RESET FIXTURES AS REQUIRED PER DMGR2406471
010-098613-00 | 010-M206-04200 | 2024-02-08 | DMGR2406471 |  | 50000 | PLAN APPROVAL: FINAL COMPLETION OF THE WORK DESCRIBED ON THIS PERMIT, INCLUDING ALL REQUIRED INSPECTIONS AND APPROVALS, WILL COMPLY BUILDING ORDER #UNSF2400020 REVIEWED FOR COMPLIANCE UNDER: 2019 RESIDENTIAL CODE OF OHIO USE/OCCUPANCY GROUP: 1, 2
010-098613-00 | 010-M206-04200 | 2024-02-17 | EMEPR2407613 |  | 0 | BUILDING PERMIT/PLAN REVIEW: DMGR2406471 REPLACE BURN WIRES AT HOOD C
010-098613-00 | 010-M206-04200 | 2025-04-23 |  |  |  | RECK 2026 FOR 12X20 WDDK ON REAR OF DWLG
010-098618-00 | 010-M206-03700 | 2022-01-01 |  |  |  | SPL/NWP/VD
010-098624-00 | 010-M206-03200 | 2023-08-30 | PMLSR2336877 |  | 0 | MLS Scope: Water Heater Replacement
010-098641-00 | 010-M206-00800 | 2023-07-12 | MMLSR2328858 |  | 0 | MLS Scope: Replacement of a Single Furnace, A/C and/or Heat Pump License Number: H00425 ¦ Scope Item: air conditioning (including condensers, evaporators, compressors)
010-098645-00 | 010-M206-00400 | 2022-07-09 | MMLSR2227667 |  | 0 | MLS SCOPE: REPLACEMENT OF A SINGLE A/C UNIT OR HEAT PUMP LICENSE NUMBER: H00425 ¦ SCOPE ITEM: AIR CONDITIONING (INCLUDING CONDENSERS, EVAPORATORS, COMPRESSORS)
010-098645-00 | 010-M206-00400 | 2023-11-01 | MMLSR2346328 |  | 0 | MLS SCOPE: REPLACEMENT OF A SINGLE FURNACE LICENSE NUMBER: H00951 ¦ SCOPE ITEM: FURNACES / AIR HANDLERS / RTUS
010-098652-00 | 010-M149-14300 | 2022-06-20 | RSWDR2224871 |  | 6580 | REMOVE EXISTING 4 WINDOW(S), 0 DOOR(S) AND REPLACE WITH NEW. WORK TO COMPLY WITH RCO 612, RCO 308, AND RCO 113.6.1 WITH A U VALUE OF 0.35 OR BETTER.WINDOWS INFO: REPLACE 4 WINDOWS WITH NEW DOUBLE HUNG WINDOWS AND 2-LITE SLIDER WINDOWS, NO STRUCTURAL CHA
010-098652-00 | 010-M149-14300 | 2020-05-08 | RSWDR2001762 |  | 8344 | REMOVE EXISTING EXTERIOR WALL COVERING SYSTEM AND REPLACE WITH NEW EXTERIOR SIDING OVER AN APPROVED WATER-RESISTIVE BARRIER. WORK TO COMPLY WITH RCO 703.SIDING INFO: TEAR OFF ALUMINUM SIDING AND RE SIDE WITH VINYL
010-098652-00 | 010-M149-14300 | 2020-01-06 | RSWDR2000030 |  | 6968 | REMOVE EXISTING SHINGLE ROOF TO DECK AND REPLACE WITH NEW FELT UNDERLAYMENT, ICE BARRIER MEMBRANE AT EAVE, NECESSARY FLASHINGS, AND NEW ASPHALT SHINGLES. WORK TO COMPLY WITH RCO CHAPTER 9 & MANUFACTURE INSTALLATION INSTRUCTIONS.ROOF INFO: SHINGLE TEAR OF
010-098653-00 | 010-M149-14200 | 2023-02-20 | RSWDR2308191 |  | 21592 | Remove existing 8 window(s), 0 door(s) and replace with new. Work to comply with RCO 612, RCO 308, and RCO 113.6.1 with a U Value of 0.35 or Better.Windows Info: Addison 1 Bay Roof: Hip Roof Oak Head & Seat Flankers: Double Hung Grids: None Glass: Extre
010-098653-00 | 010-M149-14200 | 2020-07-10 |  |  |  | REMODEL PER DS
010-098653-00 | 010-M149-14200 | 2021-07-13 | DECKR2126963 |  | 2000 | PLAN APPROVAL: FINAL REVIEWED FOR COMPLIANCE UNDER: 2019 RESIDENTIAL CODE OF OHIO USE/OCCUPANCY GROUP: 1, 2, 3 FAMILY DWELLING CONSTRUCTION TYPE: V-B DESCRIPTION OF WORK: ALTER A 2 STORY SPLIT LEVEL FRAMED, 1 FAMILY DWELLING BY BUILDING A 10’X24
010-098654-00 | 010-M149-14100 | 2020-06-10 | RSWDR2002403 |  | 790 | REMOVE EXISTING 0 WINDOW(S), 1 DOOR(S) AND REPLACE WITH NEW. WORK TO COMPLY WITH RCO 612, RCO 308, AND RCO 113.6.1 WITH A U VALUE OF 0.35 OR BETTER. DOORS INFO: REMOVE AND REPLACE FRONT ENTRY DOOR
010-098655-00 | 010-M149-10700 | 2019-05-08 | PMEPR1908641 |  | 0 | TUB/WALL/FIXTURE ¿ INSTALL ACRYLIC TUB LINER AND WALL SURROUND OVER EXISTING TUB AND WALL, REPLACE EXISTING VALVE FIXTURE (CONNECT TO EXISTING DRAIN AND EXISTING SUPPLY LINES). ANY NEW WATER DISTRIBUTION PIPE AND FITTINGS WILL COMPLY WITH ONE OF THE STAN
010-098655-00 | 010-M149-10700 | 2019-06-25 | MMLSR1912139 |  | 0 | MLS SCOPE: REPLACEMENT OF A SINGLE FURNACE, A/C AND/OR HEAT PUMP LICENSE NUMBER: H00150 ¦ SCOPE ITEM: FURNACES / AIR HANDLERS / RTUS
010-098655-00 | 010-M149-10700 | 2019-06-25 | EMEPR1912176 |  | 0 | WIRE AC/FURNACE
010-098656-00 | 010-M149-10800 | 2020-06-17 | PMLSR2011809 |  | 0 | MLS SCOPE: WATER HEATER REPLACEMENT
010-098663-00 | 010-M149-11400 | 2021-07-01 | PMLSR2125399 |  | 0 | MLS Scope: Water Heater Replacement
010-098664-00 | 010-M149-11500 | 2023-03-03 | MMEPR2309905 |  | 0 | BUILDING PERMIT/PLAN REVIEW: DMGR2245562 INSTALL FURNACE LICENSE NUMBER: HO9999 COMPLETION OF THE WORK DESCRIBED ON THIS PERMIT DOES NOT COMPLY BUILDING ORDER # UNSF2200374 OR ANY OTHER BUILDING ORDER ASSOCIATED WITH THIS PARCEL.
010-098664-00 | 010-M149-11500 | 2023-01-17 | EMEPR2303869 |  | 0 | BUILDING PERMIT/PLAN REVIEW: DMGR2245562 INSTALL PANEL (150) REWIRE HOUSE DUE TO FIRE
010-098664-00 | 010-M149-11500 | 2023-01-17 | RSWDR2303876 |  | 15050 | REMOVE EXISTING 14 WINDOW(S), 2 DOOR(S) AND REPLACE WITH NEW. WORK TO COMPLY WITH RCO 612, RCO 308, AND RCO 113.6.1 WITH A U VALUE OF 0.35 OR BETTER. REMOVE EXISTING EXTERIOR WALL COVERING SYSTEM AND REPLACE WITH NEW EXTERIOR SIDING OVER AN APPROVED WA
010-098664-00 | 010-M149-11500 | 2023-01-17 | PMEPR2303873 |  | 0 | BUILDING PERMIT/PLAN REVIEW: DMGR2245562 ADD AND REPLACE PLUMBING FOR BATH AND LAUNDRY
010-098664-00 | 010-M149-11500 | 2023-01-17 | MMLSR2303871 |  | 0 | BUILDING PERMIT/PLAN REVIEW: DMGR2245562 REPLACEMENT OF A SINGLE FURNACE LICENSE NUMBER: HO9999
010-098677-00 | 010-M149-12500 | 2022-02-25 | DMGM2208632 |  | 10000 | ALTER EXISTING 4 UNIT MULTIFAMILY DWELLING, V-B CONSTRUCTION WITH 1 HOUR BLOCK WALLS SEPARATING UNITS, BY REPAIRING DAMAGE DUE TO VEHICLE IMPACT ON EXTERIOR DINING ROOM WALL. WORK TO INCLUDE REPAIRING EXTERIOR BRICK WALL, ADDING NEW INSULATION, REPAIR 4
010-098702-00 | 010-N017N-00900 | 2020-10-21 | RSWDR2005428 |  | 10800 | REMOVE EXISTING SHINGLE ROOF TO DECK AND REPLACE WITH NEW FELT UNDERLAYMENT, ICE BARRIER MEMBRANE AT EAVE, NECESSARY FLASHINGS, AND NEW ASPHALT SHINGLES. WORK TO COMPLY WITH RCO CHAPTER 9 & MANUFACTURE INSTALLATION INSTRUCTIONS.
010-098702-00 | 010-N017N-00900 | 2024-06-11 | RSWDR2423799 |  | 9690 | REMOVE EXISTING SHINGLE ROOF TO DECK AND REPLACE WITH NEW FELT UNDERLAYMENT, ICE BARRIER MEMBRANE AT EAVE, NECESSARY FLASHINGS, AND NEW ASPHALT SHINGLES. WORK TO COMPLY WITH RCO CHAPTER 9 & MANUFACTURE INSTALLATION INSTRUCTIONS.
010-098705-00 | 010-N109-03400 | 2019-04-15 | EMEPR1906967 |  | 0 | THERE WAS A FIRE AT THE HOUSE , POWER WAS DISCONNECTED NOW JUST NEEDS INSPECTION FOR RECONNECTION
010-098705-00 | 010-N109-03400 | 2019-06-27 | ALTR1906477 |  | 45000 | ALTER A SINGLE STORY SINGLE FAMILY DWELLING BY REPAIRING DAMAGE CAUSED BY FIRE. SCOPE OF WORK IS TO REMOVE AND REPLACE DRYWALL ON THE WALLS AND CEILING. NO ELECTRIC , PLUMBING REQUIRED.
010-098705-00 | 010-N109-03400 | 2019-12-06 |  |  | 14000 | RECHECK FOR ADDITIONAL REPAIRS
010-098706-00 | 010-A061-05500 | 2019-01-01 |  | REVI
010-098712-00 | 010-M182-03800 | 2022-04-05 | PMLSR2214176 |  | 0 | MLS Scope: Water Heater Replacement
010-098717-00 | 010-M149-16500 | 2024-05-01 | RSWDR2417643 |  | 800 | REMOVE EXISTING 0 WINDOW(S), 2 DOOR(S) AND REPLACE WITH NEW. WORK TO COMPLY WITH RCO 612, RCO 308, AND RCO 113.6.1 WITH A U VALUE OF 0.35 OR BETTER. DOORS INFO: REPLACE FRONT DOOR AND SIDE ENTRY DOOR
010-098730-00 | 010-M149-15300 | 2022-04-04 | RSWDR2214040 |  | 5200 | REMOVE EXISTING SHINGLE ROOF TO DECK AND REPLACE WITH NEW FELT UNDERLAYMENT, ICE BARRIER MEMBRANE AT EAVE, NECESSARY FLASHINGS, AND NEW ASPHALT SHINGLES. WORK TO COMPLY WITH RCO CHAPTER 9 & MANUFACTURE INSTALLATION INSTRUCTIONS.
010-098733-00 | 010-M149-15000 | 2024-08-07 | RSWDR2431931 |  | 9000 | REMOVE EXISTING SHINGLE ROOF TO DECK AND REPLACE WITH NEW FELT UNDERLAYMENT, ICE BARRIER MEMBRANE AT EAVE, NECESSARY FLASHINGS, AND NEW ASPHALT SHINGLES. WORK TO COMPLY WITH RCO CHAPTER 9 & MANUFACTURE INSTALLATION INSTRUCTIONS. ROOF INFO: TEAR OFF OLD R
010-098743-00 | 010-M149-10200 | 2021-10-05 | RSWDR2139433 |  | 12000 | Remove existing 8 window(s), 2 door(s) and replace with new. Work to comply with RCO 612, RCO 308, and RCO 113.6.1 with a U Value of 0.35 or Better. Remove existing exterior wall covering system and replace with new exterior siding over an approved wat
010-098744-00 | 010-M149-10100 | 2020-12-29 | RSWDR2006632 |  | 7949 | Remove existing shingle roof to deck and replace with new felt underlayment, ice barrier membrane at eave, necessary flashings, and new asphalt shingles. Work to comply with RCO chapter 9 & Manufacture installation instructions.
010-098750-00 | 010-M149-09500 | 2022-04-01 | RSWDR2213669 |  | 8676 | REMOVE EXISTING 2 WINDOW(S), 0 DOOR(S) AND REPLACE WITH NEW. WORK TO COMPLY WITH RCO 612, RCO 308, AND RCO 113.6.1 WITH A U VALUE OF 0.35 OR BETTER.WINDOWS INFO: WINDOW REPLACEMENT LIKE FOR LIKE REMOVE EXISTING SHINGLE ROOF TO DECK AND REPLACE WITH NE
010-098751-00 | 010-M149-09400 | 2020-09-29 | MMLSR2020146 |  | 0 | MLS SCOPE: REPLACEMENT OF A SINGLE FURNACE LICENSE NUMBER: H00402 ¦ SCOPE ITEM: FURNACES / AIR HANDLERS / RTUS
010-098755-00 | 010-M149-09000 | 2021-02-12 |  |  |  | INT/EXT REHAB
010-098755-00 | 010-M149-09000 | 2019-09-20 | RSWDR1904794 |  | 1500 | REMOVE EXISTING 11 WINDOW(S), 1 DOOR(S) AND REPLACE WITH NEW. WORK TO COMPLY WITH RCO 612, RCO 308, AND RCO 113.6.1 WITH A U VALUE OF 0.35 OR BETTER.
010-098755-00 | 010-M149-09000 | 2020-03-17 |  |  |  | INT/EXT REHAB
010-098762-00 | 010-M149-08300 | 2019-05-22 | RSWDR1902406 |  | 3800 | Remove existing shingle roof to deck and replace with new felt underlayment, ice barrier membrane at eave, necessary flashings, and new asphalt shingles. Work to comply with RCO chapter 9 & Manufacture installation instructions.
010-098763-00 | 010-M149-08200 | 2021-09-21 | MMLSR2137356 |  | 0 | MLS Scope: Replacement of a Single Furnace, A/C and/or Heat Pump License Number: H00541 ¦ Scope Item: furnaces / air handlers / RTUs
010-098777-00 | 010-M149-06900 | 2019-09-23 |  |  |  | POSSIBLE REHAB
010-098777-00 | 010-M149-06900 | 2021-02-12 |  |  |  | POSS REHAB
010-098777-00 | 010-M149-06900 | 2023-03-08 |  |  |  | INT/EXT REHAB
010-098777-00 | 010-M149-06900 | 2022-06-04 |  |  |  | POSS REHAB
010-098777-00 | 010-M149-06900 | 2024-02-23 |  |  |  | REHAB
010-098785-00 | 010-T002-22300 | 2020-12-28 | MMLSR2026755 |  | 0 | MLS Scope: Replacement of a Single Furnace License Number: H00124 ¦ Scope Item: furnaces / air handlers / RTUs
010-098793-00 | 010-T002-23100 | 2023-06-22 | RSWDR2325949 |  | 2286 | Remove existing 0 window(s), 1 door(s) and replace with new. Work to comply with RCO 612, RCO 308, and RCO 113.6.1 with a U Value of 0.35 or Better.
010-098795-00 | 010-T002-23300 | 2020-06-04 | ALTR2004876 |  | 4800 | ALTER TWO STORY CONDOMINIUM BY INSTALLING 32 LF OF IMG BASEMENT GUTTER SUMP WELL AND PUMP. SEPARATE ELECTRIC REQUIRED FOR PUMP ELECTRIC IF NEEDED. UNFINISHED BASEMENT.
010-098795-00 | 010-T002-23300 | 2020-07-27 | EMEPR2015020 |  | 0 | BUILDING PERMIT/PLAN REVIEW: ALTR2004876 INSTALL ELECTRICAL OUTLET FOR SUMP PUMP
010-098796-00 | 010-N128H-02600 | 2022-09-15 | ALTR2237195 |  | 19591 | PLAN APPROVAL: FINAL REVIEWED FOR COMPLIANCE UNDER: 2019 RESIDENTIAL CODE OF OHIO USE/OCCUPANCY GROUP: 1, 2, 3 FAMILY DWELLING CONSTRUCTION TYPE: V-B DESCRIPTION OF WORK: ALTER A 2 STORY FRAMED, 1 FAMILY DWELLING BY INSTALLING 9 STEEL I-BEAMS ON
010-098796-00 | 010-N128H-02600 | 2022-09-26 | EMEPR2238463 |  | 0 | INSTALL DEDICATED CIRCUIT
010-098800-00 | 010-O104F-03400 | 2022-05-10 | EMEPC2219022 |  | 0 | BUILDING PERMIT/PLAN REVIEW: NEWC2133724 WIRING OF NEW BUILDING INCLUDING NEW SERVICE AND FOOTER GROUNDING
010-098800-00 | 010-O104F-03400 | 2023-03-13 |  |  |  | ADDNL PAVING
010-098800-00 | 010-O104F-03400 | 2022-07-22 | MMEPC2229750 |  | 0 | BUILDING PERMIT/PLAN REVIEW: NEWC2133724 GAS LINES FOR A NEW WAREHOUSE. LICENSE NUMBER: P00356 ¦ SCOPE ITEM: FUEL GAS OR LP GAS
010-098800-00 | 010-O104F-03400 | 2022-07-22 | PMEPC2229748 |  | 0 | BUILDING PERMIT/PLAN REVIEW: NEWC2133724 NEW DRAIN, WASTE, AND VENT LINES FOR A NEW WAREHOUSE.
010-098800-00 | 010-O104F-03400 | 2022-11-28 | MMEPC2247133 |  | 0 | BUILDING PERMIT/PLAN REVIEW: NEWC2133724 6 TUBE HEATERS, ONE DUCTED SPLIT SYSTEM, 2 UNIT HEATERS, ONE ROOF EXHAUST FAN, 2 WALL EXHAUST FANS, ONE WALL LOUVER, LICENSE NUMBER: H00074 ¦ SCOPE ITEM: DUCTWORK / DAMPERS
010-098803-00 | 010-O100D-02400 | 2019-05-17 | FALRC1904851 |  | 0 | ALTER EXISTING FIRE ALARM SYSTEM FOR OXFORD DAYCARE BY UPGRADING EXISTING FIRE ALARM SYSTEM WITH A NEW ONE. NEW SYSTEM TO HAVE EMERGENCY VOICE COMMUNICATION SYSTEM. SECTION 901.7 OF THE OHIO FIRE CODE REQUIRES THE FIRE CODE OFFICIAL TO BE NOTIFIED OF ANY
010-098803-00 | 010-O100D-02400 | 2019-05-17 | FALRC1904851 |  | 0 | ALTER EXISTING FIRE ALARM SYSTEM FOR OXFORD DAYCARE BY UPGRADING EXISTING FIRE ALARM SYSTEM WITH A NEW ONE. NEW SYSTEM TO HAVE EMERGENCY VOICE COMMUNICATION SYSTEM. SECTION 901.7 OF THE OHIO FIRE CODE REQUIRES THE FIRE CODE OFFICIAL TO BE NOTIFIED OF ANY
010-098803-00 | 010-O100D-02400 | 2021-03-10 | ROOFC2108408 |  | 24754 | Building permit to remove old roofing and replace with new asphalt shingle roofing, felt, ice guard and flashings on an existing commercial building. No drawings or specs provided. A final building inspection will be required to complete this permit.
010-098804-00 | 010-P031-06000 | 2022-08-12 | FALRC2232749 |  | 0 | ALTER EXISTING FIRE ALARM SYSTEM FOR PEPSI BY CHANGING MONITORING TO A SOLE PATH COMMUNICATION SYSTEM PER NFPA 72: 26.6.3. NO PLANS SUBMITTED, ONLY CUT SHEETS. STAND ALONE PERMIT. SECTION 901.7 OF THE OHIO FIRE CODE REQUIRES THE FIRE CODE OFFICIAL TO BE
010-098804-00 | 010-P031-06000 | 2022-08-12 | FALRC2232749 |  | 0 | ALTER EXISTING FIRE ALARM SYSTEM FOR PEPSI BY CHANGING MONITORING TO A SOLE PATH COMMUNICATION SYSTEM PER NFPA 72: 26.6.3. NO PLANS SUBMITTED, ONLY CUT SHEETS. STAND ALONE PERMIT. SECTION 901.7 OF THE OHIO FIRE CODE REQUIRES THE FIRE CODE OFFICIAL TO BE
010-098804-00 | 010-P031-06000 | 2023-11-09 | FSUPC2347584 |  | 0 | 1133 GIBBARD AVE REFERENCE BUILDING PERMIT #ALTC2333763 ALTERATION TO EXISTING FIRE SPRINKLER SYSTEM TO RELOCATE PIPING AND 134 SPRINKLERS FOR ALTERATIONS FOR PEPSI INJECTION LINE.
010-098804-00 | 010-P031-06000 | 2023-12-05 | EMEPC2350517 |  | 0 | BUILDING PERMIT/PLAN REVIEW: ALTC2333763 INSTALL 2 - NEW 800A, 480V PANELS, 1 - 45KVA STEPDOWN TRANSFORMER W/ 1 - 120/208V PANEL EXSITING SWITCH GEAR TO FEED THE 2- 800A PANELS WITH 2 REFURBISHED BUCKETS TO BE INSTALLED BY WBI. NEW PANELS WITLL BE USED
010-098804-00 | 010-P031-06000 | 2023-08-09 | ALTC2333763 |  | 1250000 | PLAN APPROVAL: NON-CONFORMANCE: REVISED DOCUMENTS REQUIRED TO BE SUBMITTED. REVIEWED FOR COMPLIANCE UNDER: 2017 OBC AND ICC A117.1-2009 WITH MODIFICATIONS IN OBC 1112.0. WORK REQUIRING SEPARATE APPLICATIONS: FIRE ALARM, FIRE SUPPRESSION WORK RE
010-098808-00 | 010-M149-06600 | 2023-04-03 | FEST2313927 |  | 0 | PLAN APPROVAL: TEMPORARY: 5 days beginning July 27 and ending July 31, 2023 PLAN APPROVAL INCLUDES: Structural only PLAN APPROVAL EXCLUDES: Electric (Not required) CONDITIONS OF THE PLAN APPROVAL: 1. Install temporary structures in accordance with ma
010-098809-00 | 010-O099G-00300 | 2019-01-31 | EMEPC1902098 |  | 0 | INSTALL ONE OUTLET AND ONE BREAKER FOR NEW DRINK MACHINE.
010-098809-00 | 010-O099G-00300 | 2021-09-14 | EMEPC2136277 |  | 0 | Replacement of lights and signage. 2 new circuits and rework of existing circuitry
010-098809-00 | 010-O099G-00300 | 2019-06-27 | EMEPC1912400 |  | 0 | ADDITION OF A DEDICATED CIRCUIT, FROM THE EXISTING PANEL, TO A RECEPTACLE IN THE DINING ROOM WITH 4 DATA DROPS
010-098812-00 | 010-H001-04900 | 2019-07-25 | RSWDR1903910 |  | 4420 | REMOVE EXISTING 5 WINDOW(S), 0 DOOR(S) AND REPLACE WITH NEW. WORK TO COMPLY WITH RCO 612, RCO 308, AND RCO 113.6.1 WITH A U VALUE OF 0.35 OR BETTER.WINDOWS INFO: REPLACING 5 WINDOWS LIKE FOR LIKE APPROVED PER COA 19-07-006
010-098816-00 | 010-M149-06500 | 2020-06-10 | EMEPC2011089 |  | 0 | BUILDING PERMIT/PLAN REVIEW: ALTC2002645 RE-WORK EXISTING ELECTRICAL CIRCUITS
010-098816-00 | 010-M149-06500 | 2020-11-11 | EMEPC2023652 |  | 0 | INSTALL ONE NEW DEDICATED 20 AMP OUTLET IN CAFETERIA
010-098816-00 | 010-M149-06500 | 2024-01-31 | ROOFC2405442 |  | 800000 | BUILDING PERMIT TO INSTALL NEW .060 FULLY ADHERED EPDM RUBBER ROOFING OVER EXISTING ROOFING ALONG WITH SEPARATION BOARD, NEW PERIMETER AND PENETRATION FLASHINGS ON AN EXISTING COMMERCIAL BUILDING PER OHIO BUILDING CODE SECTION 1507.12. NO DRAWINGS OR SP
010-098821-00 | 010-O104C-04900 | 2023-06-14 | EMEPM2324906 |  | 0 | Building Permit/Plan Review: DMGM2312370 Repair any wires or Devices due to fire damage. Install Smokes and Carbons
010-098821-00 | 010-O104C-04900 | 2020-01-23 | MMLSM2001657 |  | 0 | REPLACEMENT OF A SINGLE FURNACE, A/C AND/OR HEAT PUMP LICENSE NUMBER: H00345 COMPLETION OF THE WORK DESCRIBED ON THIS PERMIT DOES NOT COMPLY BUILDING ORDER #UNSF1900151 OR ANY OTHER BUILDING ORDER ASSOCIATED WITH THIS PARCEL
010-098821-00 | 010-O104C-04900 | 2020-01-23 | MMLSM2001658 |  | 0 | REPLACEMENT OF A SINGLE FURNACE LICENSE NUMBER: H00345 COMPLETION OF THE WORK DESCRIBED ON THIS PERMIT DOES NOT COMPLY BUILDING ORDER #UNSF1900151 OR ANY OTHER BUILDING ORDER ASSOCIATED WITH THIS PARCEL
010-098822-00 | 010-O104C-05100 | 2022-03-15 | DMGM2210917 |  | 20000 | PLAN APPROVAL: CONDITIONAL: SEE CONDITIONS OF PLAN APPROVAL REVIEWED FOR COMPLIANCE UNDER: 2017 OBC AND ICC A117.1-2009 WITH MODIFICATIONS IN OBC 1112.0. WORK REQUIRING SEPARATE APPLICATION: NONE WORK NOT APPLICABLE: PLUMBING, MECHANICAL, ELECTRI
010-098822-00 | 010-O104C-05100 | 2021-07-13 | EMEPM2126910 |  | 0 | 8 GANG METER CHANGE FOR 1995, 1997, 1999, 2001, 2003, 2005, 2007 & 2009 FOUNTAINVIEW.
010-098822-00 | 010-O104C-05100 | 2021-03-03 | SEC2107525 |  | 200 | SECURE BUILDING PERMIT DUE TO FIRE -UNSF2100019
010-098822-00 | 010-O104C-05100 | 2021-06-30 | SEC2125027 |  | 200 | THE STRUCTURE HAS BEEN DECLARED UNSAFE AND MAY NOT BE OCCUPIED PRIOR TO ALL REQUIRED REPAIRS, PERMITS, AND INSPECTIONS DETAILED IN THE RELATED UNSAFE BUILDING ORDER. UPON ISSUANCE OF THIS PERMIT, REPAIRS OR DEMOLITION MAY BE DELAYED FOR 90 DAYS, SUBJECT
010-098822-00 | 010-O104C-05100 | 2019-11-05 | EMEPM1922772 |  | 0 | BUILDING PERMIT/PLAN REVIEW: DMGM1907488 PERFORM REPAIRS TO 6002 LAKE CLUB CT B AND 6002 D AS A RESULT OF FIRE DAMAGE FROM ELECTRIC METERS. REPAIR AND REPLACE AND REPLACEMENT OF DAMAGED WIRING.
010-098822-00 | 010-O104C-05100 | 2019-06-19 | EMEPM1911742 |  | 0 | 6000 LAKE CLUB CT A-I 6002 LAKE CLUB CT A-F 16 GANG METER CHANGE
010-098822-00 | 010-O104C-05100 | 2019-08-19 | EMEPM1916628 |  | 0 | 9-GANG METER CHANGE 1947-1949-1951-1953-1955-1957-1959-1961 AND HOUSE METER
010-098822-00 | 010-O104C-05100 | 2019-08-19 | EMEPM1916629 |  | 0 | 1944 FOUNTAINVIEW CT A-F & 1946 FOUNTAINVIEW CT A-I 16 GANG METER CHANGE
010-098822-00 | 010-O104C-05100 | 2019-09-03 | EMEPM1917633 |  | 0 | REPLACE 8 GANG METER CENTER
010-098822-00 | 010-O104C-05100 | 2021-10-27 | SEC2142606 |  | 200 | THE STRUCTURE HAS BEEN DECLARED UNSAFE AND MAY NOT BE OCCUPIED PRIOR TO ALL REQUIRED REPAIRS, PERMITS, AND INSPECTIONS DETAILED IN THE RELATED UNSAFE BUILDING ORDER. UPON ISSUANCE OF THIS PERMIT, REPAIRS OR DEMOLITION MAY BE DELAYED FOR 90 DAYS, SUBJECT
010-098822-00 | 010-O104C-05100 | 2019-10-01 | EMEPM1919923 |  | 0 | 9 GANG METER CHANGE FOR: 1899,1901, 1903, 1905, 1907, 1909, 1911, 1913 AND HOUSE PANEL FOUNTAINVIEW CT.
010-098822-00 | 010-O104C-05100 | 2023-10-24 | EMEPM2345231 |  | 0 | BUILDING PERMIT/PLAN REVIEW: DMGM2210917 ELECTRIC FOR WHOLE HOUSE.
010-098822-00 | 010-O104C-05100 | 2023-11-08 | MMLSM2347450 |  | 0 | BUILDING PERMIT/PLAN REVIEW: DMGM2210917 MLS SCOPE: REPLACEMENT OF A SINGLE FURNACE LICENSE NUMBER: H01182 ¦ SCOPE ITEM: FURNACES / AIR HANDLERS / RTUS
010-098822-00 | 010-O104C-05100 | 2023-12-04 | MMEPM2350316 |  | 0 | BUILDING PERMIT/PLAN REVIEW: DMGM2210917 REPLACEMENT OF ALL THE DUCTWORK LICENSE NUMBER: H01182 ¦ SCOPE ITEM: DUCTWORK / DAMPERS
010-098822-00 | 010-O104C-05100 | 2023-11-08 | MMLSM2347450 |  | 0 | BUILDING PERMIT/PLAN REVIEW: DMGM2210917 MLS SCOPE: REPLACEMENT OF A SINGLE FURNACE LICENSE NUMBER: H01182 ¦ SCOPE ITEM: FURNACES / AIR HANDLERS / RTUS
010-098822-00 | 010-O104C-05100 | 2023-12-04 | MMEPM2350316 |  | 0 | BUILDING PERMIT/PLAN REVIEW: DMGM2210917 REPLACEMENT OF ALL THE DUCTWORK LICENSE NUMBER: H01182 ¦ SCOPE ITEM: DUCTWORK / DAMPERS
010-098822-00 | 010-O104C-05100 | 2023-10-24 | PMEPM2345219 |  | 0 | INSTALL WATER HEATER INSTALL TUB AND SURROUND INSTALL SHOWER VALVE REPLACE SHUT OFF VALVES FIX BROKEN DRAIN LINE
010-098832-00 | 010-M149-05800 | 2024-05-14 | EMEPR2419631 |  | 0 | PANEL REPLACEMENT
010-098834-00 | 010-M149-05600 | 2019-08-23 | RSWDR1904278 |  | 3000 | REMOVE EXISTING 1 WINDOW(S), 1 DOOR(S) AND REPLACE WITH NEW. WORK TO COMPLY WITH RCO 612, RCO 308, AND RCO 113.6.1 WITH A U VALUE OF 0.35 OR BETTER. REMOVE EXISTING SHINGLE ROOF TO DECK AND REPLACE WITH NEW FELT UNDERLAYMENT, ICE BARRIER MEMBRANE AT EA
010-098836-00 | 010-M149-05400 | 2023-09-25
010-098847-00 | 010-M149-04300 | 2021-03-15 |  |  |  | OWNER STATES BY EMAIL HOME HAS SEVEN BEDROMS. ADJUST ROOM COUNTS.
010-098851-00 | 010-M149-03900 | 2020-07-03 | RSWDR2002942 |  | 10307 | REMOVE EXISTING SHINGLE ROOF TO DECK AND REPLACE WITH NEW FELT UNDERLAYMENT, ICE BARRIER MEMBRANE AT EAVE, NECESSARY FLASHINGS, AND NEW ASPHALT SHINGLES. WORK TO COMPLY WITH RCO CHAPTER 9 & MANUFACTURE INSTALLATION INSTRUCTIONS.
010-098851-00 | 010-M149-03900 | 2019-01-22 | EMEPR1901397 |  | 0 | REPLACEMENT OF THE EXISTING 100 AMP PANEL, BREAKERS TO INCLUDE GROUNDING AND BONDING.
010-098854-00 | 010-O104C-05500 | 2022-01-03 | MMLSR2202018 |  | 0 | MLS SCOPE: REPLACEMENT OF A SINGLE FURNACE, A/C AND/OR HEAT PUMP LICENSE NUMBER: H00137 ¦ SCOPE ITEM: AIR CONDITIONING (INCLUDING CONDENSERS, EVAPORATORS, COMPRESSORS) LICENSE NUMBER: H00137 ¦ SCOPE ITEM: FURNACES / AIR HANDLERS / RTUS
010-098854-00 | 010-O104C-05500 | 2021-10-29 | MMLSR2142991 |  | 0 | MLS Scope: Replacement of a Single Furnace, A/C and/or Heat Pump License Number: H00137 ¦ Scope Item: air conditioning (including condensers, evaporators, compressors) License Number: H00137 ¦ Scope Item: furnaces / air handlers / RTUs
010-098854-00 | 010-O104C-05500 | 2020-06-15 | MMLSR2011470 |  | 0 | MLS SCOPE: REPLACEMENT OF A SINGLE FURNACE, A/C AND/OR HEAT PUMP LICENSE NUMBER: H00137 ¦ SCOPE ITEM: AIR CONDITIONING (INCLUDING CONDENSERS, EVAPORATORS, COMPRESSORS) LICENSE NUMBER: H00137 ¦ SCOPE ITEM: FURNACES / AIR HANDLERS / RTUS
010-098854-00 | 010-O104C-05500 | 2019-09-23 | EMEPM1919153 |  | 0 | REMOVE AND REPLACE ONE (1) 100 AMP PANEL AND ALL NECESSARY BREAKERS.
010-098854-00 | 010-O104C-05500 | 2019-11-25 | MMLSR1924437 |  | 0 | MLS SCOPE: REPLACEMENT OF A SINGLE FURNACE, A/C AND/OR HEAT PUMP LICENSE NUMBER: H00137 ¦ SCOPE ITEM: FURNACES / AIR HANDLERS / RTUS LICENSE NUMBER: H00137 ¦ SCOPE ITEM: AIR CONDITIONING (INCLUDING CONDENSERS, EVAPORATORS, COMPRESSORS)
010-098854-00 | 010-O104C-05500 | 2019-08-27 | MMLSR1917280 |  | 0 | MLS SCOPE: REPLACEMENT OF A SINGLE A/C UNIT OR HEAT PUMP LICENSE NUMBER: H00137 ¦ SCOPE ITEM: AIR CONDITIONING (INCLUDING CONDENSERS, EVAPORATORS, COMPRESSORS)
010-098854-00 | 010-O104C-05500 | 2021-07-28 | MMLSR2129327 |  | 0 | MLS Scope: Replacement of a Single Furnace, A/C and/or Heat Pump License Number: H00137 ¦ Scope Item: air conditioning (including condensers, evaporators, compressors) License Number: H00137 ¦ Scope Item: furnaces / air handlers / RTUs
010-098854-00 | 010-O104C-05500 | 2021-01-14 | MMLSR2100949 |  | 0 | MLS Scope: Replacement of a Single Furnace, A/C and/or Heat Pump License Number: H00137 ¦ Scope Item: air conditioning (including condensers, evaporators, compressors) License Number: H00137 ¦ Scope Item: furnaces / air handlers / RTUs
010-098854-00 | 010-O104C-05500 | 2021-07-22 | MMLSR2128404 |  | 0 | MLS Scope: Replacement of a Single Furnace, A/C and/or Heat Pump License Number: H00137 ¦ Scope Item: air conditioning (including condensers, evaporators, compressors) License Number: H00137 ¦ Scope Item: furnaces / air handlers / RTUs
010-098854-00 | 010-O104C-05500 | 2020-09-25 | MMLSR2019855 |  | 0 | MLS SCOPE: REPLACEMENT OF A SINGLE FURNACE, A/C AND/OR HEAT PUMP LICENSE NUMBER: H00137 ¦ SCOPE ITEM: AIR CONDITIONING (INCLUDING CONDENSERS, EVAPORATORS, COMPRESSORS) LICENSE NUMBER: H00137 ¦ SCOPE ITEM: FURNACES / AIR HANDLERS / RTUS
010-098854-00 | 010-O104C-05500 | 2020-10-01 | MMLSR2020302 |  | 0 | NULL MLS SCOPE: REPLACEMENT OF A SINGLE FURNACE, A/C AND/OR HEAT PUMP LICENSE NUMBER: H00137 ¦ SCOPE ITEM: AIR CONDITIONING (INCLUDING CONDENSERS, EVAPORATORS, COMPRESSORS) LICENSE NUMBER: H00137 ¦ SCOPE ITEM: FURNACES / AIR HANDLERS / RTUS
010-098854-00 | 010-O104C-05500 | 2020-11-15 | RSWDM2010937 |  | 22990 | BUILDING PERMIT TO REMOVE EXISTING ROOFING TO DECK AND INSTALL NEW ASPHALT SHINGLE ROOFING, FELT, ICE GUARD, AND FLASHINGS ON AN EXISTING MULTI-FAMILY BUILDING. NO DRAWINGS OR SPECS PROVIDED. A FINAL STRUCTURAL INSPECTION WILL BE REQUIRED TO COMPLETE TH
010-098854-00 | 010-O104C-05500 | 2020-11-15 | RSWDM2010938 |  | 22500 | BUILDING PERMIT TO REMOVE EXISTING ROOFING TO DECK AND INSTALL NEW ASPHALT SHINGLE ROOFING, FELT, ICE GUARD, AND FLASHINGS ON AN EXISTING MULTI-FAMILY BUILDING. NO DRAWINGS OR SPECS PROVIDED. A FINAL STRUCTURAL INSPECTION WILL BE REQUIRED TO COMPLETE TH
010-098854-00 | 010-O104C-05500 | 2020-04-15 | MMLSR2007307 |  | 0 | MLS SCOPE: REPLACEMENT OF A SINGLE A/C UNIT OR HEAT PUMP LICENSE NUMBER: H00137 ¦ SCOPE ITEM: AIR CONDITIONING (INCLUDING CONDENSERS, EVAPORATORS, COMPRESSORS)
010-098854-00 | 010-O104C-05500 | 2020-06-11 | MMLSR2011267 |  | 0 | MLS SCOPE: REPLACEMENT OF A SINGLE FURNACE, A/C AND/OR HEAT PUMP LICENSE NUMBER: H00137 ¦ SCOPE ITEM: AIR CONDITIONING (INCLUDING CONDENSERS, EVAPORATORS, COMPRESSORS) LICENSE NUMBER: H00137 ¦ SCOPE ITEM: FURNACES / AIR HANDLERS / RTUS
010-098854-00 | 010-O104C-05500 | 2020-06-15 | MMLSR2011473 |  | 0 | MLS SCOPE: REPLACEMENT OF A SINGLE FURNACE, A/C AND/OR HEAT PUMP LICENSE NUMBER: H00137 ¦ SCOPE ITEM: AIR CONDITIONING (INCLUDING CONDENSERS, EVAPORATORS, COMPRESSORS) LICENSE NUMBER: H00137 ¦ SCOPE ITEM: FURNACES / AIR HANDLERS / RTUS
010-098854-00 | 010-O104C-05500 | 2020-06-25 | MMLSR2012540 |  | 0 | MLS SCOPE: REPLACEMENT OF A SINGLE FURNACE, A/C AND/OR HEAT PUMP LICENSE NUMBER: H00137 ¦ SCOPE ITEM: AIR CONDITIONING (INCLUDING CONDENSERS, EVAPORATORS, COMPRESSORS) LICENSE NUMBER: H00137 ¦ SCOPE ITEM: FURNACES / AIR HANDLERS / RTUS
010-098854-00 | 010-O104C-05500 | 2020-07-09 | MMLSR2013575 |  | 0 | MLS SCOPE: REPLACEMENT OF A SINGLE FURNACE, A/C AND/OR HEAT PUMP LICENSE NUMBER: H00137 ¦ SCOPE ITEM: AIR CONDITIONING (INCLUDING CONDENSERS, EVAPORATORS, COMPRESSORS) LICENSE NUMBER: H00137 ¦ SCOPE ITEM: FURNACES / AIR HANDLERS / RTUS
010-098854-00 | 010-O104C-05500 | 2020-01-30 | MMLSM2002246 |  | 0 | MLS SCOPE: REPLACEMENT OF A SINGLE A/C UNIT OR HEAT PUMP LICENSE NUMBER: H00137 ¦ SCOPE ITEM: AIR CONDITIONING (INCLUDING CONDENSERS, EVAPORATORS, COMPRESSORS)
010-098854-00 | 010-O104C-05500 | 2020-01-08 | MMLSR2000474 |  | 0 | MLS SCOPE: REPLACEMENT OF A SINGLE FURNACE, A/C AND/OR HEAT PUMP LICENSE NUMBER: H00137 ¦ SCOPE ITEM: AIR CONDITIONING (INCLUDING CONDENSERS, EVAPORATORS, COMPRESSORS) LICENSE NUMBER: H00137 ¦ SCOPE ITEM: FURNACES / AIR HANDLERS / RTUS
010-098854-00 | 010-O104C-05500 | 2020-01-29 | MMLSR2002076 |  | 0 | MLS SCOPE: REPLACEMENT OF A SINGLE A/C UNIT OR HEAT PUMP LICENSE NUMBER: H00137 ¦ SCOPE ITEM: AIR CONDITIONING (INCLUDING CONDENSERS, EVAPORATORS, COMPRESSORS)
010-098854-00 | 010-O104C-05500 | 2020-01-29 | MMLSR2002080 |  | 0 | MLS SCOPE: REPLACEMENT OF A SINGLE A/C UNIT OR HEAT PUMP LICENSE NUMBER: H00137 ¦ SCOPE ITEM: AIR CONDITIONING (INCLUDING CONDENSERS, EVAPORATORS, COMPRESSORS)
010-098854-00 | 010-O104C-05500 | 2020-01-30 | MMLSR2002198 |  | 0 | MLS SCOPE: REPLACEMENT OF A SINGLE A/C UNIT OR HEAT PUMP LICENSE NUMBER: H00137 ¦ SCOPE ITEM: AIR CONDITIONING (INCLUDING CONDENSERS, EVAPORATORS, COMPRESSORS)
010-098854-00 | 010-O104C-05500 | 2020-01-31 | MMLSR2002335 |  | 0 | MLS SCOPE: REPLACEMENT OF A SINGLE A/C UNIT OR HEAT PUMP LICENSE NUMBER: H00137 ¦ SCOPE ITEM: AIR CONDITIONING (INCLUDING CONDENSERS, EVAPORATORS, COMPRESSORS)
010-098854-00 | 010-O104C-05500 | 2020-02-25 | MMLSR2004096 |  | 0 | MLS SCOPE: REPLACEMENT OF A SINGLE FURNACE, A/C AND/OR HEAT PUMP LICENSE NUMBER: H00137 ¦ SCOPE ITEM: AIR CONDITIONING (INCLUDING CONDENSERS, EVAPORATORS, COMPRESSORS) LICENSE NUMBER: H00137 ¦ SCOPE ITEM: FURNACES / AIR HANDLERS / RTUS
010-098854-00 | 010-O104C-05500 | 2020-09-11 | MMLSR2018699 |  | 0 | MLS SCOPE: REPLACEMENT OF A SINGLE FURNACE, A/C AND/OR HEAT PUMP LICENSE NUMBER: H00137 ¦ SCOPE ITEM: AIR CONDITIONING (INCLUDING CONDENSERS, EVAPORATORS, COMPRESSORS) LICENSE NUMBER: H00137 ¦ SCOPE ITEM: FURNACES / AIR HANDLERS / RTUS
010-098854-00 | 010-O104C-05500 | 2020-09-18 | MMLSR2019247 |  | 0 | MLS SCOPE: REPLACEMENT OF A SINGLE FURNACE, A/C AND/OR HEAT PUMP LICENSE NUMBER: H00137 ¦ SCOPE ITEM: AIR CONDITIONING (INCLUDING CONDENSERS, EVAPORATORS, COMPRESSORS) LICENSE NUMBER: H00137 ¦ SCOPE ITEM: FURNACES / AIR HANDLERS / RTUS
010-098854-00 | 010-O104C-05500 | 2019-08-30 | MMLSR1917512 |  | 0 | MLS SCOPE: REPLACEMENT OF A SINGLE A/C UNIT OR HEAT PUMP LICENSE NUMBER: H00137 ¦ SCOPE ITEM: AIR CONDITIONING (INCLUDING CONDENSERS, EVAPORATORS, COMPRESSORS)
010-098854-00 | 010-O104C-05500 | 2023-04-26 | RSWDM2317215 |  | 840 | REMOVAL OF 1 WINDOW(S), 0 DOOR(S) AND REPLACEMENT WITH SAME TYPE AND IN SAME SIZE OPENINGS IN AN EXISTING MULTI-FAMILY BUILDING. NO DRAWINGS OR SPECS PROVIDED. A FINAL STRUCTURAL INSPECTION WILL BE REQUIRED TO COMPLETE THIS PERMIT. WORK TO COMPLY WITH
010-098855-00 | 010-H045-02000 | 2025-02-10 |  |  |  | DEMO/REHAB
010-098855-00 | 010-H045-02000 | 2024-02-08 |  |  |  | DEMO/REHAB
010-098855-00 | 010-H045-02000 | 2022-05-05 |  |  |  | RECHECK FOR DEMO OR REHAB
010-098855-00 | 010-H045-02000 | 2021-01-22 |  |  |  | DEMO OR REHAB
010-098855-00 | 010-H045-02000 | 2019-10-17 |  |  |  | DEMO OR REHAB
010-098855-00 | 010-H045-02000 | 2023-03-30 |  |  |  | DEMO/REHAB
010-098858-00 | 010-M149-03200 | 2024-08-12 | NEWR2432642 |  | 125000 | REVIEWED FOR COMPLIANCE UNDER: 2019 RESIDENTIAL CODE OF OHIO USE/OCCUPANCY GROUP: 1, 2, 3 FAMILY DWELLING CONSTRUCTION TYPE: V-B DESCRIPTION OF WORK: BUILD A 1 STORY FRAMED, 1 FAMILY DWELLING ON FULL SLAB, 3 BEDROOMS, 2 BATHROOMS, PARKING
010-098858-00 | 010-M149-03200 | 2024-08-12 | NEWR2432642 |  | 125000 | REVIEWED FOR COMPLIANCE UNDER: 2019 RESIDENTIAL CODE OF OHIO USE/OCCUPANCY GROUP: 1, 2, 3 FAMILY DWELLING CONSTRUCTION TYPE: V-B DESCRIPTION OF WORK: BUILD A 1 STORY FRAMED, 1 FAMILY DWELLING ON FULL SLAB, 3 BEDROOMS, 2 BATHROOMS, PARKING
010-098862-00 | 010-M149-02800 | 2019-11-27 | RSWDR1906123 |  | 3000 | REMOVE EXISTING EXTERIOR WALL COVERING SYSTEM AND REPLACE WITH NEW EXTERIOR SIDING OVER AN APPROVED WATER-RESISTIVE BARRIER. WORK TO COMPLY WITH RCO 703. REMOVE EXISTING SHINGLE ROOF TO DECK AND REPLACE WITH NEW FELT UNDERLAYMENT, ICE BARRIER MEMBRANE
010-098862-00 | 010-M149-02800 | 2020-03-17 |  |  |  | INT/EXT REMOD
010-098874-00 | 010-M149-01600 | 2023-11-22 | PMLSR2349179 |  | 0 | MLS SCOPE: WATER HEATER REPLACEMENT
010-098878-00 | 010-M149-01200 | 2023-02-13 | RSWDR2307322 |  | 19783 | Remove existing exterior wall covering system and replace with new exterior siding over an approved water-resistive barrier. Work to comply with RCO 703.
010-098890-00 | 010-O016-04800 | 2021-05-27 | RSWDR2119898 |  | 17000 | Remove existing shingle roof to deck and replace with new felt underlayment, ice barrier membrane at eave, necessary flashings, and new asphalt shingles. Work to comply with RCO chapter 9 & Manufacture installation instructions.
010-098890-00 | 010-O016-04800 | 2024-08-13 | MMEPC2432936 |  | 0 | REPLACE 1 - 4 TON AC CONDENSER LICENSE NUMBER: H00200 ¦ SCOPE ITEM: AIR CONDITIONING (INCLUDING CONDENSERS, EVAPORATORS, COMPRESSORS)
010-098900-00 | 010-O016-05400 | 2019-09-03 | EMEPC1917652 |  | 0 | BUILDING PERMIT/PLAN REVIEW: NEWC1802507 MATERIAL STORAGE - LIGHTS AND RECEPTACLES
010-098907-00 | 010-M144B-04800 | 2021-04-21 | ROOFC2114227 |  | 50485 | Building permit to remove existing roof membrane to deck and install new TPO roof membrane roofing system and R-25 insulation along with new perimeter and penetration flashings on an exisitng commercial building. No drawings or specs provided. Insulatio
010-098907-00 | 010-M144B-04800 | 2019-08-20 | ALTC1908576 |  | 12000 | PLAN APPROVAL: FINAL REVIEWED FOR COMPLIANCE UNDER: 2017 OBC AND ICC A117.1-2009 WITH MODIFICATIONS IN OBC 1112.0. WORK NOT INCLUDED IN THIS APPROVAL: ELECTRICAL, PLUMBING, MECHANICAL USE/OCCUPANCY GROUP: U (UTILITY) CONSTRUCTION TYPE: II-B DESC
010-098907-00 | 010-M144B-04800 | 2020-09-08 | ALTC2008535 |  | 5000 | PLAN APPROVAL: FINAL REVIEWED FOR COMPLIANCE UNDER: 2017 OBC AND ICC A117.1-2009 WITH MODIFICATIONS IN OBC 1112.0. WORK NOT INCLUDED IN THIS APPROVAL: ELECTRICAL, PLUMBING, MECHANICAL USE/OCCUPANCY GROUP: U (UTILITY) CONSTRUCTION TYPE: II-B DESC
010-098907-00 | 010-M144B-04800 | 2021-04-29 | EMEPC2115548 |  | 0 | Building Permit/Plan Review: ALTC2010160 Install new 100 amp service to existing carrier multigang
010-098923-00 | 010-M144B-06200 | 2020-07-15 | RSWDR2003243 |  | 5227 | REMOVE EXISTING 13 WINDOW(S), 0 DOOR(S) AND REPLACE WITH NEW. WORK TO COMPLY WITH RCO 612, RCO 308, AND RCO 113.6.1 WITH A U VALUE OF 0.35 OR BETTER.
010-098923-00 | 010-M144B-06200 | 2019-12-04 | ALTR1912842 |  | 6000 | *REVISION 12/16/2019 ACC CHANGE 14 CARBON FIBERS TO 10 BEAMS AND 2 WALL ANCHORS + INTERIOR DRAIN TILE* PLAN APPROVAL: FINAL REVIEWED FOR COMPLIANCE UNDER: 2019 RESIDENTIAL CODE OF OHIO USE/OCCUPANCY GROUP: 1, 2, 3 FAMILY DWELLING CONSTRUCTION TY
010-098923-00 | 010-M144B-06200 | 2019-12-16 | EMEPR1926004 |  | 0 | BUILDING PERMIT/PLAN REVIEW: ALTR1912842 INSTALL ELECTRIC OUTLET FOR SUMP PUMP
010-098923-00 | 010-M144B-06200 | 2020-10-18 | RSWDR2005326 |  | 1770 | REMOVE EXISTING 7 WINDOW(S), 0 DOOR(S) AND REPLACE WITH NEW. WORK TO COMPLY WITH RCO 612, RCO 308, AND RCO 113.6.1 WITH A U VALUE OF 0.35 OR BETTER.
010-098924-00 | 010-M144B-06100 | 2019-10-22 | RSWDR1905426 |  | 4800 | REMOVE EXISTING 8 WINDOW(S), 0 DOOR(S) AND REPLACE WITH NEW. WORK TO COMPLY WITH RCO 612, RCO 308, AND RCO 113.6.1 WITH A U VALUE OF 0.35 OR BETTER.
010-098931-00 | 010-M144B-05400 | 2022-10-12 | RSWDR2241084 |  | 5679 | REMOVE EXISTING SHINGLE ROOF TO DECK AND REPLACE WITH NEW FELT UNDERLAYMENT, ICE BARRIER MEMBRANE AT EAVE, NECESSARY FLASHINGS, AND NEW ASPHALT SHINGLES. WORK TO COMPLY WITH RCO CHAPTER 9 & MANUFACTURE INSTALLATION INSTRUCTIONS.ROOF INFO: SHINGLE TEAR OF
010-098931-00 | 010-M144B-05400 | 2019-07-23 | MMLSR1914388 |  | 0 | MLS SCOPE: REPLACEMENT OF A SINGLE FURNACE, A/C AND/OR HEAT PUMP LICENSE NUMBER: H00169 ¦ SCOPE ITEM: AIR CONDITIONING (INCLUDING CONDENSERS, EVAPORATORS, COMPRESSORS) LICENSE NUMBER: H00169 ¦ SCOPE ITEM: FURNACES / AIR HANDLERS / RTUS
010-098931-00 | 010-M144B-05400 | 2023-08-29 | ALTR2336699 |  | 18273 | PLAN APPROVAL: FINAL REVIEWED FOR COMPLIANCE UNDER: 2019 RESIDENTIAL CODE OF OHIO USE/OCCUPANCY GROUP: 1, 2, 3 FAMILY DWELLING CONSTRUCTION TYPE: V-B DESCRIPTION OF WORK: ALTER A 1 STORY FRAMED, 1 FAMILY DWELLING: PROJECT SCOPE IS TO INSTALL 7-S
010-098937-00 | 010-M144B-04900 | 2023-06-01 | EMEPR2322707 |  | 0 | INSTALL NEW PANEL, TIED IN TO NEW WIRES IN THE BASEMENT FROM THEFT, INSTALL NEW METER SOCKET
010-098945-00 | 010-M144B-07500 | 2024-12-18 | NEWR2410745 |  |  | ADDNS
010-098945-00 | 010-M144B-07500 | 2024-04-22 | PMEPR2416293 |  | 0 | BUILDING PERMIT/PLAN REVIEW: NEWR2410745 INSTALL;PLUMBING TO 2FULL BATHS KITCHEN SINK AND FLOOR DRAIN
010-098945-00 | 010-M144B-07500 | 2024-03-11 | NEWR2410745 |  | 115000 | FINAL REVIEWED FOR COMPLIANCE UNDER: 2019 RESIDENTIAL CODE OF OHIO USE/OCCUPANCY GROUP: 1, 2, 3 FAMILY DWELLING CONSTRUCTION TYPE: V-B DESCRIPTION OF WORK: BUILD A 1 STORY FRAMED, 1 FAMILY DWELLING: SHALLOW SLAB FOUNDATION, 3-BEDROOM, 2-BATHROOM
010-098945-00 | 010-M144B-07500 | 2024-05-09 | MMEPR2418947 |  | 0 | BUILDING PERMIT/PLAN REVIEW: NEWR2410745 INSTALL GAS LINE TO FURNACE FROM METER LICENSE NUMBER: H00105 ¦ SCOPE ITEM: FUEL GAS OR LP GAS LICENSE NUMBER: H00105 ¦ SCOPE ITEM: FUEL GAS OR LP GAS
010-098945-00 | 010-M144B-07500 | 2024-04-22 | EMEPR2416399 |  | 0 | BUILDING PERMIT/PLAN REVIEW: NEWR2410745 WIRE NEW HOUSE TO CODE AND TEMP. PER PLANS JOE
010-098945-00 | 010-M144B-07500 | 2024-05-06 | MMEPR2418376 |  | 0 | BUILDING PERMIT/PLAN REVIEW: NEWR2410745 INSTALL 80%FURNACE,AC, NEW DUCTWORK LICENSE NUMBER: H00105 ¦ SCOPE ITEM: FURNACES / AIR HANDLERS / RTUS
010-098945-00 | 010-M144B-07500 | 2024-04-22 | EMEPR2416399 |  | 0 | BUILDING PERMIT/PLAN REVIEW: NEWR2410745 WIRE NEW HOUSE TO CODE AND TEMP. PER PLANS JOE
010-098945-00 | 010-M144B-07500 | 2024-05-09 | MMEPR2418947 |  | 0 | BUILDING PERMIT/PLAN REVIEW: NEWR2410745 INSTALL GAS LINE TO FURNACE FROM METER LICENSE NUMBER: H00105 ¦ SCOPE ITEM: FUEL GAS OR LP GAS LICENSE NUMBER: H00105 ¦ SCOPE ITEM: FUEL GAS OR LP GAS
010-098945-00 | 010-M144B-07500 | 2024-03-11 | NEWR2410745 |  | 115000 | FINAL REVIEWED FOR COMPLIANCE UNDER: 2019 RESIDENTIAL CODE OF OHIO USE/OCCUPANCY GROUP: 1, 2, 3 FAMILY DWELLING CONSTRUCTION TYPE: V-B DESCRIPTION OF WORK: BUILD A 1 STORY FRAMED, 1 FAMILY DWELLING: SHALLOW SLAB FOUNDATION, 3-BEDROOM, 2-BATHROOM
010-098945-00 | 010-M144B-07500 | 2024-04-22 | PMEPR2416293 |  | 0 | BUILDING PERMIT/PLAN REVIEW: NEWR2410745 INSTALL;PLUMBING TO 2FULL BATHS KITCHEN SINK AND FLOOR DRAIN
010-098945-00 | 010-M144B-07500 | 2024-05-06 | MMEPR2418376 |  | 0 | BUILDING PERMIT/PLAN REVIEW: NEWR2410745 INSTALL 80%FURNACE,AC, NEW DUCTWORK LICENSE NUMBER: H00105 ¦ SCOPE ITEM: FURNACES / AIR HANDLERS / RTUS
010-098948-00 | 010-O054DD-28300 | 2023-10-19 | MMLSR2344751 |  | 0 | MLS Scope: Replacement of a Single Furnace License Number: H00150 ¦ Scope Item: furnaces / air handlers / RTUs
010-098948-00 | 010-O054DD-28300 | 2024-08-02 | RSWDR2430865 |  | 5035 | Remove existing 1 window(s), 1 door(s) and replace with new. Work to comply with RCO 612, RCO 308, and RCO 113.6.1 with a U Value of 0.35 or Better.
010-098949-00 | 010-M144B-07200 | 2020-06-04 | RSWDR2002308 |  | 7062 | REMOVE EXISTING SHINGLE ROOF TO DECK AND REPLACE WITH NEW FELT UNDERLAYMENT, ICE BARRIER MEMBRANE AT EAVE, NECESSARY FLASHINGS, AND NEW ASPHALT SHINGLES. WORK TO COMPLY WITH RCO CHAPTER 9 & MANUFACTURE INSTALLATION INSTRUCTIONS.ROOF INFO: SHINGLE TEAR OF
010-098951-00 | 010-M144B-07000 | 2023-02-21 | MMEPR2308451 |  | 0 | EXTEND GAS LINE OUTSIDE TO ACCOMIDATE THE SERVICE LINE AND RISER INSTALLED BY COLUMBIA GAS. License Number: HO9999
010-098956-00 | 010-O054DD-53500 | 2021-10-31 | RSWDR2143176 |  | 737 | Remove existing 0 window(s), 1 door(s) and replace with new. Work to comply with RCO 612, RCO 308, and RCO 113.6.1 with a U Value of 0.35 or Better.
010-098956-00 | 010-O054DD-53500 | 2021-07-16 | RSWDR2127692 |  | 3732 | Remove existing 4 window(s), 0 door(s) and replace with new. Work to comply with RCO 612, RCO 308, and RCO 113.6.1 with a U Value of 0.35 or Better.Windows Info: Remove existing 4 window(s), 0 door(s) and replace with new. Work to comply with RCO 612, R
010-098957-00 | 010-M144B-06500 | 2022-10-20 | MMLSR2242487 |  | 0 | MLS SCOPE: REPLACEMENT OF A SINGLE FURNACE LICENSE NUMBER: H00267 ¦ SCOPE ITEM: FURNACES / AIR HANDLERS / RTUS
010-098960-00 | 010-M144B-06300 | 2022-09-27 | RSWDR2238740 |  | 10000 | REMOVE EXISTING SHINGLE ROOF TO DECK AND REPLACE WITH NEW FELT UNDERLAYMENT, ICE BARRIER MEMBRANE AT EAVE, NECESSARY FLASHINGS, AND NEW ASPHALT SHINGLES. WORK TO COMPLY WITH RCO CHAPTER 9 & MANUFACTURE INSTALLATION INSTRUCTIONS.
010-098962-00 | 010-M144B-08700 | 2023-02-16 | PMEPR2307905 |  | 0 | BUILDING PERMIT/PLAN REVIEW: ALTR2138446 REPLACE DAMAGED DRAIN LINES IN THE BASEMENT TO THE TOILET, VANITY, AND TUB
010-098962-00 | 010-M144B-08700 | 2023-02-16 | PMEPR2307905 |  | 0 | BUILDING PERMIT/PLAN REVIEW: ALTR2138446 REPLACE DAMAGED DRAIN LINES IN THE BASEMENT TO THE TOILET, VANITY, AND TUB
010-098962-00 | 010-M144B-08700 | 2023-02-16 | EMEPR2307907 |  | 0 | BUILDING PERMIT/PLAN REVIEW: ALTR2138446 INSTALL NEW METER SOCKET AND 100 AMP PANEL
010-098968-00 | 010-P065-02600 | 2025-01-01 |  |  |  | SPL/NWP/VD
010-098970-00 | 010-M144B-08100 | 2022-10-19 | MMLSR2242178 |  | 0 | MLS SCOPE: REPLACEMENT OF A SINGLE FURNACE LICENSE NUMBER: H00150 ¦ SCOPE ITEM: FURNACES / AIR HANDLERS / RTUS
010-098989-00 | 010-M144B-09700 | 2019-07-08 | ALTR1906840 |  | 12000 | PLAN APPROVAL: FINAL REVIEWED FOR COMPLIANCE UNDER: 2018 RESIDENTIAL CODE OF OHIO USE/OCCUPANCY GROUP: 1, 2, 3 FAMILY DWELLING CONSTRUCTION TYPE: V-B DESCRIPTION OF WORK: ALTER A 2 STORY FRAMED, 1 FAMILY DWELLING BY BUILDING A 24 X 30 WOOD FRAME
010-098989-00 | 010-M144B-09700 | 2020-01-01 |  |  |  | SPL_NWP_VD
010-098994-00 | 010-O054DD-42600 | 2019-10-07 | RSWDR1905131 |  | 6803 | REMOVE EXISTING SHINGLE ROOF TO DECK AND REPLACE WITH NEW FELT UNDERLAYMENT, ICE BARRIER MEMBRANE AT EAVE, NECESSARY FLASHINGS, AND NEW ASPHALT SHINGLES. WORK TO COMPLY WITH RCO CHAPTER 9 & MANUFACTURE INSTALLATION INSTRUCTIONS.
010-098995-00 | 010-M144B-09200 | 2019-05-31 | MMLSR1910393 |  | 0 | MLS Scope: Replacement of a Single Furnace, A/C and/or Heat Pump License Number: H00240 ¦ Scope Item: air conditioning (including condensers, evaporators, compressors)
010-098996-00 | 010-M144B-09100 | 2022-11-28 | PMLSR2247255 |  | 0 | MLS Scope: Water Heater Replacement
010-098998-00 | 010-O054DD-35900 | 2023-04-28 | RSWDR2317803 |  | 5000 | Remove existing exterior wall covering system and replace with new exterior siding over an approved water-resistive barrier. Work to comply with RCO 703. Siding Info: TEAR OFF OLD SIDING & INSTALL NEW SIDING.
010-099006-00 | 010-M158C-05300 | 2021-07-11 | RSWDR2126550 |  | 1800 | Remove existing 3 window(s), 0 door(s) and replace with new. Work to comply with RCO 612, RCO 308, and RCO 113.6.1 with a U Value of 0.35 or Better.
010-099009-00 | 010-M144B-10700 | 2019-03-25 | PMLSR1905538 |  | 0 | MLS Scope: Water Heater Replacement
010-099015-00 | 010-B048-07500 | 2019-03-25 | EMEPR1905588 |  | 0 | DRIVE (6) GROUND RODS, (2) FOR EACH UNIT ( 3 UNIT BLDG- A, B, C) OK FOR STAND-ALONE PERMIT - NO BUILDING OR PLANS C HONEYCUTT 3/25/19 **COMPLETION OF THE WORK DESCRIBED ON THIS STAND-ALONE PERMIT DOES NOT COMPLY BUILDING ORDER # UNSF1600040 OR AN
010-099015-00 | 010-B048-07500 | 2019-02-28 |  |  |  | INTERIOR/EXTERIOR REHAB
010-099015-00 | 010-B048-07500 | 2019-08-19 | EMEPR1916562 |  | 0 | BUILDING PERMIT/PLAN REVIEW: FIDM1808362 ELECTRIC PER PLANS COMPLETION OF THE WORK DESCRIBED ON THIS PERMIT DOES NOT COMPLY BUILDING ORDER #UNSF1600040 OR ANY OTHER BUILDING ORDER ASSOCIATED WITH THIS PARCEL
010-099015-00 | 010-B048-07500 | 2019-07-18 | RSWDR1903551 |  | 4000 | REMOVE EXISTING 7 WINDOW(S), 0 DOOR(S) AND REPLACE WITH NEW. WORK TO COMPLY WITH RCO 612, RCO 308, AND RCO 113.6.1 WITH A U VALUE OF 0.35 OR BETTER. REMOVE EXISTING EXTERIOR WALL COVERING SYSTEM AND REPLACE WITH NEW EXTERIOR SIDING OVER AN APPROVED WAT
010-099023-00 | 010-M144B-12700 | 2020-07-29 | RSWDR2003556 |  | 6500 | INSTALL NEW ASPHALT SHINGLE ROOF OVER EXISTING ROOF. TWO ASPHALT SHINGLE ROOFS MAXIMUM PERMITTED PER RCO 907.3. WORK TO COMPLY WITH RCO CHAPTER 9. ROOF INFO: MAIN ROOF .060 RUBBER .
010-099023-00 | 010-M144B-12700 | 2023-10-17 | PMLSR2344208 |  | 0 | MLS Scope: Water Heater Replacement
010-099030-00 | 010-N030C-04600 | 2023-04-27 | RSWDR2317509 |  | 4600 | Remove existing 0 window(s), 1 door(s) and replace with new. Work to comply with RCO 612, RCO 308, and RCO 113.6.1 with a U Value of 0.35 or Better. Remove existing shingle roof to deck and replace with new felt underlayment, ice barrier membrane at e
010-099031-00 | 010-M144B-12100 | 2022-08-03 | RSWDR2231355 |  | 10306 | REMOVE EXISTING SHINGLE ROOF TO DECK AND REPLACE WITH NEW FELT UNDERLAYMENT, ICE BARRIER MEMBRANE AT EAVE, NECESSARY FLASHINGS, AND NEW ASPHALT SHINGLES. WORK TO COMPLY WITH RCO CHAPTER 9 & MANUFACTURE INSTALLATION INSTRUCTIONS.ROOF INFO: SHINGLE TEAR OF
010-099032-00 | 010-M144B-12000 | 2020-02-25 | DECKR2002039 |  | 1971 | PLAN APPROVAL: FINAL REVIEWED FOR COMPLIANCE UNDER: 2019 RESIDENTIAL CODE OF OHIO USE/OCCUPANCY GROUP: 1, 2, 3 FAMILY DWELLING CONSTRUCTION TYPE: V-B DESCRIPTION OF WORK: ALTER A 1 STORY FRAMED, 1 FAMILY DWELLING BY BUILDING A MODULAR ALUMINUM R
010-099039-00 | 010-M144B-14300 | 2023-03-08 |  |  |  | INT/EXT REHAB
010-099039-00 | 010-M144B-14300 | 2021-07-01 | DMGR2125298 |  | 150000 | PLAN APPROVAL: CONDITIONAL: SEE BELOW REVIEWED FOR COMPLIANCE UNDER: 2019 RESIDENTIAL CODE OF OHIO USE/OCCUPANCY GROUP: 1, 2, 3 FAMILY DWELLING CONSTRUCTION TYPE: V-B DESCRIPTION OF WORK: ALTER A 1 STORY FRAMED, 1 FAMILY DWELLING BY REPAIRING DA
010-099039-00 | 010-M144B-14300 | 2021-08-11 | MMEPR2131677 |  | 0 | BUILDING PERMIT/PLAN REVIEW: DMGR2125298 REPLACE FURNACE, AIR CONDITIONER, EVAP. COIL AND DUCTWORK LICENSE NUMBER: H00187 ¦ SCOPE ITEM: FURNACES / AIR HANDLERS / RTUS
010-099039-00 | 010-M144B-14300 | 2021-12-29 | PMEPR2150499 |  | 0 | BUILDING PERMIT/PLAN REVIEW: DMGR2125298 INSTALLING NEW WATER HEATER. REPLACING SOME DAMAGED PVC DRAIN LINES IN BASEMENT. INSTALLING NEW PLUMBING FIXTURES IN KITCHEN AND FULL BATH IN SAME EXISTING LOCATIONS.
010-099039-00 | 010-M144B-14300 | 2021-08-05 | EMEPR2130784 |  | 0 | BUILDING PERMIT/PLAN REVIEW: DMGR2125298 ROUGH AND FINISH WIRE ELECTRICALLY TO REPAIR FIRE DAMAGED WIRING
010-099039-00 | 010-M144B-14300 | 2021-08-06 | EMEPR2130949 |  | 0 | TEMP IN EXISTING PANEL, DEACTIVATE FIRE DAMAGED CIRCUITS TO RE-ENERGIZE SERVICE
010-099039-00 | 010-M144B-14300 | 2022-06-04 |  |  |  | INT/ETX REHAB
010-099041-00 | 010-M144B-14100 | 2021-06-18 | MMLSR2123157 |  | 0 | MLS Scope: Replacement of a Single A/C Unit or Heat Pump License Number: H00425 ¦ Scope Item: air conditioning (including condensers, evaporators, compressors)
010-099048-00 | 010-M144B-13400 | 2023-06-28 | ALTR2326785 |  | 13300 | PLAN APPROVAL: FINAL REVIEWED FOR COMPLIANCE UNDER: 2019 RESIDENTIAL CODE OF OHIO USE/OCCUPANCY GROUP: 1, 2, 3 FAMILY DWELLING CONSTRUCTION TYPE: V-B DESCRIPTION OF WORK: ALTER A 1 STORY FRAMED, 1 FAMILY DWELLING BY INSTALLING 0 CARBON FIBER STR
010-099048-00 | 010-M144B-13400 | 2019-08-14 | MMEPR1916306 |  | 0 | MOVING GAS SERVICE LINE TO OUTSIDE - GAS COMPANY INSTALLING METER ON OUTSIDE OF PROPERTY LICENSE NUMBER: P00381
010-099051-00 | 010-N130G-16600 | 2023-06-15 | ROOFC2324997 |  | 206990 | 1677 S HAMILTON RD ALTER EXISTING COMMERCIAL BUILDING (LEAWOOD ELEMENTARY) TO LAYOVER EXISTING FLAT ROOF MEMBRANE EPDM ROOF MEMBRANE PER ATTACHED DOCUEMENATION . FINAL INSPECTION REQUIRED.
010-099061-00 | 010-M144B-00800 | 2022-03-02 | DMGR2209308 |  | 22234 | PLAN APPROVAL: FINAL REVIEWED FOR COMPLIANCE UNDER: 2019 RESIDENTIAL CODE OF OHIO USE/OCCUPANCY GROUP: 1, 2, 3 FAMILY DWELLING CONSTRUCTION TYPE: V-B DESCRIPTION OF WORK: ALTER A 2 STORY FRAMED, 1 FAMILY DWELLING BY REPAIRING DAMAGE TO SIDE WALL
010-099069-00 | 010-M144B-15000 | 2019-02-08 | MMEPR1902655 |  | 0 | COLUMBIA GAS PIPING INSPECTION License Number: HO9999
010-099070-00 | 010-O053C-05400 | 2023-07-12 | RSWDR2328969 |  | 2000 | Remove existing 0 window(s), 1 door(s) and replace with new. Work to comply with RCO 612, RCO 308, and RCO 113.6.1 with a U Value of 0.35 or Better.
010-099071-00 | 010-M144B-14900 | 2020-01-03 | RSWDR2000024 |  | 2000 | REMOVE EXISTING 0 WINDOW(S), 2 DOOR(S) AND REPLACE WITH NEW. WORK TO COMPLY WITH RCO 612, RCO 308, AND RCO 113.6.1 WITH A U VALUE OF 0.35 OR BETTER. DOORS INFO: FRONT AND BACK
010-099072-00 | 010-M144B-14800 | 2023-03-07 | EMEPR2310363 |  | 0 | INSTALL NEW ELECTRICAL METER SOCKET
010-099073-00 | 010-M144B-14700 | 2022-03-01 | MMLSR2209030 |  | 0 | MLS SCOPE: REPLACEMENT OF A SINGLE FURNACE LICENSE NUMBER: H00359 ¦ SCOPE ITEM: FURNACES / AIR HANDLERS / RTUS
010-099074-00 | 010-O053G-02100 | 2025-03-24 |  |  |  | POSS NC
010-099077-00 | 010-M144B-14400 | 2021-04-23 | RSWDR2114623 |  | 3000 | REMOVE EXISTING 11 WINDOW(S), 0 DOOR(S) AND REPLACE WITH NEW. WORK TO COMPLY WITH RCO 612, RCO 308, AND RCO 113.6.1 WITH A U VALUE OF 0.35 OR BETTER. REMOVE EXISTING EXTERIOR WALL COVERING SYSTEM AND REPLACE WITH NEW EXTERIOR SIDING OVER AN APPROVED WA
010-099079-00 | 010-M208D-13300 | 2023-10-06 | RSWDR2342641 |  | 17128 | Remove existing shingle roof to deck and replace with new felt underlayment, ice barrier membrane at eave, necessary flashings, and new asphalt shingles. Work to comply with RCO chapter 9 & Manufacture installation instructions.
010-099079-00 | 010-M208D-13300 | 2024-05-23 | PMEPR2421208 |  | 0 | CUT OUT EXISTING CAST IRON STACK LINE. INSTALL NEW PIPE AND FITTINGS TO TIE INTO EXISTING SHOWER, TUB AND SHOWER, AND SINKS. REPLACE BOTH CLOSET BENDS THEN TIE ON TO EXISTING BUILDING STACK WITH COMPLIANT TRANSITION FITTINGS. ALL NEW DWV PIPE AND FITTI
010-099080-00 | 010-M144B-16800 | 2021-03-13 | MMLSR2108840 |  | 0 | MLS Scope: Replacement of a Single Furnace, A/C and/or Heat Pump License Number: H00541 ¦ Scope Item: furnaces / air handlers / RTUs
010-099081-00 | 010-M144B-16700 | 2024-06-20 | RSWDR2425491 |  | 7542 | REMOVE EXISTING SHINGLE ROOF TO DECK AND REPLACE WITH NEW FELT UNDERLAYMENT, ICE BARRIER MEMBRANE AT EAVE, NECESSARY FLASHINGS, AND NEW ASPHALT SHINGLES. WORK TO COMPLY WITH RCO CHAPTER 9 & MANUFACTURE INSTALLATION INSTRUCTIONS.ROOF INFO: COMPLETE SHINGL
010-099082-00 | 010-M144B-16600 | 2020-10-21 | PMLSR2021982 |  | 0 | MLS SCOPE: WATER HEATER REPLACEMENT
010-099082-00 | 010-M144B-16600 | 2020-02-05 | EMEPR2002694 |  | 0 | BUILDING PERMIT/PLAN REVIEW: ALTR1911583 INSTALL (3) RECEPTACLES; (1) OUTDOOR LIGHT W/ MOTION ; INSTALL (1) 20 AMP CIRCUIT TO PATIO ENCLOSURE - FEED OFF DUAL FUNCTION BREAKER.
010-099082-00 | 010-M144B-16600 | 2020-02-05 | EMEPR2002694 |  | 0 | BUILDING PERMIT/PLAN REVIEW: ALTR1911583 INSTALL (3) RECEPTACLES; (1) OUTDOOR LIGHT W/ MOTION ; INSTALL (1) 20 AMP CIRCUIT TO PATIO ENCLOSURE - FEED OFF DUAL FUNCTION BREAKER.
010-099082-00 | 010-M144B-16600 | 2020-07-10 | EMEPR2013704 |  | 0 | REPLACE 100 A OVERHEAD METEBASE, WEATHERHEAD, UPDATE GROUNDING . UNIT IS OCCUPIED D- 107 996 583 R- 109 751 765
010-099082-00 | 010-M144B-16600 | 2019-11-01 | ALTR1911583 |  | 19000 | DESCRIPTION OF WORK: ALTER A 1 STORY FRAMED, 1 FAMILY DWELLING: DESCRIPTION OF WORK IS TO BUILD A NEW 3 SEASON ROOM ON THE SAME FOOT PRINT AS THE EXISTING PORCH. THE REBUILT PORCH WILL BE ON FOOTING PER 403 2019 RCO
010-099082-00 | 010-M144B-16600 | 2020-03-17 |  |  |  | NEW REAR EP, NO START
010-099085-00 | 010-N109-03000 | 2023-01-17 | PMLSR2303801 |  | 0 | MLS Scope: Water Heater Replacement
010-099087-00 | 010-M144B-16200 | 2019-07-17 | EMEPR1913962 |  | 0 | BUILDING PERMIT/PLAN REVIEW: ALTR1903212 FINISH EXISTING WIRING TO CODE, REPAIR CIRCUITS THAT WERE NOT UP TO CODE
010-099087-00 | 010-M144B-16200 | 2019-06-07 | PMEPR1910974 |  | 0 | BUILDING PERMIT/PLAN REVIEW: ALTR1903212 INSTALL NEW PLUMBING TO HOUSE 1 KITCHEN 1 BATH WITH APPROVED SHOWER VALVE COMPLETION OF THE WORK DESCRIBED ON THIS PERMIT DOES NOT COMPLY BUILDING ORDER #SRTN1900383 OR ANY OTHER BUILDING ORDER ASSOCIATED WITH
010-099087-00 | 010-M144B-16200 | 2019-04-09 | ALTR1903212 |  | 25000 | ALT SF 1STY FRM DWG TO REPLACE DRYWALL, INSULATION, AND ELECTRICAL THROUGHOUT. REPAIR/REPLACE WINDOWS AND SIDING. SEPARATE ELECTRICAL PERMIT REQUIRED. COMPLETION OF THE WORK DESCRIBED ON THIS PERMIT, INCLUDING ALL REQUIRED INSPECTIONS AND APPROVALS,
010-099089-00 | 010-O053G-01900 | 2020-02-21 | MMEPR2003850 |  | 0 | BUILDING PERMIT/PLAN REVIEW: ALTR1911723 NEW FURNACE & DUCTWORK THROUHOUT HOUSE AND NEW AC LICENSE NUMBER: HO9999
010-099089-00 | 010-O053G-01900 | 2022-01-01 |  |  |  | SPL/NWP/VD
010-099089-00 | 010-O053G-01900 | 2020-02-21 | EMEPR2003848 |  | 0 | BUILDING PERMIT/PLAN REVIEW: ALTR1911723 NEW PANEL, ALL NEW WIRING THROUGHOUT HOUSE AND NEW SERVICE.
010-099089-00 | 010-O053G-01900 | 2019-11-05 | ALTR1911723 |  | 80000 | PLAN APPROVAL: FINAL REVIEWED FOR COMPLIANCE UNDER: 2019 RESIDENTIAL CODE OF OHIO USE/OCCUPANCY GROUP: 1, 2, 3 FAMILY DWELLING CONSTRUCTION TYPE: V-B DESCRIPTION OF WORK: ALTER A 2 STORY FRAMED, 1 FAMILY DWELLING BY PERFORMING EXTERIOR AND INTER
010-099089-00 | 010-O053G-01900 | 2019-07-29 | RSWDR1903764 |  | 8000 | REMOVE EXISTING SHINGLE ROOF TO DECK AND REPLACE WITH NEW FELT UNDERLAYMENT, ICE BARRIER MEMBRANE AT EAVE, NECESSARY FLASHINGS, AND NEW ASPHALT SHINGLES. WORK TO COMPLY WITH RCO CHAPTER 9 & MANUFACTURE INSTALLATION INSTRUCTIONS.
010-099089-00 | 010-O053G-01900 | 2020-02-21 | PMEPR2003851 |  | 0 | BUILDING PERMIT/PLAN REVIEW: ALTR1911723 NEW SUMP, WATER HEATER AND PLUMBING THROUGHOUT HOUSE
010-099089-00 | 010-O053G-01900 | 2020-02-25 | MMEPR2004142 |  | 0 | BUILDING PERMIT/PLAN REVIEW: ALTR1911723 NEW GAS PIPING INSTALLATION FOR WHOLE HOUSE LICENSE NUMBER: P00544 ¦ SCOPE ITEM: FUEL GAS OR LP GAS
010-099089-00 | 010-O053G-01900 | 2020-01-06 |  |  |  | REHAB COMPL
010-099090-00 | 010-M144B-16000 | 2019-09-13 | PMLSR1918527 |  | 0 | MLS SCOPE: WATER HEATER REPLACEMENT
010-099091-00 | 010-M144B-15900 | 2019-11-06 | PMLSR1922894 |  | 0 | MLS SCOPE: WATER HEATER REPLACEMENT
010-099091-00 | 010-M144B-15900 | 2019-11-06 | MMLSR1922893 |  | 0 | MLS SCOPE: REPLACEMENT OF A SINGLE FURNACE LICENSE NUMBER: H00402 ¦ SCOPE ITEM: FURNACES / AIR HANDLERS / RTUS
010-099094-00 | 010-M144B-00700 | 2023-09-27 | EMEPR2341148 |  | 0 | BUILDING PERMIT/PLAN REVIEW: DMGR2333685 RE-WIRE DAMAGED AREA AFTER WALL IS RE-BUILT - PER PLANS COMPLETION OF THE WORK DESCRIBED ON THIS PERMIT DOES NOT COMPLY BUILDING ORDER # VIOL2300110 OR ANY OTHER BUILDING ORDER ASSOCIATED WITH THIS
010-099095-00 | 010-M144B-00600 | 2024-10-02 | PMEPR2439946 |  | 0 | REPAIR 1 - 1/2 PVC VENTING IN ATTIC AREA
010-099095-00 | 010-M144B-00600 | 2024-09-11 | EMEPR2436841 |  | 0 | INSTALL NEW EXHAUST FAN FROM BATH FIRE/SPLICE 2 BURNT WIRE AND REPLACE 100 AMP PANEL COMPLETION OF THE WORK DESCRIBED ON THIS PERMIT, IN CONJUNCTION WITH A PLUMBING PERMIT, INCLUDING ALL REQUIRED INSPECTIONS AND APPROVALS, WILL COMPLY BUILDING ORDER #
010-099100-00 | 010-M144B-15500 | 2024-04-16 | PMLSR2415577 |  | 0 | MLS SCOPE: WATER HEATER REPLACEMENT
010-099100-00 | 010-M144B-15500 | 2024-04-16 | MMLSR2415576 |  | 0 | MLS SCOPE: REPLACEMENT OF A SINGLE FURNACE LICENSE NUMBER: H00137 ¦ SCOPE ITEM: FURNACES / AIR HANDLERS / RTUS
010-099100-00 | 010-M144B-15500 | 2024-04-08 | RSWDR2414453 |  | 16400 | ALTER EXISTING DWELLING BUILDING TO REMOVE EXISTING RUBBER DECK AND REPLACE WITH NEW FELT UNDERLAYMENT, ICE BARRIER MEMBRANE AT EAVE, NECESSARY FLASHINGS, AND NEW EPDM ROOF. WORK TO COMPLY WITH RCO905 & MANUFACTURE INSTALLATION INSTRUCTIONS.
010-099101-00 | 010-O016-04200 | 2024-05-21 | EMEPC2420844 |  | 0 | BUILDING PERMIT/PLAN REVIEW: ADDC2305746 LIGHTING POWER AND REWORK FOR THE ADDITION WITH ADDING A GENERATOR. (24310004)
010-099101-00 | 010-O016-04200 | 2024-05-31 | PMEPC2422194 |  | 0 | BUILDING PERMIT/PLAN REVIEW: ADDC2305746 SANITARY DRAIN WASTE & VENTING, EXCAVATION & BACKFILL, CORE DRILLING & FIRE STOPPING, DOMESTIC WATER PIPING, PLUMBING FIXTURES, TRIM & INSULATION
010-099101-00 | 010-O016-04200 | 2024-05-31 | MMEPC2422201 |  | 0 | BUILDING PERMIT/PLAN REVIEW: ADDC2305746 GAS PIPING & RISERS INTERIOR ONLY LICENSE NUMBER: H00341 ¦ SCOPE ITEM: FUEL GAS OR LP GAS
010-099101-00 | 010-O016-04200 | 2024-05-20 | MMEPC2420427 |  | 0 | BUILDING PERMIT/PLAN REVIEW: ADDC2305746 DEMO, PAD MOUNT UNIT, DUCTWORK, BOILER LICENSE NUMBER: H00145 ¦ SCOPE ITEM: DUCTWORK / DAMPERS
010-099101-00 | 010-O016-04200 | 2025-03-07
010-099101-00 | 010-O016-04200 | 2020-12-21 | MMEPC2026419 |  | 0 | ROOFTOP UNIT REPLACEMENT LICENSE NUMBER: H00046 ¦ SCOPE ITEM: AIR CONDITIONING (INCLUDING CONDENSERS, EVAPORATORS, COMPRESSORS)
010-099101-00 | 010-O016-04200 | 2019-12-13 | EMEPC1925880 |  | 0 | BUILDING PERMIT/PLAN REVIEW: PLEX1904872 NEW CONSTRUCTION OF (3) LEVEL 2 ELECTRIC VEHICLE CHARGING STATIONS WITH (2) CHARGING PORTS PER STATION FOR A TOTAL OF (6) CHARGING PORTS. CONSTRUCTION INCLUDES FOUNDATIONS FOR CHARGING STATIONS; CONCRETE SLAB FOR
010-099101-00 | 010-O016-04200 | 2023-03-15 | EMEPC2311459 |  | 0 | BUILDING PERMIT/PLAN REVIEW: ALTC2234452 POWER AND LIGHTING FOR OFFICE SPACE RENOVATION. REPLACE ATS AND 1 PANEL. ADD NEW PANEL AND TRANSFORMER.
010-099101-00 | 010-O016-04200 | 2023-05-18 | MMEPC2320630 |  | 0 | BUILDING PERMIT/PLAN REVIEW: ALTC2234452 3 NEW UNIS , VAVS AND DUCTWORK. LICENSE NUMBER: H00067 ¦ SCOPE ITEM: DUCTWORK / DAMPERS
010-099101-00 | 010-O016-04200 | 2021-02-23 | FALRC2106500 |  | 0 | ALTER EXISTING FIRE ALARM SYSTEM FOR TRAFFIC MAINTENANCE BUILDING BY INSTALLING DEVICES FOR INTERIOR ALTERATION. REFERENCE B.P. ALTC2009878 - (5) A/V DEVICES, (1) SMOKE/HEAT DETECTOR.
010-099101-00 | 010-O016-04200 | 2021-03-04 | FSUPC2107622 |  | 0 | 1820 E. 17TH AVE, REFERENCE BUILDING PERMIT #ALTC2009878 ALTERATION TO EXISTING FIRE SPRINKLER SYSTEM TO ADD AND RELOCATE 29 SPRINKLERS IN SELECTED PORTIONS AS SHOWN ON PLAN.
010-099101-00 | 010-O016-04200 | 2021-03-04 | FSUPC2107622 |  | 0 | 1820 E. 17TH AVE, REFERENCE BUILDING PERMIT #ALTC2009878 ALTERATION TO EXISTING FIRE SPRINKLER SYSTEM TO ADD AND RELOCATE 29 SPRINKLERS IN SELECTED PORTIONS AS SHOWN ON PLAN.
010-099101-00 | 010-O016-04200 | 2020-07-30 | EMEPC2015400 |  | 0 | BUILDING PERMIT/PLAN REVIEW: PLEX2002988 ELECTRIC UNDERGROUND AND POWER TO NEW CAR CHARGER
010-099101-00 | 010-O016-04200 | 2021-02-09 | MMEPC2104721 |  | 0 | BUILDING PERMIT/PLAN REVIEW: ALTC2009878 NATURAL GAS- NEW GAS PIPING FROM EXISTING TO NEW EQUIPMENT AND FURNACE. LICENSE NUMBER: P00602 ¦ SCOPE ITEM: FUEL GAS OR LP GAS
010-099101-00 | 010-O016-04200 | 2021-02-10 | MMEPC2104996 |  | 0 | BUILDING PERMIT/PLAN REVIEW: ALTC2009878 RENOVATION , 2 NEW RTUS GROUND MOUNTED AND 1 NEW SPLIT SYSTEM LICENSE NUMBER: H00203 ¦ SCOPE ITEM: FURNACES / AIR HANDLERS / RTUS
010-099101-00 | 010-O016-04200 | 2021-02-09 | PMEPC2104722 |  | 0 | BUILDING PERMIT/PLAN REVIEW: ALTC2009878 RELOCATE EXCITING SANITARY WASTE AND WATER FOR NEW FIXTURE LAYOUT. PROVIDE NEW FIXTURES. REUSE AN EXISTING WATER HEATER.
010-099101-00 | 010-O016-04200 | 2021-03-04 | ACS2107627 |  | 0 | ADVANCED CONSTRUCTION START WITHIN ALTERED STORAGE AND OFFICE AREA . WORK PERMITTED INCLUDES ALTERATION OF FIRE SUPPRESSION PIPING & SPRINKLERS IN ALTERED AREA ONLY. APPLICANT PROCEEDS AT OWN RISK. WORK PERMITTED TO PROCEED TO POINT OF FIRST INSPECTIO
010-099101-00 | 010-O016-04200 | 2021-02-11 | EMEPC2105084 |  | 0 | BUILDING PERMIT/PLAN REVIEW: ALTC2009878 REPLACING LIGHT FIXTURES, ADDING (1) 200AMP PANEL, AND ADDING POWER IN WALLS
010-099101-00 | 010-O016-04200 | 2021-02-23 | FALRC2106500 |  | 0 | ALTER EXISTING FIRE ALARM SYSTEM FOR TRAFFIC MAINTENANCE BUILDING BY INSTALLING DEVICES FOR INTERIOR ALTERATION. REFERENCE B.P. ALTC2009878 - (5) A/V DEVICES, (1) SMOKE/HEAT DETECTOR.
010-099101-00 | 010-O016-04200 | 2021-02-11 |  |  |  | RECHECK FOR 3 EV CHARGING STATIONS
010-099102-00 | 010-O016-04100 | 2022-03-25 | EMEPC2212672 |  | 0 | INSTALL A NEW 24KW GENERATOR, TRANSFER SWITCH, AND POWER PANEL FOR IT EQUIPMENT. DRAWING IN DOCUMENT TAB (CH)
010-099104-00 | 010-M144B-04300 | 2020-04-09 | PMLSR2007030 |  | 0 | MLS SCOPE: WATER HEATER REPLACEMENT
010-099104-00 | 010-M144B-04300 | 2020-04-09 | MMLSR2007029 |  | 0 | MLS SCOPE: REPLACEMENT OF A SINGLE FURNACE LICENSE NUMBER: H00321 ¦ SCOPE ITEM: FURNACES / AIR HANDLERS / RTUS
010-099105-00 | 010-O016-05500 | 2019-02-12 |  |  |  | EZ (740) 10-YR (2017-2026) 75% ABT ON THE INCREASE IN VALUE DUE TO REMOD & NEW CONST. THE PROJECT WAS COMPLETE AS OF 1-1-2017 ANAD THE NEW IMPR'S WERE MISSED. GARY HAS PRINTED TY 19 PRC (ATTACHED) AND MADE ADJUSTMENTS. PLEASE REVIEW FOR OFFICE REMOD AND VERIFY
010-099105-00 | 010-O016-05500 | 2019-12-26 | MMEPC1926678 |  | 0 | REPLACE REZNOR HANGING HEATER UNIT LICENSE NUMBER: H00425 ¦ SCOPE ITEM: UNIT HEATERS
010-099105-00 | 010-O016-05500 | 2024-04-02 | ROOFC2413809 |  | 45048 | ALTER EXISTING COMMERCIAL BUILDING TO INSTALL NEW 1.5” MECHANICALLY ATTACHED ISO INSULATION AND MECHANICALLY ATTACH .060 TPO MEMBRANE OVER EXISTING ROOF SYSTEM (1 LAYER). FINAL INSPECTION REQUIRED.
010-099110-00 | 010-M184B-08900 | 2021-09-27 | MMLSR2138066 |  | 0 | MLS Scope: Replacement of a Single Furnace License Number: H00124 ¦ Scope Item: furnaces / air handlers / RTUs
010-099111-00 | 010-M184B-08800 | 2019-05-08 | MMLSR1908674 |  | 0 | MLS Scope: Replacement of a Single Furnace, A/C and/or Heat Pump License Number: H00306 ¦ Scope Item: furnaces / air handlers / RTUs
010-099112-00 | 010-M184B-08700 | 2022-05-05 | PMEPR2218252 |  | 0 | BUILDING PERMIT/PLAN REVIEW: DMGR2149702 HOT WATER TANK INSTALLATION, AND REPAIRS ON LAV SINK AND KITCHEN SINK DRAIN
010-099112-00 | 010-M184B-08700 | 2022-01-31 | EMEPR2205302 |  | 0 | BUILDING PERMIT/PLAN REVIEW: DMGR2149702 KITCHEN REMODLE DUE TO FIRE DAMAGE.
010-099112-00 | 010-M184B-08700 | 2021-12-20 | DMGR2149702 |  | 61149 | PLAN APPROVAL: FINAL REVIEWED FOR COMPLIANCE UNDER: 2019 RESIDENTIAL CODE OF OHIO DESCRIPTION OF WORK: REPAIR UNIT 4924 ONLY DUE TO WATER DAMAGE. COSMETIC WORK ONLY ON EXISTING SEPARATION WALL. REPAIR DRYWALL, INSULATION, FINISHES, CABINETRY, INTER
010-099112-00 | 010-M184B-08700 | 2021-07-19 | EMEPR2127964 |  | 0 | Replace 2 panels, also 200 amp pipe riser and grounding
010-099113-00 | 010-M184B-08600 | 2022-06-15 | PMEPI2224129 |  | 18200 | INSTALL 176 LF OF BASEMENT GUTTER AND SUMP PUMPS IN BASEMENT
010-099113-00 | 010-M184B-08600 | 2022-08-16 | EMEPR2233066 |  | 0 | BUILDING PERMIT/PLAN REVIEW: PMEPI2224129 INSTALL ELECTRIC OUTLET IN BASEMENT FOR SUMP PUMP
010-099114-00 | 010-M184B-08500 | 2020-07-30 | MMLSR2015403 |  | 0 | MLS SCOPE: REPLACEMENT OF A SINGLE A/C UNIT OR HEAT PUMP LICENSE NUMBER: H00020 ¦ SCOPE ITEM: AIR CONDITIONING (INCLUDING CONDENSERS, EVAPORATORS, COMPRESSORS)
010-099114-00 | 010-M184B-08500 | 2024-07-11 | RSWDR2428511 |  | 15000 | Remove existing shingle roof to deck and replace with new felt underlayment, ice barrier membrane at eave, necessary flashings, and new asphalt shingles. Work to comply with RCO chapter 9 & Manufacture installation instructions.
010-099116-00 | 010-M184B-08300 | 2024-07-15 | RSWDR2429058 |  | 18550 | Remove existing shingle roof to deck and replace with new felt underlayment, ice barrier membrane at eave, necessary flashings, and new asphalt shingles. Work to comply with RCO chapter 9 & Manufacture installation instructions.
010-099116-00 | 010-M184B-08300 | 2021-09-09 | MMLSR2135617 |  | 0 | MLS Scope: Replacement of a Single Furnace, A/C and/or Heat Pump License Number: H01006 ¦ Scope Item: air conditioning (including condensers, evaporators, compressors)
010-099119-00 | 010-M184B-08000 | 2019-02-11 | MMLSM1902688 |  | 0 | MLS Scope: Replacement of a Single Furnace License Number: H00169 ¦ Scope Item: furnaces / air handlers / RTUs
010-099123-00 | 010-M184B-05400 | 2025-01-01 |  |  |  | SPL/NWP/VD
010-099124-00 | 010-M184B-05300 | 2019-04-16 | RSWDR1901519 |  | 8500 | Remove existing shingle roof to deck and replace with new felt underlayment, ice barrier membrane at eave, necessary flashings, and new asphalt shingles. Work to comply with RCO chapter 9 & Manufacture installation instructions.Roof Info: Re-roof
010-099130-00 | 010-M184B-04700 | 2023-06-01 | EMEPR2322657 |  | 0 | INSTALL STAND BY GENERATOR 18KW 100AMP LOAD CALCULATIONS DUE AT TIME OF INSPECTION
010-099130-00 | 010-M184B-04700 | 2023-06-01 | MMEPR2322659 |  | 0 | INSTALL STAND BY GENERATOR 18KW 100AMP LICENSE NUMBER: H00943 ¦ SCOPE ITEM: FUEL GAS OR LP GAS
010-099130-00 | 010-M184B-04700 | 2023-11-03 | RSWDR2347117 |  | 20700 | Remove existing shingle roof to deck and replace with new felt underlayment, ice barrier membrane at eave, necessary flashings, and new asphalt shingles. Work to comply with RCO chapter 9 & Manufacture installation instructions.Roof Info: Remove and Repl
010-099130-00 | 010-M184B-04700 | 2023-10-09 | RSWDR2342900 |  | 392 | REMOVE EXISTING 0 WINDOW(S), 1 DOOR(S) AND REPLACE WITH NEW. WORK TO COMPLY WITH RCO 612, RCO 308, AND RCO 113.6.1 WITH A U VALUE OF 0.35 OR BETTER.
010-099132-00 | 010-M184B-04500 | 2022-12-08 | RSWDR2248747 |  | 365 | REMOVE EXISTING 0 WINDOW(S), 1 DOOR(S) AND REPLACE WITH NEW. WORK TO COMPLY WITH RCO 612, RCO 308, AND RCO 113.6.1 WITH A U VALUE OF 0.35 OR BETTER.
010-099132-00 | 010-M184B-04500 | 2022-12-08 | RSWDR2248743 |  | 365 | REMOVE EXISTING 0 WINDOW(S), 1 DOOR(S) AND REPLACE WITH NEW. WORK TO COMPLY WITH RCO 612, RCO 308, AND RCO 113.6.1 WITH A U VALUE OF 0.35 OR BETTER.
010-099132-00 | 010-M184B-04500 | 2021-07-29 | RSWDR2129653 |  | 13296 | REMOVE EXISTING 15 WINDOW(S), 0 DOOR(S) AND REPLACE WITH NEW. WORK TO COMPLY WITH RCO 612, RCO 308, AND RCO 113.6.1 WITH A U VALUE OF 0.35 OR BETTER.WINDOWS INFO: REMOVE/REPLACE 15 WINDOWS, LIKE FOR LIKE, NO STRUCTURAL CHANGES
010-099133-00 | 010-M184B-04400 | 2020-04-04 | PMLSR2006718 |  | 0 | MLS SCOPE: WATER HEATER REPLACEMENT
010-099137-00 | 010-M184B-04000 | 2022-06-01 | PMLSR2222165 |  | 0 | MLS SCOPE: WATER HEATER REPLACEMENT
010-099137-00 | 010-M184B-04000 | 2021-08-10 | PMEPR2131378 |  | 0 | replace existing tub with acrylic shower base and wall surround, replace existing valve fixture (connect to existing drain and existing supply lines). Any new water distribution pipe and fittings will comply with one of the referenced standards listed in
010-099137-00 | 010-M184B-04000 | 2022-05-31 | MMLSR2221844 |  | 0 | MLS SCOPE: REPLACEMENT OF A SINGLE FURNACE, A/C AND/OR HEAT PUMP LICENSE NUMBER: H00286 ¦ SCOPE ITEM: AIR CONDITIONING (INCLUDING CONDENSERS, EVAPORATORS, COMPRESSORS)
010-099138-00 | 010-M184B-03900 | 2021-03-08 | RSWDR2108049 |  | 4235 | Remove existing shingle roof to deck and replace with new felt underlayment, ice barrier membrane at eave, necessary flashings, and new asphalt shingles. Work to comply with RCO chapter 9 & Manufacture installation instructions.Roof Info: 4913-4915 LUNAR
010-099141-00 | 010-M184B-03600 | 2022-04-08 | PMLSR2214772 |  | 0 | MLS SCOPE: WATER HEATER REPLACEMENT
010-099141-00 | 010-M184B-03600 | 2019-07-25 | MMLSR1914703 |  | 0 | MLS Scope: Replacement of a Single A/C Unit or Heat Pump License Number: H00169 ¦ Scope Item: air conditioning (including condensers, evaporators, compressors)
010-099142-00 | 010-M184B-03500 | 2022-09-13 | RSWDR2236788 |  | 5560 | REMOVE EXISTING 7 WINDOW(S), 0 DOOR(S) AND REPLACE WITH NEW. WORK TO COMPLY WITH RCO 612, RCO 308, AND RCO 113.6.1 WITH A U VALUE OF 0.35 OR BETTER.WINDOWS INFO: VINYL REPLACEMENT WINDOWS, LOW E ARGON, DOUBLE PANE WITH WARRANTY
010-099144-00 | 010-M184B-09700 | 2021-08-19 | RSWDR2132836 |  | 9500 | Remove existing shingle roof to deck and replace with new felt underlayment, ice barrier membrane at eave, necessary flashings, and new asphalt shingles. Work to comply with RCO chapter 9 & Manufacture installation instructions.Roof Info: ROOF REPLACEMENT
010-099146-00 | 010-M184B-01900 | 2019-06-27 | RSWDR1903168 |  | 6400 | Remove existing shingle roof to deck and replace with new felt underlayment, ice barrier membrane at eave, necessary flashings, and new asphalt shingles. Work to comply with RCO chapter 9 & Manufacture installation instructions.
010-099149-00 | 010-M184B-02100 | 2020-02-27 | RSWDR2000738 |  | 1170 | REMOVE EXISTING 1 WINDOW(S), 0 DOOR(S) AND REPLACE WITH NEW. WORK TO COMPLY WITH RCO 612, RCO 308, AND RCO 113.6.1 WITH A U VALUE OF 0.35 OR BETTER.
010-099155-00 | 010-M184B-01500 | 2020-08-24 | RSWDR2004138 |  | 6794 | REMOVE EXISTING SHINGLE ROOF TO DECK AND REPLACE WITH NEW FELT UNDERLAYMENT, ICE BARRIER MEMBRANE AT EAVE, NECESSARY FLASHINGS, AND NEW ASPHALT SHINGLES. WORK TO COMPLY WITH RCO CHAPTER 9 & MANUFACTURE INSTALLATION INSTRUCTIONS.ROOF INFO: REMOVE AND REPL
010-099160-00 | 010-M184B-07400 | 2019-05-31 | PMLSR1910364 |  | 0 | MLS Scope: Water Heater Replacement
010-099160-00 | 010-M184B-07400 | 2023-06-07 | RSWDR2323476 |  | 9525 | Remove existing 11 window(s), 0 door(s) and replace with new. Work to comply with RCO 612, RCO 308, and RCO 113.6.1 with a U Value of 0.35 or Better.
010-099163-00 | 010-M184B-07200 | 2024-09-09 | ROOFC2436527 |  | 20000 | ALTER EXISTING 4-FAMILY DWELLING TO REMOVE EXISTING ASPHALT SHINGLE ROOFING TO DECK FOR ENTIRE BUILDING AND REPLACE W/ NEW UNDERLAYMENT, ICE DAM MEMBRANE, NECESSARY FLASHINGS AND NEW ASPHALT SHINGLES. WORK TO COMPLY W/ OBC 1507.2. FINAL INSPECTION REQU
010-099163-00 | 010-M184B-07200 | 2024-09-09 | WNDRC2436529 |  | 10000 | WORK INCLUDES REPLACEMENT OF 34 EXISTING WINDOWS – 23 W/ NEW REPLACEMENT WINDOWS AND 11 W/ GLASS BLOCK. WORK INCLUDES REPLACEMENT OF 9 DOORS – 5 EXTERIOR AND 4 INTERIOR UNIT DOORS. FINAL INSPECTION REQUIRED.
010-099164-00 | 010-M184B-01300 | 2021-06-06 | MMLSR2120962 |  | 0 | MLS Scope: Replacement of a Single Furnace, A/C and/or Heat Pump License Number: H00150 ¦ Scope Item: furnaces / air handlers / RTUs
010-099165-00 | 010-M184B-01200 | 2019-07-02 | MMLSR1912761 |  | 0 | MLS Scope: Replacement of a Single A/C Unit or Heat Pump License Number: H00434 ¦ Scope Item: air conditioning (including condensers, evaporators, compressors)
010-099167-00 | 010-M184B-01000 | 2023-03-20 | MMLSR2312120 |  | 0 | null MLS Scope: Replacement of a Single Furnace License Number: H00150 ¦ Scope Item: furnaces / air handlers / RTUs
010-099168-00 | 010-M184B-00900 | 2021-08-06 | MMLSR2130818 |  | 0 | MLS Scope: Replacement of a Single A/C Unit or Heat Pump License Number: H00150 ¦ Scope Item: air conditioning (including condensers, evaporators, compressors)
010-099172-00 | 010-M184B-00500 | 2023-04-18 | RSWDR2315951 |  | 5700 | Remove existing 5 window(s), 0 door(s) and replace with new. Work to comply with RCO 612, RCO 308, and RCO 113.6.1 with a U Value of 0.35 or Better.
010-099174-00 | 010-O053A-03200 | 2023-11-09 |  |  |  | COMPL OF REHAB
010-099174-00 | 010-O053A-03200 | 2024-09-10 | MMEPC2436712 |  | 0 | REPLACE EXISTING 3 TON RTU WITH GAS HEAT LICENSE NUMBER: H00452 ¦ SCOPE ITEM: FURNACES / AIR HANDLERS / RTUS
010-099174-00 | 010-O053A-03200 | 2023-08-09 | MMEPC2333707 |  | 0 | BUILDING PERMIT/PLAN REVIEW: ALTC2232297 INSTALLATION OF (1) PRE-MANUFACTURED WALK-IN COOLER MANUFACTURED BY US COOLER THAT IS 38' LONG X 8' WIDE X 10' TALL, INSTALLATION OF (3) CEILING HUNG EVAPORATOR UNITS, INSTALLATION OF (1) PAD MOUNTED CONDENSING
010-099174-00 | 010-O053A-03200 | 2023-08-09 | MMEPC2333707 |  | 0 | BUILDING PERMIT/PLAN REVIEW: ALTC2232297 INSTALLATION OF (1) PRE-MANUFACTURED WALK-IN COOLER MANUFACTURED BY US COOLER THAT IS 38' LONG X 8' WIDE X 10' TALL, INSTALLATION OF (3) CEILING HUNG EVAPORATOR UNITS, INSTALLATION OF (1) PAD MOUNTED CONDENSING
010-099174-00 | 010-O053A-03200 | 2021-09-01 | MMEPC2134701 |  | 0 | REPLACE EXISTING CONDENSING UNIT, FURNACE, AND A-COIL. LICENSE NUMBER: H00452 ¦ SCOPE ITEM: AIR CONDITIONING (INCLUDING CONDENSERS, EVAPORATORS, COMPRESSORS)
010-099174-00 | 010-O053A-03200 | 2022-03-31 | EMEPC2213580 |  | 0 | BUILDING PERMIT/PLAN REVIEW: ALTC2146158 ELECTRICAL FOR PH2 MIDDLE WEST SPIRITS
010-099174-00 | 010-O053A-03200 | 2022-07-26 |  |  |  | FOR NC
010-099174-00 | 010-O053A-03200 | 2023-02-20 | EMEPC2308156 |  | 0 | BUILDING PERMIT/PLAN REVIEW: ALTC2232297 MAIN BUILDING ELECTRICAL
010-099174-00 | 010-O053A-03200 | 2023-02-20 | PMEPC2308233 |  | 0 | BUILDING PERMIT/PLAN REVIEW: ALTC2232297 INSTALL PLUMBING SYSTEM PER LASTEST APPROVED PLANS
010-099174-00 | 010-O053A-03200 | 2023-02-20 | MMEPC2308234 |  | 0 | BUILDING PERMIT/PLAN REVIEW: ALTC2232297 INSTALL MECHANICAL SYSTEM AND GAS PIPING PER LATEST APPROVED PLANS LICENSE NUMBER: H00452 ¦ SCOPE ITEM: EXHAUST SYSTEMS (HOODS, FANS, ETC) LICENSE NUMBER: H00452 ¦ SCOPE ITEM: DUCTWORK / DAMPERS LICENSE NUMBER
010-099174-00 | 010-O053A-03200 | 2022-08-01 | MMEPC2231013 |  | 0 | BUILDING PERMIT/PLAN REVIEW: ALTC2146158 INSTALL GAS PIPING PER APPROVED PLANS LICENSE NUMBER: H00452 ¦ SCOPE ITEM: FURNACES / AIR HANDLERS / RTUS
010-099174-00 | 010-O053A-03200 | 2022-07-14 | EMEPC2228553 |  | 0 | PROVIDE AND INSTALL CIRCUITS FROM EXISTING PANEL, PROVIDE (1) 60AMP 3 PHASE 480VOLT CIR. TO FILLER CONTROL PANEL (1) 40 AMP 3PHASE BOTTLING LINE CONTROL PANEL, (1) 480 VOLT 3 PHASE CIRCUIT PE LABELER. (2) 30 SINGLE PHASE 208 VOLT CIRCUIT TO AXON SHRINK S
010-099174-00 | 010-O053A-03200 | 2022-12-01 |  |  |  | N/C
010-099174-00 | 010-O053A-03200 | 2022-03-31 | PMEPC2213578 |  | 0 | BUILDING PERMIT/PLAN REVIEW: ALTC2146158 INSTALL PLUMBING PER LATEST APPROVED DRAWINGS
010-099174-00 | 010-O053A-03200 | 2022-03-31 | MMEPC2213581 |  | 0 | BUILDING PERMIT/PLAN REVIEW: ALTC2146158 INSTALL HVAC PER LATEST APPROVED DRAWINGS LICENSE NUMBER: H00452 ¦ SCOPE ITEM: FURNACES / AIR HANDLERS / RTUS
010-099174-00 | 010-O053A-03200 | 2022-01-01 |  |  |  | SPL/NWP/VD
010-099177-00 | 010-N106C-00400 | 2022-07-25 | MMLSR2229846 |  | 0 | MLS SCOPE: REPLACEMENT OF A SINGLE A/C UNIT OR HEAT PUMP LICENSE NUMBER: H00374 ¦ SCOPE ITEM: AIR CONDITIONING (INCLUDING CONDENSERS, EVAPORATORS, COMPRESSORS)
010-099179-00 | 010-O099G-03600 | 2020-04-22 | MMEPC2007713 |  | 0 | REPLACE A/C AND AIR HANDLER LIKE FOR LIKE LICENSE NUMBER: H00240 ¦ SCOPE ITEM: AIR CONDITIONING (INCLUDING CONDENSERS, EVAPORATORS, COMPRESSORS)
010-099179-00 | 010-O099G-03600 | 2019-10-16 | EMEPC1921206 |  | 0 | REPLACE 9 EXIT SIGNS
010-099179-00 | 010-O099G-03600 | 2020-01-01 |  |  |  | SPL_NWP_VD
010-099179-00 | 010-O099G-03600 | 2020-01-01 |  |  |  | SPL_NWP_VD
010-099179-00 | 010-O099G-03600 | 2024-01-30 | EMEPC2405296 |  | 0 | EXTEND THE EXISTING 120 VOLT CIRCUIT, THEN INSTALL A GFCI RECEPTACLE AND A SERVICE LIGHT FOR A NEW RTU
010-099179-00 | 010-O099G-03600 | 2024-01-29 | MMEPC2405049 |  | 0 | REPLACE EXISTING ROOF TOP UNIT LICENSE NUMBER: H01006 ¦ SCOPE ITEM: AIR CONDITIONING (INCLUDING CONDENSERS, EVAPORATORS, COMPRESSORS)
010-099180-00 | 010-O104A-00200 | 2024-08-20 | MMEPC2434057 |  | 0 | BUILDING PERMIT/PLAN REVIEW: ALTC2422070 INSTALL GAS PIPING TO 1- AHU & 1- RTU LICENSE NUMBER: H00717 ¦ SCOPE ITEM: FUEL GAS OR LP GAS
010-099180-00 | 010-O104A-00200 | 2024-07-17 | MMEPC2429473 |  | 0 | BUILDING PERMIT/PLAN REVIEW: ALTC2422070 INSTALLATION OF (2) RTUS AND ASSOCIATED VAV SYSTEM WITH DUCTWORK AS NEEDED.. INSTALLATION OF VARIOUS ELECTRIC UNIT HEATERS AND BASEBOARD HEATERS. LICENSE NUMBER: H00062 ¦ SCOPE ITEM: VENTILATION SYSTEMS
010-099180-00 | 010-O104A-00200 | 2024-07-02 | MMEPC2427336 |  | 0 | BUILDING PERMIT/PLAN REVIEW: ALTC2351629 INSTALLATION OF GAS FIRED RTU'S AND ASSOCIATED GAS PIPING AND ASSOCIATED DUCT WORK LICENSE NUMBER: H00416 ¦ SCOPE ITEM: FURNACES / AIR HANDLERS / RTUS
010-099180-00 | 010-O104A-00200 | 2024-07-30 | EMEPC2430322 |  | 0 | BUILDING PERMIT/PLAN REVIEW: ALTC2422070 NEW ELECTRIC PANELS TO SUPPORT NEW HVAC EQUIPMENT. BRANCH POWER AND FINAL CONNECTIONS TO HVAC EQUIPMENT.
010-099180-00 | 010-O104A-00200 | 2024-07-30 | EMEPC2430322 |  | 0 | BUILDING PERMIT/PLAN REVIEW: ALTC2422070 NEW ELECTRIC PANELS TO SUPPORT NEW HVAC EQUIPMENT. BRANCH POWER AND FINAL CONNECTIONS TO HVAC EQUIPMENT.
010-099180-00 | 010-O104A-00200 | 2024-08-20 | MMEPC2434057 |  | 0 | BUILDING PERMIT/PLAN REVIEW: ALTC2422070 INSTALL GAS PIPING TO 1- AHU & 1- RTU LICENSE NUMBER: H00717 ¦ SCOPE ITEM: FUEL GAS OR LP GAS
010-099180-00 | 010-O104A-00200 | 2024-07-17 | MMEPC2429473 |  | 0 | BUILDING PERMIT/PLAN REVIEW: ALTC2422070 INSTALLATION OF (2) RTUS AND ASSOCIATED VAV SYSTEM WITH DUCTWORK AS NEEDED.. INSTALLATION OF VARIOUS ELECTRIC UNIT HEATERS AND BASEBOARD HEATERS. LICENSE NUMBER: H00062 ¦ SCOPE ITEM: VENTILATION SYSTEMS
010-099180-00 | 010-O104A-00200 | 2024-07-02 | MMEPC2427336 |  | 0 | BUILDING PERMIT/PLAN REVIEW: ALTC2351629 INSTALLATION OF GAS FIRED RTU'S AND ASSOCIATED GAS PIPING AND ASSOCIATED DUCT WORK LICENSE NUMBER: H00416 ¦ SCOPE ITEM: FURNACES / AIR HANDLERS / RTUS
010-099180-00 | 010-O104A-00200 | 2024-07-30 | EMEPC2430322 |  | 0 | BUILDING PERMIT/PLAN REVIEW: ALTC2422070 NEW ELECTRIC PANELS TO SUPPORT NEW HVAC EQUIPMENT. BRANCH POWER AND FINAL CONNECTIONS TO HVAC EQUIPMENT.
010-099180-00 | 010-O104A-00200 | 2024-07-30 | EMEPC2430322 |  | 0 | BUILDING PERMIT/PLAN REVIEW: ALTC2422070 NEW ELECTRIC PANELS TO SUPPORT NEW HVAC EQUIPMENT. BRANCH POWER AND FINAL CONNECTIONS TO HVAC EQUIPMENT.
010-099180-00 | 010-O104A-00200 | 2024-06-02 | EMEPC2422427 |  | 0 | INSTALL TWO NEW 20 AMP DOUBLE DUPLEX OUTLETS ON EXISTING CIRCUIT IN CLASS ROOM 121
010-099180-00 | 010-O104A-00200 | 2024-05-14 | EMEPC2419578 |  | 0 | BUILDING PERMIT/PLAN REVIEW: ALTC2351629 ELECTRICAL FOR HVAC UPGRADE
010-099180-00 | 010-O104A-00200 | 2024-06-02 | EMEPC2422427 |  | 0 | INSTALL TWO NEW 20 AMP DOUBLE DUPLEX OUTLETS ON EXISTING CIRCUIT IN CLASS ROOM 121
010-099180-00 | 010-O104A-00200 | 2023-07-07 | EMEPC2328056 |  | 0 | INSTALL NEW 20 AMP DUPLEX OUTLETS OFF EXISTING CIRCUIT IN MAIN OFFICE
010-099180-00 | 010-O104A-00200 | 2023-06-29 | ROOFC2327032 |  | 100000 | BUILDING PERMIT TO INSTALL NEW .060 FULLY ADHERED EPDM RUBBER ROOFING OVER EXISTING ROOFING ALONG WITH SEPARATION BOARD, NEW PERIMETER AND PENETRATION FLASHINGS ON AN EXISTING FIELD HOUSE BUILDING PER OHIO BUILDING CODE SECTION 1507.12. NO DRAWINGS OR S
010-099180-00 | 010-O104A-00200 | 2024-05-14 | EMEPC2419578 |  | 0 | BUILDING PERMIT/PLAN REVIEW: ALTC2351629 ELECTRICAL FOR HVAC UPGRADE
010-099180-00 | 010-O104A-00200 | 2021-05-04 | MMEPC2116123 |  | 0 | BUILDING PERMIT/PLAN REVIEW: ALTC2106859 DEMO AND NEW DUCT LICENSE NUMBER: H00137 ¦ SCOPE ITEM: DUCTWORK / DAMPERS
010-099180-00 | 010-O104A-00200 | 2020-08-27 | MMEPC2017617 |  | 0 | BUILDING PERMIT/PLAN REVIEW: PLEX2005296 TEARING DOWN OLD COOLER AND ASSEMBLING REPLACEMENT COOLER AND SAME AREA. LICENSE NUMBER: H00407 ¦ SCOPE ITEM: EXHAUST SYSTEMS (HOODS, FANS, ETC)
010-099180-00 | 010-O104A-00200 | 2021-07-09 | FALRC2126349 |  | 0 | ALTER EXISTING FIRE ALARM SYSTEM FOR WALNUT RIDGE HIGH SCHOOL BY INSTALLING NEW DEVICES FOR INTERIOR ALTERATION. REFERENCE B.P. ALTC2106859 - (3) A/V DEVICES, (1) MANUAL PULL STATION.
010-099180-00 | 010-O104A-00200 | 2021-02-25 | ALTC2106859 |  | 80000 | 4841 E. LIVINGSTON AVENUE PLAN APPROVAL: CONDITIONAL REVIEWED FOR COMPLIANCE UNDER: 2017 OBC AND ICC A117.1-2009 WITH MODIFICATIONS IN OBC 1112.0. WORK NOT INCLUDED IN THIS APPROVAL: FIRE ALARM USE/OCCUPANCY GROUP: E CONSTRUCTION TYPE: II-B DESCR
010-099180-00 | 010-O104A-00200 | 2021-06-09 | EMEPC2121561 |  | 0 | BUILDING PERMIT/PLAN REVIEW: ALTC2106859 REMOVAL OF EXISTING LIGHTING AND PROVIDING NEW LIGHTING FIXTURES IN RENOVATED AREA. PROVIDING NEW RECEPTACLES AS WELL AS NEW CARD READERS TIED TO EXISTING FIRE ALARM SYSTEM.
010-099180-00 | 010-O104A-00200 | 2021-07-09 | FALRC2126349 |  | 0 | ALTER EXISTING FIRE ALARM SYSTEM FOR WALNUT RIDGE HIGH SCHOOL BY INSTALLING NEW DEVICES FOR INTERIOR ALTERATION. REFERENCE B.P. ALTC2106859 - (3) A/V DEVICES, (1) MANUAL PULL STATION.
010-099183-00 | 010-K012-06200 | 2019-03-01 | MMLSR1903918 |  | 0 | MLS SCOPE: REPLACEMENT OF A SINGLE FURNACE, A/C AND/OR HEAT PUMP LICENSE NUMBER: H00169 ¦ SCOPE ITEM: AIR CONDITIONING (INCLUDING CONDENSERS, EVAPORATORS, COMPRESSORS) LICENSE NUMBER: H00169 ¦ SCOPE ITEM: FURNACES / AIR HANDLERS / RTUS
010-099184-00 | 010-N260B-60701 | 2019-12-13 | FALRC1913304 |  | 0 | ALTER EXISTING FIRE ALARM SYSTEM FOR VISION CHILDCARE CENTER BY INSTALLING NEW CELLULAR DIALER TO EXISTING FACP. MINOR REPAIR REPLACE PERMIT.
010-099186-00 | 010-O101AB-04201 | 2022-07-06 | EMLSC2227287 |  | 0 | RISE UP CBUS FESTIVAL EVENT NO BUILDING PERMIT MOBILE STAGE PROVIDE TEMPORARY ELECTRIC FOR EVENT
010-099186-00 | 010-O101AB-04201 | 2019-08-15 | EMEPC1916355 |  | 0 | BUILDING PERMIT/PLAN REVIEW: ALTC1803766 INTERIOR RENOVATION OF EXISTING COMMUNITY CENTER. INSTALLATION OF NEW RECEPTACLES, LIGHT FIXTURES AND LIGHTING CONTROL DEVICES.
010-099186-00 | 010-O101AB-04201 | 2019-06-11 | FEST1905803 |  | 0 | PLAN APPROVAL: TEMPORARY: 1 DAY BEGINNING JUNE 15TH AND ENDING JUNE 15TH, 2019 PLAN APPROVAL INCLUDES: STRUCTURAL ONLY PLAN APPROVAL EXCLUDES: ELECTRIC (NOT REQUIRED) CONDITIONS OF THE PLAN APPROVAL: 1. INSTALL TEMPORARY STRUCTURES IN ACCORDANCE WITH
010-099186-00 | 010-O101AB-04201 | 2022-06-09 | EMEPC2223426 |  | 0 | PROVIDE TEMPORARY POWER FOR CAP CITY NIGHTS JUNE 11TH 2022 CITY ERROR NO BUILDING PERMIT REVIEWED/NR
010-099186-00 | 010-O101AB-04201 | 2024-06-21 | EMEPC2425556 |  | 0 | PROVIDE TEMPORARY ELECTRIC FOR THE COLUMBUS CAP CITY NIGHT FESTIVAL AT BARNETT PARK 1184 BARNETT ROAD COLUMBUS, OH 43227 ON SATURDAY, JUNE 22, 2024
010-099186-00 | 010-O101AB-04201 | 2024-06-21 | EMEPC2425556 |  | 0 | PROVIDE TEMPORARY ELECTRIC FOR THE COLUMBUS CAP CITY NIGHT FESTIVAL AT BARNETT PARK 1184 BARNETT ROAD COLUMBUS, OH 43227 ON SATURDAY, JUNE 22, 2024
010-099195-00 | 010-M121-06800 | 2023-09-07 | RSWDR2338205 |  | 9847 | Remove existing 10 window(s), 0 door(s) and replace with new. Work to comply with RCO 612, RCO 308, and RCO 113.6.1 with a U Value of 0.35 or Better. Remove existing exterior wall covering system and replace with new exterior siding over an approved w
010-099203-00 | 010-N130A-06800 | 2023-02-02 | MMLSR2306041 |  | 0 | MLS Scope: Replacement of a Single Furnace License Number: H01005 ¦ Scope Item: furnaces / air handlers / RTUs
010-099204-00 | 010-N130A-06200 | 2023-02-15 | MMLSR2307618 |  | 0 | MLS Scope: Replacement of a Single Furnace License Number: H00425 ¦ Scope Item: furnaces / air handlers / RTUs
010-099205-00 | 010-N258B-25601 | 2019-07-25 | EMEPC1914656 |  | 0 | BUILDING PERMIT/PLAN REVIEW: DMGC1901951 ELECTRIC REPAIR PER PLANS COMPLETION OF THE WORK DESCRIBED ON THIS PERMIT DOES NOT COMPLY BUILDING ORDER #UNSF1900035 OR ANY OTHER BUILDING ORDER ASSOCIATED WITH THIS PARCEL.
010-099205-00 | 010-N258B-25601 | 2019-07-25 | EMEPC1914656 |  | 0 | BUILDING PERMIT/PLAN REVIEW: DMGC1901951 ELECTRIC REPAIR PER PLANS COMPLETION OF THE WORK DESCRIBED ON THIS PERMIT DOES NOT COMPLY BUILDING ORDER #UNSF1900035 OR ANY OTHER BUILDING ORDER ASSOCIATED WITH THIS PARCEL.
010-099211-00 | 010-O102G-02600 | 2023-09-13 | FEST2338963 |  | 0 | Plan Approval: Temporary: 1 days beginning 9/27/2023 and ending 9/27/2023. Work Not Applicable: Tents meeting Exceptions of OBC 3103. Work Requiring Separate Application: Electric (No permit required) Conditions Of The Plan Approval: 1. Install te
010-099212-00 | 010-O102G-02500 | 2024-07-03 | MMEPC2427496 |  | 0 | BUILDING PERMIT/PLAN REVIEW: ALTC2351625 INSTALLATION OF GAS FIRED RTU'S AND ASSOCIATED GAS PIPING. LICENSE NUMBER: H00416 ¦ SCOPE ITEM: FURNACES / AIR HANDLERS / RTUS
010-099212-00 | 010-O102G-02500 | 2024-07-03 | MMEPC2427496 |  | 0 | BUILDING PERMIT/PLAN REVIEW: ALTC2351625 INSTALLATION OF GAS FIRED RTU'S AND ASSOCIATED GAS PIPING. LICENSE NUMBER: H00416 ¦ SCOPE ITEM: FURNACES / AIR HANDLERS / RTUS
010-099212-00 | 010-O102G-02500 | 2024-07-03 | MMEPC2427496 |  | 0 | BUILDING PERMIT/PLAN REVIEW: ALTC2351625 INSTALLATION OF GAS FIRED RTU'S AND ASSOCIATED GAS PIPING. LICENSE NUMBER: H00416 ¦ SCOPE ITEM: FURNACES / AIR HANDLERS / RTUS
010-099212-00 | 010-O102G-02500 | 2024-07-03 | MMEPC2427496 |  | 0 | BUILDING PERMIT/PLAN REVIEW: ALTC2351625 INSTALLATION OF GAS FIRED RTU'S AND ASSOCIATED GAS PIPING. LICENSE NUMBER: H00416 ¦ SCOPE ITEM: FURNACES / AIR HANDLERS / RTUS
010-099212-00 | 010-O102G-02500 | 2024-09-20 | EMEPC2438252 |  | 0 | INSTALL ONE NEW 20 AMP DUPLEX OUTLET OFF EXISTING CIRCUIT FOR TV IN CLASSROOM 100
010-099212-00 | 010-O102G-02500 | 2024-05-14 | EMEPC2419576 |  | 0 | BUILDING PERMIT/PLAN REVIEW: ALTC2351625 ELECTRICAL FOR HVAC UPGRADE
010-099212-00 | 010-O102G-02500 | 2024-07-03 | MMEPC2427496 |  | 0 | BUILDING PERMIT/PLAN REVIEW: ALTC2351625 INSTALLATION OF GAS FIRED RTU'S AND ASSOCIATED GAS PIPING. LICENSE NUMBER: H00416 ¦ SCOPE ITEM: FURNACES / AIR HANDLERS / RTUS
010-099212-00 | 010-O102G-02500 | 2024-09-20 | EMEPC2438252 |  | 0 | INSTALL ONE NEW 20 AMP DUPLEX OUTLET OFF EXISTING CIRCUIT FOR TV IN CLASSROOM 100
010-099212-00 | 010-O102G-02500 | 2024-05-14 | EMEPC2419576 |  | 0 | BUILDING PERMIT/PLAN REVIEW: ALTC2351625 ELECTRICAL FOR HVAC UPGRADE
010-099212-00 | 010-O102G-02500 | 2024-07-03 | MMEPC2427496 |  | 0 | BUILDING PERMIT/PLAN REVIEW: ALTC2351625 INSTALLATION OF GAS FIRED RTU'S AND ASSOCIATED GAS PIPING. LICENSE NUMBER: H00416 ¦ SCOPE ITEM: FURNACES / AIR HANDLERS / RTUS
010-099212-00 | 010-O102G-02500 | 2024-07-03 | MMEPC2427496 |  | 0 | BUILDING PERMIT/PLAN REVIEW: ALTC2351625 INSTALLATION OF GAS FIRED RTU'S AND ASSOCIATED GAS PIPING. LICENSE NUMBER: H00416 ¦ SCOPE ITEM: FURNACES / AIR HANDLERS / RTUS
010-099212-00 | 010-O102G-02500 | 2024-07-03 | MMEPC2427496 |  | 0 | BUILDING PERMIT/PLAN REVIEW: ALTC2351625 INSTALLATION OF GAS FIRED RTU'S AND ASSOCIATED GAS PIPING. LICENSE NUMBER: H00416 ¦ SCOPE ITEM: FURNACES / AIR HANDLERS / RTUS
010-099212-00 | 010-O102G-02500 | 2022-07-21 | EMEPC2229459 |  | 0 | INSTALL ONE 20 AMP DUPLEX OUTLET ON NEW 20 AMP CIRCUIT IN OFFICE
010-099212-00 | 010-O102G-02500 | 2019-06-18 | EMEPC1911716 |  | 0 | BUILDING PERMIT/PLAN REVIEW: ALTC1902909 ADD EXIT SIGN FIXTURES, RECEPTACLE AND PROVIDE ROUGH-IN FOR SECURITY.
010-099212-00 | 010-O102G-02500 | 2019-06-27 | WNDRC1906498 |  | 400000 | REPLACE 30 WINDOWS AND 0 DOORS WITH THE SAME SIZE AND STYLE. WINDOWS SHALL COMPLY WITH OBC 1029, 1405.13.2 AND IECC C402 MAX. U=0.45 FOR OPERABLE WINDOWS.
010-099212-00 | 010-O102G-02500 | 2019-06-27 | ROOFC1906496 |  | 400000 | ALTER EXISTING COMMERICAL BUILDING TO REMOVE EXISTING FLAT ROOF TO DECK AND REPLACE WITH NEW UNDERLAYMENT, MIN R-25 INSULATION, NECESSARY FLASHINGS, AND ROOFING. WORK TO COMPLY WITH OBC CHAPTER 15.
010-099212-00 | 010-O102G-02500 | 2019-06-27 | SDNGC1906497 |  | 400000 | ALTER EXISTING EXTERIOR WALL COVERING SYSTEM AND REPLACE WITH NEW METAL SIDING PANELS ON EXISTING SIDES OF ROOF LIGHT MONITORS. WORK TO COMPLY WITH OBC CHAPTER 14.
010-099212-00 | 010-O102G-02500 | 2019-02-15 |  |  |  | COMPL OF HVAC/FIRE ALARM/ELEC
010-099214-00 | 010-O101AB-01500 | 2021-11-08 | EMEPC2144151 |  | 0 | REENERGIZE POWER AFTER FIRE
010-099214-00 | 010-O101AB-01500 | 2019-09-18 | PMLSC1918856 |  | 0 | MLS SCOPE: BACKFLOW PREVENTER NEW OR REPLACEMENT
010-099214-00 | 010-O101AB-01500 | 2024-11-21 | EMEPC2446328 |  | 0 | NEW 200 AMP PIPE RISER AND METER HOOK UP
010-099226-00 | 010-N130A-06700 | 2024-03-06 | RSWDR2410088 |  | 11803 | Remove existing exterior wall covering system and replace with new exterior siding over an approved water-resistive barrier. Work to comply with RCO 703. Remove existing shingle roof to deck and replace with new felt underlayment, ice barrier membrane
010-099226-00 | 010-N130A-06700 | 2022-07-29 | PMEPI2230649 |  | 5050 | INSTALL BACKWATER VALVE WITH HIGH WATER ALARM. TIE ON TO EXISTING BUILDING DRAIN WITH COMPLIANT TRANSITION FITTINGS. ALL NEW DWV PIPE AND FITTINGS WILL COMPLY WITH ONE OF THE REFERENCED STANDARDS LISTED IN OPC TABLE 702.1, TABLE 702.2, AND 702.4 AS APPLI
010-099226-00 | 010-N130A-06700 | 2022-08-12 | EMEPR2232679 |  | 0 | BUILDING PERMIT/PLAN REVIEW: PMEPI2230649 ELECTRIC TO SUMP PUMP OUTLET AND ALARM
010-099238-00 | 010-N260B-60800 | 2020-11-30 | MMLSR2024934 |  | 0 | MLS SCOPE: REPLACEMENT OF A SINGLE FURNACE LICENSE NUMBER: H00286 ¦ SCOPE ITEM: FURNACES / AIR HANDLERS / RTUS
010-099241-00 | 010-N130A-00100 | 2020-12-21 | FALRC2011980 |  | 0 | Alter existing fire alarm system for Charter Communications by replacing existing fire alarm system per plans. Stand Alone permit. Section 901.7 of the Ohio fire code requires the fire code official to be notified of any impairment of the fire protection
010-099241-00 | 010-N130A-00100 | 2020-12-21 | FALRC2011980 |  | 0 | Alter existing fire alarm system for Charter Communications by replacing existing fire alarm system per plans. Stand Alone permit. Section 901.7 of the Ohio fire code requires the fire code official to be notified of any impairment of the fire protection
010-099241-00 | 010-N130A-00100 | 2024-10-08 | DEMO2440669 |  | 28675 | DEMO OF AN COMMERCIAL ACCESSORY BUILDING - UTILITY WORKSHOP - 1 STORY - 4500 SQUARE FEET
010-099245-00 | 010-O101AB-01200 | 2023-07-14 | MMEPC2329246 |  | 0 | REPLACE FURNACE & AC w/COIL; CA232552-LT License Number: H00140 ¦ Scope Item: furnaces / air handlers / RTUs
010-099246-00 | 010-O101AB-04600 | 2024-07-02 | EMLSC2427291 |  | 0 | MLS SCOPE: TEMPORARY/FREESTANDING SERVICE (UP TO 200 AMPS DURING CONSTRUCTION)
010-099246-00 | 010-O101AB-04600 | 2024-08-14 | EMEPC2433725 |  | 0 | BUILDING PERMIT/PLAN REVIEW: ADDC2411511 ADDITION/RENO
010-099246-00 | 010-O101AB-04600 | 2024-01-01 |  |  |  | SPL/NWP/VD
010-099246-00 | 010-O101AB-04600 | 2024-08-06 | PMEPC2431456 |  | 0 | BUILDING PERMIT/PLAN REVIEW: ADDC2411511 • DEMO EXISTING SANITARY AND DOMESTIC WATER PIPING. • DEMO EXISTING FIXTURES. • INSTALL NEW SANITARY, STORM AND DOMESTIC WATER PIPING. • INSTALL NEW FIXTURES O (8) WATER CLOSETS O (1) URINAL O (6) LAVS O (1) MOP
010-099246-00 | 010-O101AB-04600 | 2023-12-20 |  |  |  | N/C
010-099246-00 | 010-O101AB-04600 | 2024-08-15 | MMEPC2433400 |  | 0 | BUILDING PERMIT/PLAN REVIEW: ADDC2411511 RENOVATION AND EXTENSION OF HVAC MECHANICAL LICENSE NUMBER: H01337 ¦ SCOPE ITEM: EXHAUST SYSTEMS (HOODS, FANS, ETC) LICENSE NUMBER: H01337 ¦ SCOPE ITEM: EXHAUST SYSTEMS (HOODS, FANS, ETC) LICENSE NUMBER: H01337
010-099246-00 | 010-O101AB-04600 | 2024-10-02 | FALRC2439821 |  | 0 | ALTER EXISTING MANUAL FIRE ALARM SYSTEM FOR COLUMBUS METRO LIBRARY BY INSTALLING NEW NOTIFICATION AND INITIATING DEVICES IN NEW ADDITION. SYSTEM TO SUPERVISE SPRINKLER SYSTEM AND HVAC/DUCT DETECTOR SHUT DOWN. SYSTEM TO CONTAIN AN EMERGENCY VOICE COMMUNIC
010-099246-00 | 010-O101AB-04600 | 2024-08-06 | MMEPC2431464 |  | 0 | BUILDING PERMIT/PLAN REVIEW: ADDC2411511 • DEMO EXISTING GAS PIPING • INSTALL NEW GAS PIPING LICENSE NUMBER: H00416 ¦ SCOPE ITEM: FUEL GAS OR LP GAS
010-099246-00 | 010-O101AB-04600 | 2024-08-15 | MMEPC2433400 |  | 0 | BUILDING PERMIT/PLAN REVIEW: ADDC2411511 RENOVATION AND EXTENSION OF HVAC MECHANICAL LICENSE NUMBER: H01337 ¦ SCOPE ITEM: EXHAUST SYSTEMS (HOODS, FANS, ETC) LICENSE NUMBER: H01337 ¦ SCOPE ITEM: EXHAUST SYSTEMS (HOODS, FANS, ETC) LICENSE NUMBER: H01337
010-099246-00 | 010-O101AB-04600 | 2019-02-13 |  |  |  | IMPROVEMENTS
010-099246-00 | 010-O101AB-04600 | 2020-01-01 |  |  |  | SPL_NWP_VD
010-099246-00 | 010-O101AB-04600 | 2019-10-29 | EMEPC1922204 |  | 0 | BUILDING PERMIT/PLAN REVIEW: ALTC1906655 ELECTIRCAL CONSTRUCTION BASED ON THE DRAWINGS REVIEW AS PART OF ALTC1906655, (192) DEVICES.
010-099246-00 | 010-O101AB-04600 | 2019-07-01 | ALTC1906655 |  | 698896 | 3434 EAST LIVINGSTON AVENUE, COLUMBUS, OH 43227 PROJECT SCOPE INCLUDES EXTERIOR FACADE REPAIR & RENOVATIONS, SITE IMPROVEMENTS, INTERIOR CEILING TILES REPLACEMENT, LIGHTING FIXTURE UPGRADE & REPLACEMENT. PLAN APPROVAL: FINAL REVIEWED FOR COMPLIANCE
010-099255-00 | 010-N130-03500 | 2020-10-14 |  |  |  | CHK FOR COMPLETION OF FLOOD DAMAGE REPAIRS
010-099255-00 | 010-N130-03500 | 2020-10-13 |  |  | 9304 | BASEMENT FLOODED FROM CITY DRAIN SYSTEM OVERFLOW FROM RAIN - BASEMENT PUMPING AND CLEANING 2X, CUT TREE. DIGGING THE DRAIN. NEW HOT WATER TANK.
010-099257-00 | 010-N130-03300 | 2020-12-28 | MMLSR2026753 |  | 0 | MLS Scope: Replacement of a Single Furnace License Number: H00124 ¦ Scope Item: furnaces / air handlers / RTUs
010-099257-00 | 010-N130-03300 | 2022-07-08 | RSWDR2227552 |  | 1800 | REMOVE EXISTING SHINGLE ROOF TO DECK AND REPLACE WITH NEW FELT UNDERLAYMENT, ICE BARRIER MEMBRANE AT EAVE, NECESSARY FLASHINGS, AND NEW ASPHALT SHINGLES. WORK TO COMPLY WITH RCO CHAPTER 9 & MANUFACTURE INSTALLATION INSTRUCTIONS.
010-099259-00 | 010-N130-03100 | 2024-08-05 | RSWDR2431122 |  | 11279 | REMOVE EXISTING 10 WINDOW(S), 0 DOOR(S) AND REPLACE WITH NEW. WORK TO COMPLY WITH RCO 612, RCO 308, AND RCO 113.6.1 WITH A U VALUE OF 0.35 OR BETTER. WINDOWS INFO: REMOVE AND REPLACE WINDOWS.
010-099261-00 | 010-N130-02900 | 2024-05-29 |  |  |  | REHAB
010-099274-00 | 010-M155L-11600 | 2022-11-17 | RSWDR2246291 |  | 5985 | Remove existing shingle roof to deck and replace with new felt underlayment, ice barrier membrane at eave, necessary flashings, and new asphalt shingles. Work to comply with RCO chapter 9 & Manufacture installation instructions.
010-099276-00 | 010-M155L-11400 | 2020-12-08 | MMLSR2025585 |  | 0 | MLS Scope: Replacement of a Single Furnace, A/C and/or Heat Pump License Number: H00541 ¦ Scope Item: furnaces / air handlers / RTUs
010-099279-00 | 010-M155L-11100 | 2024-06-21 | MMLSR2425595 |  | 0 | MLS SCOPE: REPLACEMENT OF A SINGLE A/C UNIT OR HEAT PUMP LICENSE NUMBER: H00951 ¦ SCOPE ITEM: AIR CONDITIONING (INCLUDING CONDENSERS, EVAPORATORS, COMPRESSORS)
010-099281-00 | 010-M155L-10900 | 2024-01-19 | PMEPR2404026 |  | 0 | Install backwater valve with high water alarm. Tie on to existing building drain with compliant transition fittings. All new DWV pipe and fittings will comply with one of the referenced standards listed in OPC table 702.1, table 702.2, and 702.4 as appli
010-099282-00 | 010-M155L-03700 | 2019-12-06 | RSWDR1906229 |  | 7823 | REMOVE EXISTING SHINGLE ROOF TO DECK AND REPLACE WITH NEW FELT UNDERLAYMENT, ICE BARRIER MEMBRANE AT EAVE, NECESSARY FLASHINGS, AND NEW ASPHALT SHINGLES. WORK TO COMPLY WITH RCO CHAPTER 9 & MANUFACTURE INSTALLATION INSTRUCTIONS.ROOF INFO: SHINGLE TEAR OF
010-099285-00 | 010-M155L-03400 | 2022-11-14 | EMLSR2245656 |  | 0 | Building Permit/Plan Review: PLEX2244097 MLS Scope: Electric for Solar Photovoltaic (PV) System
010-099285-00 | 010-M155L-03400 | 2021-04-21 | RSWDR2114315 |  | 10147 | REMOVE EXISTING 11 WINDOW(S), 0 DOOR(S) AND REPLACE WITH NEW. WORK TO COMPLY WITH RCO 612, RCO 308, AND RCO 113.6.1 WITH A U VALUE OF 0.35 OR BETTER.WINDOWS INFO: REMOVE EXISTING 11 WINDOW(S), 0 DOOR(S) AND REPLACE WITH NEW. WORK TO COMPLY WITH RCO 612,
010-099287-00 | 010-M155L-01100 | 2023-12-04 | DECKR2350377 |  | 18000 | BUILD 2 - SMALL DECKS 1 OFF THE SIDE OF HOUSE 1 - ON FRONT OF HOUSE Plan Approval: Final Reviewed For Compliance Under: 2019 Residential Code Of Ohio Use/Occupancy Group: 1, 2, 3 Family Dwelling Construction Type: V-B Description Of Work: Alt
010-099289-00 | 010-M155L-00900 | 2021-11-15 | RSWDR2145183 |  | 6500 | REMOVE EXISTING SHINGLE ROOF TO DECK AND REPLACE WITH NEW FELT UNDERLAYMENT, ICE BARRIER MEMBRANE AT EAVE, NECESSARY FLASHINGS, AND NEW ASPHALT SHINGLES. WORK TO COMPLY WITH RCO CHAPTER 9 & MANUFACTURE INSTALLATION INSTRUCTIONS.
010-099289-00 | 010-M155L-00900 | 2019-09-27 | PMEPR1919691 |  | 0 | REPLACE SANITARY STACK IN BASEMENTREPLACE BRANCH LINES TO LAVATORY SINK KITCHEN BATHTUB REPLACE APPROXIMATELY 20 FT OF UNDERGROUND BUILDING DRAIN REPLACE LAUNDRY STANDPIPE AND DRAIN FOR LAUNDRY TUB REPLACE USING PVC PIPING MATERIAL APPROVED IN 702.1
010-099294-00 | 010-M155L-01400 | 2022-11-10 | RSWDR2245323 |  | 11000 | Remove existing exterior wall covering system and replace with new exterior siding over an approved water-resistive barrier. Work to comply with RCO 703.
010-099295-00 | 010-M155L-01300 | 2021-03-30 | ALTR2111252 |  | 3555 | PLAN APPROVAL: FINAL REVIEWED FOR COMPLIANCE UNDER: 2019 RESIDENTIAL CODE OF OHIO USE/OCCUPANCY GROUP: 1, 2, 3 FAMILY DWELLING CONSTRUCTION TYPE: V-B DESCRIPTION OF WORK: ALTER A 1 STORY FRAMED, 1 FAMILY DWELLING BY INSTALLING 10 CARBON FIBER ST
010-099295-00 | 010-M155L-01300 | 2021-04-09 | EMEPR2112724 |  | 0 | BUILDING PERMIT/PLAN REVIEW: ALTR2111252 INSTALLING AN ELECTRICAL OUTLET
010-099295-00 | 010-M155L-01300 | 2020-07-09 | RSWDR2003128 |  | 3000 | REMOVE EXISTING EXTERIOR WALL COVERING SYSTEM AND REPLACE WITH NEW EXTERIOR SIDING OVER AN APPROVED WATER-RESISTIVE BARRIER. WORK TO COMPLY WITH RCO 703.
010-099297-00 | 010-M155L-00300 | 2020-02-02 | RSWDR2000418 |  | 4950 | REMOVE EXISTING SHINGLE ROOF TO DECK AND REPLACE WITH NEW FELT UNDERLAYMENT, ICE BARRIER MEMBRANE AT EAVE, NECESSARY FLASHINGS, AND NEW ASPHALT SHINGLES. WORK TO COMPLY WITH RCO CHAPTER 9 & MANUFACTURE INSTALLATION INSTRUCTIONS.
010-099297-00 | 010-M155L-00300 | 2022-11-15 | MMEPR2245779 |  | 0 | Install New Furnace & Air Conditioner License Number: H00190 ¦ Scope Item: air conditioning (including condensers, evaporators, compressors)
010-099301-00 | 010-M155L-02000 | 2023-01-24 | RSWDR2304682 |  | 15576 | Remove existing 12 window(s), 1 door(s) and replace with new. Work to comply with RCO 612, RCO 308, and RCO 113.6.1 with a U Value of 0.35 or Better. Remove existing exterior wall covering system and replace with new exterior siding over an approved w
010-099301-00 | 010-M155L-02000 | 2024-01-04 | MMLSR2402349 |  | 0 | MLS SCOPE: REPLACEMENT OF A SINGLE FURNACE, A/C AND/OR HEAT PUMP LICENSE NUMBER: H01263 ¦ SCOPE ITEM: FURNACES / AIR HANDLERS / RTUS
010-099302-00 | 010-M155L-03300 | 2024-09-11 | EMEPR2437000 |  | 0 | BUILDING PERMIT/PLAN REVIEW: PLEX2436317 11.475 KW RESIDENTIAL SOLAR SYSTEM TO BE INSTALLED ON ROOF
010-099310-00 | 010-M155L-02500 | 2020-08-17 | MMLSR2016789 |  | 0 | MLS SCOPE: REPLACEMENT OF A SINGLE FURNACE, A/C AND/OR HEAT PUMP LICENSE NUMBER: H00240 ¦ SCOPE ITEM: AIR CONDITIONING (INCLUDING CONDENSERS, EVAPORATORS, COMPRESSORS)
010-099312-00 | 010-M155L-02300 | 2022-04-13 | RSWDR2215289 |  | 9257 | REMOVE EXISTING EXTERIOR WALL COVERING SYSTEM AND REPLACE WITH NEW EXTERIOR SIDING OVER AN APPROVED WATER-RESISTIVE BARRIER. WORK TO COMPLY WITH RCO 703.
010-099312-00 | 010-M155L-02300 | 2019-03-28 | ALTR1902768 |  | 2800 | ALTER 1 STORY SFD BY BUILDING 13' X 18.5' CARPORT THAT IS ATTACHED TO HOUSE. FOOTING, FRAMING, FINAL INSPECTIONS REQUIRED.
010-099313-00 | 010-M155L-04800 | 2020-10-30 | MMLSR2022757 |  | 0 | MLS SCOPE: REPLACEMENT OF A SINGLE FURNACE, A/C AND/OR HEAT PUMP LICENSE NUMBER: H00470 ¦ SCOPE ITEM: AIR CONDITIONING (INCLUDING CONDENSERS, EVAPORATORS, COMPRESSORS)
010-099313-00 | 010-M155L-04800 | 2019-10-24 | RSWDR1905481 |  | 4500 | REMOVE EXISTING SHINGLE ROOF TO DECK AND REPLACE WITH NEW FELT UNDERLAYMENT, ICE BARRIER MEMBRANE AT EAVE, NECESSARY FLASHINGS, AND NEW ASPHALT SHINGLES. WORK TO COMPLY WITH RCO CHAPTER 9 & MANUFACTURE INSTALLATION INSTRUCTIONS.
010-099315-00 | 010-M155L-04600 | 2019-11-18 | RSWDR1905903 |  | 189 | REMOVE EXISTING 0 WINDOW(S), 1 DOOR(S) AND REPLACE WITH NEW. WORK TO COMPLY WITH RCO 612, RCO 308, AND RCO 113.6.1 WITH A U VALUE OF 0.35 OR BETTER.
010-099315-00 | 010-M155L-04600 | 2021-11-15 | MMLSR2145260 |  | 0 | MLS SCOPE: REPLACEMENT OF A SINGLE FURNACE, A/C AND/OR HEAT PUMP LICENSE NUMBER: H00150 ¦ SCOPE ITEM: FURNACES / AIR HANDLERS / RTUS
010-099319-00 | 010-M155L-04200 | 2019-10-05 | PMLSR1920307 |  | 0 | REPLACE WATER HEATER WATER HEATER REPLACEMENT
010-099329-00 | 010-M155L-05800 | 2021-05-26 | MMLSR2119590 |  | 0 | MLS Scope: Replacement of a Single Furnace, A/C and/or Heat Pump License Number: H01006 ¦ Scope Item: air conditioning (including condensers, evaporators, compressors)
010-099330-00 | 010-M155L-05700 | 2019-11-18 | MMLSR1923816 |  | 0 | MLS SCOPE: REPLACEMENT OF A SINGLE FURNACE LICENSE NUMBER: H00317 ¦ SCOPE ITEM: FURNACES / AIR HANDLERS / RTUS
010-099332-00 | 010-M155L-05500 | 2022-10-21 | RSWDR2242546 |  | 16892 | REMOVE EXISTING SHINGLE ROOF TO DECK AND REPLACE WITH NEW FELT UNDERLAYMENT, ICE BARRIER MEMBRANE AT EAVE, NECESSARY FLASHINGS, AND NEW ASPHALT SHINGLES. WORK TO COMPLY WITH RCO CHAPTER 9 & MANUFACTURE INSTALLATION INSTRUCTIONS.
010-099333-00 | 010-M155L-05400 | 2022-06-29 | RSWDR2226427 |  | 11197 | REMOVE EXISTING SHINGLE ROOF TO DECK AND REPLACE WITH NEW FELT UNDERLAYMENT, ICE BARRIER MEMBRANE AT EAVE, NECESSARY FLASHINGS, AND NEW ASPHALT SHINGLES. WORK TO COMPLY WITH RCO CHAPTER 9 & MANUFACTURE INSTALLATION INSTRUCTIONS.
010-099335-00 | 010-M155L-05200 | 2019-05-17 | RSWDR1902324 |  | 6217 | Remove existing shingle roof to deck and replace with new felt underlayment, ice barrier membrane at eave, necessary flashings, and new asphalt shingles. Work to comply with RCO chapter 9 & Manufacture installation instructions.
010-099337-00 | 010-M155L-05000 | 2022-11-21 | DECKR2246537 |  | 6600 | PLAN APPROVAL: FINAL REVIEWED FOR COMPLIANCE UNDER: 2019 RESIDENTIAL CODE OF OHIO USE/OCCUPANCY GROUP: 1, 2, 3 FAMILY DWELLING CONSTRUCTION TYPE: V-B DESCRIPTION OF WORK: ALTER A 1 STORY FRAMED, 1 FAMILY DWELLING BY BUILDING A TEMPORARY MODULAR
010-099337-00 | 010-M155L-05000 | 2019-10-17 | MMLSR1921301 |  | 0 | MLS SCOPE: REPLACEMENT OF A SINGLE FURNACE, A/C AND/OR HEAT PUMP LICENSE NUMBER: H00286 ¦ SCOPE ITEM: AIR CONDITIONING (INCLUDING CONDENSERS, EVAPORATORS, COMPRESSORS)
010-099338-00 | 010-M155L-04900 | 2019-11-08 | PMLSR1923037 |  | 0 | MLS SCOPE: WATER HEATER REPLACEMENT
010-099340-00 | 010-M155L-07300 | 2019-01-07 |  |  |  | REHAB LIVING ROOM REPL 2 WINDOWS
010-099346-00 | 010-M155L-06700 | 2020-04-17 | EMEPR2007465 |  | 0 | BUILDING PERMIT/PLAN REVIEW: ALTR2002980 INSTALL ELECTRIC OUTLET FOR SUMP PUMP
010-099351-00 | 010-M155L-08600 | 2019-04-11 |  |  |  | TAXPAYER REPORTS BY PHONE HOUSE FIRE IN FEBRUARY DESTROYED THE HOME. DEMOLITION IN LATE MARCH.
010-099351-00 | 010-M155L-08600 | 2019-06-03 |  |  |  | REVIEW PARCEL
010-099351-00 | 010-M155L-08600 | 2019-03-26 | DEMO1902665 |  | 7650 | 3180 EISENHOWER RD DEMO AND REMOVAL OF 1 1/2 STY SINGLE FAM DWG 1117 SQ FT UNSF1900049 NORTH LINDEN AREA COMMISION COMPLETION OF THE WORK DESCRIBED ON THIS PERMIT, INCLUDING ALL REQUIRED INSPECTIONS AND APPROVALS, WILL COMPLY BUILDING ORDER #UNS
010-099352-00 | 010-M155L-08700 | 2019-09-09 | RSWDR1904531 |  | 5600 | REMOVE EXISTING EXTERIOR WALL COVERING SYSTEM AND REPLACE WITH NEW EXTERIOR SIDING OVER AN APPROVED WATER-RESISTIVE BARRIER. WORK TO COMPLY WITH RCO 703. SIDING INFO: 3 SIDES - FRONT SIDES AND BACK OF HOME.
010-099357-00 | 010-M155L-08100 | 2022-06-27 | PMEPR2225907 |  | 0 | REPLACE 4 FEET OF 3IN CAST IRON WITH PVC REPLACE 4 FEET OF 3IN PVC WITH PVC
010-099357-00 | 010-M155L-08100 | 2022-07-14 | PMEPI2228636 |  | 7661 | INSTALL SUMP PIT ELECTRICAL PERMIT REQUIRE
010-099357-00 | 010-M155L-08100 | 2022-07-20 | EMEPR2229341 |  | 0 | INSTALL OUTLET FOR SUMP PUMP
010-099357-00 | 010-M155L-08100 | 2021-10-18 | PMLSR2141136 |  | 0 | MLS Scope: Water Heater Replacement
010-099359-00 | 010-M155L-07900 | 2021-06-10 | MMLSR2121733 |  | 0 | MLS Scope: Replacement of a Single Furnace, A/C and/or Heat Pump License Number: H00286 ¦ Scope Item: air conditioning (including condensers, evaporators, compressors)
010-099364-00 | 010-M155L-09700 | 2022-03-08 | MMLSR2210083 |  | 0 | MLS SCOPE: REPLACEMENT OF A SINGLE FURNACE LICENSE NUMBER: H00434 ¦ SCOPE ITEM: FURNACES / AIR HANDLERS / RTUS
010-099364-00 | 010-M155L-09700 | 2020-10-29 | RSWDR2005642 |  | 6590 | REMOVE EXISTING 10 WINDOW(S), 0 DOOR(S) AND REPLACE WITH NEW. WORK TO COMPLY WITH RCO 612, RCO 308, AND RCO 113.6.1 WITH A U VALUE OF 0.35 OR BETTER.
010-099366-00 | 010-M155L-09500 | 2020-08-18 | PMLSR2016934 |  | 0 | MLS SCOPE: WATER HEATER REPLACEMENT
010-099366-00 | 010-M155L-09500 | 2020-04-23 | RSWDR2001485 |  | 6546 | REMOVE EXISTING 11 WINDOW(S), 0 DOOR(S) AND REPLACE WITH NEW. WORK TO COMPLY WITH RCO 612, RCO 308, AND RCO 113.6.1 WITH A U VALUE OF 0.35 OR BETTER. REMOVE EXISTING EXTERIOR WALL COVERING SYSTEM AND REPLACE WITH NEW EXTERIOR SIDING OVER AN APPROVED W
010-099368-00 | 010-M155L-09300 | 2022-04-12 | RSWDR2215114 |  | 6475 | REMOVE EXISTING SHINGLE ROOF TO DECK AND REPLACE WITH NEW FELT UNDERLAYMENT, ICE BARRIER MEMBRANE AT EAVE, NECESSARY FLASHINGS, AND NEW ASPHALT SHINGLES. WORK TO COMPLY WITH RCO CHAPTER 9 & MANUFACTURE INSTALLATION INSTRUCTIONS.ROOF INFO: COMPLETE TEAR O
010-099368-00 | 010-M155L-09300 | 2020-02-10 | RSWDR2000524 |  | 3100 | REMOVE EXISTING EXTERIOR WALL COVERING SYSTEM AND REPLACE WITH NEW EXTERIOR SIDING OVER AN APPROVED WATER-RESISTIVE BARRIER. WORK TO COMPLY WITH RCO 703.SIDING INFO: REPLACE SIDING WITH VINYL. COLOR TO BE CLASSIC SAND.
010-099368-00 | 010-M155L-09300 | 2020-01-02 | EMEPR2000049 |  | 0 | REPAIR EXTERIOR SERVICE THAT WAS TORN FROM HOUSE
010-099369-00 | 010-M155L-09200 | 2024-07-17 | MMLSR2429294 |  | 0 | MLS Scope: Replacement of a Single Furnace, A/C and/or Heat Pump License Number: H01006 ¦ Scope Item: air conditioning (including condensers, evaporators, compressors)
010-099370-00 | 010-M155L-09100 | 2020-05-05 | RSWDR2001669 |  | 5488 | REMOVE EXISTING SHINGLE ROOF TO DECK AND REPLACE WITH NEW FELT UNDERLAYMENT, ICE BARRIER MEMBRANE AT EAVE, NECESSARY FLASHINGS, AND NEW ASPHALT SHINGLES. WORK TO COMPLY WITH RCO CHAPTER 9 & MANUFACTURE INSTALLATION INSTRUCTIONS.ROOF INFO: SHINGLE TEAR OF
010-099373-00 | 010-M155L-10700 | 2022-10-12 | RSWDR2241165 |  | 350 | REMOVE EXISTING 0 WINDOW(S), 1 DOOR(S) AND REPLACE WITH NEW. WORK TO COMPLY WITH RCO 612, RCO 308, AND RCO 113.6.1 WITH A U VALUE OF 0.35 OR BETTER.
010-099373-00 | 010-M155L-10700 | 2023-04-22 | RSWDR2316743 |  | 10940 | Remove existing shingle roof to deck and replace with new felt underlayment, ice barrier membrane at eave, necessary flashings, and new asphalt shingles. Work to comply with RCO chapter 9 & Manufacture installation instructions.
010-099374-00 | 010-M155L-10600 | 2020-09-09 | RSWDR2004488 |  | 1261 | REMOVE EXISTING 0 WINDOW(S), 1 DOOR(S) AND REPLACE WITH NEW. WORK TO COMPLY WITH RCO 612, RCO 308, AND RCO 113.6.1 WITH A U VALUE OF 0.35 OR BETTER.
010-099374-00 | 010-M155L-10600 | 2024-10-29 | MMLSR2443188 |  | 0 | MLS Scope: Replacement of a Single Furnace, A/C and/or Heat Pump License Number: H00425 ¦ Scope Item: air conditioning (including condensers, evaporators, compressors)
010-099376-00 | 010-M155L-10400 | 2021-03-12 | RSWDR2108808 |  | 3420 | REMOVE EXISTING 10 WINDOW(S), 0 DOOR(S) AND REPLACE WITH NEW. WORK TO COMPLY WITH RCO 612, RCO 308, AND RCO 113.6.1 WITH A U VALUE OF 0.35 OR BETTER. REMOVE EXISTING EXTERIOR WALL COVERING SYSTEM AND REPLACE WITH NEW EXTERIOR SIDING OVER AN APPROVED W
010-099377-00 | 010-M155L-10300 | 2024-06-27 | MMLSR2426529 |  | 0 | MLS Scope: Replacement of a Single A/C Unit or Heat Pump License Number: H00589 ¦ Scope Item: air conditioning (including condensers, evaporators, compressors)
010-099379-00 | 010-M155L-10100 | 2024-10-07 | MMEPR2440454 |  | 0 | Replace or install gas house line. (up to 60' ) License Number: H00150 ¦ Scope Item: fuel gas or LP gas
010-099379-00 | 010-M155L-10100 | 2019-03-13 | PMLSR1904706 |  | 0 | MLS Scope: Water Heater Replacement
010-099379-00 | 010-M155L-10100 | 2021-06-28 | RSWDR2124467 |  | 6217 | Remove existing shingle roof to deck and replace with new felt underlayment, ice barrier membrane at eave, necessary flashings, and new asphalt shingles. Work to comply with RCO chapter 9 & Manufacture installation instructions.Roof Info: Remove and repl
010-099382-00 | 010-M155L-09800 | 2019-10-21 | PMLSR1921480 |  | 0 | MLS SCOPE: WATER HEATER REPLACEMENT
010-099389-00 | 010-N028CC-01500 | 2023-07-18 |  |  |  | DET GAR COMPL
010-099389-00 | 010-N028CC-01500 | 2022-07-01 | ALTR2226797 |  | 15000 | PLAN APPROVAL: FINAL REVIEWED FOR COMPLIANCE UNDER: 2019 RESIDENTIAL CODE OF OHIO USE/OCCUPANCY GROUP: 1, 2, 3 FAMILY DWELLING CONSTRUCTION TYPE: V-B DESCRIPTION OF WORK: ALTER A 1 STORY FRAMED, 1 FAMILY DWELLING BY BUILDING A 30’X24’ DETACHED G
010-099390-00 | 010-N028CC-01600 | 2022-06-04 | MMLSR2222719 |  | 0 | MLS SCOPE: REPLACEMENT OF A SINGLE FURNACE, A/C AND/OR HEAT PUMP LICENSE NUMBER: H00169 ¦ SCOPE ITEM: HEAT PUMPS / GROUND SOURCE HEAT PUMPS
010-099391-00 | 010-N028CC-01700 | 2024-10-02 | RSWDR2439933 |  | 7049 | Remove existing shingle roof to deck and replace with new felt underlayment, ice barrier membrane at eave, necessary flashings, and new asphalt shingles. Work to comply with RCO chapter 9 & Manufacture installation instructions.Roof Info: shingle tear of
010-099392-00 | 010-N028CC-01800 | 2022-12-07 | EMEPR2248659 |  | 0 | BUILDING PERMIT/PLAN REVIEW: DMGR2240417 ELECTRICAL WIRING AFTER FIRE
010-099392-00 | 010-N028CC-01800 | 2022-10-07 | DMGR2240417 |  | 200000 | PLAN APPROVAL: FINAL REVIEWED FOR COMPLIANCE UNDER: 2019 RESIDENTIAL CODE OF OHIO DESCRIPTION OF WORK: REPAIR DUE TO FIRE DAMAGE IN ATTIC AREA. SCOPE OF WORK TO INCLUDE REMOVAL OF DAMAGED OR ALL TRUSSES, REPLACE WITH NEW TRUSSES. COMPLETE INTERIOR R
010-099392-00 | 010-N028CC-01800 | 2023-02-08 | MMEPR2306807 |  | 0 | BUILDING PERMIT/PLAN REVIEW: DMGR2240417 INSTALL NEW DUCTS, SPLIT SYSTEM HEAT PUMP, ONE FART FAN, ONE DRYER VENT. LICENSE NUMBER: H00074 ¦ SCOPE ITEM: DUCTWORK / DAMPERS
010-099392-00 | 010-N028CC-01800 | 2023-01-12 | PMEPR2303288 |  | 0 | BUILDING PERMIT/PLAN REVIEW: DMGR2240417 PLUMBING PER PLANS COMPLETION OF THE WORK DESCRIBED ON THIS PERMIT, INCLUDING ALL REQUIRED INSPECTIONS AND APPROVALS, DOES NOT COMPLY BUILDING ORDER #UNSF2200246.
010-099393-00 | 010-N028CC-01900 | 2021-06-17 | RSWDR2123031 |  | 5552 | Remove existing shingle roof to deck and replace with new felt underlayment, ice barrier membrane at eave, necessary flashings, and new asphalt shingles. Work to comply with RCO chapter 9 & Manufacture installation instructions.Roof Info: Shingle tear-of
010-099393-00 | 010-N028CC-01900 | 2024-01-19 | EMEPR2404030 |  | 0 | INSTALLED NEW RECESSED 150 AMP PANEL AND UPDATED GROUNDING TO CODE.
010-099394-00 | 010-N028CC-02300 | 2021-09-22 | RSWDR2137636 |  | 1341 | Remove existing 3 window(s), 0 door(s) and replace with new. Work to comply with RCO 612, RCO 308, and RCO 113.6.1 with a U Value of 0.35 or Better.
010-099395-00 | 010-N028CC-02200 | 2023-02-15 | PMEPR2307719 |  | 0 | Shower & Shower Valve - Any new water distribution pipe and fittings will comply with one of the referenced standards listed in OPC table 605.4 or 605.5. Any new valves will comply with one of the referenced standards listed in OPC table 605.7. Valve loc
010-099395-00 | 010-N028CC-02200 | 2020-10-01 | MMLSR2020297 |  | 0 | MLS SCOPE: REPLACEMENT OF A SINGLE FURNACE, A/C AND/OR HEAT PUMP LICENSE NUMBER: H00855 ¦ SCOPE ITEM: FURNACES / AIR HANDLERS / RTUS LICENSE NUMBER: H00855 ¦ SCOPE ITEM: HEAT PUMPS / GROUND SOURCE HEAT PUMPS
010-099399-00 | 010-N028CC-02500 | 2019-07-09 | RSWDR1903355 |  | 13278 | Remove existing shingle roof to deck and replace with new felt underlayment, ice barrier membrane at eave, necessary flashings, and new asphalt shingles. Work to comply with RCO chapter 9 & Manufacture installation instructions.
010-099404-00 | 010-N028CC-00300 | 2019-12-09 | EMEPR1925394 |  | 0 | AC/FURNACE
010-099404-00 | 010-N028CC-00300 | 2019-12-09 | MMLSR1925366 |  | 0 | MLS SCOPE: REPLACEMENT OF A SINGLE FURNACE, A/C AND/OR HEAT PUMP LICENSE NUMBER: H00150 ¦ SCOPE ITEM: FURNACES / AIR HANDLERS / RTUS
010-099404-00 | 010-N028CC-00300 | 2020-03-18 | PMLSR2005757 |  | 0 | MLS SCOPE: WATER HEATER REPLACEMENT
010-099406-00 | 010-N028CC-00500 | 2020-08-25 | RSWDR2004203 |  | 1126 | REMOVE EXISTING 1 WINDOW(S), 0 DOOR(S) AND REPLACE WITH NEW. WORK TO COMPLY WITH RCO 612, RCO 308, AND RCO 113.6.1 WITH A U VALUE OF 0.35 OR BETTER.WINDOWS INFO: REMOVE AND REPLACE 1 WINDOW, LIKE FOR LIKE, NO STRUCTURAL CHANGES.
010-099406-00 | 010-N028CC-00500 | 2022-05-06 | PMLSR2218503 |  | 0 | MLS SCOPE: WATER HEATER REPLACEMENT
010-099406-00 | 010-N028CC-00500 | 2019-12-20 | MMLSR1926410 |  | 0 | MLS SCOPE: REPLACEMENT OF A SINGLE FURNACE, A/C AND/OR HEAT PUMP LICENSE NUMBER: H00267 ¦ SCOPE ITEM: FURNACES / AIR HANDLERS / RTUS
010-099406-00 | 010-N028CC-00500 | 2023-01-17 | EMEPR2303808 |  | 0 | Relocate 200 amp panel Installing new 200 amp meter base Installing new 200 amp disconnect Grounding service
010-099413-00 | 010-M164-26200 | 2023-05-18 | PMEPC2320675 |  | 0 | BUILDING PERMIT/PLAN REVIEW: ALTC2242150 INSTALL 2 HAND SINKS WITH DRAINS, WATER, FAUCETS AAV INSTALL 3 COMPARTMENT SINK WITH DRAINS, WATER LINES, FAUCET AAV INSTALL 20LB GREASE TRAP WITH INLET/OUTLET LINES
010-099413-00 | 010-M164-26200 | 2022-12-07 | EMEPC2248631 |  | 0 | BUILDING PERMIT/PLAN REVIEW: ALTC2242150 WIRE AS PER PLANS.
010-099413-00 | 010-M164-26200 | 2022-12-12 | MMEPC2249157 |  | 0 | BUILDING PERMIT/PLAN REVIEW: ALTC2242150 INSTALL REACH-IN COOLERS ACCORDING TO PLANS, AND ONE CONDENSING UNIT ON THE ROOF LICENSE NUMBER: R00183 ¦ SCOPE ITEM: EVAPORATORS, LIQUID RECEIVERS, CONDENSERS, COMPRESSORS FOR PRODUCT REFRIGERATION
010-099418-00 | 010-M169-23400 | 2023-03-02 | ALTR2309767 |  | 25000 | PLAN APPROVAL: FINAL REVIEWED FOR COMPLIANCE UNDER: 2019 RESIDENTIAL CODE OF OHIO USE/OCCUPANCY GROUP: 1, 2, 3 FAMILY DWELLING CONSTRUCTION TYPE: V-B DESCRIPTION OF WORK: ALTER A 2 STORY FRAMED, 1 FAMILY DWELLING BY BUILDING A 42’X22’ DETACHED G
010-099418-00 | 010-M169-23400 | 2022-11-07 | RSWDR2244647 |  | 17000 | REMOVE EXISTING 12 WINDOW(S), 4 DOOR(S) AND REPLACE WITH NEW. WORK TO COMPLY WITH RCO 612, RCO 308, AND RCO 113.6.1 WITH A U VALUE OF 0.35 OR BETTER. REMOVE EXISTING EXTERIOR WALL COVERING SYSTEM AND REPLACE WITH NEW EXTERIOR SIDING OVER AN APPROVED WA
010-099418-00 | 010-M169-23400 | 2023-08-29 | EMEPR2336859 |  | 0 | BUILDING PERMIT/PLAN REVIEW: ALTR2309767 WIRING FOR NEW GARAGE AS REQUIRED
010-099419-00 | 010-M169-23300 | 2021-10-25 | MMLSR2142079 |  | 0 | MLS Scope: Replacement of a Single Furnace License Number: H00306 ¦ Scope Item: furnaces / air handlers / RTUs
010-099423-00 | 010-M169-22900 | 2019-05-03 | ALTR1904207 |  | 19480 | ALT 1-2 STY SINGLE FAMILY DWG BY INSTALLING INTERIOR PERIMETER DRAIN SUMP WELL AND PUMP. SEPARATE ELECTRIC REQUIRED FOR PUMP ELECTRIC IF NEEDED
010-099433-00 | 010-M169-21900 | 2022-05-18 |  |  |  | INT REHAB
010-099433-00 | 010-M169-21900 | 2023-03-07 |  |  |  | INT REHAB
010-099433-00 | 010-M169-21900 | 2024-03-07 | EMEPR2410443 |  | 0 | REPLACE 3 WIRE STOVE LINE WITH NEW 4 WIRE LINE. REPLACING STOVE OUTLET AS WELL.
010-099433-00 | 010-M169-21900 | 2024-03-07 | EMEPR2410443 |  | 0 | REPLACE 3 WIRE STOVE LINE WITH NEW 4 WIRE LINE. REPLACING STOVE OUTLET AS WELL.
010-099433-00 | 010-M169-21900 | 2024-02-23 |  |  |  | REHAB
010-099436-00 | 010-M169-21600 | 2021-07-07 |  |  |  | RECK 2022 FOR TOT INT EXT REHAB
010-099436-00 | 010-M169-21600 | 2021-02-17 | PMEPR2105608 |  | 0 | BUILDING PERMIT/PLAN REVIEW: DMGR2011099 2 STORY REMODEL
010-099436-00 | 010-M169-21600 | 2021-02-02 | MMLSR2103878 |  | 0 | MLS SCOPE: REPLACEMENT OF A SINGLE FURNACE, A/C AND/OR HEAT PUMP LICENSE NUMBER: H00124 ¦ SCOPE ITEM: FURNACES / AIR HANDLERS / RTUS
010-099436-00 | 010-M169-21600 | 2022-07-28 | EMEPR2230469 |  | 0 | BUILDING PERMIT/PLAN REVIEW: ALTR2230294 INSTALL ELECTRIC OUTLET IN BASEMENT FOR SUMP PUMP SYSTEM
010-099436-00 | 010-M169-21600 | 2022-07-27 | ALTR2230294 |  | 6500 | PLAN APPROVAL: FINAL REVIEWED FOR COMPLIANCE UNDER: 2019 RESIDENTIAL CODE OF OHIO USE/OCCUPANCY GROUP: 1, 2, 3 FAMILY DWELLING CONSTRUCTION TYPE: V-B DESCRIPTION OF WORK: ALTER A 1 STORY FRAMED, 1 FAMILY DWELLING BY INSTALLING 6 CARBON FIBER STR
010-099436-00 | 010-M169-21600 | 2021-01-05 | EMEPR2100136 |  | 0 | BUILDING PERMIT/PLAN REVIEW: DMGR2011099 INSTALL ROUGH/ FINISH ELECTRIC
010-099442-00 | 010-M169-21000 | 2021-12-16 | MMLSR2149380 |  | 0 | MLS SCOPE: REPLACEMENT OF A SINGLE FURNACE LICENSE NUMBER: H00402 ¦ SCOPE ITEM: FURNACES / AIR HANDLERS / RTUS
010-099443-00 | 010-M169-20900 | 2024-10-04 | MMLSR2440191 |  | 0 | MLS Scope: Replacement of a Single Furnace License Number: H00137 ¦ Scope Item: furnaces / air handlers / RTUs License Number: H00137 ¦ Scope Item: exhaust systems (hoods, fans, etc)
010-099443-00 | 010-M169-20900 | 2024-10-04 | PMLSR2440195 |  | 0 | MLS Scope: Gas Water Heater Replacement
010-099444-00 | 010-M169-20800 | 2019-06-12 | MMLSR1911224 |  | 0 | MLS SCOPE: REPLACEMENT OF A SINGLE A/C UNIT OR HEAT PUMP LICENSE NUMBER: H00020 ¦ SCOPE ITEM: AIR CONDITIONING (INCLUDING CONDENSERS, EVAPORATORS, COMPRESSORS)
010-099444-00 | 010-M169-20800 | 2019-02-05 | MMLSR1902279 |  | 0 | MLS SCOPE: REPLACEMENT OF A SINGLE FURNACE LICENSE NUMBER: H00020 ¦ SCOPE ITEM: FURNACES / AIR HANDLERS / RTUS
010-099459-00 | 010-M169-19300 | 2021-04-29 | ALTR2115476 |  | 15500 | Plan Approval: Final Reviewed For Compliance Under: 2019 Residential Code Of Ohio Use/Occupancy Group: 1, 2, 3 Family Dwelling Construction Type: V-B Description Of Work: Alter a 2 Story Framed, 2 Family Dwelling by repairing foundation as verif
010-099473-00 | 010-N130A-00200 | 2019-06-27 | EMEPC1912440 |  | 0 | REMOVE OUTLET AND LIGHT FOR DRIVE THRU COMPLETION OF THE WORK DESCRIBED ON THIS PERMIT DOES NOT COMPLY BUILDING ORDER NUMBER VIOL1800012 - T KOLLER - OR ANY OTHER BUILDING ORDER NUMBER ASSOCIATED WITH THIS PARCEL
010-099473-00 | 010-N130A-00200 | 2020-01-16 | EMEPC2001148 |  | 0 | REPLACE METER CAN
010-099476-00 | 010-N130A-00400 | 2022-10-05 | MMEPC2239919 |  | 0 | REPLACING TWO EXTERIOR GAS LINES APPROXIMATELY 75 FEET EACH FROM TO GAS METERS TO UNIT D AND TO UNIT C. CONNECTING TO EXISTING INTERIOR LINE IN UNIT C. REPLACING APPROXIMATELY 45 FEET OF GAS LINE IN UNIT D TO FURNACE AND HOT WATER HEATER. LICENSE NUMBE
010-099479-00 | 010-N130A-00700 | 2019-06-07 | RSWDR1902731 |  | 6000 | REMOVE EXISTING 11 WINDOW(S), 2 DOOR(S) AND REPLACE WITH NEW. WORK TO COMPLY WITH RCO 612, RCO 308, AND RCO 113.6.1 WITH A U VALUE OF 0.35 OR BETTER. REMOVE EXISTING EXTERIOR WALL COVERING SYSTEM AND REPLACE WITH NEW EXTERIOR SIDING OVER AN APPROVED W
010-099480-00 | 010-N130A-00800 | 2022-09-21 | PMEPI2237927 |  | 2525 | INSTALL BACKWATER VALVE WITH HIGH WATER ALARM. TIE ON TO EXISTING BUILDING DRAIN WITH COMPLIANT TRANSITION FITTINGS. ALL NEW DWV PIPE AND FITTINGS WILL COMPLY WITH ONE OF THE REFERENCED STANDARDS LISTED IN OPC TABLE 702.1, TABLE 702.2, AND 702.4 AS APPLI
010-099484-00 | 010-N130A-01200 | 2020-05-15 | MMLSR2009197 |  | 0 | MLS SCOPE: REPLACEMENT OF A SINGLE A/C UNIT OR HEAT PUMP LICENSE NUMBER: H00286 ¦ SCOPE ITEM: AIR CONDITIONING (INCLUDING CONDENSERS, EVAPORATORS, COMPRESSORS)
010-099485-00 | 010-N130A-01300 | 2024-06-20 | MMLSR2425482 |  | 0 | MLS Scope: Replacement of a Single Furnace, A/C and/or Heat Pump License Number: H01335 ¦ Scope Item: furnaces / air handlers / RTUs
010-099489-00 | 010-N130A-01700 | 2020-12-19 | RSWDR2006531 |  | 7500 | Remove existing exterior wall covering system and replace with new exterior siding over an approved water-resistive barrier. Work to comply with RCO 703.
010-099489-00 | 010-N130A-01700 | 2019-02-05 | ALTR1900888 |  | 4500 | ALTER 1 STY SFD TO ADD 10 STEEL I-BEAMS PER ENGINEERS PLAN. FINAL INSPECTION REQUIRED. WORK PER CITY REHAB REQUIREMENTS
010-099489-00 | 010-N130A-01700 | 2019-02-04 | RSWDR1900344 |  | 8000 | REMOVE EXISTING SHINGLE ROOF TO DECK AND REPLACE WITH NEW FELT UNDERLAYMENT, ICE BARRIER MEMBRANE AT EAVE, NECESSARY FLASHINGS, AND NEW ASPHALT SHINGLES. WORK TO COMPLY WITH RCO CHAPTER 9 & MANUFACTURE INSTALLATION INSTRUCTIONS.ROOF INFO: REMOVE AND REPL
010-099489-00 | 010-N130A-01700 | 2019-02-27 | PMEPR1903725 |  | 0 | REMOVE OLD BATHTUB AND FAUCET. REPLACE FAUCET AND TUB DRAIN. INSTALL NEW TUB.
010-099490-00 | 010-N130A-01800 | 2024-09-04 | RSWDR2435896 |  | 7443 | REMOVE EXISTING SHINGLE ROOF TO DECK AND REPLACE WITH NEW FELT UNDERLAYMENT, ICE BARRIER MEMBRANE AT EAVE, NECESSARY FLASHINGS, AND NEW ASPHALT SHINGLES. WORK TO COMPLY WITH RCO CHAPTER 9 & MANUFACTURE INSTALLATION INSTRUCTIONS.ROOF INFO: SHINGLE TEAR OF
010-099490-00 | 010-N130A-01800 | 2024-05-13 | PMLSR2419343 |  | 0 | MLS SCOPE: BACK WATER VALVE
010-099507-00 | 010-N130A-05200 | 2022-06-21 | MMLSR2225112 |  | 0 | MLS SCOPE: REPLACEMENT OF A SINGLE A/C UNIT OR HEAT PUMP LICENSE NUMBER: H00150 ¦ SCOPE ITEM: AIR CONDITIONING (INCLUDING CONDENSERS, EVAPORATORS, COMPRESSORS)
010-099509-00 | 010-N130A-05400 | 2022-05-04 | PMEPR2218135 |  | 0 | BASEMENT BREAKUP, REPLACING CORRODED/DEFECTIVE PIPING MATERIALS. REPLACING APPROXIMATELY 15 FEET OF UNDERGROUND BUILDING DRAIN, REPLACING BRANCH LINE TO KITCHEN, REPLACING FLOOR DRAIN AND LAUNDRY STAND PIPE. REPLACING LINES USING PVC PIPING MATERIALS. AL
010-099515-00 | 010-N130A-08500 | 2024-03-12 | PMLSR2411110 |  | 0 | MLS Scope: Water Heater Replacement
010-099516-00 | 010-N130A-08600 | 2021-07-22 | PMEPR2128504 |  | 0 | REPLACING HOT WATER HEATER, REPLACING BRANCH LINE AND CLOSET FLANGE FOR TOILET. REPLACING SECTION OF LAVATORY SINK BRANCH LINE ALL MATERIALS APPROVED IN 702.1
010-099516-00 | 010-N130A-08600 | 2019-12-10 | RSWDR1906297 |  | 1000 | REMOVE EXISTING 0 WINDOW(S), 1 DOOR(S) AND REPLACE WITH NEW. WORK TO COMPLY WITH RCO 612, RCO 308, AND RCO 113.6.1 WITH A U VALUE OF 0.35 OR BETTER. DOORS INFO: REPLACE PRE HUNG ENTRY DOOR
010-099518-00 | 010-N130A-08800 | 2020-07-05 | RSWDR2002954 |  | 324 | REMOVE EXISTING 0 WINDOW(S), 1 DOOR(S) AND REPLACE WITH NEW. WORK TO COMPLY WITH RCO 612, RCO 308, AND RCO 113.6.1 WITH A U VALUE OF 0.35 OR BETTER.
010-099518-00 | 010-N130A-08800 | 2024-09-24 | PMLSR2438831 |  | 0 | MLS Scope: Gas Water Heater Replacement
010-099521-00 | 010-N130A-09100 | 2020-12-28 | MMLSR2026801 |  | 0 | MLS Scope: Replacement of a Single Furnace, A/C and/or Heat Pump License Number: H00470 ¦ Scope Item: furnaces / air handlers / RTUs
010-099522-00 | 010-N130A-19900 | 2020-09-09 | PMLSR2018486 |  | 0 | MLS SCOPE: WATER HEATER REPLACEMENT
010-099522-00 | 010-N130A-19900 | 2023-03-06 | DECKR2310255 |  | 2100 | TEMPORARY MODULAR WHEELCHAIR RAMP THROUGH THE VA.
010-099525-00 | 010-N130A-20200 | 2020-10-06 | ALTR2009541 |  | 11301 | PLAN APPROVAL: FINAL REVIEWED FOR COMPLIANCE UNDER: 2019 RESIDENTIAL CODE OF OHIO USE/OCCUPANCY GROUP: 1, 2, 3 FAMILY DWELLING CONSTRUCTION TYPE: V-B DESCRIPTION OF WORK: ALTER A 1 FAMILY DWELLING BY RENOVATING AREA DUE TO WATER DAMAGE. WORK WIL
010-099525-00 | 010-N130A-20200 | 2020-10-20 | PMEPR2021814 |  | 0 | BUILDING PERMIT/PLAN REVIEW: ALTR2009541 PIPING REPAIRS, NEW TUB VALVES AND HOT WATER TANK
010-099532-00 | 010-N130A-20900 | 2020-07-27 | EMEPR2015037 |  | 0 | TREE LIMB TOOK OUT WEATHER HEAD, CABLE, METER ETC. REPLACED THEM AND ADDED 2 GROUND RODS
010-099535-00 | 010-N130A-21200 | 2022-04-07 | RSWDR2214538 |  | 2400 | REMOVE EXISTING 3 WINDOW(S), 0 DOOR(S) AND REPLACE WITH NEW. WORK TO COMPLY WITH RCO 612, RCO 308, AND RCO 113.6.1 WITH A U VALUE OF 0.35 OR BETTER.
010-099535-00 | 010-N130A-21200 | 2020-12-10 | RSWDR2006381 |  | 2249 | Remove existing 4 window(s), 0 door(s) and replace with new. Work to comply with RCO 612, RCO 308, and RCO 113.6.1 with a U Value of 0.35 or Better.
010-099538-00 | 010-N130A-21500 | 2020-04-16 | MMLSR2007392 |  | 0 | MLS SCOPE: REPLACEMENT OF A SINGLE FURNACE, A/C AND/OR HEAT PUMP LICENSE NUMBER: H00425 ¦ SCOPE ITEM: AIR CONDITIONING (INCLUDING CONDENSERS, EVAPORATORS, COMPRESSORS)
010-099540-00 | 010-N130A-21700 | 2022-07-18 |  |  |  | REMOVE EXISTING SHINGLE ROOF TO DECK
010-099540-00 | 010-N130A-21700 | 2023-07-07 | MMLSR2328140 |  | 0 | MLS Scope: Replacement of a Single A/C Unit or Heat Pump License Number: H00169 ¦ Scope Item: air conditioning (including condensers, evaporators, compressors)
010-099540-00 | 010-N130A-21700 | 2020-10-08 | RSWDR2005106 |  | 6000 | REMOVE EXISTING SHINGLE ROOF TO DECK AND REPLACE WITH NEW FELT UNDERLAYMENT, ICE BARRIER MEMBRANE AT EAVE, NECESSARY FLASHINGS, AND NEW ASPHALT SHINGLES. WORK TO COMPLY WITH RCO CHAPTER 9 & MANUFACTURE INSTALLATION INSTRUCTIONS.
010-099542-00 | 010-N130A-21900 | 2021-06-09 | EMEPR2121511 |  | 0 | Building Permit/Plan Review: ALTR2116591 Install electric outlet in basement for sump
010-099542-00 | 010-N130A-21900 | 2021-05-06 | ALTR2116591 |  | 11000 | Plan Approval: Final Reviewed For Compliance Under: 2019 Residential Code Of Ohio Description Of Work: Alter a 1 Story Framed, 1 Family Dwelling by installing 7 Carbon Fiber Strips, 2 Intelli-braces, 1 sump pump, and 1 egress window and well on the b
010-099544-00 | 010-N130A-22100 | 2019-09-05 | MMLSR1917877 |  | 0 | MLS SCOPE: REPLACEMENT OF A SINGLE A/C UNIT OR HEAT PUMP LICENSE NUMBER: H00317 ¦ SCOPE ITEM: AIR CONDITIONING (INCLUDING CONDENSERS, EVAPORATORS, COMPRESSORS) LICENSE NUMBER: H00317 ¦ SCOPE ITEM: FURNACES / AIR HANDLERS / RTUS
010-099547-00 | 010-N130A-22400 | 2020-04-10 | PMLSR2007056 |  | 0 | MLS SCOPE: WATER HEATER REPLACEMENT
010-099547-00 | 010-N130A-22400 | 2020-02-24 | EMEPR2003947 |  | 0 | REPLACE PANEL, RISER AND METER CAN
010-099547-00 | 010-N130A-22400 | 2023-07-20 | RSWDR2330261 |  | 5684 | Remove existing shingle roof to deck and replace with new felt underlayment, ice barrier membrane at eave, necessary flashings, and new asphalt shingles. Work to comply with RCO chapter 9 & Manufacture installation instructions.Roof Info: SHINGLE TEAR OF
010-099547-00 | 010-N130A-22400 | 2019-01-11 | MMLSR1900707 |  | 0 | MLS SCOPE: REPLACEMENT OF A SINGLE FURNACE LICENSE NUMBER: H00374 ¦ SCOPE ITEM: FURNACES / AIR HANDLERS / RTUS
010-099549-00 | 010-N130A-22600 | 2022-06-24 | PMEPR2225766 |  | 0 | REPLACING SANITARY STACK IN BASEMENT, REPLACING BRANCH LINES TO TOILET,LAVATORY SINK AND BATH TUB. CONNECTING TO EXISTING VENT LINES. ALL NEW DWV PIPE AND FITTINGS WILL COMPLY WITH ONE OF THE REFERENCED STANDARDS LISTED IN OPC TABLE 702.1, TABLE 702.2, A
010-099549-00 | 010-N130A-22600 | 2020-11-05 | PMEPR2023250 |  | 0 | DRY BASEMENT. INSTALL 4” BACKWATER VALVE WITH HIGH WATER ALARM. TIE ON TO EXISTING 4” CAST IRON PIPING AND INSTALL NEW SCHEDULE 40 PVC PIPE AND FITTINGS. INSTALL NEW SUMP PIT AND SUMP PUMP WITH 1 ½” CHECK VALVE AND SCHEDULE 40 PVC PIPE AND FITTINGS.
010-099549-00 | 010-N130A-22600 | 2022-12-20 | RSWDR2250219 |  | 10500 | Remove existing shingle roof to deck and replace with new felt underlayment, ice barrier membrane at eave, necessary flashings, and new asphalt shingles. Work to comply with RCO chapter 9 & Manufacture installation instructions.
010-099550-00 | 010-N130A-22700 | 2021-12-18 | MMEPR2149540 |  | 0 | INSTALL BATH FAN IN BATHROOM. FAN TO BE VENTED TO EXTERIOR AND WIRED WHEN INSPECTION IS REQUESTED. LICENSE NUMBER: H00402 ¦ SCOPE ITEM: EXHAUST SYSTEMS (HOODS, FANS, ETC)
010-099550-00 | 010-N130A-22700 | 2021-05-21 | PMLSR2118814 |  | 0 | MLS Scope: Back water valve
010-099551-00 | 010-N130A-22800 | 2021-01-07 | PMLSR2100363 |  | 0 | MLS Scope: Back water valve
010-099552-00 | 010-N130A-22900 | 2019-04-02 | EMEPR1906108 |  | 0 | INSTALL OUTLET AND ALARM FOR SUMP PUMP
010-099552-00 | 010-N130A-22900 | 2019-07-03 | MMLSR1912909 |  | 0 | MLS SCOPE: REPLACEMENT OF A SINGLE A/C UNIT OR HEAT PUMP LICENSE NUMBER: H00381 ¦ SCOPE ITEM: AIR CONDITIONING (INCLUDING CONDENSERS, EVAPORATORS, COMPRESSORS)
010-099552-00 | 010-N130A-22900 | 2019-03-28 | PMLSR1905787 |  | 0 | MLS SCOPE: BACK WATER VALVE
010-099558-00 | 010-N130A-23500 | 2020-04-06 | PMLSR2006806 |  | 0 | MLS SCOPE: WATER HEATER REPLACEMENT
010-099559-00 | 010-N130A-23600 | 2021-01-18 | PMLSR2101176 |  | 0 | MLS Scope: Back water valve
010-099560-00 | 010-N130A-23700 | 2020-03-24 | EMEPR2006134 |  | 0 | 100 AMP SERVICE CHANGE
010-099560-00 | 010-N130A-23700 | 2020-12-28 | PMEPR2026799 |  | 0 | DRY BASEMENT. Install 4” backwater valve with high water alarm. Tie on to existing 4” cast iron piping and install new schedule 40 PVC pipe and fittings. Install new sump pit and sump pump with 1 ½” check valve and schedule 40 PVC pipe and fittings.
010-099560-00 | 010-N130A-23700 | 2021-01-11 | EMEPR2100669 |  | 0 | Electric to sump pump outlet and alarm
010-099562-00 | 010-N130A-23900 | 2024-10-28 | RSWDR2443124 |  | 9765 | Remove existing shingle roof to deck and replace with new felt underlayment, ice barrier membrane at eave, necessary flashings, and new asphalt shingles. Work to comply with RCO chapter 9 & Manufacture installation instructions.
010-099563-00 | 010-N130A-24000 | 2021-12-06 | EMEPR2147999 |  | 0 | STAND ALONE OUTLET FOR SUMP PIT
010-099563-00 | 010-N130A-24000 | 2020-07-15 | RSWDR2003245 |  | 6275 | REMOVE EXISTING SHINGLE ROOF TO DECK AND REPLACE WITH NEW FELT UNDERLAYMENT, ICE BARRIER MEMBRANE AT EAVE, NECESSARY FLASHINGS, AND NEW ASPHALT SHINGLES. WORK TO COMPLY WITH RCO CHAPTER 9 & MANUFACTURE INSTALLATION INSTRUCTIONS.
010-099563-00 | 010-N130A-24000 | 2020-10-06 | PMEPR2020674 |  | 0 | INSTALLATION OF A BACK WATER VALVE AND INSTALLATION AND GRAVEL BEDDING OF NEW SUMP CROCK, DISCHARGE SUMP PIT OUTSIDE OF THE HOME CONCRETE TO ROUGH FINISH
010-099564-00 | 010-N130A-24100 | 2021-10-21 | EMEPR2141803 |  | 0 | Electric for Sump pump and Alarm
010-099564-00 | 010-N130A-24100 | 2021-10-13 | PMLSR2140591 |  | 0 | MLS Scope: Back water valve
010-099567-00 | 010-N130A-25400 | 2021-08-20 | PMEPC2133020 |  | 0 | Building Permit/Plan Review: plex2132935 install grease interceptor per plans
010-099567-00 | 010-N130A-25400 | 2021-03-08 | FCO2108111 |  | 0 | PLAN APPROVAL: FINAL REVIEWED FOR COMPLIANCE UNDER: 2017 OBC AND ICC A117.1-2009 WITH MODIFICATIONS IN OBC 1112.0. WORK NOT INCLUDED IN THIS APPROVAL: PLUMBING MECHANICAL ELECTRICAL FIRE ALARM FIRE SUPPRESSION. USE/OCCUPANCY GROUP: E (DAYCARE
010-099572-00 | 010-N130A-25200 | 2020-01-10 | MMEPC2000726 |  | 0 | BUILDING PERMIT/PLAN REVIEW: ALTC1908831 REPLACE FURNACE, AC, ALL DAMAGED DUCT WORK, AND VENT BATHROOM EXHAUST FANS LICENSE NUMBER: H00775
010-099572-00 | 010-N130A-25200 | 2020-01-10 | MMEPC2000726 |  | 0 | BUILDING PERMIT/PLAN REVIEW: ALTC1908831 REPLACE FURNACE, AC, ALL DAMAGED DUCT WORK, AND VENT BATHROOM EXHAUST FANS LICENSE NUMBER: H00775
010-099572-00 | 010-N130A-25200 | 2019-05-02 | ALTC1904171 |  | 12000 | PLAN APPROVAL: FINAL REVIEWED FOR COMPLIANCE UNDER: 2017 OBC AND ICC A117.1-2009 WITH MODIFICATIONS IN OBC 1112.0. WORK NOT INCLUDED IN THIS APPROVAL: MECHANICAL, PLUMBING, ELECTRICAL USE/OCCUPANCY GROUP: B (BUSINESS) CONSTRUCTION TYPE: V-B DESC
010-099572-00 | 010-N130A-25200 | 2020-01-15 | PMEPC2001009 |  | 0 | BUILDING PERMIT/PLAN REVIEW: ALTC1908831 INSTALL PVC DRAIN LINES VENT LINES INSTALL WATER LINES AND HOT WATER TANK. INSTALL TOILETS AND SINKS
010-099572-00 | 010-N130A-25200 | 2020-01-27 | EMEPC2001886 |  | 0 | BUILDING PERMIT/PLAN REVIEW: ALTC1908831 -INSTALL 27 RECESS CAN LIGHTS, 19 WALL OUTLETS. EMERGANCY AND EGRESS LIGHTS, AND A/C UNIT, FURNACE AND 11 SWITCHES.
010-099572-00 | 010-N130A-25200 | 2019-12-09 |  |  |  | REMOD/OCCUP
010-099575-00 | 010-N106C-00300 | 2020-06-24 | RSWDR2002734 |  | 14136 | REMOVE EXISTING 24 WINDOW(S), 0 DOOR(S) AND REPLACE WITH NEW. WORK TO COMPLY WITH RCO 612, RCO 308, AND RCO 113.6.1 WITH A U VALUE OF 0.35 OR BETTER.
010-099575-00 | 010-N106C-00300 | 2019-07-02 | MMLSR1912688 |  | 0 | MLS Scope: Replacement of a Single Furnace, A/C and/or Heat Pump License Number: H00425 ¦ Scope Item: air conditioning (including condensers, evaporators, compressors)
010-099593-00 | 010-N130A-26300 | 2021-08-31 | RSWDR2134512 |  | 4321 | Remove existing 6 window(s), 0 door(s) and replace with new. Work to comply with RCO 612, RCO 308, and RCO 113.6.1 with a U Value of 0.35 or Better.
010-099593-00 | 010-N130A-26300 | 2022-01-26 | RSWDR2204799 |  | 6211 | REMOVE EXISTING 9 WINDOW(S), 0 DOOR(S) AND REPLACE WITH NEW. WORK TO COMPLY WITH RCO 612, RCO 308, AND RCO 113.6.1 WITH A U VALUE OF 0.35 OR BETTER.
010-099593-00 | 010-N130A-26300 | 2021-08-06 | RSWDR2130985 |  | 5696 | Remove existing 8 window(s), 0 door(s) and replace with new. Work to comply with RCO 612, RCO 308, and RCO 113.6.1 with a U Value of 0.35 or Better.
010-099594-00 | 010-N130A-26400 | 2021-12-06 | RSWDR2148043 |  | 1000 | REMOVE EXISTING 0 WINDOW(S), 2 DOOR(S) AND REPLACE WITH NEW. WORK TO COMPLY WITH RCO 612, RCO 308, AND RCO 113.6.1 WITH A U VALUE OF 0.35 OR BETTER. DOORS INFO: REPLACE THE FRONT AND BACK DOORS BY A SIMILAR SIZE AND OPENING.
010-099594-00 | 010-N130A-26400 | 2020-04-08 | MMLSR2006944 |  | 0 | MLS SCOPE: REPLACEMENT OF A SINGLE FURNACE, A/C AND/OR HEAT PUMP LICENSE NUMBER: H00020 ¦ SCOPE ITEM: AIR CONDITIONING (INCLUDING CONDENSERS, EVAPORATORS, COMPRESSORS)
010-099598-00 | 010-N130A-26800 | 2022-06-09 | ALTR2223474 |  | 60000 | PLAN APPROVAL: FINAL REVIEWED FOR COMPLIANCE UNDER: 2019 RESIDENTIAL CODE OF OHIO USE/OCCUPANCY GROUP: 1, 2, 3 FAMILY DWELLING CONSTRUCTION TYPE: V-B DESCRIPTION OF WORK: ALTER A 2 STORY FRAMED, 1 FAMILY DWELLING: PROJECT SCOPE IS TO RENOVATE T
010-099598-00 | 010-N130A-26800 | 2022-07-14 | PMEPR2228546 |  | 0 | BUILDING PERMIT/PLAN REVIEW: ALTR2223474 NEW FULL BATH IN BASEMENT , NEW FULL BATH SECOND FLOOR, NEW KITCHEN
010-099598-00 | 010-N130A-26800 | 2022-07-17 | MMEPR2228802 |  | 0 | BUILDING PERMIT/PLAN REVIEW: ALTR2223474 EXHAUST FAN FOR BASEMENT BATHROOM, NEW AC UNIT, 2 NEW DUCTS IN BASEMENT FEEDING BATHROOM AND REC ROOM LICENSE NUMBER: H00209 ¦ SCOPE ITEM: DUCTWORK / DAMPERS
010-099598-00 | 010-N130A-26800 | 2022-07-09 | EMEPR2227717 |  | 0 | BUILDING PERMIT/PLAN REVIEW: ALTR2223474 WIRE KITCHEN TO CODE WIRE BATH TO CODE WIRE BASEMENT TO CODE NEW100 AMP SERVICE CR
010-099598-00 | 010-N130A-26800 | 2023-04-21 | MMLSR2316639 |  | 0 | MLS SCOPE: REPLACEMENT OF A SINGLE FURNACE LICENSE NUMBER: H00381 ¦ SCOPE ITEM: FURNACES / AIR HANDLERS / RTUS
010-099598-00 | 010-N130A-26800 | 2021-06-25 | PMLSR2124369 |  | 0 | MLS Scope: Back water valve
010-099598-00 | 010-N130A-26800 | 2023-12-29 | RSWDR2353218 |  | 10148 | Remove existing shingle roof to deck and replace with new felt underlayment, ice barrier membrane at eave, necessary flashings, and new asphalt shingles. Work to comply with RCO chapter 9 & Manufacture installation instructions.Roof Info: shingle tear of
010-099601-00 | 010-N130A-27100 | 2023-02-08 | MMLSR2306765 |  | 0 | MLS Scope: Replacement of a Single Furnace License Number: H00287 ¦ Scope Item: furnaces / air handlers / RTUs
010-099601-00 | 010-N130A-27100 | 2020-07-02 | RSWDR2002928 |  | 11700 | REMOVE EXISTING SHINGLE ROOF TO DECK AND REPLACE WITH NEW FELT UNDERLAYMENT, ICE BARRIER MEMBRANE AT EAVE, NECESSARY FLASHINGS, AND NEW ASPHALT SHINGLES. WORK TO COMPLY WITH RCO CHAPTER 9 & MANUFACTURE INSTALLATION INSTRUCTIONS.ROOF INFO: REMOVE AND REPL
010-099608-00 | 010-N130A-27800 | 2022-12-21 | MMLSR2250456 |  | 0 | MLS Scope: Replacement of a Single Furnace, A/C and/or Heat Pump License Number: H00150 ¦ Scope Item: furnaces / air handlers / RTUs
010-099609-00 | 010-N130A-27900 | 2022-05-12 | RSWDR2219338 |  | 9380 | REMOVE EXISTING SHINGLE ROOF TO DECK AND REPLACE WITH NEW FELT UNDERLAYMENT, ICE BARRIER MEMBRANE AT EAVE, NECESSARY FLASHINGS, AND NEW ASPHALT SHINGLES. WORK TO COMPLY WITH RCO CHAPTER 9 & MANUFACTURE INSTALLATION INSTRUCTIONS.
010-099609-00 | 010-N130A-27900 | 2019-02-15 | PMEPR1903054 |  | 0 | SOIL STACK REPLACEMENT WITH NEW TOILET FLANGE CONNECTING TO EXISTING TUB DRAIN/ATMOSPHERIC VENT. 7FT OF UNDERGROUND SOIL PIPE REPLACEMENT WITH LAUNDRY STAND PIPE. REPLACE EXISTING PIPE.
010-099609-00 | 010-N130A-27900 | 2019-02-19 | PMLSR1903192 |  | 0 | MLS SCOPE: WATER HEATER REPLACEMENT
010-099610-00 | 010-N130A-28000 | 2022-04-14 | RSWDR2215499 |  | 3821 | REMOVE EXISTING SHINGLE ROOF TO DECK AND REPLACE WITH NEW FELT UNDERLAYMENT, ICE BARRIER MEMBRANE AT EAVE, NECESSARY FLASHINGS, AND NEW ASPHALT SHINGLES. WORK TO COMPLY WITH RCO CHAPTER 9 & MANUFACTURE INSTALLATION INSTRUCTIONS.ROOF INFO: SHINGLE TEAR OF
010-099612-00 | 010-N130A-28200 | 2023-03-17 | MMLSR2311845 |  | 0 | MLS Scope: Replacement of a Single Furnace License Number: H00610 ¦ Scope Item: furnaces / air handlers / RTUs
010-099614-00 | 010-N130A-28400 | 2020-12-16 | PMLSR2026151 |  | 0 | MLS Scope: Back water valve
010-099615-00 | 010-N130A-28500 | 2023-11-01 | MMLSR2346371 |  | 0 | MLS Scope: Replacement of a Single Furnace License Number: H00169 ¦ Scope Item: furnaces / air handlers / RTUs
010-099616-00 | 010-N130A-28600 | 2023-10-17 | EMEPR2344117 |  | 0 | Building Permit/Plan Review: PLEX2343256 Residential photovoltaic, roof mounted solar installation
010-099616-00 | 010-N130A-28600 | 2021-09-23 | RSWDR2137795 |  | 6883 | Remove existing shingle roof to deck and replace with new felt underlayment, ice barrier membrane at eave, necessary flashings, and new asphalt shingles. Work to comply with RCO chapter 9 & Manufacture installation instructions.Roof Info: shingle tear of
010-099618-00 | 010-N130A-28800 | 2019-01-31 | MMLSR1902079 |  | 0 | MLS Scope: Replacement of a Single Furnace, A/C and/or Heat Pump License Number: H00855 ¦ Scope Item: air conditioning (including condensers, evaporators, compressors) License Number: H00855 ¦ Scope Item: furnaces / air handlers / RTUs
010-099620-00 | 010-N130A-29000 | 2019-06-21 | PMEPR1911975 |  | 0 | REPLACE TUB, DRAIN AND SHOWER VALVE USING PVC PIPE. ANY NEW WATER DISTRIBUTION PIPE AND FITTINGS WILL COMPLY WITH ONE OF THE STANDARDS LISTED IN OPC TABLE 605.4 OR 605.5. ANY NEW VALVES WILL COMPLY WITH ONE OF THE STANDARDS LISTED IN OPC TABLE 605.7. VAL
010-099620-00 | 010-N130A-29000 | 2019-07-08 | RSWDR1903327 |  | 7000 | REMOVE EXISTING SHINGLE ROOF TO DECK AND REPLACE WITH NEW FELT UNDERLAYMENT, ICE BARRIER MEMBRANE AT EAVE, NECESSARY FLASHINGS, AND NEW ASPHALT SHINGLES. WORK TO COMPLY WITH RCO CHAPTER 9 & MANUFACTURE INSTALLATION INSTRUCTIONS.ROOF INFO: 12 SQ
010-099622-00 | 010-N130A-29200 | 2020-02-03 | PMEPR2002432 |  | 0 | REPLACE 4 STACK FROM BASEMENT INTO FLOOR WITH APPROPRIATE TIE INS, INCLUDING UNDERGROUND USING PVC PLASTIC AND FITTINGS
010-099622-00 | 010-N130A-29200 | 2021-09-21 | PMEPR2137396 |  | 0 | BUILDING PERMIT/PLAN REVIEW: ADDR2119701 RUN NEW PLUMBING LINES FOR NEW MASTER BATHROOM, POWDER ROOM, LAUNDRY AND NEW KITCHEN.
010-099622-00 | 010-N130A-29200 | 2021-09-21 | MMEPR2137394 |  | 0 | BUILDING PERMIT/PLAN REVIEW: ADDR2119701 NEW SUPPLY AND RETURN DUCT WORK FOR ADDITION ALL CONNECTED TO EXISTING HVAC UNIT. LICENSE NUMBER: HO9999
010-099622-00 | 010-N130A-29200 | 2021-09-21 | EMEPR2137392 |  | 0 | BUILDING PERMIT/PLAN REVIEW: ADDR2119701 NEW ELECTRICAL OUTLETS, LIGHTS AND SWITCHED FOR NEW HOME ADDITION, CONNECTED TO EXISTING PANEL.
010-099622-00 | 010-N130A-29200 | 2021-05-26 | ADDR2119701 |  | 20000 | PLAN APPROVAL: FINAL REVIEWED FOR COMPLIANCE UNDER: 2019 RESIDENTIAL CODE OF OHIO USE/OCCUPANCY GROUP: 1, 2, 3 FAMILY DWELLING CONSTRUCTION TYPE: V-B DESCRIPTION OF WORK: ALTER A 2 STORY FRAMED, 1 FAMILY DWELLING BY CONSTRUCTING A NEW 14’X40 AD
010-099624-00 | 010-N130A-29400 | 2020-04-22 | RSWDR2001450 |  | 18400 | REMOVE EXISTING 1 WINDOW(S), 0 DOOR(S) AND REPLACE WITH NEW. WORK TO COMPLY WITH RCO 612, RCO 308, AND RCO 113.6.1 WITH A U VALUE OF 0.35 OR BETTER. WINDOWS INFO: BASEMENT WINDOW ON THE WEST SIDE OF THE HOUSE. REMOVE EXISTING SHINGLE ROOF TO DECK AND R
010-099625-00 | 010-N130A-29500 | 2019-09-23 | RSWDR1904816 |  | 5000 | REMOVE EXISTING SHINGLE ROOF TO DECK AND REPLACE WITH NEW FELT UNDERLAYMENT, ICE BARRIER MEMBRANE AT EAVE, NECESSARY FLASHINGS, AND NEW ASPHALT SHINGLES. WORK TO COMPLY WITH RCO CHAPTER 9 & MANUFACTURE INSTALLATION INSTRUCTIONS.
010-099630-00 | 010-N130A-30000 | 2022-07-18 |  |  |  | SALES REVIEW
010-099632-00 | 010-N130A-30200 | 2023-07-05 | MMLSR2327557 |  | 0 | MLS Scope: Replacement of a Single Furnace, A/C and/or Heat Pump License Number: H00425 ¦ Scope Item: air conditioning (including condensers, evaporators, compressors)
010-099637-00 | 010-N130A-30700 | 2021-04-15 | EMEPR2113494 |  | 0 | 10Kw GENERAC GENERATOR INSTALL
010-099641-00 | 010-N130A-31100 | 2020-11-19 | MMLSR2024341 |  | 0 | MLS SCOPE: REPLACEMENT OF A SINGLE FURNACE LICENSE NUMBER: H00578 ¦ SCOPE ITEM: FURNACES / AIR HANDLERS / RTUS
010-099642-00 | 010-N130A-31200 | 2024-08-19 | EMEPR2433698 |  | 0 | BUILDING PERMIT/PLAN REVIEW: PLEX2423475 MAIN PANEL UPGRADE
010-099642-00 | 010-N130A-31200 | 2024-06-26 | EMLSR2426439 |  | 0 | BUILDING PERMIT/PLAN REVIEW: PLEX2423475 MLS SCOPE: ELECTRIC FOR SOLAR PHOTOVOLTAIC (PV) SYSTEM
010-099644-00 | 010-N130A-31400 | 2020-04-10 | PMLSR2007099 |  | 0 | MLS SCOPE: WATER HEATER REPLACEMENT
010-099647-00 | 010-N130A-31700 | 2021-10-20 | PMLSR2141604 |  | 0 | MLS Scope: Back water valve
010-099647-00 | 010-N130A-31700 | 2019-03-28 | RSWDR1901109 |  | 6750 | A WORK SCOPE OF LESS THAN 100 SQUARE FEET DOES NOT REQUIRE A ROOF PERMIT.
010-099647-00 | 010-N130A-31700 | 2019-03-25 | EMEPR1905585 |  | 0 | SERVICE CHANGE - 150 AMP-
010-099647-00 | 010-N130A-31700 | 2022-11-25 | MMEPR2247026 |  | 0 | STATUS CHANGE: 11/28/2022 - PLEASE RESUBMIT REPLACE 75,000 BTU 14 WIDE X 46 1/4 TALL X 28 DEEP INSTALL LENNOX ML193 70K BTU GAS FURNACE LICENSE NUMBER: H00951 ¦ SCOPE ITEM: FURNACES / AIR HANDLERS / RTUS
010-099647-00 | 010-N130A-31700 | 2022-12-16 | MMLSR2249873 |  | 0 | MLS SCOPE: REPLACEMENT OF A SINGLE FURNACE LICENSE NUMBER: H00951 ¦ SCOPE ITEM: FURNACES / AIR HANDLERS / RTUS
010-099650-00 | 010-N130A-32000 | 2023-06-21 | RSWDR2325797 |  | 1200 | Remove existing shingle roof to deck and replace with new felt underlayment, ice barrier membrane at eave, necessary flashings, and new asphalt shingles. Work to comply with RCO chapter 9 & Manufacture installation instructions.
010-099651-00 | 010-N130A-32100 | 2021-02-05 | PMLSR2104521 |  | 0 | replaces PMEPR2101181; permit description revision omit scope of work MLS Scope: Back water valve
010-099651-00 | 010-N130A-32100 | 2021-01-18 | PMEPR2101181 |  | 0 | DRY BASEMENT. Install 4” backwater valve with high water alarm. Tie on to existing 4” cast iron piping and install new schedule 40 PVC pipe and fittings. Install new sump pit and sump pump with 1 ½” check valve and schedule 40 PVC pipe and fittings.
010-099653-00 | 010-N130A-32300 | 2019-05-30 | MMLSR1910295 |  | 0 | MLS SCOPE: REPLACEMENT OF A SINGLE FURNACE, A/C AND/OR HEAT PUMP LICENSE NUMBER: H00855 ¦ SCOPE ITEM: AIR CONDITIONING (INCLUDING CONDENSERS, EVAPORATORS, COMPRESSORS) LICENSE NUMBER: H00855 ¦ SCOPE ITEM: FURNACES / AIR HANDLERS / RTUS
010-099654-00 | 010-N130A-32400 | 2020-10-29 | PMLSR2022688 |  | 0 | MLS SCOPE: BACK WATER VALVE
010-099654-00 | 010-N130A-32400 | 2020-03-25 | MMLSR2006182 |  | 0 | MLS SCOPE: REPLACEMENT OF A SINGLE FURNACE LICENSE NUMBER: H00150 ¦ SCOPE ITEM: FURNACES / AIR HANDLERS / RTUS
010-099654-00 | 010-N130A-32400 | 2020-04-08 | PMLSR2006916 |  | 0 | MLS SCOPE: WATER HEATER REPLACEMENT
010-099662-00 | 010-N130A-33200 | 2019-07-05 | RSWDR1903307 |  | 3000 | REMOVE EXISTING 12 WINDOW(S), 0 DOOR(S) AND REPLACE WITH NEW. WORK TO COMPLY WITH RCO 612, RCO 308, AND RCO 113.6.1 WITH A U VALUE OF 0.35 OR BETTER. REMOVE EXISTING SHINGLE ROOF TO DECK AND REPLACE WITH NEW FELT UNDERLAYMENT, ICE BARRIER MEMBRANE AT E
010-099666-00 | 010-N130A-33600 | 2019-05-28 | ALTR1905245 |  | 14651 | ALTER 2 STY SINGLE FAMILY DWG BY INSTALLING INTERIOR PERIMETER DRAIN SUMP WELL AND PUMP. SEPERATE ELECTRIC REQUIRED FOR PUMP ELECTRIC IF NEEDED
010-099667-00 | 010-N130A-33700 | 2019-09-10 | DECKR1909403 |  | 3500 | PLAN APPROVAL: FINAL REVIEWED FOR COMPLIANCE UNDER: 2019 RESIDENTIAL CODE OF OHIO USE/OCCUPANCY GROUP: 1, 2, 3 FAMILY DWELLING CONSTRUCTION TYPE: V-B DESCRIPTION OF WORK: ALTER A 1 STORY FRAMED, 1 FAMILY DWELLING BY BUILDING A 37’ FREE-STANDING
010-099669-00 | 010-N130A-33900 | 2020-03-23 | MMLSR2005978 |  | 0 | MLS SCOPE: REPLACEMENT OF A SINGLE FURNACE, A/C AND/OR HEAT PUMP LICENSE NUMBER: H00124 ¦ SCOPE ITEM: AIR CONDITIONING (INCLUDING CONDENSERS, EVAPORATORS, COMPRESSORS) LICENSE NUMBER: H00124 ¦ SCOPE ITEM: FURNACES / AIR HANDLERS / RTUS
010-099673-00 | 010-N130A-34300 | 2022-12-22 | MMLSR2250557 |  | 0 | MLS Scope: Replacement of a Single Furnace License Number: H00425 ¦ Scope Item: furnaces / air handlers / RTUs
010-099673-00 | 010-N130A-34300 | 2024-06-27 | PMLSR2426598 |  | 0 | MLS Scope: Water Heater Replacement
010-099674-00 | 010-N130A-34400 | 2022-04-18 | PMEPI2215680 |  | 3000 | INSTALL BACKWATER VALVE WITH HIGH WATER ALARM. TIE ON TO EXISTING BUILDING DRAIN WITH COMPLIANT TRANSITION FITTINGS. ALL NEW DWV PIPE AND FITTINGS WILL COMPLY WITH ONE OF THE REFERENCED STANDARDS LISTED IN OPC TABLE 702.1, TABLE 702.2, AND 702.4 AS APP
010-099676-00 | 010-N130A-34600 | 2019-05-17 | PMLSR1909378 |  | 0 | MLS Scope: Water Heater Replacement
010-099676-00 | 010-N130A-34600 | 2020-09-01 | RSWDR2004347 |  | 15373 | REMOVE EXISTING 6 WINDOW(S), 1 DOOR(S) AND REPLACE WITH NEW. WORK TO COMPLY WITH RCO 612, RCO 308, AND RCO 113.6.1 WITH A U VALUE OF 0.35 OR BETTER. DOORS INFO: SLIDING GLASS DOOR.
010-099676-00 | 010-N130A-34600 | 2024-06-07 | MMLSR2423405 |  | 0 | MLS SCOPE: REPLACEMENT OF A SINGLE A/C UNIT OR HEAT PUMP LICENSE NUMBER: H00855 ¦ SCOPE ITEM: AIR CONDITIONING (INCLUDING CONDENSERS, EVAPORATORS, COMPRESSORS)
010-099678-00 | 010-N130A-34800 | 2020-03-25 | EMEPR2006228 |  | 0 | SERVICE CHANGE - 200 AMP METER AND RISER
010-099679-00 | 010-N130A-34900 | 2022-03-10 | PMEPI2210281 |  | 3000 | *REVISION 3/15 2022 ACC: REVISE SCOPE TO READ INSTALL BACKWATER VALVE WITH HIGH WATER ALARM. TIE ON TO EXISTING BUILDING DRAIN WITH COMPLIANT TRANSITION FITTINGS. ALL NEW DWV PIPE AND FITTINGS WILL COMPLY WITH ONE OF THE REFERENCED STANDARDS LISTED IN OP
010-099681-00 | 010-N130A-35100 | 2021-04-01 | RSWDR2111645 |  | 4000 | Remove existing exterior wall covering system and replace with new exterior siding over an approved water-resistive barrier. Work to comply with RCO 703. Remove existing shingle roof to deck and replace with new felt underlayment, ice barrier membrane
010-099681-00 | 010-N130A-35100 | 2021-04-01 | RSWDR2111645 |  | 4000 | Remove existing exterior wall covering system and replace with new exterior siding over an approved water-resistive barrier. Work to comply with RCO 703. Remove existing shingle roof to deck and replace with new felt underlayment, ice barrier membrane
010-099683-00 | 010-N130A-35300 | 2021-09-24 | MMLSR2137898 |  | 0 | MLS Scope: Replacement of a Single A/C Unit or Heat Pump License Number: H00124 ¦ Scope Item: air conditioning (including condensers, evaporators, compressors)
010-099683-00 | 010-N130A-35300 | 2019-11-15 | MMLSR1923647 |  | 0 | MLS SCOPE: REPLACEMENT OF A SINGLE FURNACE, A/C AND/OR HEAT PUMP LICENSE NUMBER: H00124 ¦ SCOPE ITEM: FURNACES / AIR HANDLERS / RTUS
010-099685-00 | 010-N130A-35500 | 2021-01-07 | PMLSR2100400 |  | 0 | MLS Scope: Back water valve
010-099686-00 | 010-N130A-35600 | 2022-02-08 | PMEPI2206283 |  | 3000 | INSTALL BACKWATER VALVE WITH HIGH WATER ALARM. TIE ON TO EXISTING BUILDING DRAIN WITH COMPLIANT TRANSITION FITTINGS. ALL NEW DWV PIPE AND FITTINGS WILL COMPLY WITH ONE OF THE REFERENCED STANDARDS LISTED IN OPC TABLE 702.1, TABLE 702.2, AND 702.4 AS APP
010-099688-00 | 010-N130A-35800 | 2022-02-22 | PMEPI2208080 |  | 3000 | INSTALL BACKWATER VALVE WITH HIGH WATER ALARM. TIE ON TO EXISTING BUILDING DRAIN WITH COMPLIANT TRANSITION FITTINGS. ALL NEW DWV PIPE AND FITTINGS WILL COMPLY WITH ONE OF THE REFERENCED STANDARDS LISTED IN OPC TABLE 702.1, TABLE 702.2, AND 702.4 AS APP
010-099688-00 | 010-N130A-35800 | 2022-02-21 | EMEPR2207940 |  | 0 | ADD OUTLET FOR ANTI BACK FLOW VALVE
010-099691-00 | 010-N130A-36100 | 2022-03-11 | PMEPI2210568 |  | 3000 | INSTALL BACKWATER VALVE WITH HIGH WATER ALARM. TIE ON TO EXISTING BUILDING DRAIN WITH COMPLIANT TRANSITION FITTINGS. ALL NEW DWV PIPE AND FITTINGS WILL COMPLY WITH ONE OF THE REFERENCED STANDARDS LISTED IN OPC TABLE 702.1, TABLE 702.2, AND 702.4 AS APP
010-099692-00 | 010-N130A-36200 | 2021-12-10 | PMEPI2148730 |  | 5050 | INSTALL BACKWATER VALVE WITH HIGH WATER ALARM. TIE ON TO EXISTING BUILDING DRAIN WITH COMPLIANT TRANSITION FITTINGS. ALL NEW DWV PIPE AND FITTINGS WILL COMPLY WITH ONE OF THE REFERENCED STANDARDS LISTED IN OPC TABLE 702.1, TABLE 702.2, AND 702.4 AS APPLI
010-099692-00 | 010-N130A-36200 | 2021-07-22 |  |  |  | REHAB
010-099692-00 | 010-N130A-36200 | 2022-01-07 | EMEPR2202725 |  | 0 | BUILDING PERMIT/PLAN REVIEW: PMEPI2148730 ELECTRIC TO SUMP PUMP OUTLET AND ALARM
010-099694-00 | 010-N130A-36400 | 2021-03-22 | ALTR2109988 |  | 12000 | PLAN APPROVAL: FINAL REVIEWED FOR COMPLIANCE UNDER: 2019 RESIDENTIAL CODE OF OHIO USE/OCCUPANCY GROUP: 1, 2, 3 FAMILY DWELLING CONSTRUCTION TYPE: V-B DESCRIPTION OF WORK: ALTER A 1 STORY FRAMED, 1 FAMILY DWELLING: PROJECT SCOPE IS TO REMOVE AND
010-099694-00 | 010-N130A-36400 | 2023-07-18 |  |  |  | CONVERSION OF 1SFR COMPL
010-099694-00 | 010-N130A-36400 | 2022-01-03 | PMEPR2202113 |  | 0 | BUILDING PERMIT/PLAN REVIEW: ALTR2109988 FOR PLUMBING
010-099694-00 | 010-N130A-36400 | 2021-12-15 | EMEPR2149162 |  | 0 | BUILDING PERMIT/PLAN REVIEW: ALTR2109988 ELECTRIC PER PLANS
010-099694-00 | 010-N130A-36400 | 2021-12-15 | EMEPR2149162 |  | 0 | BUILDING PERMIT/PLAN REVIEW: ALTR2109988 ELECTRIC PER PLANS
010-099694-00 | 010-N130A-36400 | 2022-06-17 |  |  | 12000 | COMP OF CONVERT 1SFR TO FRG
010-099702-00 | 010-N258A-02000 | 2024-09-20 | PMLSR2438336 |  | 0 | MLS SCOPE: GAS WATER HEATER REPLACEMENT
010-099707-00 | 010-N258A-02500 | 2024-09-26 | RSWDR2439031 |  | 7360 | REMOVE EXISTING SHINGLE ROOF TO DECK AND REPLACE WITH NEW FELT UNDERLAYMENT, ICE BARRIER MEMBRANE AT EAVE, NECESSARY FLASHINGS, AND NEW ASPHALT SHINGLES. WORK TO COMPLY WITH RCO CHAPTER 9 & MANUFACTURE INSTALLATION INSTRUCTIONS.
010-099707-00 | 010-N258A-02500 | 2024-09-26 | RSWDR2439031 |  | 7360 | REMOVE EXISTING SHINGLE ROOF TO DECK AND REPLACE WITH NEW FELT UNDERLAYMENT, ICE BARRIER MEMBRANE AT EAVE, NECESSARY FLASHINGS, AND NEW ASPHALT SHINGLES. WORK TO COMPLY WITH RCO CHAPTER 9 & MANUFACTURE INSTALLATION INSTRUCTIONS.
010-099707-00 | 010-N258A-02500 | 2021-03-01 | PMEPR2107188 |  | 0 | Replacement of tub to shower. Any new water distribution pipe and fittings will comply with one of the referenced standards listed in OPC table 605.4 or 605.5. Any new valves will comply with one of the referenced standards listed in OPC table 605.7. Val
010-099714-00 | 010-N258A-03200 | 2021-03-05 | PMLSR2107799 |  | 0 | MLS Scope: Water Heater Replacement
010-099714-00 | 010-N258A-03200 | 2022-07-01 | RSWDR2226827 |  | 2000 | REMOVE EXISTING SHINGLE ROOF TO DECK AND REPLACE WITH NEW FELT UNDERLAYMENT, ICE BARRIER MEMBRANE AT EAVE, NECESSARY FLASHINGS, AND NEW ASPHALT SHINGLES. WORK TO COMPLY WITH RCO CHAPTER 9 & MANUFACTURE INSTALLATION INSTRUCTIONS.
010-099719-00 | 010-N258A-06100 | 2022-01-18 | MMLSR2203706 |  | 0 | MLS SCOPE: REPLACEMENT OF A SINGLE FURNACE, A/C AND/OR HEAT PUMP LICENSE NUMBER: H00150 ¦ SCOPE ITEM: FURNACES / AIR HANDLERS / RTUS
010-099723-00 | 010-N258A-06500 | 2022-03-02 | RSWDR2209315 |  | 9500 | REMOVE EXISTING EXTERIOR WALL COVERING SYSTEM AND REPLACE WITH NEW EXTERIOR SIDING OVER AN APPROVED WATER-RESISTIVE BARRIER. WORK TO COMPLY WITH RCO 703. SIDING INFO: TEAR OFF EXISTING SIDING REPLACE VINYL SIDING. REMOVE EXISTING SHINGLE ROOF TO DECK
010-099726-00 | 010-N258A-06800 | 2021-06-23 | PMLSR2123763 |  | 0 | MLS Scope: Water Heater Replacement
010-099731-00 | 010-N258A-07300 | 2019-09-14 | RSWDR1904674 |  | 2438 | TEAR OFF EXISTING RUBBER ROOF AND REPLACE WITH EPDM .045 RUBBER ROOFING FOR BACK PORCH ONLY - SINGLE FAM DWG
010-099732-00 | 010-N258A-07400 | 2020-12-08 | PMLSR2025592 |  | 0 | MLS Scope: Water Heater Replacement
010-099733-00 | 010-N258A-07500 | 2020-10-22 | MMLSR2022112 |  | 0 | MLS SCOPE: REPLACEMENT OF A SINGLE FURNACE LICENSE NUMBER: H00855 ¦ SCOPE ITEM: FURNACES / AIR HANDLERS / RTUS
010-099736-00 | 010-N258A-07800 | 2020-07-20 | MMLSR2014456 |  | 0 | MLS SCOPE: REPLACEMENT OF A SINGLE A/C UNIT OR HEAT PUMP LICENSE NUMBER: H00124 ¦ SCOPE ITEM: AIR CONDITIONING (INCLUDING CONDENSERS, EVAPORATORS, COMPRESSORS)
010-099736-00 | 010-N258A-07800 | 2023-03-03 | MMLSR2309951 |  | 0 | MLS Scope: Replacement of a Single Furnace License Number: H01127 ¦ Scope Item: furnaces / air handlers / RTUs
010-099737-00 | 010-N258A-07900 | 2021-08-04 | EMLSR2130449 |  | 0 | Building Permit/Plan Review: PLEX2127025 MLS Scope: Electric for Solar Photovoltaic (PV) System
010-099742-00 | 010-N258A-09500 | 2019-06-03 | RSWDR1902616 |  | 5469 | Remove existing shingle roof to deck and replace with new felt underlayment, ice barrier membrane at eave, necessary flashings, and new asphalt shingles. Work to comply with RCO chapter 9 & Manufacture installation instructions.
010-099742-00 | 010-N258A-09500 | 2023-02-04 | MMLSR2306315 |  | 0 | MLS Scope: Replacement of a Single Furnace, A/C and/or Heat Pump License Number: H01006 ¦ Scope Item: air conditioning (including condensers, evaporators, compressors)
010-099745-00 | 010-N258A-09200 | 2020-12-29 | EMEPR2026950 |  | 0 | BUILDING PERMIT/PLAN REVIEW: ALTR2011365 KITCHEN REMODEL /BATH LIGHT RELOCATED AND GARAGE DOOR DEDICATED LINE
010-099745-00 | 010-N258A-09200 | 2021-01-05 | PMEPR2100163 |  | 0 | BUILDING PERMIT/PLAN REVIEW: ALTR2011365 SHOWER VALVE
010-099745-00 | 010-N258A-09200 | 2020-11-16 | EMEPR2024155 |  | 0 | FEDERAL PACIFIC PANEL SWAP OUT
010-099745-00 | 010-N258A-09200 | 2020-12-30 | PMLSR2027050 |  | 0 | STATUS CHANGE: 1/6/2021 - REPLACED BY PMEPR2100163 FEE TRANSFER APPLIED BUILDING PERMIT/PLAN REVIEW: ALTR2011365 MLS SCOPE: BACK WATER VALVE
010-099754-00 | 010-N258A-08300 | 2020-02-10 | MMLSR2002957 |  | 0 | MLS SCOPE: REPLACEMENT OF A SINGLE FURNACE LICENSE NUMBER: H00317 ¦ SCOPE ITEM: FURNACES / AIR HANDLERS / RTUS
010-099760-00 | 010-N258A-03800 | 2021-02-22 | RSWDR2106349 |  | 6500 | Remove existing shingle roof to deck and replace with new felt underlayment, ice barrier membrane at eave, necessary flashings, and new asphalt shingles. Work to comply with RCO chapter 9 & Manufacture installation instructions.
010-099761-00 | 010-N258A-03900 | 2024-08-19 | RSWDR2433690 |  | 6000 | REMOVE EXISTING SHINGLE ROOF TO DECK AND REPLACE WITH NEW FELT UNDERLAYMENT, ICE BARRIER MEMBRANE AT EAVE, NECESSARY FLASHINGS, AND NEW ASPHALT SHINGLES. WORK TO COMPLY WITH RCO CHAPTER 9 & MANUFACTURE INSTALLATION INSTRUCTIONS.
010-099762-00 | 010-N258A-04000 | 2021-09-09 | MMLSR2135782 |  | 0 | Replacement of a Single Furnace, A/C and/or Heat Pump License Number: H00973
010-099762-00 | 010-N258A-04000 | 2022-09-21 | RSWDR2237951 |  | 8670 | REMOVE EXISTING SHINGLE ROOF TO DECK AND REPLACE WITH NEW FELT UNDERLAYMENT, ICE BARRIER MEMBRANE AT EAVE, NECESSARY FLASHINGS, AND NEW ASPHALT SHINGLES. WORK TO COMPLY WITH RCO CHAPTER 9 & MANUFACTURE INSTALLATION INSTRUCTIONS.
010-099762-00 | 010-N258A-04000 | 2021-09-09 | PMLSR2135779 |  | 0 | Water Heater Replacement
010-099763-00 | 010-N258A-04100 | 2020-08-17 | MMLSR2016696 |  | 0 | MLS SCOPE: REPLACEMENT OF A SINGLE FURNACE, A/C AND/OR HEAT PUMP LICENSE NUMBER: H00374 ¦ SCOPE ITEM: FURNACES / AIR HANDLERS / RTUS
010-099763-00 | 010-N258A-04100 | 2024-10-21 | RSWDR2442147 |  | 3268 | Remove existing 3 window(s), 0 door(s) and replace with new. Work to comply with RCO 612, RCO 308, and RCO 113.6.1 with a U Value of 0.35 or Better.
010-099769-00 | 010-N258A-05600 | 2019-08-29 | MMLSR1917404 |  | 0 | MLS SCOPE: REPLACEMENT OF A SINGLE FURNACE, A/C AND/OR HEAT PUMP LICENSE NUMBER: H00124 ¦ SCOPE ITEM: FURNACES / AIR HANDLERS / RTUS
010-099770-00 | 010-N258A-05700 | 2022-04-23 | RSWDR2216639 |  | 8000 | REMOVE EXISTING SHINGLE ROOF TO DECK AND REPLACE WITH NEW FELT UNDERLAYMENT, ICE BARRIER MEMBRANE AT EAVE, NECESSARY FLASHINGS, AND NEW ASPHALT SHINGLES. WORK TO COMPLY WITH RCO CHAPTER 9 & MANUFACTURE INSTALLATION INSTRUCTIONS.
010-099773-00 | 010-N258A-04800 | 2020-06-12 | MMLSR2011409 |  | 0 | MLS SCOPE: REPLACEMENT OF A SINGLE A/C UNIT OR HEAT PUMP LICENSE NUMBER: H00855 ¦ SCOPE ITEM: AIR CONDITIONING (INCLUDING CONDENSERS, EVAPORATORS, COMPRESSORS)
010-099776-00 | 010-N258A-05100 | 2019-06-04 | MMLSR1910624 |  | 0 | MLS Scope: Replacement of a Single Furnace, A/C and/or Heat Pump License Number: H00150 ¦ Scope Item: furnaces / air handlers / RTUs
010-099780-00 | 010-N258A-01100 | 2022-06-03 | MMLSR2222534 |  | 0 | MLS SCOPE: REPLACEMENT OF A SINGLE A/C UNIT OR HEAT PUMP LICENSE NUMBER: H00855 ¦ SCOPE ITEM: AIR CONDITIONING (INCLUDING CONDENSERS, EVAPORATORS, COMPRESSORS)
010-099782-00 | 010-N258A-01300 | 2023-06-14 | RSWDR2324729 |  | 584 | REMOVE EXISTING 0 WINDOW(S), 1 DOOR(S) AND REPLACE WITH NEW. WORK TO COMPLY WITH RCO 612, RCO 308, AND RCO 113.6.1 WITH A U VALUE OF 0.35 OR BETTER.
010-099782-00 | 010-N258A-01300 | 2022-11-28 | RSWDR2247302 |  | 500 | REMOVE EXISTING 0 WINDOW(S), 1 DOOR(S) AND REPLACE WITH NEW. WORK TO COMPLY WITH RCO 612, RCO 308, AND RCO 113.6.1 WITH A U VALUE OF 0.35 OR BETTER.
010-099784-00 | 010-N258A-01500 | 2024-08-22 | EMEPR2434520 |  | 0 | BUILDING PERMIT/PLAN REVIEW: PLEX2425035 PV RESIDENTIAL SOLAR
010-099785-00 | 010-N258A-01600 | 2019-05-30 | PMLSR1910278 |  | 0 | MLS Scope: Water Heater Replacement
010-099787-00 | 010-N258A-01800 | 2020-07-15 | PMLSR2014154 |  | 0 | MLS SCOPE: WATER HEATER REPLACEMENT
010-099791-00 | 010-M182A-00300 | 2019-09-26 | RSWDR1904883 |  | 10189 | REMOVE EXISTING SHINGLE ROOF TO DECK AND REPLACE WITH NEW FELT UNDERLAYMENT, ICE BARRIER MEMBRANE AT EAVE, NECESSARY FLASHINGS, AND NEW ASPHALT SHINGLES. WORK TO COMPLY WITH RCO CHAPTER 9 & MANUFACTURE INSTALLATION INSTRUCTIONS.
010-099792-00 | 010-M182A-00400 | 2022-12-21 | MMLSR2250462 |  | 0 | MLS Scope: Replacement of a Single Furnace License Number: H00150 ¦ Scope Item: furnaces / air handlers / RTUs
010-099796-00 | 010-M182A-00800 | 2021-06-25 | RSWDR2124258 |  | 6191 | Remove existing shingle roof to deck and replace with new felt underlayment, ice barrier membrane at eave, necessary flashings, and new asphalt shingles. Work to comply with RCO chapter 9 & Manufacture installation instructions.
010-099796-00 | 010-M182A-00800 | 2022-06-23 | MMLSR2225567 |  | 0 | MLS SCOPE: REPLACEMENT OF A SINGLE A/C UNIT OR HEAT PUMP LICENSE NUMBER: H00150 ¦ SCOPE ITEM: AIR CONDITIONING (INCLUDING CONDENSERS, EVAPORATORS, COMPRESSORS)
010-099796-00 | 010-M182A-00800 | 2023-07-17 | RSWDR2329478 |  | 15700 | Remove existing exterior wall covering system and replace with new exterior siding over an approved water-resistive barrier. Work to comply with RCO 703.Siding Info: Remove cedar from house , install vapor barrier and new vinyl siding, acc, with warranty
010-099797-00 | 010-M182A-00900 | 2019-09-20 | RSWDR1904781 |  | 10242 | REMOVE EXISTING SHINGLE ROOF TO DECK AND REPLACE WITH NEW FELT UNDERLAYMENT, ICE BARRIER MEMBRANE AT EAVE, NECESSARY FLASHINGS, AND NEW ASPHALT SHINGLES. WORK TO COMPLY WITH RCO CHAPTER 9 & MANUFACTURE INSTALLATION INSTRUCTIONS.
010-099802-00 | 010-M182A-01400 | 2022-01-28 | MMLSR2205191 |  | 0 | MLS Scope: Replacement of a Single Furnace License Number: H00286 ¦ Scope Item: furnaces / air handlers / RTUs
010-099803-00 | 010-M182A-01500 | 2021-11-19 | MMLSR2146101 |  | 0 | MLS Scope: Replacement of a Single Furnace, A/C and/or Heat Pump License Number: H00169 ¦ Scope Item: furnaces / air handlers / RTUs
010-099804-00 | 010-M182A-01600 | 2020-07-08 | RSWDR2003091 |  | 8498 | REMOVE EXISTING 10 WINDOW(S), 0 DOOR(S) AND REPLACE WITH NEW. WORK TO COMPLY WITH RCO 612, RCO 308, AND RCO 113.6.1 WITH A U VALUE OF 0.35 OR BETTER.
010-099805-00 | 010-M182A-01700 | 2021-05-25 | MMLSR2119310 |  | 0 | MLS Scope: Replacement of a Single A/C Unit or Heat Pump License Number: H00951 ¦ Scope Item: air conditioning (including condensers, evaporators, compressors)
010-099807-00 | 010-M182A-01900 | 2021-11-23 | RSWDR2146523 |  | 5156 | Remove existing 3 window(s), 0 door(s) and replace with new. Work to comply with RCO 612, RCO 308, and RCO 113.6.1 with a U Value of 0.35 or Better. Remove existing exterior wall covering system and replace with new exterior siding over an approved wa
010-099808-00 | 010-M182A-02000 | 2023-07-03 | MMLSR2327401 |  | 0 | MLS SCOPE: REPLACEMENT OF A SINGLE A/C UNIT OR HEAT PUMP LICENSE NUMBER: H00359 ¦ SCOPE ITEM: FURNACES / AIR HANDLERS / RTUS
010-099808-00 | 010-M182A-02000 | 2020-10-26 | RSWDR2005533 |  | 1700 | REMOVE EXISTING 2 WINDOW(S), 0 DOOR(S) AND REPLACE WITH NEW. WORK TO COMPLY WITH RCO 612, RCO 308, AND RCO 113.6.1 WITH A U VALUE OF 0.35 OR BETTER.
010-099808-00 | 010-M182A-02000 | 2020-04-28 | RSWDR2001535 |  | 9051 | REMOVE EXISTING SHINGLE ROOF TO DECK AND REPLACE WITH NEW FELT UNDERLAYMENT, ICE BARRIER MEMBRANE AT EAVE, NECESSARY FLASHINGS, AND NEW ASPHALT SHINGLES. WORK TO COMPLY WITH RCO CHAPTER 9 & MANUFACTURE INSTALLATION INSTRUCTIONS.
010-099813-00 | 010-M182A-02500 | 2024-07-08 | PMLSR2427805 |  | 0 | MLS Scope: Water Heater Replacement
010-099813-00 | 010-M182A-02500 | 2024-07-08 | MMLSR2427801 |  | 0 | MLS Scope: Replacement of a Single Furnace License Number: H01300 ¦ Scope Item: furnaces / air handlers / RTUs
010-099815-00 | 010-M182A-02700 | 2022-03-03 | RSWDR2209362 |  | 12560 | REMOVE EXISTING SHINGLE ROOF TO DECK AND REPLACE WITH NEW FELT UNDERLAYMENT, ICE BARRIER MEMBRANE AT EAVE, NECESSARY FLASHINGS, AND NEW ASPHALT SHINGLES. WORK TO COMPLY WITH RCO CHAPTER 9 & MANUFACTURE INSTALLATION INSTRUCTIONS.
010-099817-00 | 010-M182A-02900 | 2022-09-26 | EMEPR2238529 |  | 0 | REPLACE 100 A OVERHEAD METERBASE, UPDATE GROUDING. REPLACE 100A PANEL AEP D- 107 809 457 R- 105 647 562
010-099818-00 | 010-M182A-03000 | 2023-07-07 | RSWDR2328092 |  | 12887 | Remove existing shingle roof to deck and replace with new felt underlayment, ice barrier membrane at eave, necessary flashings, and new asphalt shingles. Work to comply with RCO chapter 9 & Manufacture installation instructions.
010-099818-00 | 010-M182A-03000 | 2021-10-12 | RSWDR2140310 |  | 6485 | Remove existing 6 window(s), 0 door(s) and replace with new. Work to comply with RCO 612, RCO 308, and RCO 113.6.1 with a U Value of 0.35 or Better.
010-099818-00 | 010-M182A-03000 | 2019-01-17 | MMLSR1901151 |  | 0 | MLS SCOPE: REPLACEMENT OF A SINGLE FURNACE LICENSE NUMBER: H00020 ¦ SCOPE ITEM: FURNACES / AIR HANDLERS / RTUS
010-099819-00 | 010-M182A-03100 | 2023-05-16 | PMLSR2320273 |  | 0 | MLS Scope: Water Heater Replacement
010-099821-00 | 010-M182A-03300 | 2019-04-09 | RSWDR1901365 |  | 9977 | Remove existing 0 window(s), 3 door(s) and replace with new. Work to comply with RCO 612, RCO 308, and RCO 113.6.1 with a U Value of 0.35 or Better.
010-099824-00 | 010-M182A-03600 | 2022-08-31 | RSWDR2235301 |  | 22603 | Remove existing exterior wall covering system and replace with new exterior siding over an approved water-resistive barrier. Work to comply with RCO 703. Remove existing shingle roof to deck and replace with new felt underlayment, ice barrier membrane
010-099829-00 | 010-M182A-04100 | 2019-10-11 | MMLSR1920865 |  | 0 | MLS SCOPE: REPLACEMENT OF A SINGLE FURNACE, A/C AND/OR HEAT PUMP LICENSE NUMBER: H00317 ¦ SCOPE ITEM: FURNACES / AIR HANDLERS / RTUS
010-099829-00 | 010-M182A-04100 | 2021-11-11 | PMLSR2144879 |  | 0 | MLS Scope: Water Heater Replacement
010-099829-00 | 010-M182A-04100 | 2020-11-19 | RSWDR2006043 |  | 7720 | REMOVE EXISTING SHINGLE ROOF TO DECK AND REPLACE WITH NEW FELT UNDERLAYMENT, ICE BARRIER MEMBRANE AT EAVE, NECESSARY FLASHINGS, AND NEW ASPHALT SHINGLES. WORK TO COMPLY WITH RCO CHAPTER 9 & MANUFACTURE INSTALLATION INSTRUCTIONS.ROOF INFO: ROOF MAIN HOUSE.
010-099830-00 | 010-M182A-04200 | 2019-12-09 | PMLSR1925510 |  | 0 | MLS SCOPE: WATER HEATER REPLACEMENT
010-099830-00 | 010-M182A-04200 | 2023-09-21 | RSWDR2340299 |  | 7524 | Remove existing shingle roof to deck and replace with new felt underlayment, ice barrier membrane at eave, necessary flashings, and new asphalt shingles. Work to comply with RCO chapter 9 & Manufacture installation instructions.
010-099833-00 | 010-M182A-04500 | 2020-09-22 | MMLSR2019543 |  | 0 | MLS SCOPE: REPLACEMENT OF A SINGLE FURNACE, A/C AND/OR HEAT PUMP LICENSE NUMBER: H00169 ¦ SCOPE ITEM: AIR CONDITIONING (INCLUDING CONDENSERS, EVAPORATORS, COMPRESSORS)
010-099834-00 | 010-M182A-04600 | 2019-11-27 | PMLSR1924683 |  | 0 | MLS SCOPE: WATER HEATER REPLACEMENT
010-099835-00 | 010-M182A-04700 | 2024-05-15 | RSWDR2419813 |  | 6934 | REMOVE EXISTING SHINGLE ROOF TO DECK AND REPLACE WITH NEW FELT UNDERLAYMENT, ICE BARRIER MEMBRANE AT EAVE, NECESSARY FLASHINGS, AND NEW ASPHALT SHINGLES. WORK TO COMPLY WITH RCO CHAPTER 9 & MANUFACTURE INSTALLATION INSTRUCTIONS.
010-099838-00 | 010-M182A-05000 | 2019-06-24 | MMLSR1912019 |  | 0 | MLS SCOPE: REPLACEMENT OF A SINGLE FURNACE LICENSE NUMBER: H00150 ¦ SCOPE ITEM: FURNACES / AIR HANDLERS / RTUS
010-099838-00 | 010-M182A-05000 | 2019-06-24 | PMLSR1912022 |  | 0 | MLS SCOPE: WATER HEATER REPLACEMENT
010-099838-00 | 010-M182A-05000 | 2020-06-23 | MMLSR2012212 |  | 0 | MLS SCOPE: REPLACEMENT OF A SINGLE A/C UNIT OR HEAT PUMP LICENSE NUMBER: H00150 ¦ SCOPE ITEM: AIR CONDITIONING (INCLUDING CONDENSERS, EVAPORATORS, COMPRESSORS)
010-099838-00 | 010-M182A-05000 | 2021-05-04 | RSWDR2116217 |  | 8270 | Remove existing 0 window(s), 2 door(s) and replace with new. Work to comply with RCO 612, RCO 308, and RCO 113.6.1 with a U Value of 0.35 or Better. Doors Info: Replacing two entry doors. One in the front and one in the back of the house.
010-099840-00 | 010-M182A-05200 | 2022-10-20 | MMLSR2242454 |  | 0 | MLS Scope: Replacement of a Single Furnace, A/C and/or Heat Pump License Number: H00381 ¦ Scope Item: furnaces / air handlers / RTUs
010-099840-00 | 010-M182A-05200 | 2022-10-20 | PMLSR2242457 |  | 0 | MLS Scope: Water Heater Replacement
010-099843-00 | 010-M182A-05500 | 2019-09-10 | RSWDR1904555 |  | 2775 | REMOVE EXISTING 0 WINDOW(S), 1 DOOR(S) AND REPLACE WITH NEW. WORK TO COMPLY WITH RCO 612, RCO 308, AND RCO 113.6.1 WITH A U VALUE OF 0.35 OR BETTER.
010-099843-00 | 010-M182A-05500 | 2021-09-30 | EMEPR2138787 |  | 0 | ELECTRIC TO SUMP PUMP OUTLET AND ALARM
010-099843-00 | 010-M182A-05500 | 2021-10-05 | PMEPI2139480 |  | 5400 | ALT SINGLE FAMILY DWG BY INSTALLING INTERIOR PERIMETER DRAIN SUMP WELL AND PUMP. SEPARATE ELECTRIC REQUIRED FOR PUMP ELECTRIC IF NEEDED. MLS
010-099844-00 | 010-M182A-05600 | 2023-10-03 | PMLSR2342020 |  | 0 | MLS Scope: Water Heater Replacement
010-099845-00 | 010-M182A-05700 | 2023-08-30 | RSWDR2337027 |  | 2000 | Remove existing shingle roof to deck and replace with new felt underlayment, ice barrier membrane at eave, necessary flashings, and new asphalt shingles. Work to comply with RCO chapter 9 & Manufacture installation instructions. Roof Info: RESHINGLE - RE
010-099845-00 | 010-M182A-05700 | 2019-05-09 | RSWDR1902102 |  | 1178 | Remove existing 1 window(s), 0 door(s) and replace with new. Work to comply with RCO 612, RCO 308, and RCO 113.6.1 with a U Value of 0.35 or Better.Windows Info: Remove and replace 1 window, same size, no structural changes.
010-099845-00 | 010-M182A-05700 | 2021-04-12 | RSWDR2112936 |  | 3965 | REMOVE EXISTING 5 WINDOW(S), 0 DOOR(S) AND REPLACE WITH NEW. WORK TO COMPLY WITH RCO 612, RCO 308, AND RCO 113.6.1 WITH A U VALUE OF 0.35 OR BETTER.WINDOWS INFO: REMOVE AND REPLACE 5 WINDOWS LIKE FOR LIKE NO STRUCTURE CHANGES.
010-099845-00 | 010-M182A-05700 | 2021-06-09 | EMEPR2121441 |  | 0 | BUILDING PERMIT/PLAN REVIEW: ADDR2008876 ADD NEW OUTLETS TO ADDITION
010-099847-00 | 010-M182A-05900 | 2021-08-20 | MMLSR2132954 |  | 0 | MLS Scope: Replacement of a Single A/C Unit or Heat Pump License Number: H00316 ¦ Scope Item: air conditioning (including condensers, evaporators, compressors)
010-099848-00 | 010-M182A-06000 | 2021-07-06 | PMLSR2125666 |  | 0 | MLS Scope: Water Heater Replacement
010-099849-00 | 010-M182A-06100 | 2019-04-09 | PMLSR1906536 |  | 0 | MLS Scope: Water Heater Replacement
010-099852-00 | 010-M182A-06400 | 2021-03-03 | MMLSR2107561 |  | 0 | MLS Scope: Replacement of a Single Furnace, A/C and/or Heat Pump License Number: H00855 ¦ Scope Item: air conditioning (including condensers, evaporators, compressors) License Number: H00855 ¦ Scope Item: furnaces / air handlers / RTUs
010-099853-00 | 010-M182A-06500 | 2023-10-24 | MMLSR2345158 |  | 0 | MLS Scope: Replacement of a Single Furnace, A/C and/or Heat Pump License Number: H00425 ¦ Scope Item: air conditioning (including condensers, evaporators, compressors)
010-099854-00 | 010-M182A-06600 | 2021-03-25 | PMEPR2110532 |  | 0 | replace existing tub with acrylic shower base and wall surround, replace existing valve fixture (connect to existing drain and existing supply lines). Any new water distribution pipe and fittings will comply with one of the referenced standards listed in
010-099857-00 | 010-M182A-06900 | 2019-11-07 | RSWDR1905744 |  | 7188 | REMOVE EXISTING SHINGLE ROOF TO DECK AND REPLACE WITH NEW FELT UNDERLAYMENT, ICE BARRIER MEMBRANE AT EAVE, NECESSARY FLASHINGS, AND NEW ASPHALT SHINGLES. WORK TO COMPLY WITH RCO CHAPTER 9 & MANUFACTURE INSTALLATION INSTRUCTIONS.ROOF INFO: REROOF MAIN HOU
010-099862-00 | 010-M182A-10000 | 2024-05-13 | MMLSR2419382 |  | 0 | MLS SCOPE: REPLACEMENT OF A SINGLE FURNACE, A/C AND/OR HEAT PUMP LICENSE NUMBER: H01300 ¦ SCOPE ITEM: FURNACES / AIR HANDLERS / RTUS
010-099864-00 | 010-M182A-09800 | 2023-12-22 | MMLSR2352815 |  | 0 | MLS SCOPE: REPLACEMENT OF A SINGLE FURNACE, A/C AND/OR HEAT PUMP LICENSE NUMBER: H00855 ¦ SCOPE ITEM: AIR CONDITIONING (INCLUDING CONDENSERS, EVAPORATORS, COMPRESSORS) LICENSE NUMBER: H00855 ¦ SCOPE ITEM: FURNACES / AIR HANDLERS / RTUS
010-099864-00 | 010-M182A-09800 | 2019-02-11 | PMLSR1902691 |  | 0 | MLS Scope: Water Heater Replacement MLS Scope: Water Heater Replacement
010-099865-00 | 010-M182A-09700 | 2022-10-17 | PMEPR2241761 |  | 0 | Replace 15 ft of 2in cast iron with PVC Replace 3 ft of 1 1/2in cast iron with PVC Replace 8 ft of 4 in cast iron with PVC Replace closet bend and add cleanout
010-099865-00 | 010-M182A-09700 | 2022-10-20 | PMLSR2242334 |  | 0 | MLS Scope: Water Heater Replacement
010-099866-00 | 010-M182A-09600 | 2019-08-01 | PMLSR1915307 |  | 0 | MLS SCOPE: WATER HEATER REPLACEMENT
010-099866-00 | 010-M182A-09600 | 2020-03-13 | ALTR2002686 |  | 1200 | PLAN APPROVAL: FINAL REVIEWED FOR COMPLIANCE UNDER: 2019 RESIDENTIAL CODE OF OHIO USE/OCCUPANCY GROUP: 1, 2, 3 FAMILY DWELLING CONSTRUCTION TYPE: V-B DESCRIPTION OF WORK: ALTER A 1 STORY FRAMED, 1 FAMILY DWELLING: SCOPE OF WORK IS REPAIR DAMAGE
010-099866-00 | 010-M182A-09600 | 2019-10-29 | MMLSR1922161 |  | 0 | REPLACEMENT OF A SINGLE FURNACE LICENSE NUMBER: H00425 COMPLETION OF THE WORK DESCRIBED ON THIS PERMIT DOES NOT COMPLY BUILDING ORDER #SRTN1901217 OR ANY OTHER BUILDING ORDER ASSOCIATED WITH THIS PARCEL.”
010-099867-00 | 010-M182A-09500 | 2022-11-09 | RSWDR2245106 |  | 8000 | REMOVE EXISTING EXTERIOR WALL COVERING SYSTEM AND REPLACE WITH NEW EXTERIOR SIDING OVER AN APPROVED WATER-RESISTIVE BARRIER. WORK TO COMPLY WITH RCO 703.
010-099867-00 | 010-M182A-09500 | 2022-09-14 | RSWDR2237014 |  | 5000 | REMOVE EXISTING SHINGLE ROOF TO DECK AND REPLACE WITH NEW FELT UNDERLAYMENT, ICE BARRIER MEMBRANE AT EAVE, NECESSARY FLASHINGS, AND NEW ASPHALT SHINGLES. WORK TO COMPLY WITH RCO CHAPTER 9 & MANUFACTURE INSTALLATION INSTRUCTIONS.
010-099868-00 | 010-M182A-09400 | 2022-01-28 | EMEPR2205240 |  | 0 | BUILDING PERMIT/PLAN REVIEW: PMEPI2203748 ELECTRIC TO SUMP PUMP OUTLET AND ALARM
010-099868-00 | 010-M182A-09400 | 2022-01-18 | PMEPI2203748 |  | 5400 | INSTALL BACKWATER VALVE WITH HIGH WATER ALARM. TIE ON TO EXISTING BUILDING DRAIN WITH COMPLIANT TRANSITION FITTINGS. ALL NEW DWV PIPE AND FITTINGS WILL COMPLY WITH ONE OF THE REFERENCED STANDARDS LISTED IN OPC TABLE 702.1, TABLE 702.2, AND 702.4 AS APPLI
010-099868-00 | 010-M182A-09400 | 2020-06-17 | PMLSR2011720 |  | 0 | MLS SCOPE: WATER HEATER REPLACEMENT
010-099868-00 | 010-M182A-09400 | 2024-10-11 | PMEPR2441201 |  | 0 | replacing 5' of 3 cast iron with 5' of 3 PVC
010-099870-00 | 010-M182A-09200 | 2019-07-12 | MMLSR1913505 |  | 0 | MLS Scope: Replacement of a Single A/C Unit or Heat Pump License Number: H00657 ¦ Scope Item: air conditioning (including condensers, evaporators, compressors)
010-099873-00 | 010-M182A-08900 | 2022-03-24 | RSWDR2212442 |  | 14328 | ALTER EXISTING DWELLING BUILDING TO REMOVE EXISTING SHINGLE ROOF TO DECK AND REPLACE WITH NEW FELT UNDERLAYMENT ICE BARRIER MEMBRANE AT EAVE NECESSARY FLASHINGS AND NEW METAL ROOFING, WORK TO COMPLY WITH RCO 905.2 AND REG MANUFACTURE INSTALLATION INSTRUC
010-099873-00 | 010-M182A-08900 | 2024-03-18 | MMEPR2411694 |  | 0 | Installation of 25 feet, 1-inch black iron piping, from natural gas meter to home standby generator, all outside and aboveground. License Number: P01012 ¦ Scope Item: fuel gas or LP gas
010-099873-00 | 010-M182A-08900 | 2024-03-18 | EMEPR2411689 |  | 0 | Installation of a 18Kw home standby generator with a 100 AMP automatic transfer switch. Load calculations due at time of inspection
010-099876-00 | 010-M182A-08600 | 2022-11-15 | MMLSR2245764 |  | 0 | MLS Scope: Replacement of a Single Furnace, A/C and/or Heat Pump License Number: H01127 ¦ Scope Item: air conditioning (including condensers, evaporators, compressors) License Number: H01127 ¦ Scope Item: furnaces / air handlers / RTUs
010-099877-00 | 010-M182A-08500 | 2023-03-23 | MMLSR2312656 |  | 0 | MLS SCOPE: REPLACEMENT OF A SINGLE FURNACE, A/C AND/OR HEAT PUMP LICENSE NUMBER: H00855 ¦ SCOPE ITEM: AIR CONDITIONING (INCLUDING CONDENSERS, EVAPORATORS, COMPRESSORS) LICENSE NUMBER: H00855 ¦ SCOPE ITEM: FURNACES / AIR HANDLERS / RTUS
010-099877-00 | 010-M182A-08500 | 2022-11-09 | EMEPR2245017 |  | 0 | BUILDING PERMIT/PLAN REVIEW: ADDR2146864 WIRE SUMMER ROOM
010-099878-00 | 010-M182A-08400 | 2019-08-13 | RSWDR1904068 |  | 6500 | REMOVE EXISTING SHINGLE ROOF TO DECK AND REPLACE WITH NEW FELT UNDERLAYMENT, ICE BARRIER MEMBRANE AT EAVE, NECESSARY FLASHINGS, AND NEW ASPHALT SHINGLES. WORK TO COMPLY WITH RCO CHAPTER 9 & MANUFACTURE INSTALLATION INSTRUCTIONS.
010-099879-00 | 010-M182A-08300 | 2019-12-19 | MMLSR1926299 |  | 0 | MLS SCOPE: REPLACEMENT OF A SINGLE FURNACE, A/C AND/OR HEAT PUMP LICENSE NUMBER: H00425 ¦ SCOPE ITEM: AIR CONDITIONING (INCLUDING CONDENSERS, EVAPORATORS, COMPRESSORS)
010-099879-00 | 010-M182A-08300 | 2019-09-16 | RSWDR1904687 |  | 4250 | REMOVE EXISTING SHINGLE ROOF TO DECK AND REPLACE WITH NEW FELT UNDERLAYMENT, ICE BARRIER MEMBRANE AT EAVE, NECESSARY FLASHINGS, AND NEW ASPHALT SHINGLES. WORK TO COMPLY WITH RCO CHAPTER 9 & MANUFACTURE INSTALLATION INSTRUCTIONS.
010-099880-00 | 010-M182A-08200 | 2021-08-30 | ALTR2134250 |  | 10000 | PLAN APPROVAL: FINAL REVIEWED FOR COMPLIANCE UNDER: 2019 RESIDENTIAL CODE OF OHIO DESCRIPTION OF WORK: ALTER A 1 STORY FRAME, 1 FAMILY DWELLING FULL BASEMENT, UNFINISHED, RESIDENCE. ALTERATION INCLUDES REMOVAL OF EXISTING GABLE DORMER AND INSTAL
010-099882-00 | 010-M182A-08000 | 2022-07-15 | MMLSR2228623 |  | 0 | MLS Scope: Replacement of a Single Furnace, A/C and/or Heat Pump License Number: H00287 ¦ Scope Item: air conditioning (including condensers, evaporators, compressors)
010-099884-00 | 010-M182A-07800 | 2022-11-10 | MMLSR2245191 |  | 0 | MLS Scope: Replacement of a Single Furnace License Number: H00020 ¦ Scope Item: furnaces / air handlers / RTUs
010-099885-00 | 010-M182A-07700 | 2021-12-13 | RSWDR2148860 |  | 7156 | REMOVE EXISTING SHINGLE ROOF TO DECK AND REPLACE WITH NEW FELT UNDERLAYMENT, ICE BARRIER MEMBRANE AT EAVE, NECESSARY FLASHINGS, AND NEW ASPHALT SHINGLES. WORK TO COMPLY WITH RCO CHAPTER 9 & MANUFACTURE INSTALLATION INSTRUCTIONS.
010-099886-00 | 010-M182A-07600 | 2023-10-06 | PMEPI2342587 |  | 8727 | ALTER ONE FAMILY 1 STORY DWELLING BY INSTALLING INTERIOR PERIMETER DRAIN AND SUMP PUMP
010-099886-00 | 010-M182A-07600 | 2023-10-06 | EMEPR2342624 |  | 0 | BUILDING PERMIT/PLAN REVIEW: PMEPI2342587 INSTALL DEDICATED GFI FOR SUMP PUMP.
010-099887-00 | 010-M182A-07500 | 2023-11-17 | RSWDR2348749 |  | 9800 | Remove existing shingle roof to deck and replace with new felt underlayment, ice barrier membrane at eave, necessary flashings, and new asphalt shingles. Work to comply with RCO chapter 9 & Manufacture installation instructions.
010-099887-00 | 010-M182A-07500 | 2024-07-08 | RSWDR2427779 |  | 8207 | Remove existing 7 window(s), 0 door(s) and replace with new. Work to comply with RCO 612, RCO 308, and RCO 113.6.1 with a U Value of 0.35 or Better.
010-099888-00 | 010-M182A-07400 | 2019-04-01 | PMLSR1906015 |  | 0 | MLS Scope: Water Heater Replacement
010-099889-00 | 010-M182A-07300 | 2019-07-25 | MMLSR1914664 |  | 0 | MLS Scope: Replacement of a Single Furnace, A/C and/or Heat Pump License Number: H00240 ¦ Scope Item: air conditioning (including condensers, evaporators, compressors)
010-099892-00 | 010-M182A-07000 | 2023-04-27 | DECKR2317594 |  | 7000 | ADDITION OF A 12' X 16' DECK 4FT OFF OF THER GRADE PLAN APPROVAL: FINAL REVIEWED FOR COMPLIANCE UNDER: 2019 RESIDENTIAL CODE OF OHIO USE/OCCUPANCY GROUP: 1, 2, 3 FAMILY DWELLING CONSTRUCTION TYPE: V-B DESCRIPTION OF WORK: ALTER A 1.5 STORY FR
010-099895-00 | 010-M182A-13600 | 2022-03-01 | MMLSR2209040 |  | 0 | MLS Scope: Replacement of a Single Furnace License Number: H00470 ¦ Scope Item: furnaces / air handlers / RTUs
010-099896-00 | 010-M182A-13500 | 2020-01-31 | PMLSR2002353 |  | 0 | MLS SCOPE: WATER HEATER REPLACEMENT
010-099896-00 | 010-M182A-13500 | 2022-01-04 | MMLSR2202214 |  | 0 | MLS SCOPE: REPLACEMENT OF A SINGLE FURNACE, A/C AND/OR HEAT PUMP LICENSE NUMBER: H00150 ¦ SCOPE ITEM: FURNACES / AIR HANDLERS / RTUS
010-099898-00 | 010-M182A-13300 | 2019-12-09 | RSWDR1906267 |  | 886 | REMOVE EXISTING 0 WINDOW(S), 1 DOOR(S) AND REPLACE WITH NEW. WORK TO COMPLY WITH RCO 612, RCO 308, AND RCO 113.6.1 WITH A U VALUE OF 0.35 OR BETTER.
010-099898-00 | 010-M182A-13300 | 2023-11-06 | RSWDR2347116 |  | 9743 | Remove existing 11 window(s), 2 door(s) and replace with new. Work to comply with RCO 612, RCO 308, and RCO 113.6.1 with a U Value of 0.35 or Better.
010-099900-00 | 010-M182A-13100 | 2019-07-15 | RSWDR1903474 |  | 4500 | Remove existing exterior wall covering system and replace with new exterior siding over an approved water-resistive barrier. Work to comply with RCO 703.Siding Info: Replace vinyl siding on house with new vinyl siding. Color to be clay.
010-099902-00 | 010-M182A-12900 | 2019-04-10 | RSWDR1901386 |  | 1476 | REMOVE EXISTING EXTERIOR WALL COVERING SYSTEM AND REPLACE WITH NEW EXTERIOR SIDING OVER AN APPROVED WATER-RESISTIVE BARRIER. WORK TO COMPLY WITH RCO 703.SIDING INFO: REPLACE SIDING WITH VINYL ON DESIGNATED AREAS. COLOR TO BE CLASSIC SAND.
010-099904-00 | 010-M182A-12700 | 2023-06-20 | MMLSR2325430 |  | 0 | MLS Scope: Replacement of a Single A/C Unit or Heat Pump License Number: H00425 ¦ Scope Item: air conditioning (including condensers, evaporators, compressors)
010-099906-00 | 010-M182A-12500 | 2022-05-19 | PMLSR2220465 |  | 0 | MLS Scope: Water Heater Replacement
010-099907-00 | 010-M182A-12400 | 2023-04-17 |  |  |  | RECK 2024 FOR 36X9 WDDK
010-099907-00 | 010-M182A-12400 | 2022-09-15 | DECKR2237240 |  | 15000 | PLAN APPROVAL: FINAL REVIEWED FOR COMPLIANCE UNDER: 2019 RESIDENTIAL CODE OF OHIO USE/OCCUPANCY GROUP: 1, 2, 3 FAMILY DWELLING CONSTRUCTION TYPE: V-B DESCRIPTION OF WORK: ALTER A 2 STORY FRAMED, 1 FAMILY DWELLING BY BUILDING A 36’X 9’ FREE STAND
010-099907-00 | 010-M182A-12400 | 2020-10-27 | MMLSR2022420 |  | 0 | MLS SCOPE: REPLACEMENT OF A SINGLE A/C UNIT OR HEAT PUMP LICENSE NUMBER: H00020 ¦ SCOPE ITEM: AIR CONDITIONING (INCLUDING CONDENSERS, EVAPORATORS, COMPRESSORS)
010-099907-00 | 010-M182A-12400 | 2024-02-23 |  |  |  | WDDK
010-099909-00 | 010-M182A-12200 | 2020-05-14 | PMLSR2009107 |  | 0 | MLS SCOPE: WATER HEATER REPLACEMENT
010-099912-00 | 010-M182A-11900 | 2024-06-14 | DMGR2424638 |  | 16000 | Plan Approval: Final Reviewed For Compliance Under: 2019 Residential Code Of Ohio Use/Occupancy Group: 1, 2, 3 Family Dwelling Construction Type: V-B Description Of Work: Alter a 2 Story Framed, 1 Family Dwelling: Project scope is repair fire da
010-099912-00 | 010-M182A-11900 | 2024-08-07 | EMEPR2431854 |  | 0 | Building Permit/Plan Review: DMGR2424638 REPAIR WIRES GOT BURNT IN FIRE AND PUT BACK AS BEFORE
010-099915-00 | 010-M182A-11600 | 2021-07-15 | MMLSR2127358 |  | 0 | MLS Scope: Replacement of a Single Furnace, A/C and/or Heat Pump License Number: H01006 ¦ Scope Item: air conditioning (including condensers, evaporators, compressors)
010-099915-00 | 010-M182A-11600 | 2021-07-15 | PMLSR2127354 |  | 0 | MLS Scope: Water Heater Replacement
010-099915-00 | 010-M182A-11600 | 2019-03-25 | DECKR1902633 |  | 12876 | ALTER 1.5 STORY SFD BY ADDING A DECK TO THE REAR OF THE HOME. ALL WOOD WILL BE PRESSURE TREATED AND HANDRAILS WILL BE INSTALLED PER RCO AS INDICATED.
010-099917-00 | 010-M182A-11400 | 2024-06-04 | MMLSR2422784 |  | 0 | MLS SCOPE: REPLACEMENT OF A SINGLE FURNACE, A/C AND/OR HEAT PUMP LICENSE NUMBER: H01127 ¦ SCOPE ITEM: AIR CONDITIONING (INCLUDING CONDENSERS, EVAPORATORS, COMPRESSORS)
010-099918-00 | 010-M182A-11300 | 2020-03-17 | PMLSR2005658 |  | 0 | MLS SCOPE: WATER HEATER REPLACEMENT
010-099921-00 | 010-M182A-11000 | 2019-01-29 | MMLSR1901861 |  | 0 | MLS SCOPE: REPLACEMENT OF A SINGLE FURNACE, A/C AND/OR HEAT PUMP LICENSE NUMBER: H00418 ¦ SCOPE ITEM: AIR CONDITIONING (INCLUDING CONDENSERS, EVAPORATORS, COMPRESSORS) LICENSE NUMBER: H00418 ¦ SCOPE ITEM: FURNACES / AIR HANDLERS / RTUS
010-099921-00 | 010-M182A-11000 | 2022-03-07 | RSWDR2209702 |  | 1086 | Remove existing 0 window(s), 1 door(s) and replace with new. Work to comply with RCO 612, RCO 308, and RCO 113.6.1 with a U Value of 0.35 or Better.
010-099921-00 | 010-M182A-11000 | 2021-12-02 | PMEPR2147503 |  | 0 | Replace 30 feet of 3in cast iron and replace with PVC Replace 30 feet of 2in cast iron and replace with PVC
010-099924-00 | 010-M182A-10700 | 2022-12-22 | EMEPR2250656 |  | 0 | Installation of a 50 amp 2-pole breaker to feed the 50 amp GFCI spa disconnect with final connection to the prefabricated hot tub and replacement of the electric meter can complete with bonding.
010-099924-00 | 010-M182A-10700 | 2022-04-05 | RSWDR2214097 |  | 9847 | Remove existing shingle roof to deck and replace with new felt underlayment, ice barrier membrane at eave, necessary flashings, and new asphalt shingles. Work to comply with RCO chapter 9 & Manufacture installation instructions.
010-099924-00 | 010-M182A-10700 | 2022-06-09 | MMLSR2223423 |  | 0 | MLS Scope: Replacement of a Single A/C Unit or Heat Pump License Number: H00140 ¦ Scope Item: air conditioning (including condensers, evaporators, compressors)
010-099928-00 | 010-M182A-16300 | 2020-11-12 | RSWDR2005927 |  | 6400 | REMOVE EXISTING SHINGLE ROOF TO DECK AND REPLACE WITH NEW FELT UNDERLAYMENT, ICE BARRIER MEMBRANE AT EAVE, NECESSARY FLASHINGS, AND NEW ASPHALT SHINGLES. WORK TO COMPLY WITH RCO CHAPTER 9 & MANUFACTURE INSTALLATION INSTRUCTIONS.
010-099930-00 | 010-M182A-16100 | 2024-11-12 | MMLSR2444925 |  | 0 | MLS SCOPE: REPLACEMENT OF A SINGLE FURNACE, A/C AND/OR HEAT PUMP LICENSE NUMBER: H01072 ¦ SCOPE ITEM: FURNACES / AIR HANDLERS / RTUS
010-099931-00 | 010-M182A-16000 | 2024-10-18 | MMLSR2441889 |  | 0 | MLS Scope: Replacement of a Single Furnace License Number: H01072 ¦ Scope Item: furnaces / air handlers / RTUs
010-099932-00 | 010-M182A-15900 | 2024-07-01 | RSWDR2427172 |  | 23183 | Remove existing 9 window(s), 0 door(s) and replace with new. Work to comply with RCO 612, RCO 308, and RCO 113.6.1 with a U Value of 0.35 or Better.Windows Info: remove and replace all 8 sliding windows in white, also replacing back sliding door in livi
010-099937-00 | 010-M182A-15400 | 2023-10-16 | RSWDR2343873 |  | 20481 | REMOVE EXISTING EXTERIOR WALL COVERING SYSTEM AND REPLACE WITH NEW EXTERIOR SIDING OVER AN APPROVED WATER-RESISTIVE BARRIER. WORK TO COMPLY WITH RCO 703.
010-099937-00 | 010-M182A-15400 | 2022-05-31 | MMLSR2222007 |  | 0 | MLS Scope: Replacement of a Single Furnace, A/C and/or Heat Pump License Number: H00169 ¦ Scope Item: furnaces / air handlers / RTUs
010-099937-00 | 010-M182A-15400 | 2022-06-29 | PMLSR2226281 |  | 0 | MLS Scope: Water Heater Replacement
010-099937-00 | 010-M182A-15400 | 2023-07-05 | RSWDR2327584 |  | 17910 | REMOVE EXISTING SHINGLE ROOF TO DECK AND REPLACE WITH NEW FELT UNDERLAYMENT, ICE BARRIER MEMBRANE AT EAVE, NECESSARY FLASHINGS, AND NEW ASPHALT SHINGLES. WORK TO COMPLY WITH RCO CHAPTER 9 & MANUFACTURE INSTALLATION INSTRUCTIONS.
010-099937-00 | 010-M182A-15400 | 2022-09-14 | MMLSR2237120 |  | 0 | MLS Scope: Replacement of a Single A/C Unit or Heat Pump License Number: H00169 ¦ Scope Item: air conditioning (including condensers, evaporators, compressors)
010-099937-00 | 010-M182A-15400 | 2022-03-18 | RSWDR2211645 |  | 20441 | Remove existing 9 window(s), 0 door(s) and replace with new. Work to comply with RCO 612, RCO 308, and RCO 113.6.1 with a U Value of 0.35 or Better.
010-099937-00 | 010-M182A-15400 | 2022-06-29 | EMEPR2226313 |  | 0 | STAND ALONE OUTLET FOR TANKLESS WATER HEATER
010-099939-00 | 010-M182A-15200 | 2022-08-19 | MMLSR2233680 |  | 0 | MLS SCOPE: REPLACEMENT OF A SINGLE A/C UNIT OR HEAT PUMP LICENSE NUMBER: H01005 ¦ SCOPE ITEM: AIR CONDITIONING (INCLUDING CONDENSERS, EVAPORATORS, COMPRESSORS)
010-099939-00 | 010-M182A-15200 | 2022-08-15 | MMLSR2232907 |  | 0 | MLS SCOPE: REPLACEMENT OF A SINGLE A/C UNIT OR HEAT PUMP LICENSE NUMBER: H01005 ¦ SCOPE ITEM: AIR CONDITIONING (INCLUDING CONDENSERS, EVAPORATORS, COMPRESSORS)
010-099939-00 | 010-M182A-15200 | 2019-11-21 | RSWDR1905996 |  | 8594 | REMOVE EXISTING SHINGLE ROOF TO DECK AND REPLACE WITH NEW FELT UNDERLAYMENT, ICE BARRIER MEMBRANE AT EAVE, NECESSARY FLASHINGS, AND NEW ASPHALT SHINGLES. WORK TO COMPLY WITH RCO CHAPTER 9 & MANUFACTURE INSTALLATION INSTRUCTIONS.
010-099941-00 | 010-M182A-15000 | 2020-11-24 | MMLSR2024638 |  | 0 | MLS SCOPE: REPLACEMENT OF A SINGLE FURNACE LICENSE NUMBER: H00610 ¦ SCOPE ITEM: FURNACES / AIR HANDLERS / RTUS
010-099942-00 | 010-M182A-14900 | 2021-11-29 | MMLSR2146935 |  | 0 | MLS SCOPE: REPLACEMENT OF A SINGLE FURNACE, A/C AND/OR HEAT PUMP LICENSE NUMBER: H00150 ¦ SCOPE ITEM: FURNACES / AIR HANDLERS / RTUS
010-099942-00 | 010-M182A-14900 | 2021-01-20 | PMLSR2102134 |  | 0 | MLS Scope: Water Heater Replacement
010-099943-00 | 010-M182A-14800 | 2021-04-15 | EMEPR2113428 |  | 0 | 10kW Generac Generator Install
010-099946-00 | 010-M182A-14500 | 2023-06-12 | PMLSR2324400 |  | 0 | MLS Scope: Water Heater Replacement
010-099946-00 | 010-M182A-14500 | 2022-03-09 | RSWDR2210154 |  | 5800 | REMOVE EXISTING SHINGLE ROOF TO DECK AND REPLACE WITH NEW FELT UNDERLAYMENT, ICE BARRIER MEMBRANE AT EAVE, NECESSARY FLASHINGS, AND NEW ASPHALT SHINGLES. WORK TO COMPLY WITH RCO CHAPTER 9 & MANUFACTURE INSTALLATION INSTRUCTIONS.
010-099947-00 | 010-M182A-14400 | 2022-11-10 | ALTR2245300 |  | 410 | PLAN APPROVAL: FINAL REVIEWED FOR COMPLIANCE UNDER: 2019 RESIDENTIAL CODE OF OHIO USE/OCCUPANCY GROUP: 1, 2, 3 FAMILY DWELLING CONSTRUCTION TYPE: V-B DESCRIPTION OF WORK: ALTER A 1 STORY FRAMED, 1 FAMILY DWELLING TO RENOVATE THE DEN BY INSTALLIN
010-099947-00 | 010-M182A-14400 | 2022-09-16 | EMEPR2237440 |  | 0 | REPLACE ELECTRIAL PANEL, BREAKERS, GROUND WIRS UPGRADE TO 200 AMP SERVICE
010-099950-00 | 010-M182A-14100 | 2019-05-22 | MMLSR1909750 |  | 0 | MLS SCOPE: REPLACEMENT OF A SINGLE A/C UNIT OR HEAT PUMP LICENSE NUMBER: H00043 ¦ SCOPE ITEM: AIR CONDITIONING (INCLUDING CONDENSERS, EVAPORATORS, COMPRESSORS)
010-099950-00 | 010-M182A-14100 | 2019-05-23 | MMLSR1909810 |  | 0 | MLS SCOPE: REPLACEMENT OF A SINGLE A/C UNIT OR HEAT PUMP LICENSE NUMBER: H00043 ¦ SCOPE ITEM: AIR CONDITIONING (INCLUDING CONDENSERS, EVAPORATORS, COMPRESSORS)
010-099951-00 | 010-M182A-14000 | 2019-04-25 | RSWDR1901766 |  | 8639 | Remove existing shingle roof to deck and replace with new felt underlayment, ice barrier membrane at eave, necessary flashings, and new asphalt shingles. Work to comply with RCO chapter 9 & Manufacture installation instructions.Roof Info: REMOVE AND REPL
010-099951-00 | 010-M182A-14000 | 2021-04-29 | RSWDR2115511 |  | 3650 | Alter existing dwelling building to remove existing rubber roof to deck and replace with new felt underlayment, ice barrier membrane at eave, necessary flashings, and new rubber roof. Low slope roof on sunroom to be replaced only. Work to comply with RCO
010-099952-00 | 010-M182A-13900 | 2022-12-14 | RSWDR2249582 |  | 1247 | Remove existing 1 window(s), 0 door(s) and replace with new. Work to comply with RCO 612, RCO 308, and RCO 113.6.1 with a U Value of 0.35 or Better.
010-099954-00 | 010-M182M-00200 | 2022-01-12 | EMEPR2203198 |  | 0 | Building Permit/Plan Review: ALTR2105981 INSTALL NEW METER AND DISTRIBUTION PANEL
010-099954-00 | 010-M182M-00200 | 2022-01-12 | MMEPR2203200 |  | 0 | Building Permit/Plan Review: ALTR2105981 REPLACE OLD FURANCE AND A/C SYSTEMS License Number: HO9999
010-099955-00 | 010-M182M-00300 | 2019-07-19 | MMLSR1914147 |  | 0 | MLS SCOPE: REPLACEMENT OF A SINGLE FURNACE LICENSE NUMBER: H00381 ¦ SCOPE ITEM: FURNACES / AIR HANDLERS / RTUS
010-099955-00 | 010-M182M-00300 | 2019-07-25 | MMLSR1914638 |  | 0 | MLS SCOPE: REPLACEMENT OF A SINGLE FURNACE, A/C AND/OR HEAT PUMP LICENSE NUMBER: H00124 ¦ SCOPE ITEM: AIR CONDITIONING (INCLUDING CONDENSERS, EVAPORATORS, COMPRESSORS)
010-099956-00 | 010-M182M-00400 | 2022-08-10 | PMLSR2232349 |  | 0 | MLS Scope: Water Heater Replacement
010-099958-00 | 010-M182M-00600 | 2021-04-19 | ADDR2113883 |  | 12000 | PLAN APPROVAL: FINAL REVIEWED FOR COMPLIANCE UNDER: 2019 RESIDENTIAL CODE OF OHIO USE/OCCUPANCY GROUP: 1, 2, 3 FAMILY DWELLING CONSTRUCTION TYPE: V-B DESCRIPTION OF WORK: ALTER A 1 STORY FRAMED, 1 FAMILY DWELLING BY CONSTRUCTING AN ADDITION. WOR
010-099958-00 | 010-M182M-00600 | 2021-12-01 | MMEPR2147387 |  | 0 | BUILDING PERMIT/PLAN REVIEW: ADDR2113883 NEW ADDITION PER APPROVED PLANS LICENSE NUMBER: HO9999
010-099958-00 | 010-M182M-00600 | 2021-12-01 | EMEPR2147386 |  | 0 | BUILDING PERMIT/PLAN REVIEW: ADDR2113883 NEW ADDITION WIRING 15 RECEPTICALS 5 LIGHTS
010-099961-00 | 010-M182M-00900 | 2021-07-28 | MMLSR2129314 |  | 0 | MLS Scope: Replacement of a Single A/C Unit or Heat Pump License Number: H01049 ¦ Scope Item: air conditioning (including condensers, evaporators, compressors)
010-099962-00 | 010-M182M-01000 | 2025-01-22 |  |  |  | REALTOR STATES HOUSE REMODELED, CARPORT CONVERTED TO LIVING AREA, & HAS FOUR (4) BEDROOMS. ADJUST AS NEEDED
010-099981-00 | 010-M182M-02900 | 2022-02-11 | MMLSR2206908 |  | 0 | MLS SCOPE: REPLACEMENT OF A SINGLE FURNACE, A/C AND/OR HEAT PUMP LICENSE NUMBER: H00124 ¦ SCOPE ITEM: AIR CONDITIONING (INCLUDING CONDENSERS, EVAPORATORS, COMPRESSORS)
010-099981-00 | 010-M182M-02900 | 2020-12-02 | MMEPR2025094 |  | 0 | BUILDING PERMIT/PLAN REVIEW: ADDR2008330 INSTALLING NEW DUCTING LEADING A SINGLE RETURN IN A NEW ROOM LICENSE NUMBER: HO9999
010-099981-00 | 010-M182M-02900 | 2020-12-02 | EMEPR2025092 |  | 0 | BUILDING PERMIT/PLAN REVIEW: ADDR2008330 CONVERSION OF GARAGE INTO OFFICE SPACE. ADDING NEW ELECTRICAL OUTLETS, SWITCHES, AND LIGHTS
010-099981-00 | 010-M182M-02900 | 2020-12-02 | MMEPR2025094 |  | 0 | BUILDING PERMIT/PLAN REVIEW: ADDR2008330 INSTALLING NEW DUCTING LEADING A SINGLE RETURN IN A NEW ROOM LICENSE NUMBER: HO9999
010-099981-00 | 010-M182M-02900 | 2020-12-02 | EMEPR2025092 |  | 0 | BUILDING PERMIT/PLAN REVIEW: ADDR2008330 CONVERSION OF GARAGE INTO OFFICE SPACE. ADDING NEW ELECTRICAL OUTLETS, SWITCHES, AND LIGHTS
010-099981-00 | 010-M182M-02900 | 2020-09-01 | ADDR2008330 |  | 5000 | PLAN APPROVAL: FINAL REVIEWED FOR COMPLIANCE UNDER: 2019 RESIDENTIAL CODE OF OHIO USE/OCCUPANCY GROUP: 1, 2, 3 FAMILY DWELLING CONSTRUCTION TYPE: V-B DESCRIPTION OF WORK: ALTER A 1 FAMILY DWELLING BY CONVERTING PART OF GARAGE INTO OFFICE SPACE A
010-099982-00 | 010-M182M-03000 | 2024-04-30 | MMEPR2417639 |  | 0 | Building Permit/Plan Review: NEWR2349493 New hvac equipment, duct work and bath fans License Number: H00238 ¦ Scope Item: ductwork / dampers
010-099982-00 | 010-M182M-03000 | 2024-05-07 | EMEPR2418574 |  | 0 | Building Permit/Plan Review: newr2349493 WIRE ACCORDING TO PLANS
010-099982-00 | 010-M182M-03000 | 2024-03-29 | PMEPR2413391 |  | 0 | Building Permit/Plan Review: Newr2349493 New plumbing install. Piping and fixtures.
010-099987-00 | 010-M182M-03500 | 2019-04-23 | MMLSR1907451 |  | 0 | MLS SCOPE: REPLACEMENT OF A SINGLE FURNACE, A/C AND/OR HEAT PUMP LICENSE NUMBER: H00240 ¦ SCOPE ITEM: AIR CONDITIONING (INCLUDING CONDENSERS, EVAPORATORS, COMPRESSORS)
010-099987-00 | 010-M182M-03500 | 2019-04-19 | RSWDR1901608 |  | 4500 | REMOVE EXISTING 9 WINDOW(S), 1 DOOR(S) AND REPLACE WITH NEW. WORK TO COMPLY WITH RCO 612, RCO 308, AND RCO 113.6.1 WITH A U VALUE OF 0.35 OR BETTER.WINDOWS INFO: REPLACING WINDOWS, SAME SIZE DOORS INFO: REPLACING SAME SIZE DOOR
010-099988-00 | 010-M182M-03600 | 2020-06-22 | MMLSR2012070 |  | 0 | MLS SCOPE: REPLACEMENT OF A SINGLE A/C UNIT OR HEAT PUMP LICENSE NUMBER: H00846 ¦ SCOPE ITEM: FURNACES / AIR HANDLERS / RTUS
010-099989-00 | 010-M182M-03700 | 2022-02-28 | MMLSR2208800 |  | 0 | MLS Scope: Replacement of a Single Furnace, A/C and/or Heat Pump License Number: H00150 ¦ Scope Item: furnaces / air handlers / RTUs
010-099992-00 | 010-M182M-09800 | 2024-10-28 | MMLSR2442997 |  | 0 | MLS Scope: Replacement of a Single Furnace, A/C and/or Heat Pump License Number: H00374 ¦ Scope Item: furnaces / air handlers / RTUs
010-099996-00 | 010-M182M-10200 | 2020-03-17 | PMLSR2005728 |  | 0 | MLS SCOPE: WATER HEATER REPLACEMENT
010-099998-00 | 010-M182M-10400 | 2020-03-17 | PMLSR2005727 |  | 0 | MLS SCOPE: WATER HEATER REPLACEMENT
010-100002-00 | 010-M182M-10800 | 2020-03-09 | PMEPR2005067 |  | 0 | REPLACE SHOWER. ANY NEW WATER DISTRIBUTION PIPE AND FITTINGS WILL COMPLY WITH ONE OF THE STANDARDS LISTED IN OPC TABLE 605.4 OR 605.5. ANY NEW VALVES WILL COMPLY WITH ONE OF THE STANDARDS LISTED IN OPC TABLE 605.7. VALVE LOCATIONS WILL COMPLY WITH OPC SE
010-100003-00 | 010-M182M-09500 | 2024-11-25 | RSWDR2446635 |  | 7800 | Remove existing 0 window(s), 3 door(s) and replace with new. Work to comply with RCO 612, RCO 308, and RCO 113.6.1 with a U Value of 0.35 or Better. Remove existing exterior wall covering system and replace with new exterior siding over an approved wa
010-100004-00 | 010-M182M-09400 | 2022-07-22 | MMLSR2229755 |  | 0 | MLS Scope: Replacement of a Single Furnace, A/C and/or Heat Pump License Number: H00150 ¦ Scope Item: furnaces / air handlers / RTUs
010-100004-00 | 010-M182M-09400 | 2020-03-06 | RSWDR2000848 |  | 12034 | REMOVE EXISTING EXTERIOR WALL COVERING SYSTEM AND REPLACE WITH NEW EXTERIOR SIDING OVER AN APPROVED WATER-RESISTIVE BARRIER. WORK TO COMPLY WITH RCO 703.
010-100005-00 | 010-M182M-09300 | 2021-11-29 | RSWDR2146938 |  | 8939 | REMOVE EXISTING SHINGLE ROOF TO DECK AND REPLACE WITH NEW FELT UNDERLAYMENT, ICE BARRIER MEMBRANE AT EAVE, NECESSARY FLASHINGS, AND NEW ASPHALT SHINGLES. WORK TO COMPLY WITH RCO CHAPTER 9 & MANUFACTURE INSTALLATION INSTRUCTIONS.
010-100005-00 | 010-M182M-09300 | 2023-07-20 | RSWDR2330138 |  | 26473 | Remove existing 9 window(s), 0 door(s) and replace with new. Work to comply with RCO 612, RCO 308, and RCO 113.6.1 with a U Value of 0.35 or Better. Remove existing exterior wall covering system and replace with new exterior siding over an approved wa
010-100008-00 | 010-M182M-09000 | 2021-06-06 | MMLSR2120961 |  | 0 | MLS Scope: Replacement of a Single A/C Unit or Heat Pump License Number: H00150 ¦ Scope Item: air conditioning (including condensers, evaporators, compressors)
010-100008-00 | 010-M182M-09000 | 2022-01-24 | MMLSR2204481 |  | 0 | MLS Scope: Replacement of a Single Furnace License Number: H00124 ¦ Scope Item: furnaces / air handlers / RTUs
010-100017-00 | 010-M182M-08100 | 2020-07-07 | PMLSR2013394 |  | 0 | MLS SCOPE: WATER HEATER REPLACEMENT
010-100017-00 | 010-M182M-08100 | 2020-06-23 | MMLSR2012281 |  | 0 | MLS SCOPE: REPLACEMENT OF A SINGLE FURNACE, A/C AND/OR HEAT PUMP LICENSE NUMBER: H00240 ¦ SCOPE ITEM: AIR CONDITIONING (INCLUDING CONDENSERS, EVAPORATORS, COMPRESSORS)
010-100023-00 | 010-M182M-07500 | 2022-12-22 | MMLSR2250658 |  | 0 | MLS Scope: Replacement of a Single A/C Unit or Heat Pump License Number: H00105 ¦ Scope Item: exhaust systems (hoods, fans, etc)
010-100023-00 | 010-M182M-07500 | 2024-02-05 | MMLSR2405832 |  | 0 | MLS Scope: Replacement of a Single Furnace, A/C and/or Heat Pump License Number: H00425 ¦ Scope Item: air conditioning (including condensers, evaporators, compressors)
010-100023-00 | 010-M182M-07500 | 2024-08-12 |  |  | 15000 | ROOF DAMAGE, RACOON INFESTATION, SQUIRRELS
010-100023-00 | 010-M182M-07500 | 2024-08-13 |  |  |  | CHK TO REVIEW VALUE AFTER REPAIRS COMPLETED 07-2024
010-100024-00 | 010-M182M-07400 | 2023-10-09 | PMEPR2342793 |  | 0 | Tub/Shower Valve & Compartment Wall Covering - Any new water distribution pipe and fittings will comply with one of the referenced standards listed in OPC table 605.4 or 605.5. Any new supply valves will comply with one of the referenced standards listed
010-100026-00 | 010-M182M-07200 | 2023-09-25 | RSWDR2340659 |  | 19673 | REMOVE EXISTING SHINGLE ROOF TO DECK AND REPLACE WITH NEW FELT UNDERLAYMENT, ICE BARRIER MEMBRANE AT EAVE, NECESSARY FLASHINGS, AND NEW ASPHALT SHINGLES. WORK TO COMPLY WITH RCO CHAPTER 9 & MANUFACTURE INSTALLATION INSTRUCTIONS.
010-100027-00 | 010-M182M-07100 | 2023-03-27 | MMLSR2312889 |  | 0 | MLS Scope: Replacement of a Single Furnace License Number: H00425 ¦ Scope Item: furnaces / air handlers / RTUs
010-100028-00 | 010-M182M-07000 | 2022-04-01 | RSWDR2213748 |  | 7860 | REMOVE EXISTING SHINGLE ROOF TO DECK AND REPLACE WITH NEW FELT UNDERLAYMENT, ICE BARRIER MEMBRANE AT EAVE, NECESSARY FLASHINGS, AND NEW ASPHALT SHINGLES. WORK TO COMPLY WITH RCO CHAPTER 9 & MANUFACTURE INSTALLATION INSTRUCTIONS.ROOF INFO: SHINGLE TEAR OF
010-100029-00 | 010-M182M-06900 | 2020-01-31 | PMEPR2002342 |  | 0 | REPLACE EXISTING TUB WITH ACRYLIC SHOWER BASE AND WALL SURROUND, REPLACE EXISTING VALVE FIXTURE (CONNECT TO EXISTING DRAIN AND EXISTING SUPPLY LINES). ANY NEW WATER DISTRIBUTION PIPE AND FITTINGS WILL COMPLY WITH ONE OF THE REFERENCED STANDARDS LISTED IN
010-100034-00 | 010-M182M-06400 | 2024-05-14 | MMLSR2419588 |  | 0 | MLS SCOPE: REPLACEMENT OF A SINGLE A/C UNIT OR HEAT PUMP LICENSE NUMBER: H01127 ¦ SCOPE ITEM: AIR CONDITIONING (INCLUDING CONDENSERS, EVAPORATORS, COMPRESSORS)
010-100040-00 | 010-M182M-05800 | 2022-06-28 | MMLSR2226072 |  | 0 | MLS SCOPE: REPLACEMENT OF A SINGLE A/C UNIT OR HEAT PUMP LICENSE NUMBER: H00286 ¦ SCOPE ITEM: AIR CONDITIONING (INCLUDING CONDENSERS, EVAPORATORS, COMPRESSORS)
010-100041-00 | 010-M182M-05700 | 2019-04-25 | PMLSR1907690 |  | 0 | MLS Scope: Water Heater Replacement
010-100043-00 | 010-M182M-05500 | 2021-09-27 | MMLSR2138068 |  | 0 | MLS Scope: Replacement of a Single Furnace, A/C and/or Heat Pump License Number: H00169 ¦ Scope Item: furnaces / air handlers / RTUs
010-100043-00 | 010-M182M-05500 | 2024-03-26 | PMLSR2412849 |  | 0 | MLS SCOPE: WATER HEATER REPLACEMENT
010-100044-00 | 010-M182M-05400 | 2023-10-03 | MMLSR2341905 |  | 0 | MLS SCOPE: REPLACEMENT OF A SINGLE FURNACE LICENSE NUMBER: H00425 ¦ SCOPE ITEM: FURNACES / AIR HANDLERS / RTUS
010-100044-00 | 010-M182M-05400 | 2023-05-16 | MMLSR2320179 |  | 0 | MLS SCOPE: REPLACEMENT OF A SINGLE A/C UNIT OR HEAT PUMP LICENSE NUMBER: H00425 ¦ SCOPE ITEM: AIR CONDITIONING (INCLUDING CONDENSERS, EVAPORATORS, COMPRESSORS)
010-100044-00 | 010-M182M-05400 | 2022-03-14 | RSWDR2210805 |  | 9790 | REMOVE EXISTING SHINGLE ROOF TO DECK AND REPLACE WITH NEW FELT UNDERLAYMENT, ICE BARRIER MEMBRANE AT EAVE, NECESSARY FLASHINGS, AND NEW ASPHALT SHINGLES. WORK TO COMPLY WITH RCO CHAPTER 9 & MANUFACTURE INSTALLATION INSTRUCTIONS.ROOF INFO: TEAR OFF AND RE
010-100047-00 | 010-M182M-05100 | 2023-05-01 | PMLSR2318044 |  | 0 | MLS Scope: Water Heater Replacement
010-100049-00 | 010-M182M-04900 | 2021-11-29 | MMLSR2146976 |  | 0 | MLS Scope: Replacement of a Single Furnace License Number: H00150 ¦ Scope Item: furnaces / air handlers / RTUs
010-100053-00 | 010-M182M-04400 | 2024-10-02 | EMEPR2439866 |  | 0 | REPAIR / REPLACE 100 AMP OVERHEAD METAL AND MAST ONLY
010-100055-00 | 010-M182M-04200 | 2020-02-26 | RSWDR2000718 |  | 3500 | REMOVE EXISTING 0 WINDOW(S), 0 DOOR(S) AND REPLACE WITH NEW. WORK TO COMPLY WITH RCO 612, RCO 308, AND RCO 113.6.1 WITH A U VALUE OF 0.35 OR BETTER. A WORK SCOPE OF LESS THAN 100 SQUARE FEET DOES NOT REQUIRE A SIDING PERMIT. A WORK SCOPE OF LESS THAN
010-100056-00 | 010-M182M-04100 | 2020-02-05 | RSWDR2000475 |  | 468 | REMOVE EXISTING 3 WINDOW(S), 0 DOOR(S) AND REPLACE WITH NEW. WORK TO COMPLY WITH RCO 612, RCO 308, AND RCO 113.6.1 WITH A U VALUE OF 0.35 OR BETTER.
010-100058-00 | 010-M182M-03900 | 2019-05-10 | EMEPR1908797 |  | 0 | SERVICE UPGRADE 100 AMP TO 200 AMP
010-100058-00 | 010-M182M-03900 | 2019-03-21 |  |  | 8000 | RECK FOR COMPL OF ADDN INSIDE OP TO INCL LAUNDRY RM, BTHRM & MUD RM
010-100058-00 | 010-M182M-03900 | 2019-11-12 | EMEPR1923306 |  | 0 | BUILDING PERMIT/PLAN REVIEW: ADDR1911352 ADDING LIVING SPACE ON MY HOUSE CONVERTING CARPORT
010-100058-00 | 010-M182M-03900 | 2019-10-29 | ADDR1911352 |  | 10000 | PLAN APPROVAL: FINAL REVIEWED FOR COMPLIANCE UNDER: 2019 RESIDENTIAL CODE OF OHIO USE/OCCUPANCY GROUP: 1, 2, 3 FAMILY DWELLING CONSTRUCTION TYPE: V-B DESCRIPTION OF WORK: ALTER A 1 STORY FRAMED, 1 FAMILY DWELLING: PROJECT SCOPE IS TO CREATE ADD
010-100060-00 | 010-M019-06900 | 2021-06-07 | PMLSR2121041 |  | 0 | MLS Scope: Water Heater Replacement
010-100060-00 | 010-M019-06900 | 2021-06-29 | EMEPR2124751 |  | 0 | WIRE WATER HEATER
010-100061-00 | 010-M019-06800 | 2021-03-26 | PMLSR2110728 |  | 0 | MLS SCOPE: WATER HEATER REPLACEMENT
010-100061-00 | 010-M019-06800 | 2021-06-14 | RSWDR2122288 |  | 9585 | REMOVE EXISTING 13 WINDOW(S), 0 DOOR(S) AND REPLACE WITH NEW. WORK TO COMPLY WITH RCO 612, RCO 308, AND RCO 113.6.1 WITH A U VALUE OF 0.35 OR BETTER.
010-100065-00 | 010-M019-06400 | 2022-08-26 | ALTR2234809 |  | 13000 | PLAN APPROVAL: FINAL REVIEWED FOR COMPLIANCE UNDER: 2019 RESIDENTIAL CODE OF OHIO USE/OCCUPANCY GROUP: 1, 2, 3 FAMILY DWELLING CONSTRUCTION TYPE: V-B DESCRIPTION OF WORK: ALTER A 1 STORY FRAMED, 1 FAMILY DWELLING BY INSTALLING 0 CARBON FIBER STR
010-100066-00 | 010-M019-06300 | 2019-01-15 | RSWDR1900164 |  | 1790 | Remove existing 3 window(s), 0 door(s) and replace with new. Work to comply with RCO 612, RCO 308, and RCO 113.6.1 with a U Value of 0.35 or Better.Windows Info: 1 - 2 lite slider in dining room 2 - Double hung in kitchen
010-100069-00 | 010-M019-06000 | 2022-03-16 | PMLSR2211200 |  | 0 | MLS SCOPE: WATER HEATER REPLACEMENT
010-100069-00 | 010-M019-06000 | 2023-07-07 | MMLSR2328064 |  | 0 | MLS Scope: Replacement of a Single Furnace, A/C and/or Heat Pump License Number: H00425 ¦ Scope Item: air conditioning (including condensers, evaporators, compressors)
010-100069-00 | 010-M019-06000 | 2024-09-09 | ALTR2436594 |  | 6000 | PLAN APPROVAL: FINAL REVIEWED FOR COMPLIANCE UNDER: 2019 RESIDENTIAL CODE OF OHIO USE/OCCUPANCY GROUP: 1, 2, 3 FAMILY DWELLING CONSTRUCTION TYPE: V-B DESCRIPTION OF WORK: ALTER A 1 STORY FRAMED, 1 FAMILY DWELLING BY INSTALLING 0 CARBON FIBER STR
010-100070-00 | 010-M019-05900 | 2023-10-30 | PMLSR2345987 |  | 0 | MLS SCOPE: WATER HEATER REPLACEMENT
010-100070-00 | 010-M019-05900 | 2023-10-12 | PMEPI2343366 |  | 5805 | ALTER ONE FAMILY 1 STORY DWELLING BY INSTALLING SUMP PUMP AND PIT ONLY
010-100070-00 | 010-M019-05900 | 2023-10-12 | EMEPR2343454 |  | 0 | BUILDING PERMIT/PLAN REVIEW: PMEPI2343366 INSTALL DEDICATED GFI FOR SUMP PUMP.
010-100072-00 | 010-M019-05700 | 2019-05-07 | RSWDR1902050 |  | 2390 | Remove existing 3 window(s), 0 door(s) and replace with new. Work to comply with RCO 612, RCO 308, and RCO 113.6.1 with a U Value of 0.35 or Better.
010-100073-00 | 010-M019-05600 | 2021-06-06 | EMEPR2120971 |  | 0 | UPGRADE SERVICE, REMOVE TWO RECEPTACLES ON KITCHEN COUNTER FROM EXISTING CIRCUIT AND INSTALL NEW CIRCUIT. INSTALLING NEW CAR CHARGER
010-100077-00 | 010-N030R-01200 | 2020-11-06 | EMEPC2023352 |  | 0 | EXISTING PANEL CHANGE OUT. REPLACE 16 EXISTING LIGHTS WITH NEW LED LIGHTS.
010-100079-00 | 010-N259-00400 | 2023-06-28 | PMLSR2326743 |  | 0 | MLS SCOPE: WATER HEATER REPLACEMENT
010-100079-00 | 010-N259-00400 | 2023-04-13 | RSWDR2315437 |  | 9713 | REMOVE EXISTING SHINGLE ROOF TO DECK AND REPLACE WITH NEW FELT UNDERLAYMENT, ICE BARRIER MEMBRANE AT EAVE, NECESSARY FLASHINGS, AND NEW ASPHALT SHINGLES. WORK TO COMPLY WITH RCO CHAPTER 9 & MANUFACTURE INSTALLATION INSTRUCTIONS.ROOF INFO: SHINGLE TEAR OF
010-100083-00 | 010-N259-00800 | 2020-07-13 | MMLSR2013877 |  | 0 | MLS SCOPE: REPLACEMENT OF A SINGLE FURNACE, A/C AND/OR HEAT PUMP LICENSE NUMBER: H00124 ¦ SCOPE ITEM: AIR CONDITIONING (INCLUDING CONDENSERS, EVAPORATORS, COMPRESSORS)
010-100083-00 | 010-N259-00800 | 2022-07-15 | PMLSR2228582 |  | 0 | MLS SCOPE: WATER HEATER REPLACEMENT
010-100083-00 | 010-N259-00800 | 2024-02-07 | PMEPR2406195 |  | 0 | REPLACING DEFECTIVE AND CORRODED MATERIALS WITH SCHEDULE 40 PVC PIPE AND FITTINGS. REPLACING EXISTING LAUNDRY STAND PIPE TYING INTO EXISTING VENT AND BRANCH LINES. ALL MATERIALS TO COMPLY WITH OHIO PLUMBING CODE 702.1
010-100085-00 | 010-N259-01000 | 2021-05-15 | MMLSR2117908 |  | 0 | MLS Scope: Replacement of a Single A/C Unit or Heat Pump License Number: H00425 ¦ Scope Item: air conditioning (including condensers, evaporators, compressors)
010-100085-00 | 010-N259-01000 | 2022-05-09 | PMLSR2218626 |  | 0 | MLS SCOPE: WATER HEATER REPLACEMENT
010-100085-00 | 010-N259-01000 | 2019-11-26 | RSWDR1906110 |  | 2600 | REMOVE EXISTING 0 WINDOW(S), 1 DOOR(S) AND REPLACE WITH NEW. WORK TO COMPLY WITH RCO 612, RCO 308, AND RCO 113.6.1 WITH A U VALUE OF 0.35 OR BETTER.
010-100085-00 | 010-N259-01000 | 2020-06-15 | RSWDR2002499 |  | 4855 | REMOVE EXISTING SHINGLE ROOF TO DECK AND REPLACE WITH NEW FELT UNDERLAYMENT, ICE BARRIER MEMBRANE AT EAVE, NECESSARY FLASHINGS, AND NEW ASPHALT SHINGLES. WORK TO COMPLY WITH RCO CHAPTER 9 & MANUFACTURE INSTALLATION INSTRUCTIONS.ROOF INFO: REMOVE AND REPL
010-100090-00 | 010-N259-01500 | 2020-08-03 | MMEPC2015652 |  | 0 | INSTALL BATH FAN LICENSE NUMBER: H00402 ¦ SCOPE ITEM: VENTILATION SYSTEMS
010-100094-00 | 010-N259-01900 | 2021-08-26 | RSWDR2133916 |  | 6500 | Remove existing shingle roof to deck and replace with new felt underlayment, ice barrier membrane at eave, necessary flashings, and new asphalt shingles. Work to comply with RCO chapter 9 & Manufacture installation instructions.Roof Info: Tear off and re
010-100099-00 | 010-N259-02400 | 2020-02-18 | ALTR2001667 |  | 6900 | ALT 1 STY SINGLE FAMILY DWG BY INSTALLING INTERIOR PERIMETER (110 LF) DRAIN
010-100099-00 | 010-N259-02400 | 2019-07-23 | RSWDR1903634 |  | 2533 | REMOVE EXISTING 3 WINDOW(S), 0 DOOR(S) AND REPLACE WITH NEW. WORK TO COMPLY WITH RCO 612, RCO 308, AND RCO 113.6.1 WITH A U VALUE OF 0.35 OR BETTER.WINDOWS INFO: REMOVE AND REPLACE 3 WINDOWS. LOCATED IN THE LIVING ROOM AND HALL. LIKE WITH LIKE, NO STR
010-100105-00 | 010-N259-03000 | 2020-06-05 | RSWDR2002332 |  | 5600 | REMOVE EXISTING SHINGLE ROOF TO DECK AND REPLACE WITH NEW FELT UNDERLAYMENT, ICE BARRIER MEMBRANE AT EAVE, NECESSARY FLASHINGS, AND NEW ASPHALT SHINGLES. WORK TO COMPLY WITH RCO CHAPTER 9 & MANUFACTURE INSTALLATION INSTRUCTIONS.
010-100106-00 | 010-N259-03100 | 2021-10-13 | EMLSR2140561 |  | 0 | Building Permit/Plan Review: PLEX2139119 MLS Scope: Electric for Solar Photovoltaic (PV) System
010-100109-00 | 010-N259-03400 | 2021-06-16 | MMLSR2122791 |  | 0 | MLS Scope: Replacement of a Single Furnace, A/C and/or Heat Pump License Number: H00150 ¦ Scope Item: furnaces / air handlers / RTUs
010-100109-00 | 010-N259-03400 | 2021-07-15 | DECKR2127387 |  | 2100 | Plan Approval: Final Reviewed For Compliance Under: 2019 Residential Code Of Ohio Use/Occupancy Group: 1, 2, 3 Family Dwelling Construction Type: V-B Description Of Work: Alter a 2 Story Framed, 1 Family Dwelling by building a 26 linear foot alu
010-100115-00 | 010-N259-04000 | 2021-03-24 | PMEPR2110277 |  | 0 | BASEMENT BREAKUP Breaking up the concrete and replacing approximately 12’ of underground building drain. Will run new laundry line, tie in existing bathroom group and kitchen line. Lines will be run in schedule 40 PVC pipe and fittings. All materials to
010-100120-00 | 010-N259-04500 | 2019-08-27 | PMLSR1917190 |  | 0 | MLS Scope: Water Heater Replacement
010-100121-00 | 010-N259-04600 | 2021-06-23 | MMLSR2123918 |  | 0 | MLS Scope: Replacement of a Single Furnace License Number: H00402 ¦ Scope Item: furnaces / air handlers / RTUs
010-100121-00 | 010-N259-04600 | 2021-06-23 | MMEPR2123919 |  | 0 | Install bath fan in bathroom-- Fan to be vented to exterior and wired when inspection is requested. License Number: H00402 ¦ Scope Item: exhaust systems (hoods, fans, etc)
010-100122-00 | 010-N259-04700 | 2022-10-06 | PMLSR2240081 |  | 0 | MLS SCOPE: WATER HEATER REPLACEMENT
010-100123-00 | 010-N259-04800 | 2022-01-25 | PMLSR2204534 |  | 0 | MLS SCOPE: WATER HEATER REPLACEMENT
010-100125-00 | 010-N259-05000 | 2024-06-14 | MMLSR2424627 |  | 0 | MLS SCOPE: REPLACEMENT OF A SINGLE FURNACE LICENSE NUMBER: H00359 ¦ SCOPE ITEM: FURNACES / AIR HANDLERS / RTUS
010-100129-00 | 010-N259-05400 | 2020-05-19 | PMLSR2009432 |  | 0 | MLS SCOPE: WATER HEATER REPLACEMENT
010-100129-00 | 010-N259-05400 | 2021-11-19 | PMEPI2146056 |  | 5050 | INSTALL BACKWATER VALVE WITH HIGH WATER ALARM. TIE ON TO EXISTING BUILDING DRAIN WITH COMPLIANT TRANSITION FITTINGS. ALL NEW DWV PIPE AND FITTINGS WILL COMPLY WITH ONE OF THE REFERENCED STANDARDS LISTED IN OPC TABLE 702.1, TABLE 702.2, AND 702.4 AS APPLI
010-100129-00 | 010-N259-05400 | 2021-12-07 | EMEPR2148190 |  | 0 | BUILDING PERMIT/PLAN REVIEW: PMEPI2146056 ELECTRIC TO SUMP PUMP OUTLET AND ALARM
010-100131-00 | 010-N259-05600 | 2023-09-28 | MMLSR2341262 |  | 0 | MLS Scope: Replacement of a Single A/C Unit or Heat Pump License Number: H00425 ¦ Scope Item: air conditioning (including condensers, evaporators, compressors)
010-100136-00 | 010-N259-16900 | 2020-04-23 | RSWDR2001474 |  | 16249 | REMOVE EXISTING EXTERIOR WALL COVERING SYSTEM AND REPLACE WITH NEW EXTERIOR SIDING OVER AN APPROVED WATER-RESISTIVE BARRIER. WORK TO COMPLY WITH RCO 703.SIDING INFO: SIDING REPLACEMENT REMOVE EXISTING SHINGLE ROOF TO DECK AND REPLACE WITH NEW FELT UNDE
010-100137-00 | 010-N259-17000 | 2021-11-16 | MMLSR2145561 |  | 0 | MLS SCOPE: REPLACEMENT OF A SINGLE FURNACE LICENSE NUMBER: H00578 ¦ SCOPE ITEM: FURNACES / AIR HANDLERS / RTUS
010-100139-00 | 010-N259-17800 | 2021-08-25 | RSWDR2133698 |  | 4522 | Remove existing shingle roof to deck and replace with new felt underlayment, ice barrier membrane at eave, necessary flashings, and new asphalt shingles. Work to comply with RCO chapter 9 & Manufacture installation instructions.Roof Info: Shingle tear-of
010-100140-00 | 010-N259-17900 | 2023-02-22 |  |  | 1000 | DEMO OF DETACHED GARAGE COMPLETION OF THE WORK DESCRIBED ON THIS PERMIT, INCLUDING ALL REQUIRED INSPECTIONS AND APPROVALS, WILL COMPLY BUILDING ORDER #UNSF2200148.
010-100140-00 | 010-N259-17900 | 2022-08-12 | DEMO2232712 |  | 1000 | DEMO OF DETACHED GARAGE COMPLETION OF THE WORK DESCRIBED ON THIS PERMIT, INCLUDING ALL REQUIRED INSPECTIONS AND APPROVALS, WILL COMPLY BUILDING ORDER #UNSF2200148.
010-100141-00 | 010-N259-18000 | 2024-04-15 | RSWDR2415434 |  | 3000 | REMOVE EXISTING SHINGLE ROOF TO DECK AND REPLACE WITH NEW FELT UNDERLAYMENT, ICE BARRIER MEMBRANE AT EAVE, NECESSARY FLASHINGS, AND NEW ASPHALT SHINGLES. WORK TO COMPLY WITH RCO CHAPTER 9 & MANUFACTURE INSTALLATION INSTRUCTIONS. ROOF INFO: REPLACING THE
010-100144-00 | 010-N259-18300 | 2023-12-19 | RSWDR2352162 |  | 7651 | REMOVE EXISTING SHINGLE ROOF TO DECK AND REPLACE WITH NEW FELT UNDERLAYMENT, ICE BARRIER MEMBRANE AT EAVE, NECESSARY FLASHINGS, AND NEW ASPHALT SHINGLES. WORK TO COMPLY WITH RCO CHAPTER 9 & MANUFACTURE INSTALLATION INSTRUCTIONS.ROOF INFO: REMOVE AND REPL
010-100146-00 | 010-N259-18500 | 2023-04-21 | MMLSR2316693 |  | 0 | MLS SCOPE: REPLACEMENT OF A SINGLE FURNACE, A/C AND/OR HEAT PUMP LICENSE NUMBER: H00855 ¦ SCOPE ITEM: AIR CONDITIONING (INCLUDING CONDENSERS, EVAPORATORS, COMPRESSORS) LICENSE NUMBER: H00855 ¦ SCOPE ITEM: FURNACES / AIR HANDLERS / RTUS
010-100146-00 | 010-N259-18500 | 2023-07-05 | RSWDR2327713 |  | 7106 | REMOVE EXISTING SHINGLE ROOF TO DECK AND REPLACE WITH NEW FELT UNDERLAYMENT, ICE BARRIER MEMBRANE AT EAVE, NECESSARY FLASHINGS, AND NEW ASPHALT SHINGLES. WORK TO COMPLY WITH RCO CHAPTER 9 & MANUFACTURE INSTALLATION INSTRUCTIONS.ROOF INFO: SHINGLE TEAR OF
010-100147-00 | 010-N259-18600 | 2021-03-11 |  |  |  | BATHROOM/CLOSET CONVERSTION
010-100147-00 | 010-N259-18600 | 2020-03-04 | ADDR2002322 |  | 20000 | PLAN APPROVAL: FINAL REVIEWED FOR COMPLIANCE UNDER: 2019 RESIDENTIAL CODE OF OHIO USE/OCCUPANCY GROUP: 1, 2, 3 FAMILY DWELLING CONSTRUCTION TYPE: V-B DESCRIPTION OF WORK: ALTER A 1 STORY FRAMED, 1 FAMILY BY ADDING A ROOM ADDITION WITH A CRAWL S
010-100147-00 | 010-N259-18600 | 2022-06-01 |  |  |  | RECK 2023 FOR ADDN
010-100147-00 | 010-N259-18600 | 2022-07-19 | EMEPR2229125 |  | 0 | ADDR2002322 NEW ELECTRICAL WORK FOR ADDITION
010-100147-00 | 010-N259-18600 | 2022-07-19 | MMEPR2229127 |  | 0 | ADDR2002322 NEW SUPPLY RETURN AND ENTILATION WORK FOR ADDITION LICENSE NUMBER: HO9999
010-100147-00 | 010-N259-18600 | 2022-07-19 | PMEPR2229130 |  | 0 | ADDR2002322 NEW PLUMBING FOR MASTER BEDROOM AND ADDITION LICENSE NUMBER: HO9999
010-100147-00 | 010-N259-18600 | 2023-12-14 | ADDR2351738 |  | 20000 | ROOM ADDITION Plan Approval: Final Reviewed For Compliance Under: 2019 Residential Code Of Ohio Use/Occupancy Group: 1, 2, 3 Family Dwelling Construction Type: V-B Description Of Work: *REVISION 6/21/2022 ACC: PLRE2224205 REVISION TO APPROVED P
010-100149-00 | 010-N259-18800 | 2022-04-27 | PMLSR2217095 |  | 0 | MLS SCOPE: WATER HEATER REPLACEMENT
010-100150-00 | 010-N259-18900 | 2019-06-27 | MMLSR1912472 |  | 0 | MLS Scope: Replacement of a Single Furnace License Number: H00402 ¦ Scope Item: metal chimneys / flues
010-100152-00 | 010-N259-19100 | 2019-04-22 | MMLSR1907394 |  | 0 | MLS Scope: Replacement of a Single Furnace, A/C and/or Heat Pump License Number: H00124 ¦ Scope Item: air conditioning (including condensers, evaporators, compressors)
010-100157-00 | 010-N259-39400 | 2020-03-26 | MMLSR2006316 |  | 0 | MLS SCOPE: REPLACEMENT OF A SINGLE FURNACE, A/C AND/OR HEAT PUMP LICENSE NUMBER: H00493 ¦ SCOPE ITEM: AIR CONDITIONING (INCLUDING CONDENSERS, EVAPORATORS, COMPRESSORS)
010-100164-00 | 010-N259-38700 | 2023-11-06 | PMLSR2347043 |  | 0 | MLS SCOPE: WATER HEATER REPLACEMENT
010-100165-00 | 010-N259-38600 | 2022-03-01 | ALTR2209025 |  | 7783 | PLAN APPROVAL: FINAL REVIEWED FOR COMPLIANCE UNDER: 2019 RESIDENTIAL CODE OF OHIO USE/OCCUPANCY GROUP: 1, 2, 3 FAMILY DWELLING CONSTRUCTION TYPE: V-B DESCRIPTION OF WORK: ALTER A 1 STORY FRAMED, 1 FAMILY DWELLING BY INSTALLING 0 CARBON FIBER STR
010-100165-00 | 010-N259-38600 | 2020-08-19 | PMLSR2017038 |  | 0 | MLS SCOPE: WATER HEATER REPLACEMENT
010-100165-00 | 010-N259-38600 | 2022-03-03 | RSWDR2209338 |  | 7434 | REMOVE EXISTING 2 WINDOW(S), 1 DOOR(S) AND REPLACE WITH NEW. WORK TO COMPLY WITH RCO 612, RCO 308, AND RCO 113.6.1 WITH A U VALUE OF 0.35 OR BETTER. REMOVE EXISTING EXTERIOR WALL COVERING SYSTEM AND REPLACE WITH NEW EXTERIOR SIDING OVER AN APPROVED WA
010-100167-00 | 010-N259-38400 | 2024-05-22 | MMLSR2420898 |  | 0 | MLS SCOPE: REPLACEMENT OF A SINGLE A/C UNIT OR HEAT PUMP LICENSE NUMBER: H00150 ¦ SCOPE ITEM: FUEL GAS OR LP GAS
010-100168-00 | 010-N259-38300 | 2019-05-06 | PMLSR1908403 |  | 0 | MLS Scope: Water Heater Replacement
010-100171-00 | 010-N259-38000 | 2023-06-27 | ALTR2326559 |  | 2000 | PLAN APPROVAL: FINAL REVIEWED FOR COMPLIANCE UNDER: 2019 RESIDENTIAL CODE OF OHIO USE/OCCUPANCY GROUP: 1, 2, 3 FAMILY DWELLING CONSTRUCTION TYPE: V-B DESCRIPTION OF WORK: ALTER A 1 STORY FRAMED, 1 FAMILY DWELLING BY INSTALLING 1-INTELLIJACK IN T
010-100171-00 | 010-N259-38000 | 2023-05-03 | RSWDR2318389 |  | 8983 | REMOVE EXISTING SHINGLE ROOF TO DECK AND REPLACE WITH NEW FELT UNDERLAYMENT, ICE BARRIER MEMBRANE AT EAVE, NECESSARY FLASHINGS, AND NEW ASPHALT SHINGLES. WORK TO COMPLY WITH RCO CHAPTER 9 & MANUFACTURE INSTALLATION INSTRUCTIONS.
010-100171-00 | 010-N259-38000 | 2019-05-28 | PMLSR1910070 |  | 0 | MLS Scope: Water Heater Replacement
010-100171-00 | 010-N259-38000 | 2021-10-25 | MMLSR2142142 |  | 0 | MLS Scope: Replacement of a Single Furnace License Number: H00150 ¦ Scope Item: furnaces / air handlers / RTUs
010-100171-00 | 010-N259-38000 | 2020-07-08 | PMEPI2006072 |  | 11000 | ALT 1 STY SFD BY INSTALLING 121 LF OF IMG BASEMENT GUTTER INTERIOR PERIMETER DRAINAGE SYSTEM SUMP WELL AND PUMP
010-100171-00 | 010-N259-38000 | 2020-07-21 | EMEPR2014565 |  | 0 | BUILDING PERMIT/PLAN REVIEW: PMEPI2006072 INSTALL ELECTRICAL OUTLET FOR SUMP PUMP
010-100171-00 | 010-N259-38000 | 2023-11-17 | ALTR2348624 |  | 1000 | PLAN APPROVAL: FINAL REVIEWED FOR COMPLIANCE UNDER: 2019 RESIDENTIAL CODE OF OHIO USE/OCCUPANCY GROUP: 1, 2, 3 FAMILY DWELLING CONSTRUCTION TYPE: V-B DESCRIPTION OF WORK: ALTER A 1 STORY FRAMED, 1 FAMILY DWELLING BY INSTALLING 0 CARBON FIBER STRI
010-100171-00 | 010-N259-38000 | 2023-11-02 | PMEPR2346557 |  | 0 | EXPOSED PIPE REPLACEMENT REPLACE APPROXIMATELY 9’,3” CAST-IRON WITH PVC, 1 INCH AND A HALF LINE. CUT GALVANIZE INCH AND A HALF LINE AS FAR UP TO THE RAFTERS AS POSSIBLE RECONNECT ALL EXPOSE LINES WITH PVC TIEING IN TOILET FLANGE AND VENT REPLACE FROM CLE
010-100172-00 | 010-N259-37900 | 2021-03-15 | RSWDR2108921 |  | 13750 | Remove existing 10 window(s), 0 door(s) and replace with new. Work to comply with RCO 612, RCO 308, and RCO 113.6.1 with a U Value of 0.35 or Better.Windows Info: Remove existing 10 window(s), 0 door(s) and replace with new. Work to comply with RCO 612,
010-100172-00 | 010-N259-37900 | 2021-03-08 | MMLSR2108004 |  | 0 | MLS Scope: Replacement of a Single Furnace License Number: H00150 ¦ Scope Item: furnaces / air handlers / RTUs
010-100172-00 | 010-N259-37900 | 2020-05-05 | PMLSR2008444 |  | 0 | MLS SCOPE: WATER HEATER REPLACEMENT
010-100174-00 | 010-N259-37700 | 2019-05-03 | RSWDR1901947 |  | 4650 | Remove existing 9 window(s), 0 door(s) and replace with new. Work to comply with RCO 612, RCO 308, and RCO 113.6.1 with a U Value of 0.35 or Better.
010-100175-00 | 010-N259-37600 | 2020-02-06 | EMEPR2002746 |  | 0 | 13 LIGHT FIXTURES COMPLETION OF THE WORK DESCRIBED ON THIS PERMIT DOES NOT COMPLY BUILDING ORDER #VIOL2000022 OR ANY OTHER BUILDING ORDER ASSOCIATED WITH THIS PARCEL.”
010-100175-00 | 010-N259-37600 | 2020-02-07 | PMEPR2002881 |  | 0 | WATER HEATER/SHOWER VALVE ONLY ITEMS DONE BY THE ECOPLUMBERS. NEW SINK AND TOILET NOT DONE BY ECOPLUMBERS.
010-100175-00 | 010-N259-37600 | 2019-10-07 | RSWDR1905135 |  | 8400 | REMOVE EXISTING 9 WINDOW(S), 2 DOOR(S) AND REPLACE WITH NEW. WORK TO COMPLY WITH RCO 612, RCO 308, AND RCO 113.6.1 WITH A U VALUE OF 0.35 OR BETTER. REMOVE EXISTING SHINGLE ROOF TO DECK AND REPLACE WITH NEW FELT UNDERLAYMENT, ICE BARRIER MEMBRANE AT EA
010-100177-00 | 010-N259-37400 | 2020-06-09 | MMLSR2011029 |  | 0 | MLS SCOPE: REPLACEMENT OF A SINGLE FURNACE, A/C AND/OR HEAT PUMP LICENSE NUMBER: H00124 ¦ SCOPE ITEM: FURNACES / AIR HANDLERS / RTUS
010-100177-00 | 010-N259-37400 | 2020-06-09 | MMLSR2011026 |  | 0 | MLS SCOPE: REPLACEMENT OF A SINGLE FURNACE, A/C AND/OR HEAT PUMP LICENSE NUMBER: H00124 ¦ SCOPE ITEM: AIR CONDITIONING (INCLUDING CONDENSERS, EVAPORATORS, COMPRESSORS)
010-100178-00 | 010-N259-37301 | 2020-10-02 | RSWDR2005001 |  | 4400 | REMOVE EXISTING SHINGLE ROOF TO DECK AND REPLACE WITH NEW FELT UNDERLAYMENT, ICE BARRIER MEMBRANE AT EAVE, NECESSARY FLASHINGS, AND NEW ASPHALT SHINGLES. WORK TO COMPLY WITH RCO CHAPTER 9 & MANUFACTURE INSTALLATION INSTRUCTIONS.ROOF INFO: REMOVE AND REPL
010-100180-00 | 010-N259-41300 | 2021-04-13 | MMLSR2113007 |  | 0 | MLS Scope: Replacement of a Single Furnace, A/C and/or Heat Pump License Number: H00425 ¦ Scope Item: air conditioning (including condensers, evaporators, compressors)
010-100180-00 | 010-N259-41300 | 2022-03-01 | RSWDR2209036 |  | 1748 | REMOVE EXISTING 1 WINDOW(S), 0 DOOR(S) AND REPLACE WITH NEW. WORK TO COMPLY WITH RCO 612, RCO 308, AND RCO 113.6.1 WITH A U VALUE OF 0.35 OR BETTER.WINDOWS INFO: 1 DH IN THE BATHROOM
010-100180-00 | 010-N259-41300 | 2024-05-24 | EMEPR2421483 |  | 0 | BUILDING PERMIT/PLAN REVIEW: PLEX2420843 5.2 KW RESIDENTIAL SOLAR SYSTEM TO BE INSTALLED ON ROOF
010-100180-00 | 010-N259-41300 | 2024-05-24 | EMEPR2421484 |  | 0 | BUILDING PERMIT/PLAN REVIEW: PLEX2420843 5.2 KW RESIDENTIAL SOLAR SYSTEM TO BE INSTALLED ON ROOF
010-100181-00 | 010-N259-41200 | 2019-08-01 | EMLSR1915257 |  | 0 | Building Permit/Plan Review: PLEX1907414 MLS Scope: Electric for Solar Photovoltaic (PV) System
010-100184-00 | 010-N259-40900 | 2019-05-21 | DEMO1904956 |  | 2500 | DEMO OF ACCESSORY 1 STY SF BUILDING 240 SF NO AC
010-100187-00 | 010-N259-40600 | 2020-08-06 | MMLSR2015980 |  | 0 | MLS SCOPE: REPLACEMENT OF A SINGLE FURNACE, A/C AND/OR HEAT PUMP LICENSE NUMBER: H00124 ¦ SCOPE ITEM: FURNACES / AIR HANDLERS / RTUS
010-100191-00 | 010-N259-40200 | 2023-02-22 | PMEPI2308527 |  | 10100 | ALTER 1 STORY SINGLE FAMILY DWELLING BY INSTALLING INTERIOR WELL AND PUMP. SEPARATE ELECTRIC REQUIRED FOR PUMP ELECTRIC IF NEEDED. MLS
010-100193-00 | 010-N259-40000 | 2019-07-25 | EMEPR1914689 |  | 0 | 100 amp service change
010-100194-00 | 010-N259-39900 | 2023-12-29 | MMLSR2353169 |  | 0 | MLS SCOPE: REPLACEMENT OF A SINGLE FURNACE, A/C AND/OR HEAT PUMP LICENSE NUMBER: H01072 ¦ SCOPE ITEM: FURNACES / AIR HANDLERS / RTUS
010-100194-00 | 010-N259-39900 | 2023-12-28 | MMLSR2353041 |  | 0 | MLS SCOPE: REPLACEMENT OF A SINGLE FURNACE, A/C AND/OR HEAT PUMP LICENSE NUMBER: H01072 ¦ SCOPE ITEM: FURNACES / AIR HANDLERS / RTUS
010-100197-00 | 010-N259-39600 | 2022-04-28 | EMLSR2217301 |  | 0 | BUILDING PERMIT/PLAN REVIEW: PLEX2216721 MLS SCOPE: ELECTRIC FOR SOLAR PHOTOVOLTAIC (PV) SYSTEM
010-100197-00 | 010-N259-39600 | 2022-03-30 | RSWDR2213424 |  | 7992 | REMOVE EXISTING 12 WINDOW(S), 0 DOOR(S) AND REPLACE WITH NEW. WORK TO COMPLY WITH RCO 612, RCO 308, AND RCO 113.6.1 WITH A U VALUE OF 0.35 OR BETTER.
010-100199-00 | 010-N259-44100 | 2021-08-23 | MMLSR2133167 |  | 0 | MLS Scope: Replacement of a Single A/C Unit or Heat Pump License Number: H01049 ¦ Scope Item: air conditioning (including condensers, evaporators, compressors)
010-100199-00 | 010-N259-44100 | 2021-02-01 | MMLSR2103725 |  | 0 | MLS Scope: Replacement of a Single Furnace License Number: H01005 ¦ Scope Item: furnaces / air handlers / RTUs
010-100199-00 | 010-N259-44100 | 2021-01-25 | MMLSR2102604 |  | 0 | MLS Scope: Replacement of a Single Furnace License Number: H01005 ¦ Scope Item: furnaces / air handlers / RTUs
010-100202-00 | 010-N259-43800 | 2023-08-17 | RSWDR2335011 |  | 2500 | Install new asphalt shingle roof over existing roof. Two asphalt shingle roofs maximum permitted per RCO 907.3. Work to comply with RCO chapter 9.
010-100205-00 | 010-N259-43500 | 2020-02-18 |  |  |  | REHAB
010-100205-00 | 010-N259-43500 | 2019-11-04 | EMEPR1922624 |  | 0 | BUILDING PERMIT/PLAN REVIEW: RBLD1707859 REWIRE HOUSE COMPLETION OF THE WORK DESCRIBED ON THIS PERMIT DOES NOT COMPLY BUILDING ORDER #UNSF1700054 OR ANY OTHER BUILDING ORDER ASSOCIATED WITH THIS PARCEL.
010-100205-00 | 010-N259-43500 | 2020-11-13 | MMLSR2023878 |  | 0 | MLS SCOPE: REPLACEMENT OF A SINGLE FURNACE LICENSE NUMBER: H00425 ¦ SCOPE ITEM: FURNACES / AIR HANDLERS / RTUS
010-100207-00 | 010-N259-43300 | 2022-01-18 | MMLSR2203770 |  | 0 | MLS SCOPE: REPLACEMENT OF A SINGLE FURNACE LICENSE NUMBER: H00374 ¦ SCOPE ITEM: FURNACES / AIR HANDLERS / RTUS
010-100219-00 | 010-N259-42000 | 2021-07-05 | PMLSR2125648 |  | 0 | MLS SCOPE: WATER HEATER REPLACEMENT
010-100219-00 | 010-N259-42000 | 2021-07-02 | PMLSR2125604 |  | 0 | NULL MLS SCOPE: WATER HEATER REPLACEMENT
010-100221-00 | 010-N259-41800 | 2022-03-04 | RSWDR2209610 |  | 4169 | REMOVE EXISTING SHINGLE ROOF TO DECK AND REPLACE WITH NEW FELT UNDERLAYMENT, ICE BARRIER MEMBRANE AT EAVE, NECESSARY FLASHINGS, AND NEW ASPHALT SHINGLES. WORK TO COMPLY WITH RCO CHAPTER 9 & MANUFACTURE INSTALLATION INSTRUCTIONS.
010-100221-00 | 010-N259-41800 | 2024-05-10 | PMLSR2419113 |  | 0 | MLS SCOPE: WATER HEATER REPLACEMENT
010-100222-00 | 010-N259-41700 | 2024-02-20 | PMEPR2407743 |  | 0 | REPLACING SANITARY STACK, REPLACING BRANCH LINES TO SHOWER, LAVATORY, TOILET AND KITCHEN . REPLACING LINES USING PVC PIPING MATERIALS . ALSO REPLACING EXISTING TUB AND SHOWER SURROUND WITH NEW . REPLACING TUB AND SHOWER VALVE. ALL MATERIALS APPROVED IN 7
010-100222-00 | 010-N259-41700 | 2021-06-29 | MMLSR2124639 |  | 0 | MLS Scope: Replacement of a Single Furnace, A/C and/or Heat Pump License Number: H00124 ¦ Scope Item: air conditioning (including condensers, evaporators, compressors)
010-100222-00 | 010-N259-41700 | 2022-03-23 | RSWDR2212338 |  | 7187 | REMOVE EXISTING SHINGLE ROOF TO DECK AND REPLACE WITH NEW FELT UNDERLAYMENT, ICE BARRIER MEMBRANE AT EAVE, NECESSARY FLASHINGS, AND NEW ASPHALT SHINGLES. WORK TO COMPLY WITH RCO CHAPTER 9 & MANUFACTURE INSTALLATION INSTRUCTIONS.ROOF INFO: SHINGLE TEAR OF
010-100227-00 | 010-N259-32800 | 2020-03-10 | PMLSR2005151 |  | 0 | MLS SCOPE: WATER HEATER REPLACEMENT
010-100228-00 | 010-N259-32700 | 2023-10-31 | MMLSR2346182 |  | 0 | MLS Scope: Replacement of a Single Furnace, A/C and/or Heat Pump License Number: H01163 ¦ Scope Item: furnaces / air handlers / RTUs
010-100229-00 | 010-N259-32600 | 2024-08-15 | MMLSR2433403 |  | 0 | REPLACE OLD AC/FURNACE WITH NEW AC/FURNACE LICENSE NUMBER: H00855
010-100229-00 | 010-N259-32600 | 2022-02-11 | PMLSR2206913 |  | 0 | MLS SCOPE: WATER HEATER REPLACEMENT
010-100229-00 | 010-N259-32600 | 2022-05-27 | ALTR2221627 |  | 19876 | ALTER 2 STY SINGLE FAMILY DWG BY INSTALLING INTERIOR PERIMETER DRAIN SUMP WELL AND PUMP. SEPERATE ELECTRIC REQUIRED FOR PUMP ELECTRIC
010-100234-00 | 010-N259-32100 | 2019-10-07 | MMLSR1920368 |  | 0 | MLS SCOPE: REPLACEMENT OF A SINGLE A/C UNIT OR HEAT PUMP LICENSE NUMBER: H00374 ¦ SCOPE ITEM: AIR CONDITIONING (INCLUDING CONDENSERS, EVAPORATORS, COMPRESSORS)
010-100238-00 | 010-N259-31700 | 2024-05-20 | RSWDR2420619 |  | 15810 | REMOVE EXISTING SHINGLE ROOF TO DECK AND REPLACE WITH NEW FELT UNDERLAYMENT, ICE BARRIER MEMBRANE AT EAVE, NECESSARY FLASHINGS, AND NEW ASPHALT SHINGLES. WORK TO COMPLY WITH RCO CHAPTER 9 & MANUFACTURE INSTALLATION INSTRUCTIONS.
010-100239-00 | 010-N259-31600 | 2024-07-09 | MMLSR2428150 |  | 0 | MLS Scope: Replacement of a Single Furnace, A/C and/or Heat Pump License Number: H01127 ¦ Scope Item: air conditioning (including condensers, evaporators, compressors)
010-100239-00 | 010-N259-31600 | 2022-04-02 | RSWDR2213816 |  | 7500 | REMOVE EXISTING SHINGLE ROOF TO DECK AND REPLACE WITH NEW FELT UNDERLAYMENT, ICE BARRIER MEMBRANE AT EAVE, NECESSARY FLASHINGS, AND NEW ASPHALT SHINGLES. WORK TO COMPLY WITH RCO CHAPTER 9 & MANUFACTURE INSTALLATION INSTRUCTIONS.
010-100240-00 | 010-N259-31500 | 2020-05-08 | PMLSR2008720 |  | 0 | MLS SCOPE: WATER HEATER REPLACEMENT
010-100240-00 | 010-N259-31500 | 2020-12-16 | MMLSR2026078 |  | 0 | MLS Scope: Replacement of a Single Furnace License Number: H00150 ¦ Scope Item: furnaces / air handlers / RTUs
010-100246-00 | 010-N259-30900 | 2024-02-02 | PMEPI2405752 |  | 14075 | INSTALL 119 LINEAL FT OF INTERIOR PERIMETER DRAINAGE SYSTEM (HYDROFLO NETWORK) TO EXISTING SUMP WELL W/ EXISTING SUMP PUMP/DRAINAGE TO STREET/EXISTING ELECTRIC
010-100247-00 | 010-N259-30800 | 2023-08-01 | RSWDR2332030 |  | 4418 | Remove existing shingle roof to deck and replace with new felt underlayment, ice barrier membrane at eave, necessary flashings, and new asphalt shingles. Work to comply with RCO chapter 9 & Manufacture installation instructions.Roof Info: Residential Roo
010-100247-00 | 010-N259-30800 | 2024-02-19 | PMLSR2407661 |  | 0 | MLS Scope: Water Heater Replacement
010-100249-00 | 010-N259-30600 | 2021-08-09 | MMLSR2131084 |  | 0 | MLS Scope: Replacement of a Single A/C Unit or Heat Pump License Number: H00425 ¦ Scope Item: air conditioning (including condensers, evaporators, compressors)
010-100249-00 | 010-N259-30600 | 2022-12-08 | MMLSR2248728 |  | 0 | MLS Scope: Replacement of a Single Furnace License Number: H00425 ¦ Scope Item: furnaces / air handlers / RTUs
010-100251-00 | 010-N259-30400 | 2022-04-18 | 20220708ZO |  | 1500 | REPLACE APPROACH LIKE FOR LIKE
010-100257-00 | 010-N259-36900 | 2023-11-08 | RSWDR2347415 |  | 6900 | Remove existing shingle roof to deck and replace with new felt underlayment, ice barrier membrane at eave, necessary flashings, and new asphalt shingles. Work to comply with RCO chapter 9 & Manufacture installation instructions.
010-100259-00 | 010-N259-36700 | 2022-03-17 | MMLSR2211378 |  | 0 | MLS SCOPE: REPLACEMENT OF A SINGLE A/C UNIT OR HEAT PUMP LICENSE NUMBER: H00425 ¦ SCOPE ITEM: AIR CONDITIONING (INCLUDING CONDENSERS, EVAPORATORS, COMPRESSORS)
010-100259-00 | 010-N259-36700 | 2021-02-17 | MMLSR2105603 |  | 0 | MLS Scope: Replacement of a Single Furnace License Number: H00425 ¦ Scope Item: furnaces / air handlers / RTUs
010-100259-00 | 010-N259-36700 | 2021-05-13 | PMLSR2117529 |  | 0 | MLS Scope: Water Heater Replacement
010-100262-00 | 010-N259-36400 | 2021-02-05 | EMEPR2104363 |  | 0 | New meter, SE cable, grounding system, panel
010-100262-00 | 010-N259-36400 | 2020-07-01 | RSWDR2002892 |  | 4914 | REMOVE EXISTING SHINGLE ROOF TO DECK AND REPLACE WITH NEW FELT UNDERLAYMENT, ICE BARRIER MEMBRANE AT EAVE, NECESSARY FLASHINGS, AND NEW ASPHALT SHINGLES. WORK TO COMPLY WITH RCO CHAPTER 9 & MANUFACTURE INSTALLATION INSTRUCTIONS.
010-100262-00 | 010-N259-36400 | 2024-02-07 | PMLSR2406196 |  | 0 | MLS Scope: Water Heater Replacement
010-100264-00 | 010-N259-36200 | 2021-10-12 | RSWDR2140430 |  | 4200 | Remove existing shingle roof to deck and replace with new felt underlayment, ice barrier membrane at eave, necessary flashings, and new asphalt shingles. Work to comply with RCO chapter 9 & Manufacture installation instructions. Roof Info: TEAR OFF EXIST
010-100270-00 | 010-N259-35600 | 2021-07-09 | MMLSR2126387 |  | 0 | MLS Scope: Replacement of a Single A/C Unit or Heat Pump License Number: H00150 ¦ Scope Item: air conditioning (including condensers, evaporators, compressors)
010-100270-00 | 010-N259-35600 | 2020-12-28 | MMLSR2026793 |  | 0 | MLS Scope: Replacement of a Single Furnace License Number: H00150 ¦ Scope Item: furnaces / air handlers / RTUs
010-100271-00 | 010-N259-35500 | 2024-08-14 | RSWDR2433145 |  | 8000 | Remove existing shingle roof to deck and replace with new felt underlayment, ice barrier membrane at eave, necessary flashings, and new asphalt shingles. Work to comply with RCO chapter 9 & Manufacture installation instructions.
010-100277-00 | 010-N259-34900 | 2022-12-01 | MMLSR2247881 |  | 0 | MLS Scope: Replacement of a Single Furnace, A/C and/or Heat Pump License Number: H00169 ¦ Scope Item: air conditioning (including condensers, evaporators, compressors)
010-100279-00 | 010-N259-34700 | 2024-02-16 | PMEPI2407544 |  | 6959 | INSTALLING SUMP PIT WITH SUMP PUMP CROCK 18 X 24 IN. PLASTIC BASIN SUMP PUMP 1/3 HP SUMP PUMP ALT STY SINGLE FAMILY DWG BY INSTALLING INTERIOR PERIMETER DRAIN SUMP WELL AND PUMP. SEPARATE ELECTRIC REQUIRED FOR PUMP ELECTRIC IF NEEDED.
010-100279-00 | 010-N259-34700 | 2024-02-21 | EMEPR2408104 |  | 0 | BUILDING PERMIT/PLAN REVIEW: PMEPI2407544 INSTALL 1 OUTLET
010-100280-00 | 010-N259-34600 | 2022-05-20 | EMEPR2220620 |  | 0 | ELECTRIC TO SUMP PUMP OUTLET AND ALARM
010-100280-00 | 010-N259-34600 | 2020-02-24 | RSWDR2000683 |  | 7000 | REMOVE EXISTING SHINGLE ROOF TO DECK AND REPLACE WITH NEW FELT UNDERLAYMENT, ICE BARRIER MEMBRANE AT EAVE, NECESSARY FLASHINGS, AND NEW ASPHALT SHINGLES. WORK TO COMPLY WITH RCO CHAPTER 9 & MANUFACTURE INSTALLATION INSTRUCTIONS.
010-100280-00 | 010-N259-34600 | 2022-04-22 | PMEPI2216603 |  | 5050 | INSTALL BACKWATER VALVE WITH HIGH WATER ALARM. TIE ON TO EXISTING BUILDING DRAIN WITH COMPLIANT TRANSITION FITTINGS. ALL NEW DWV PIPE AND FITTINGS WILL COMPLY WITH ONE OF THE REFERENCED STANDARDS LISTED IN OPC TABLE 702.1, TABLE 702.2, AND 702.4 AS APPLI
010-100284-00 | 010-N259-34200 | 2024-04-30 | EMEPR2417589 |  | 0 | BUILDING PERMIT/PLAN REVIEW: PLEX2416323 WE WILL UPGRADE THE PANEL TO NEW 200/200A MSP
010-100284-00 | 010-N259-34200 | 2024-04-29 | EMLSR2417433 |  | 0 | BUILDING PERMIT/PLAN REVIEW: PLEX2416323 MLS SCOPE: ELECTRIC FOR SOLAR PHOTOVOLTAIC (PV) SYSTEM
010-100285-00 | 010-N259-34100 | 2022-06-27 | RSWDR2225911 |  | 6000 | REMOVE EXISTING SHINGLE ROOF TO DECK AND REPLACE WITH NEW FELT UNDERLAYMENT, ICE BARRIER MEMBRANE AT EAVE, NECESSARY FLASHINGS, AND NEW ASPHALT SHINGLES. WORK TO COMPLY WITH RCO CHAPTER 9 & MANUFACTURE INSTALLATION INSTRUCTIONS.
010-100285-00 | 010-N259-34100 | 2021-09-08 | EMEPR2135450 |  | 0 | Electric to sump pump outlet and alarm
010-100285-00 | 010-N259-34100 | 2021-08-12 | PMLSR2131826 |  | 0 | MLS Scope: Back water valve
010-100292-00 | 010-N259-33400 | 2023-06-09 | MMLSR2324021 |  | 0 | MLS Scope: Replacement of a Single A/C Unit or Heat Pump License Number: H00286 ¦ Scope Item: air conditioning (including condensers, evaporators, compressors)
010-100293-00 | 010-N259-33300 | 2021-02-09 | PMLSR2104674 |  | 0 | MLS Scope: Water Heater Replacement
010-100296-00 | 010-N259-19500 | 2021-08-24 | MMLSR2133359 |  | 0 | MLS Scope: Replacement of a Single A/C Unit or Heat Pump License Number: H00374 ¦ Scope Item: air conditioning (including condensers, evaporators, compressors)
010-100296-00 | 010-N259-19500 | 2022-08-30 | ALTR2235108 |  | 20000 | PLAN APPROVAL: FINAL REVIEWED FOR COMPLIANCE UNDER: 2019 RESIDENTIAL CODE OF OHIO USE/OCCUPANCY GROUP: 1, 2, 3 FAMILY DWELLING CONSTRUCTION TYPE: V-B DESCRIPTION OF WORK: ALTER A 1 STORY FRAMED, 1 FAMILY DWELLING BY INSTALLING 16 CARBON FIBER ST
010-100296-00 | 010-N259-19500 | 2022-08-30 | EMEPR2235191 |  | 0 | BUILDING PERMIT/PLAN REVIEW: ALTR2235108 INSTALL ELECTRIC OUTLET IN BASEMENT FOR SUMP PUMP SYSTEM
010-100298-00 | 010-N259-27900 | 2021-11-10 | RSWDR2144632 |  | 8100 | REMOVE EXISTING SHINGLE ROOF TO DECK AND REPLACE WITH NEW FELT UNDERLAYMENT, ICE BARRIER MEMBRANE AT EAVE, NECESSARY FLASHINGS, AND NEW ASPHALT SHINGLES. WORK TO COMPLY WITH RCO CHAPTER 9 & MANUFACTURE INSTALLATION INSTRUCTIONS.
010-100300-00 | 010-N259-27700 | 2022-10-12 | RSWDR2241139 |  | 6745 | REMOVE EXISTING 13 WINDOW(S), 0 DOOR(S) AND REPLACE WITH NEW. WORK TO COMPLY WITH RCO 612, RCO 308, AND RCO 113.6.1 WITH A U VALUE OF 0.35 OR BETTER.
010-100300-00 | 010-N259-27700 | 2022-11-29 | PMEPR2247430 |  | 0 | PREAPPROVED STANDALONE SCOPE: 1,2,3 FAMILY
010-100302-00 | 010-N259-27500 | 2020-06-16 | MMLSR2011569 |  | 0 | MLS SCOPE: REPLACEMENT OF A SINGLE FURNACE, A/C AND/OR HEAT PUMP LICENSE NUMBER: H00425 ¦ SCOPE ITEM: AIR CONDITIONING (INCLUDING CONDENSERS, EVAPORATORS, COMPRESSORS)
010-100304-00 | 010-N259-27300 | 2020-07-06 | EMLSR2013341 |  | 0 | MLS SCOPE: TEMPORARY/FREESTANDING SERVICE (UP TO 200 AMPS DURING CONSTRUCTION)
010-100304-00 | 010-N259-27300 | 2020-07-08 | EMEPR2013522 |  | 0 | REPLACEMENT OF OVERHEAD METER BASE
010-100314-00 | 010-N259-26300 | 2023-11-15 | EMEPR2348405 |  | 0 | INSTALL NEW METER CAN PER AEP
010-100315-00 | 010-N259-26200 | 2021-06-16 | RSWDR2122714 |  | 9026 | REMOVE EXISTING SHINGLE ROOF TO DECK AND REPLACE WITH NEW FELT UNDERLAYMENT, ICE BARRIER MEMBRANE AT EAVE, NECESSARY FLASHINGS, AND NEW ASPHALT SHINGLES. WORK TO COMPLY WITH RCO CHAPTER 9 & MANUFACTURE INSTALLATION INSTRUCTIONS.
010-100318-00 | 010-N259-25900 | 2023-02-22 | RSWDR2308657 |  | 4804 | Remove existing 4 window(s), 0 door(s) and replace with new. Work to comply with RCO 612, RCO 308, and RCO 113.6.1 with a U Value of 0.35 or Better.Windows Info: Remove 4 double hung windows and replace with new. Same style and size. No structural chang
010-100322-00 | 010-N259-25500 | 2020-01-10 | RSWDR2000127 |  | 620 | REMOVE EXISTING 1 WINDOW(S), 0 DOOR(S) AND REPLACE WITH NEW. WORK TO COMPLY WITH RCO 612, RCO 308, AND RCO 113.6.1 WITH A U VALUE OF 0.35 OR BETTER.
010-100327-00 | 010-N259-25000 | 2022-02-08 | MMLSR2206390 |  | 0 | MLS SCOPE: REPLACEMENT OF A SINGLE FURNACE LICENSE NUMBER: H00124 ¦ SCOPE ITEM: FURNACES / AIR HANDLERS / RTUS
010-100327-00 | 010-N259-25000 | 2022-02-08 | MMLSR2206393 |  | 0 | MLS SCOPE: REPLACEMENT OF A SINGLE FURNACE LICENSE NUMBER: H00124 ¦ SCOPE ITEM: FURNACES / AIR HANDLERS / RTUS
010-100330-00 | 010-N259-24700 | 2019-03-25 | EMEPR1905602 |  | 0 | REPLACE ELECTRICAL PANEL WITH NEW INCLUDING METER BOX AND DROP
010-100331-00 | 010-N259-24600 | 2024-11-07 | ALTR2444431 |  | 18698 | REVIEWED FOR COMPLIANCE UNDER: 2019 RESIDENTIAL CODE OF OHIO USE/OCCUPANCY GROUP: 1, 2, 3 FAMILY DWELLING CONSTRUCTION TYPE: V-B DESCRIPTION OF WORK: ALTER A 1 STORY FRAMED, 1 FAMILY DWELLING BY INSTALLING 11 CARBON FIBER STRIPS AND 0 STEEL I BEAMS
010-100331-00 | 010-N259-24600 | 2024-11-07 | EMEPR2444488 |  | 0 | BUILDING PERMIT/PLAN REVIEW: ALTR2444431 INSTALL DEDICATED CIRCUIT FOR GFI OUTLET
010-100336-00 | 010-N259-24400 | 2024-06-07 | MMLSR2423557 |  | 0 | MLS Scope: Replacement of a Single Furnace, A/C and/or Heat Pump License Number: H01163 ¦ Scope Item: furnaces / air handlers / RTUs
010-100338-00 | 010-N259-24200 | 2021-09-10 | ALTR2135820 |  | 21600 | Plan Approval: Final Reviewed For Compliance Under: 2019 Residential Code Of Ohio Use/Occupancy Group: 1, 2, 3 Family Dwelling Construction Type: V-B Description Of Work: Alter a 1 Story Framed, 1 Family Dwelling by installing 31 Carbon Fiber St
010-100338-00 | 010-N259-24200 | 2020-12-22 | RSWDR2006581 |  | 18000 | Remove existing 10 window(s), 1 door(s) and replace with new. Work to comply with RCO 612, RCO 308, and RCO 113.6.1 with a U Value of 0.35 or Better.
010-100338-00 | 010-N259-24200 | 2020-11-16 | EMEPR2023948 |  | 0 | BUILDING PERMIT/PLAN REVIEW: ALTR2009769 ALT 1 STY SINGLE FAMILY DWG BY INSTALLING NEW ELECTRICAL OUTLET FOR SUMP PUMP
010-100338-00 | 010-N259-24200 | 2021-07-14 | ALTR2127033 |  | 4740 | Plan Approval: Final Reviewed For Compliance Under: 2019 Residential Code Of Ohio Description Of Work: Alter a 1 Story Frame, 1 Family Dwelling by constructing egress window in basement. Fire Alarm System: Smoke Alarms and Carbon Monoxide Condit
010-100338-00 | 010-N259-24200 | 2019-01-14 | MMLSR1900857 |  | 0 | MLS Scope: Replacement of a Single Furnace License Number: H00418 ¦ Scope Item: furnaces / air handlers / RTUs
010-100338-00 | 010-N259-24200 | 2020-10-05 | MMLSR2020522 |  | 0 | MLS SCOPE: REPLACEMENT OF A SINGLE A/C UNIT OR HEAT PUMP LICENSE NUMBER: H00855 ¦ SCOPE ITEM: AIR CONDITIONING (INCLUDING CONDENSERS, EVAPORATORS, COMPRESSORS)
010-100341-00 | 010-N259-23900 | 2023-11-21 |  |  |  | OWNER STATES PER EMAIL HOME HAS TWO (2) FULL BATHS, ARIZONA ROOM ON THE BACK OF THE HOUSE, & BASEMENT IS FULLY FINISHED. ADJUST DATA & REVIEW VALUE.
010-100344-00 | 010-N259-23600 | 2022-06-01 |  |  |  | RECK 2023 FOR INT/EXT REMOD
010-100347-00 | 010-N259-23300 | 2024-06-21 | RSWDR2425642 |  | 13318 | Remove existing shingle roof to deck and replace with new felt underlayment, ice barrier membrane at eave, necessary flashings, and new asphalt shingles. Work to comply with RCO chapter 9 & Manufacture installation instructions.Roof Info: complete shingl
010-100349-00 | 010-N259-23100 | 2020-06-10 | MMLSR2011144 |  | 0 | MLS SCOPE: REPLACEMENT OF A SINGLE FURNACE, A/C AND/OR HEAT PUMP LICENSE NUMBER: H00240 ¦ SCOPE ITEM: AIR CONDITIONING (INCLUDING CONDENSERS, EVAPORATORS, COMPRESSORS)
010-100351-00 | 010-N259-22900 | 2024-11-25 | MMLSR2446702 |  | 0 | MLS Scope: Replacement of a Single Furnace, A/C and/or Heat Pump License Number: H01300 ¦ Scope Item: furnaces / air handlers / RTUs
010-100352-00 | 010-N259-22800 | 2019-08-22 | MMEPR1916925 |  | 0 | GAS LINE REPAIR LICENSE NUMBER: P00683 ¦ SCOPE ITEM: FUEL GAS OR LP GAS
010-100353-00 | 010-N259-22700 | 2021-11-22 | MMLSR2146174 |  | 0 | MLS SCOPE: REPLACEMENT OF A SINGLE FURNACE LICENSE NUMBER: H00578 ¦ SCOPE ITEM: FURNACES / AIR HANDLERS / RTUS
010-100354-00 | 010-N259-22600 | 2022-10-20 | RSWDR2242398 |  | 11020 | REMOVE EXISTING SHINGLE ROOF TO DECK AND REPLACE WITH NEW FELT UNDERLAYMENT, ICE BARRIER MEMBRANE AT EAVE, NECESSARY FLASHINGS, AND NEW ASPHALT SHINGLES. WORK TO COMPLY WITH RCO CHAPTER 9 & MANUFACTURE INSTALLATION INSTRUCTIONS.
010-100358-00 | 010-N259-22200 | 2024-01-12 | PMLSR2403293 |  | 0 | MLS Scope: Water Heater Replacement
010-100358-00 | 010-N259-22200 | 2023-09-29 | EMEPR2341538 |  | 0 | BUILDING PERMIT/PLAN REVIEW: PMEPI2341506 INSTALL DEDICATED GFI FOR SUMP PUMP.
010-100358-00 | 010-N259-22200 | 2023-09-29 | PMEPI2341506 |  | 11600 | ALTER ONE FAMILY 1 STORY DWELLING BY INSTALLING INTERIOR PERIMETER DRAIN AND SUMP PUMP
010-100360-00 | 010-N259-22000 | 2022-07-20 | RSWDR2229326 |  | 11369 | REMOVE EXISTING SHINGLE ROOF TO DECK AND REPLACE WITH NEW FELT UNDERLAYMENT, ICE BARRIER MEMBRANE AT EAVE, NECESSARY FLASHINGS, AND NEW ASPHALT SHINGLES. WORK TO COMPLY WITH RCO CHAPTER 9 & MANUFACTURE INSTALLATION INSTRUCTIONS.ROOF INFO: REMOVE AND REPL
010-100364-00 | 010-N259-21600 | 2023-05-26 | ALTR2322041 |  | 8000 | PLAN APPROVAL: FINAL REVIEWED FOR COMPLIANCE UNDER: 2019 RESIDENTIAL CODE OF OHIO USE/OCCUPANCY GROUP: 1, 2, 3 FAMILY DWELLING CONSTRUCTION TYPE: V-B DESCRIPTION OF WORK: ALTER A 1 STORY FRAMED, 1 FAMILY DWELLING TO BUILD AN EXTERIOR STAIRCASE W
010-100364-00 | 010-N259-21600 | 2019-11-11 | RSWDR1905812 |  | 21000 | REMOVE EXISTING 10 WINDOW(S), 0 DOOR(S) AND REPLACE WITH NEW. WORK TO COMPLY WITH RCO 612, RCO 308, AND RCO 113.6.1 WITH A U VALUE OF 0.35 OR BETTER. REMOVE EXISTING EXTERIOR WALL COVERING SYSTEM AND REPLACE WITH NEW EXTERIOR SIDING OVER AN APPROVED W
010-100364-00 | 010-N259-21600 | 2022-09-22 | MMLSR2238126 |  | 0 | MLS SCOPE: REPLACEMENT OF A SINGLE FURNACE, A/C AND/OR HEAT PUMP LICENSE NUMBER: H00425 ¦ SCOPE ITEM: AIR CONDITIONING (INCLUDING CONDENSERS, EVAPORATORS, COMPRESSORS)
010-100364-00 | 010-N259-21600 | 2024-06-26 | PMEPR2426275 |  | 0 | Break small section of floor up by where the basement entry door is going to be located connect to perimeter drain, using pvc plastic pipe and fittings Repair concrete in house. UP TO 10' DRAIN LINE REPAIR. ALL WORK TO BE PERFORMED ACCORDING TO LOCAL COD
010-100370-00 | 010-N259-21000 | 2022-09-07 | MMLSR2236006 |  | 0 | MLS SCOPE: REPLACEMENT OF A SINGLE FURNACE, A/C AND/OR HEAT PUMP LICENSE NUMBER: H00425 ¦ SCOPE ITEM: AIR CONDITIONING (INCLUDING CONDENSERS, EVAPORATORS, COMPRESSORS)
010-100371-00 | 010-N259-20900 | 2024-05-24 | EMLSR2421383 |  | 0 | Building Permit/Plan Review: PLEX2420423 MLS Scope: Electric for Solar Photovoltaic (PV) System
010-100372-00 | 010-N259-20800 | 2020-07-16 | PMLSR2014241 |  | 0 | MLS SCOPE: WATER HEATER REPLACEMENT
010-100373-00 | 010-N259-20700 | 2019-02-20 | EMEPR1903247 |  | 0 | REPLACE 150 AMP ELECTRIC SERVICE FROM PANEL TO OVERHEAD ATTACHMENT POINT
010-100380-00 | 010-N259-20000 | 2023-05-08 | MMLSR2319025 |  | 0 | MLS Scope: Replacement of a Single Furnace, A/C and/or Heat Pump License Number: H00056 ¦ Scope Item: furnaces / air handlers / RTUs
010-100383-00 | 010-N259-15300 | 2019-11-15 | RSWDR1905870 |  | 9600 | REMOVE EXISTING SHINGLE ROOF TO DECK AND REPLACE WITH NEW FELT UNDERLAYMENT, ICE BARRIER MEMBRANE AT EAVE, NECESSARY FLASHINGS, AND NEW ASPHALT SHINGLES. WORK TO COMPLY WITH RCO CHAPTER 9 & MANUFACTURE INSTALLATION INSTRUCTIONS.
010-100383-00 | 010-N259-15300 | 2019-11-29 | MMLSR1924715 |  | 0 | MLS SCOPE: REPLACEMENT OF A SINGLE FURNACE LICENSE NUMBER: H00425 ¦ SCOPE ITEM: FURNACES / AIR HANDLERS / RTUS
010-100388-00 | 010-N259-14800 | 2021-11-01 | RSWDR2143187 |  | 6900 | REMOVE EXISTING SHINGLE ROOF TO DECK AND REPLACE WITH NEW FELT UNDERLAYMENT, ICE BARRIER MEMBRANE AT EAVE, NECESSARY FLASHINGS, AND NEW ASPHALT SHINGLES. WORK TO COMPLY WITH RCO CHAPTER 9 & MANUFACTURE INSTALLATION INSTRUCTIONS.ROOF INFO: SHINGLED ROOF O
010-100389-00 | 010-N259-14700 | 2019-08-27 | EMEPR1917214 |  | 0 | BUILDING PERMIT/PLAN REVIEW: DMGR1903959 INSTALL SMOKE DETCTORS AND REWIRE KITCHEN
010-100389-00 | 010-N259-14700 | 2019-11-25 |  |  |  | COMP OF FIRE DAMAGE REPAIRS
010-100389-00 | 010-N259-14700 | 2019-04-26 | DMGR1903959 |  | 10000 | ALTER A 1-STORY SINGLE FAMILY DWELLING BY REPAIRING DAMAGE CAUSED BY FIRE. THE ORGIN OF THE FIRE APPEARS TO BE THE KITCHEN. ITEMS TO BE REPAIRED INCLUDE THE FOLLOWING. * REPAIR ALL DAMAGE ELECTRIC WIRING, DEVICES AND FIXTURES * INSTALL INSULATION IN
010-100391-00 | 010-N259-14500 | 2024-03-14 | MMLSR2411299 |  | 0 | MLS SCOPE: REPLACEMENT OF A SINGLE FURNACE, A/C AND/OR HEAT PUMP LICENSE NUMBER: H00425 ¦ SCOPE ITEM: AIR CONDITIONING (INCLUDING CONDENSERS, EVAPORATORS, COMPRESSORS)
010-100392-00 | 010-N259-14400 | 2023-10-16 | RSWDR2343799 |  | 13158 | Remove existing shingle roof to deck and replace with new felt underlayment, ice barrier membrane at eave, necessary flashings, and new asphalt shingles. Work to comply with RCO chapter 9 & Manufacture installation instructions.
010-100392-00 | 010-N259-14400 | 2019-04-05 | ALTR1903068 |  | 7000 | ALT 1 STY SINGLE FAMILY DWG BY INSTALLING INTERIOR PERIMETER DRAIN SUMP WELL AND PUMP. SEPARATE ELECTRIC REQUIRED FOR PUMP ELECTRIC IF NEEDED.
010-100393-00 | 010-N259-14300 | 2020-09-23 | RSWDR2004783 |  | 8000 | REMOVE EXISTING SHINGLE ROOF TO DECK AND REPLACE WITH NEW FELT UNDERLAYMENT, ICE BARRIER MEMBRANE AT EAVE, NECESSARY FLASHINGS, AND NEW ASPHALT SHINGLES. WORK TO COMPLY WITH RCO CHAPTER 9 & MANUFACTURE INSTALLATION INSTRUCTIONS.
010-100396-00 | 010-N259-16200 | 2021-08-24 | PMEPR2133533 |  | 0 | adding backwater valve and repiping floor drain in basement using pvc plastic pipe and fitting
010-100398-00 | 010-N259-16000 | 2021-07-12 | RSWDR2126711 |  | 2000 | Remove existing shingle roof to deck and replace with new felt underlayment, ice barrier membrane at eave, necessary flashings, and new asphalt shingles. Work to comply with RCO chapter 9 & Manufacture installation instructions.
010-100398-00 | 010-N259-16000 | 2022-02-23 | EMEPR2208265 |  | 0 | 100 AMP SERVICE CHANGE INCLUDING METER SOCKET, RISER AND GROUNDING
010-100400-00 | 010-N259-15800 | 2020-10-21 | ALTR2010085 |  | 1200 | PLAN APPROVAL: FINAL REVIEWED FOR COMPLIANCE UNDER: 2019 RESIDENTIAL CODE OF OHIO USE/OCCUPANCY GROUP: 1, 2, 3 FAMILY DWELLING CONSTRUCTION TYPE: V-B DESCRIPTION OF WORK: ALTER A 1 STORY FRAMED, 1 FAMILY DWELLING: PROJECT SCOPE IS TO REMOVE A
010-100400-00 | 010-N259-15800 | 2020-10-21 | ALTR2010089 |  | 9400 | ALT 1 STORY SFD BY INSTALLING (118) LF OF IMG BASEMENT GUTTER INTERIOR PERIMETER DRAIN SUMP WELL AND PUMP. SEPERATE PERMIT REQUITED FOR DRYWALL REMOVAL .
010-100400-00 | 010-N259-15800 | 2020-11-11 | EMEPR2023661 |  | 0 | BUILDING PERMIT/PLAN REVIEW: ALTR2010089 ALT 1 STY SINGLE FAMILY DWG BY INSTALLING NEW ELECTRICAL OUTLET FOR SUMP PUMP
010-100400-00 | 010-N259-15800 | 2024-08-06 | PMLSR2431355 |  | 0 | WATER HEATER REPLACEMENT
010-100401-00 | 010-N259-15700 | 2024-03-06 | MMLSR2410154 |  | 0 | MLS Scope: Replacement of a Single Furnace License Number: H00402 ¦ Scope Item: furnaces / air handlers / RTUs
010-100402-00 | 010-N259-15600 | 2019-12-02 | RSWDR1906151 |  | 6675 | REMOVE EXISTING SHINGLE ROOF TO DECK AND REPLACE WITH NEW FELT UNDERLAYMENT, ICE BARRIER MEMBRANE AT EAVE, NECESSARY FLASHINGS, AND NEW ASPHALT SHINGLES. WORK TO COMPLY WITH RCO CHAPTER 9 & MANUFACTURE INSTALLATION INSTRUCTIONS.ROOF INFO: SHINGLE TEAR OF
010-100403-00 | 010-N259-15500 | 2022-12-28 | RSWDR2251131 |  | 1900 | Remove existing shingle roof to deck and replace with new felt underlayment, ice barrier membrane at eave, necessary flashings, and new asphalt shingles. Work to comply with RCO chapter 9 & Manufacture installation instructions.
010-100417-00 | 010-N259-13000 | 2020-09-11 | PMEPR2018784 |  | 0 | REPLACEMENT OF STACK IN BASEMENT COMING THROUGH KITCHEN CABINET WITH AAV. WE WILL BE REPLACING CAST WITH 30 FT OF 3 PVC.
010-100417-00 | 010-N259-13000 | 2020-10-16 | MMLSR2021633 |  | 0 | MLS SCOPE: REPLACEMENT OF A SINGLE FURNACE, A/C AND/OR HEAT PUMP LICENSE NUMBER: H00124 ¦ SCOPE ITEM: AIR CONDITIONING (INCLUDING CONDENSERS, EVAPORATORS, COMPRESSORS)
010-100417-00 | 010-N259-13000 | 2021-12-29 | PMLSR2150616 |  | 0 | MLS SCOPE: WATER HEATER REPLACEMENT
010-100421-00 | 010-N259-12600 | 2022-03-07 | RSWDR2209787 |  | 1100 | REMOVE EXISTING SHINGLE ROOF TO DECK AND REPLACE WITH NEW FELT UNDERLAYMENT, ICE BARRIER MEMBRANE AT EAVE, NECESSARY FLASHINGS, AND NEW ASPHALT SHINGLES. WORK TO COMPLY WITH RCO CHAPTER 9 & MANUFACTURE INSTALLATION INSTRUCTIONS.
010-100421-00 | 010-N259-12600 | 2024-05-16 | PMLSR2420015 |  | 0 | MLS Scope: Water Heater Replacement
010-100423-00 | 010-N259-12400 | 2022-03-10 | PMEPI2210324 |  | 5700 | ALTER 1 STORY SFD BY INSTALLING 61 LF OF BASEMENT GUTTER SUMPWELL AND PUMP. SEPARATE ELECTRIC PERMIT FOR PUMP ELECTRIC, IF NEEDED.
010-100424-00 | 010-N259-12303 | 2019-10-01 | RSWDR1904973 |  | 7500 | REMOVE EXISTING 17 WINDOW(S), 0 DOOR(S) AND REPLACE WITH NEW. WORK TO COMPLY WITH RCO 612, RCO 308, AND RCO 113.6.1 WITH A U VALUE OF 0.35 OR BETTER.
010-100424-00 | 010-N259-12303 | 2020-07-02 | EMEPR2013186 |  | 0 | FULL SERVICE UPGRADE - WEATHER HEAD DOWN. THERE WILL BE A NEW DEDICATED OUTLET ADDED IN THE BASEMENT
010-100425-00 | 010-N259-12302 | 2021-11-18 | RSWDR2145919 |  | 4243 | REMOVE EXISTING SHINGLE ROOF TO DECK AND REPLACE WITH NEW FELT UNDERLAYMENT, ICE BARRIER MEMBRANE AT EAVE, NECESSARY FLASHINGS, AND NEW ASPHALT SHINGLES. WORK TO COMPLY WITH RCO CHAPTER 9 & MANUFACTURE INSTALLATION INSTRUCTIONS.
010-100426-00 | 010-N259-05700 | 2023-06-20 | RSWDR2325622 |  | 4700 | Remove existing shingle roof to deck and replace with new felt underlayment, ice barrier membrane at eave, necessary flashings, and new asphalt shingles. Work to comply with RCO chapter 9 & Manufacture installation instructions.
010-100428-00 | 010-N259-12200 | 2020-05-06 | DECKR2003947 |  | 5400 | PLAN APPROVAL: FINAL REVIEWED FOR COMPLIANCE UNDER: 2019 RESIDENTIAL CODE OF OHIO USE/OCCUPANCY GROUP: 1, 2, 3 FAMILY DWELLING CONSTRUCTION TYPE: V-B DESCRIPTION OF WORK: ALTER A 1 STORY FRAMED, 1 FAMILY DWELLING: SCOPE OF WORK IS TO INSTALL A
010-100432-00 | 010-N259-11800 | 2020-01-27 | MMLSR2001837 |  | 0 | MLS SCOPE: REPLACEMENT OF A SINGLE FURNACE LICENSE NUMBER: H00150 ¦ SCOPE ITEM: FURNACES / AIR HANDLERS / RTUS
010-100434-00 | 010-N259-11600 | 2023-09-21 | DMGR2340231 |  | 2700 | PLAN APPROVAL: FINAL REVIEWED FOR COMPLIANCE UNDER: 2019 RESIDENTIAL CODE OF OHIO USE/OCCUPANCY GROUP: 1, 2, 3 FAMILY DWELLING CONSTRUCTION TYPE: V-B DESCRIPTION OF WORK: ALTER A 1 STORY FRAMED, 1 FAMILY DWELLING TO REPLACE THE LIVING ROOM CEILI
010-100435-00 | 010-N259-11500 | 2023-11-24 | MMLSR2349311 |  | 0 | MLS Scope: Replacement of a Single Furnace, A/C and/or Heat Pump License Number: H01163 ¦ Scope Item: furnaces / air handlers / RTUs
010-100436-00 | 010-N259-11400 | 2019-06-21 | RSWDR1903043 |  | 5892 | Remove existing exterior wall covering system and replace with new exterior siding over an approved water-resistive barrier. Work to comply with RCO 703.Siding Info: TEAR OFF SIDING AND REPLACING ON HOUSE
010-100436-00 | 010-N259-11400 | 2020-05-29 | MMLSR2010073 |  | 0 | MLS SCOPE: REPLACEMENT OF A SINGLE A/C UNIT OR HEAT PUMP LICENSE NUMBER: H00610 ¦ SCOPE ITEM: AIR CONDITIONING (INCLUDING CONDENSERS, EVAPORATORS, COMPRESSORS)
010-100442-00 | 010-N259-10800 | 2019-02-11 | MMLSR1902753 |  | 0 | MLS Scope: Replacement of a Single Furnace License Number: H00014 ¦ Scope Item: furnaces / air handlers / RTUs
010-100445-00 | 010-N259-10500 | 2019-09-19 | PMLSR1918963 |  | 0 | MLS SCOPE: WATER HEATER REPLACEMENT
010-100445-00 | 010-N259-10500 | 2020-05-12 | MMLSR2008913 |  | 0 | MLS SCOPE: REPLACEMENT OF A SINGLE FURNACE LICENSE NUMBER: H00543 ¦ SCOPE ITEM: FURNACES / AIR HANDLERS / RTUS
010-100448-00 | 010-N259-10200 | 2020-01-30 | PMLSR2002267 |  | 0 | MLS SCOPE: WATER HEATER REPLACEMENT
010-100448-00 | 010-N259-10200 | 2023-09-28 | RSWDR2341359 |  | 10243 | Remove existing shingle roof to deck and replace with new felt underlayment, ice barrier membrane at eave, necessary flashings, and new asphalt shingles. Work to comply with RCO chapter 9 & Manufacture installation instructions.Roof Info: Shingle tear of
010-100449-00 | 010-N259-10100 | 2022-07-28 | PMLSR2230509 |  | 0 | MLS SCOPE: WATER HEATER REPLACEMENT
010-100454-00 | 010-N259-09600 | 2019-11-04 | RSWDR1905649 |  | 1640 | REMOVE EXISTING 5 WINDOW(S), 0 DOOR(S) AND REPLACE WITH NEW. WORK TO COMPLY WITH RCO 612, RCO 308, AND RCO 113.6.1 WITH A U VALUE OF 0.35 OR BETTER.
010-100454-00 | 010-N259-09600 | 2020-09-14 | RSWDR2004579 |  | 3146 | REMOVE EXISTING 10 WINDOW(S), 0 DOOR(S) AND REPLACE WITH NEW. WORK TO COMPLY WITH RCO 612, RCO 308, AND RCO 113.6.1 WITH A U VALUE OF 0.35 OR BETTER.
010-100454-00 | 010-N259-09600 | 2021-08-20 | MMLSR2132853 |  | 0 | MLS Scope: Replacement of a Single Furnace, A/C and/or Heat Pump License Number: H00020 ¦ Scope Item: air conditioning (including condensers, evaporators, compressors)
010-100456-00 | 010-N259-09400 | 2021-06-07 | PMLSR2121189 |  | 0 | MLS Scope: Water Heater Replacement
010-100456-00 | 010-N259-09400 | 2021-05-31 | MMLSR2120202 |  | 0 | MLS Scope: Replacement of a Single Furnace License Number: H00402 ¦ Scope Item: furnaces / air handlers / RTUs
010-100463-00 | 010-N259-05900 | 2020-07-07 |  |  | 8500 | RAIN STORMS - FLOODING IN BASEMENT - FURNACE, DRYWALL, DOORS & FLOORING WERE DAMAGED.
010-100463-00 | 010-N259-05900 | 2020-07-14 |  |  |  | CHK FOR COMPLETION OF REPAIRS DUE TO FLOOD DAMAGE.
010-100473-00 | 010-N259-08000 | 2023-07-12 | RSWDR2328746 |  | 7647 | Remove existing exterior wall covering system and replace with new exterior siding over an approved water-resistive barrier. Work to comply with RCO 703. Remove existing shingle roof to deck and replace with new felt underlayment, ice barrier membrane
010-100476-00 | 010-N259-07700 | 2022-11-14 | PMLSR2245624 |  | 0 | MLS Scope: Water Heater Replacement
010-100476-00 | 010-N259-07700 | 2020-05-21 | MMLSR2009555 |  | 0 | MLS SCOPE: REPLACEMENT OF A SINGLE A/C UNIT OR HEAT PUMP LICENSE NUMBER: H00150 ¦ SCOPE ITEM: AIR CONDITIONING (INCLUDING CONDENSERS, EVAPORATORS, COMPRESSORS)
010-100476-00 | 010-N259-07700 | 2024-05-08 | EMLSR2419145 |  | 0 | BUILDING PERMIT/PLAN REVIEW: PLEX2418588 MLS SCOPE: ELECTRIC FOR SOLAR PHOTOVOLTAIC (PV) SYSTEM
010-100476-00 | 010-N259-07700 | 2025-04-15 |  |  | 8543 | SOLAR PANELS AND RESHINGLE
010-100476-00 | 010-N259-07700 | 2024-08-05 | RSWDR2431149 |  | 8543 | REMOVE EXISTING SHINGLE ROOF TO DECK AND REPLACE WITH NEW FELT UNDERLAYMENT, ICE BARRIER MEMBRANE AT EAVE, NECESSARY FLASHINGS, AND NEW ASPHALT SHINGLES. WORK TO COMPLY WITH RCO CHAPTER 9 & MANUFACTURE INSTALLATION INSTRUCTIONS.
010-100476-00 | 010-N259-07700 | 2024-06-26 | EMLSR2426284 |  | 0 | BUILDING PERMIT/PLAN REVIEW: PLEX2424561 MLS SCOPE: ELECTRIC FOR SOLAR PHOTOVOLTAIC (PV) SYSTEM
010-100480-00 | 010-N259-07300 | 2020-10-05 | RSWDR2005026 |  | 7169 | REMOVE EXISTING SHINGLE ROOF TO DECK AND REPLACE WITH NEW FELT UNDERLAYMENT, ICE BARRIER MEMBRANE AT EAVE, NECESSARY FLASHINGS, AND NEW ASPHALT SHINGLES. WORK TO COMPLY WITH RCO CHAPTER 9 & MANUFACTURE INSTALLATION INSTRUCTIONS.ROOF INFO: ROOF REPLACEMENT
010-100480-00 | 010-N259-07300 | 2022-08-03 | ALTR2231343 |  | 5600 | PLAN APPROVAL: FINAL REVIEWED FOR COMPLIANCE UNDER: 2019 RESIDENTIAL CODE OF OHIO USE/OCCUPANCY GROUP: 1, 2, 3 FAMILY DWELLING CONSTRUCTION TYPE: V-B DESCRIPTION OF WORK: ALTER A 2 STORY FRAMED, 1 FAMILY DWELLING BY INSTALLING 10 CARBON FIBER WA
010-100483-00 | 010-N259-07000 | 2023-06-30 | MMLSR2327340 |  | 0 | MLS Scope: Replacement of a Single Furnace, A/C and/or Heat Pump License Number: H00169 ¦ Scope Item: air conditioning (including condensers, evaporators, compressors)
010-100486-00 | 010-N259-06700 | 2023-04-27 | RSWDR2317613 |  | 8173 | REMOVE EXISTING SHINGLE ROOF TO DECK AND REPLACE WITH NEW FELT UNDERLAYMENT, ICE BARRIER MEMBRANE AT EAVE, NECESSARY FLASHINGS, AND NEW ASPHALT SHINGLES. WORK TO COMPLY WITH RCO CHAPTER 9 & MANUFACTURE INSTALLATION INSTRUCTIONS.
010-100487-00 | 010-N259-06600 | 2021-04-21 | RSWDR2114178 |  | 9940 | Remove existing 0 window(s), 1 door(s) and replace with new. Work to comply with RCO 612, RCO 308, and RCO 113.6.1 with a U Value of 0.35 or Better. Doors Info: INSTALLATION OF ONE ENTRY DOOR WITH HANDLE SET Remove existing exterior wall covering syste
010-100491-00 | 010-N259-06200 | 2019-11-26 | MMLSR1924524 |  | 0 | MLS SCOPE: REPLACEMENT OF A SINGLE FURNACE, A/C AND/OR HEAT PUMP LICENSE NUMBER: H00150 ¦ SCOPE ITEM: FURNACES / AIR HANDLERS / RTUS
010-100495-00 | 010-N259-00100 | 2019-05-03 | GBLW1900588 |  | 0 | NEW SIGN FOR WALL SIGN - 24' H X 14' W WHITE LEXAN WITH VINYL GRAPHICS APPLIED. GRAPHIC AREA (28 SQ FT) - WEST ELEVATION - ILLUMINATED INTERNALLY
010-100495-00 | 010-N259-00100 | 2024-03-12 | FSUPC2410935 |  | 0 | 1430 S. HAMILTON AVE STAND ALONE PERMIT INSTALL UL300 KITCHEN HOOD SUPPRESSION SYSTEM WITHIN KITCHEN HOOD. THE OVEN.
010-100495-00 | 010-N259-00100 | 2024-03-12 | FSUPC2410935 |  | 0 | 1430 S. HAMILTON AVE STAND ALONE PERMIT INSTALL UL300 KITCHEN HOOD SUPPRESSION SYSTEM WITHIN KITCHEN HOOD. THE OVEN.
010-100495-00 | 010-N259-00100 | 2024-03-12 | FSUPC2410935 |  | 0 | 1430 S. HAMILTON AVE STAND ALONE PERMIT INSTALL UL300 KITCHEN HOOD SUPPRESSION SYSTEM WITHIN KITCHEN HOOD. THE OVEN.
010-100496-00 | 010-N128A-05800 | 2019-03-12 | EMEPR1904621 |  | 0 | REPLACESERVICE CABLE, SERVICE HEAD AND METER CAN
010-100501-00 | 010-N128A-05300 | 2020-06-08 | MMLSR2010882 |  | 0 | MLS SCOPE: REPLACEMENT OF A SINGLE FURNACE, A/C AND/OR HEAT PUMP LICENSE NUMBER: H00124 ¦ SCOPE ITEM: AIR CONDITIONING (INCLUDING CONDENSERS, EVAPORATORS, COMPRESSORS)
010-100505-00 | 010-N128A-04900 | 2020-09-17 | MMLSR2019154 |  | 0 | MLS SCOPE: REPLACEMENT OF A SINGLE FURNACE, A/C AND/OR HEAT PUMP LICENSE NUMBER: H00425 ¦ SCOPE ITEM: AIR CONDITIONING (INCLUDING CONDENSERS, EVAPORATORS, COMPRESSORS)
010-100510-00 | 010-N128A-09000 | 2024-10-20 | PMLSR2442125 |  | 0 | MLS SCOPE: GAS WATER HEATER REPLACEMENT
010-100511-00 | 010-N128A-05900 | 2023-05-31 | MMEPC2322348 |  | 0 | Building Permit/Plan Review: PLEX2223406 Adding gas line for pool heater. License Number: P00502 ¦ Scope Item: fuel gas or LP gas
010-100521-00 | 010-N073-11200 | 2020-09-04 | PMLSR2018371 |  | 0 | MLS SCOPE: WATER HEATER REPLACEMENT
010-100522-00 | 010-N073-11300 | 2023-07-25 | RSWDR2330879 |  | 7046 | Remove existing shingle roof to deck and replace with new felt underlayment, ice barrier membrane at eave, necessary flashings, and new asphalt shingles. Work to comply with RCO chapter 9 & Manufacture installation instructions.Roof Info: Remove and repl
010-100523-00 | 010-N073-11400 | 2019-05-14 | ALTR1904648 |  | 3000 | ALTER A ONE STORY SINGLE FAM DWG BY INSTALLING 5 FOUNDATION POWER BRACES TO THE BASEMENT WALL PER PLAN.
010-100524-00 | 010-N073-11500 | 2021-12-18 | EMEPR2149535 |  | 0 | SERVICE UP GRADE NEW 200 AMP. PANELS AND BREAKERS. INSTALL SERVICE TO CODE.
010-100526-00 | 010-N073-11700 | 2019-01-16 | MMLSR1901002 |  | 0 | MLS Scope: Replacement of a Single Furnace License Number: H00425 ¦ Scope Item: furnaces / air handlers / RTUs
010-100529-00 | 010-N073-12000 | 2024-04-22 | EMLSR2416418 |  | 0 | BUILDING PERMIT/PLAN REVIEW: PLEX2415170 MLS SCOPE: ELECTRIC FOR SOLAR PHOTOVOLTAIC (PV) SYSTEM
010-100531-00 | 010-M122-00300 | 2022-12-08 | RSWDR2248847 |  | 23875 | Remove existing shingle roof to deck and replace with new felt underlayment, ice barrier membrane at eave, necessary flashings, and new asphalt shingles. Work to comply with RCO chapter 9 & Manufacture installation instructions.Roof Info: Remove and repl
010-100533-00 | 010-M122-00500 | 2021-12-10 | MMEPR2148709 |  | 0 | INSTALL NEW DUCTLESS MINI SPLIT HEAT PUMP LICENSE NUMBER: H00020 ¦ SCOPE ITEM: HEAT PUMPS / GROUND SOURCE HEAT PUMPS
010-100534-00 | 010-M122-00600 | 2022-07-09 | RSWDR2227719 |  | 20100 | REMOVE EXISTING SHINGLE ROOF TO DECK AND REPLACE WITH NEW FELT UNDERLAYMENT, ICE BARRIER MEMBRANE AT EAVE, NECESSARY FLASHINGS, AND NEW ASPHALT SHINGLES. WORK TO COMPLY WITH RCO CHAPTER 9 & MANUFACTURE INSTALLATION INSTRUCTIONS.
010-100535-00 | 010-M122-00700 | 2020-08-27 | RSWDR2004245 |  | 1100 | REMOVE EXISTING 1 WINDOW(S), 0 DOOR(S) AND REPLACE WITH NEW. WORK TO COMPLY WITH RCO 612, RCO 308, AND RCO 113.6.1 WITH A U VALUE OF 0.35 OR BETTER.WINDOWS INFO: REMOVE EXISTING WINDOW AND REPLACE WITH NEW.
010-100535-00 | 010-M122-00700 | 2022-05-23 | RSWDR2220897 |  | 23562 | REMOVE EXISTING SHINGLE ROOF TO DECK AND REPLACE WITH NEW FELT UNDERLAYMENT, ICE BARRIER MEMBRANE AT EAVE, NECESSARY FLASHINGS, AND NEW ASPHALT SHINGLES. WORK TO COMPLY WITH RCO CHAPTER 9 & MANUFACTURE INSTALLATION INSTRUCTIONS.ROOF INFO: SHINGLE TEAR OF
010-100536-00 | 010-M122-00800 | 2021-10-12 | PMLSR2140302 |  | 0 | MLS Scope: Water Heater Replacement
010-100536-00 | 010-M122-00800 | 2019-04-15 | MMLSR1906895 |  | 0 | MLS Scope: Replacement of a Single Furnace, A/C and/or Heat Pump License Number: H00425 ¦ Scope Item: air conditioning (including condensers, evaporators, compressors)
010-100537-00 | 010-M122-00900 | 2024-01-17 | MMEPR2403764 |  | 0 | Building Permit/Plan Review: ALTR2350032 2 - BATH FAN VENTS ADD ONE RETURN ADD 3 SUPPLY VENTS License Number: H00381 ¦ Scope Item: ductwork / dampers
010-100537-00 | 010-M122-00900 | 2024-01-17 | PMEPR2403897 |  | 0 | Building Permit/Plan Review: ALTR2350032 Replumb master bathroom. Consisting of shower, stand alone bathtub, toilet and vanity.
010-100537-00 | 010-M122-00900 | 2024-01-03 | EMEPR2402238 |  | 0 | Building Permit/Plan Review: ALTR2350032 ALTER AN EXISTING BEDROOM INTO A PRIMARY BATHROOM, ADDING LIGHTING TO PRIMARY BEDROOM
010-100538-00 | 010-M122-01000 | 2020-11-02 | MMLSR2022819 |  | 0 | MLS SCOPE: REPLACEMENT OF A SINGLE FURNACE, A/C AND/OR HEAT PUMP LICENSE NUMBER: H00124 ¦ SCOPE ITEM: AIR CONDITIONING (INCLUDING CONDENSERS, EVAPORATORS, COMPRESSORS) LICENSE NUMBER: H00124 ¦ SCOPE ITEM: FURNACES / AIR HANDLERS / RTUS
010-100538-00 | 010-M122-01000 | 2023-05-25 | DECKR2321785 |  | 22366 | PLAN APPROVAL: FINAL REVIEWED FOR COMPLIANCE UNDER: 2019 RESIDENTIAL CODE OF OHIO USE/OCCUPANCY GROUP: 1, 2, 3 FAMILY DWELLING CONSTRUCTION TYPE: V-B DESCRIPTION OF WORK: ALTER A 1 STORY 1 FAMILY DWELLING BY BUILDING 33.5’X 13’ WOOD FRAME FREE S
010-100539-00 | 010-M122-01100 | 2021-05-31 | RSWDR2120200 |  | 14000 | Remove existing shingle roof to deck and replace with new felt underlayment, ice barrier membrane at eave, necessary flashings, and new asphalt shingles. Work to comply with RCO chapter 9 & Manufacture installation instructions.
010-100539-00 | 010-M122-01100 | 2020-10-26 | PMEPR2022317 |  | 0 | BUILDING PERMIT/PLAN REVIEW: ALTR2006787 REMODEL TWO BATHROOMS.
010-100539-00 | 010-M122-01100 | 2020-07-27 | ALTR2006787 |  | 71144 | PLAN APPROVAL: FINAL REVIEWED FOR COMPLIANCE UNDER: 2019 RESIDENTIAL CODE OF OHIO USE/OCCUPANCY GROUP: 1, 2, 3 FAMILY DWELLING CONSTRUCTION TYPE: V-B DESCRIPTION OF WORK: ALTER A 1 STORY FRAMED, 1 FAMILY DWELLING: PROJECT SCOPE IS TO REMODEL THE
010-100539-00 | 010-M122-01100 | 2019-08-26 | ALTR1908835 |  | 42358 | PLAN APPROVAL: FINAL REVIEWED FOR COMPLIANCE UNDER: 2019 RESIDENTIAL CODE OF OHIO USE/OCCUPANCY GROUP: 1, 2, 3 FAMILY DWELLING CONSTRUCTION TYPE: V-B DESCRIPTION OF WORK: ALTER A 1 STORY FRAMED, 1 FAMILY DWELLING BY RENOVATING THE BASEMENT. THE
010-100539-00 | 010-M122-01100 | 2020-10-28 | EMEPR2022501 |  | 0 | BUILDING PERMIT/PLAN REVIEW: ALTR2006787 BATH REMODEL
010-100539-00 | 010-M122-01100 | 2019-09-19 | MMEPR1918997 |  | 0 | BUILDING PERMIT/PLAN REVIEW: ALTR1908835 ADD RETURN AIR TO BASEMENT, SUPPLY TO BATHROOM, AND VENT BASEMENT FAN LICENSE NUMBER: H00252 ¦ SCOPE ITEM: DUCTWORK / DAMPERS
010-100539-00 | 010-M122-01100 | 2020-10-21 | MMLSR2021890 |  | 0 | STATUS CHANGE: 11/4/2020 - REFER TO MMEPR2023102 BUILDING PERMIT/PLAN REVIEW: ALTR2006787 MLS SCOPE: REPLACEMENT OF A SINGLE FURNACE LICENSE NUMBER: H00252 ¦ SCOPE ITEM: DUCTWORK / DAMPERS
010-100539-00 | 010-M122-01100 | 2020-11-04 | MMEPR2023102 |  | 0 | BUILDING PERMIT/PLAN REVIEW: ALTR2006787 REPLACES MMLSR2021890 VENT BATH FAN AND REVAMP SUPPLY AND RETURN
010-100539-00 | 010-M122-01100 | 2019-09-04 | EMEPR1917692 |  | 0 | BUILDING PERMIT/PLAN REVIEW: ALTR1908835 BASEMENT REMODEL
010-100540-00 | 010-M122-01200 | 2021-10-14 | MMEPR2140758 |  | 0 | BUILDING PERMIT/PLAN REVIEW: ALTR2114074 VENT MICROWAVE RANGE VENT LICENSE NUMBER: H00070 ¦ SCOPE ITEM: EXHAUST SYSTEMS (HOODS, FANS, ETC)
010-100540-00 | 010-M122-01200 | 2021-09-29 | PMEPR2138494 |  | 0 | BUILDING PERMIT/PLAN REVIEW: ALTR2114074 RELOCATED VENT STACK TO ACCOMMODATE FOR NEW ISLAND SINK IN KITCHEN. DRAIN LINE PVC AND WATER LINES COPPER
010-100540-00 | 010-M122-01200 | 2022-08-31 | ALTR2114074 |  | 98000 | CHECK FOR INT REMODEL
010-100540-00 | 010-M122-01200 | 2021-08-11 | EMEPR2131684 |  | 0 | BUILDING PERMIT/PLAN REVIEW: ALTR2114074 KITCHEN AND FAMILY ROOM REMODEL
010-100543-00 | 010-M122-01500 | 2022-08-10 | RSWDR2232244 |  | 7500 | REMOVE EXISTING SHINGLE ROOF TO DECK AND REPLACE WITH NEW FELT UNDERLAYMENT, ICE BARRIER MEMBRANE AT EAVE, NECESSARY FLASHINGS, AND NEW ASPHALT SHINGLES. WORK TO COMPLY WITH RCO CHAPTER 9 & MANUFACTURE INSTALLATION INSTRUCTIONS.
010-100543-00 | 010-M122-01500 | 2019-01-10 | EMEPR1900670 |  | 0 | ALTER EXISTING DWELLING BUILDING TO INSTALL NEW 22KW BACK-UP GENERATOR WITH MANUAL TRANSFER SWITCH. LOAD CALCULATION SHOW LOAD AS BEING 11.5 KW. SEPARATE FUEL GAS PERMIT IS REQUIRED TO BE OBTAINED AND INSPECTED SEPARATELY.
010-100543-00 | 010-M122-01500 | 2019-02-07 | MMEPR1902557 |  | 0 | ALTER EXISTING DWG BUILDNG TO INSTALLNEW FUEL-GAS PIPING OF 10 FT FOR BACK-UP GENERATOR IN ACCORDANCE WITH RCO G2417. PIPING IS ABOVE / BELOW GROUND. SEPARATE ELECTRICAL PERMIT IS REQUIRED TO BE OBTAINED AND INSPECTED. LICENSE NUMBER: P00270
010-100545-00 | 010-M122-01700 | 2019-10-29 | MMLSR1922207 |  | 0 | MLS SCOPE: REPLACEMENT OF A SINGLE FURNACE LICENSE NUMBER: H00434 ¦ SCOPE ITEM: FURNACES / AIR HANDLERS / RTUS
010-100551-00 | 010-M122-02300 | 2021-08-23 | RSWDR2133118 |  | 11000 | Remove existing shingle roof to deck and replace with new felt underlayment, ice barrier membrane at eave, necessary flashings, and new asphalt shingles. Work to comply with RCO chapter 9 & Manufacture installation instructions.
010-100552-00 | 010-M122-02500 | 2019-01-01 |  | REVI
010-100553-00 | 010-M122-02600 | 2021-06-15 | MMLSR2122614 |  | 0 | MLS Scope: Replacement of a Single A/C Unit or Heat Pump License Number: H00434 ¦ Scope Item: air conditioning (including condensers, evaporators, compressors)
010-100553-00 | 010-M122-02600 | 2020-01-27 | PMEPR2001983 |  | 0 | BUILDING PERMIT/PLAN REVIEW: ALTR1913577 1ST FLOOR BATHROOM REMODEL
010-100553-00 | 010-M122-02600 | 2019-12-31 | MMEPR1927038 |  | 0 | BUILDING PERMIT/PLAN REVIEW: ALTR1913577 BATH REMODEL - VENT FAN; CA193339-R LICENSE NUMBER: H00140 ¦ SCOPE ITEM: DUCTWORK / DAMPERS
010-100553-00 | 010-M122-02600 | 2020-02-10 | EMEPR2003030 |  | 0 | BUILDING PERMIT/PLAN REVIEW: ALTR1913577 ELECTRIC WORK FOR FIRST FLOOR BATHROOM RENOVATION AND FAMILY ROOM LIGHTING.
010-100553-00 | 010-M122-02600 | 2019-12-19 | ALTR1913577 |  | 90000 | PLAN APPROVAL: FINAL REVIEWED FOR COMPLIANCE UNDER: 2019 RESIDENTIAL CODE OF OHIO USE/OCCUPANCY GROUP: 1, 2, 3 FAMILY DWELLING CONSTRUCTION TYPE: V-B DESCRIPTION OF WORK: ALTER A 2 STORY FRAMED, 1 FAMILY DWELLING: PROJECT SCOPE IS TO REMODEL EX
010-100553-00 | 010-M122-02600 | 2024-03-19 | RSWDR2411815 |  | 19500 | REMOVE EXISTING SHINGLE ROOF TO DECK AND REPLACE WITH NEW FELT UNDERLAYMENT, ICE BARRIER MEMBRANE AT EAVE, NECESSARY FLASHINGS, AND NEW ASPHALT SHINGLES. WORK TO COMPLY WITH RCO CHAPTER 9 & MANUFACTURE INSTALLATION INSTRUCTIONS.
010-100555-00 | 010-M122-02800 | 2023-08-04 | PMLSR2332919 |  | 0 | MLS Scope: Water Heater Replacement
010-100557-00 | 010-M122-03000 | 2019-05-31 | PMLSR1910414 |  | 0 | MLS Scope: Water Heater Replacement
010-100557-00 | 010-M122-03000 | 2022-03-17 | RSWDR2211472 |  | 9694 | REMOVE EXISTING 0 WINDOW(S), 3 DOOR(S) AND REPLACE WITH NEW. WORK TO COMPLY WITH RCO 612, RCO 308, AND RCO 113.6.1 WITH A U VALUE OF 0.35 OR BETTER.
010-100557-00 | 010-M122-03000 | 2020-04-04 | RSWDR2001242 |  | 22875 | REMOVE EXISTING SHINGLE ROOF TO DECK AND REPLACE WITH NEW FELT UNDERLAYMENT, ICE BARRIER MEMBRANE AT EAVE, NECESSARY FLASHINGS, AND NEW ASPHALT SHINGLES. WORK TO COMPLY WITH RCO CHAPTER 9 & MANUFACTURE INSTALLATION INSTRUCTIONS.
010-100559-00 | 010-M122-03200 | 2019-04-29 | EMEPR1907915 |  | 0 | ALTER EXISTING DWG BUILDING TO INSTAL NEW 9KW BACK-UP GENERATOR WITH AUTO TRANSFER SWITCH. LOAD CALCULATIONS SHOW LOAD AS BEING 6.2 KW. SEPARATE FUEL GAS PERMIT IS REQUIRED TO BE OBTAINED AND INPSECTED SEPARATELY PER DAN R. OK TO ISSUE
010-100559-00 | 010-M122-03200 | 2019-05-07 | MMEPR1908532 |  | 0 | ALTER EXISTING DWG BUILDNG TO INSTALLNEW FUEL-GAS PIPING OF 30 FT FOR BACK-UP GENERATOR IN ACCORDANCE WITH RCO G2417. PIPING IS ABOVE / BELOW GROUND. SEPARATE ELECTRICAL PERMIT IS REQUIRED TO BE OBTAINED AND INSPECTED. EMEPR1907915 LICENSE NUMBER:
010-100559-00 | 010-M122-03200 | 2023-11-09 | EMEPR2347538 |  | 0 | Install dedicated outlet for sump pump.
010-100560-00 | 010-M122-03300 | 2024-11-21 | MMLSR2446314 |  | 0 | MLS SCOPE: REPLACEMENT OF A SINGLE FURNACE, A/C AND/OR HEAT PUMP LICENSE NUMBER: H00150 ¦ SCOPE ITEM: FURNACES / AIR HANDLERS / RTUS
010-100561-00 | 010-M122-03400 | 2022-05-17 | EMLSR2219982 |  | 0 | BUILDING PERMIT/PLAN REVIEW: PLEX2219450 MLS SCOPE: ELECTRIC FOR SOLAR PHOTOVOLTAIC (PV) SYSTEM
010-100562-00 | 010-M122-03500 | 2019-02-15 | MMLSR1903022 |  | 0 | MLS Scope: Replacement of a Single Furnace License Number: H00434 ¦ Scope Item: furnaces / air handlers / RTUs
010-100563-00 | 010-M122-03600 | 2021-05-29 | MMLSR2120154 |  | 0 | MLS Scope: Replacement of a Single Furnace, A/C and/or Heat Pump License Number: H01005 ¦ Scope Item: air conditioning (including condensers, evaporators, compressors)
010-100563-00 | 010-M122-03600 | 2021-02-11 | EMEPR2105135 |  | 0 | Install A 14KW Generator Load calculations due at time of inspection
010-100564-00 | 010-M122-03700 | 2019-04-22 | EMEPR1907444 |  | 0 | BUILDING PERMIT/PLAN REVIEW: ADDR1900940 REMODEL KIT AND INSTALLED NEW WIRING
010-100564-00 | 010-M122-03700 | 2019-02-06 | ADDR1900940 |  | 75000 | ALTER A SINGLE STORY FAMILY DWELLING BY CONSTRUCTING AN ADDITION ON THE SIDE OF THE HOUSE. SEPARATE ELECTRIC, PLUMBING, AND MECHANICAL PERMITS REQUIRED.
010-100564-00 | 010-M122-03700 | 2023-07-13 | MMLSR2329125 |  | 0 | MLS Scope: Replacement of a Single A/C Unit or Heat Pump License Number: H00150 ¦ Scope Item: furnaces / air handlers / RTUs
010-100564-00 | 010-M122-03700 | 2019-03-29 | MMEPR1905897 |  | 0 | BUILDING PERMIT/PLAN REVIEW: ADDR1900940 EXTEND SUPPLY AND RETURN EXISTING DUCT IN ROOM ADDITION ADD HEAT PUMP UNIT LICENSE NUMBER: H00401
010-100564-00 | 010-M122-03700 | 2019-04-09 | PMEPR1906580 |  | 0 | BUILDING PERMIT/PLAN REVIEW: ADDR1900940 MOVE KITCHEN SINK VENT TO CEILING AND INSTALLING NEW KITCHEN SINK AND DISHWASHER
010-100564-00 | 010-M122-03700 | 2024-03-06 | PMLSR2410227 |  | 0 | MLS Scope: Water Heater Replacement
010-100576-00 | 010-N130A-13300 | 2019-06-21 | RSWDR1903031 |  | 3000 | REMOVE EXISTING SHINGLE ROOF TO DECK AND REPLACE WITH NEW FELT UNDERLAYMENT, ICE BARRIER MEMBRANE AT EAVE, NECESSARY FLASHINGS, AND NEW ASPHALT SHINGLES. WORK TO COMPLY WITH RCO CHAPTER 9 & MANUFACTURE INSTALLATION INSTRUCTIONS. ROOF INFO: REROOF .
010-100577-00 | 010-N130A-13200 | 2019-01-17 |  |  |  | REHAB/OCCUPANCY
010-100577-00 | 010-N130A-13200 | 2020-08-27 |  |  |  | RECK 2021 RESHINGLE & REHAB/OCCUPANCY
010-100577-00 | 010-N130A-13200 | 2019-10-30 | RSWDR1905584 |  | 3000 | Remove existing shingle roof to deck and replace with new felt underlayment, ice barrier membrane at eave, necessary flashings, and new asphalt shingles. Work to comply with RCO chapter 9 & Manufacture installation instructions.
010-100577-00 | 010-N130A-13200 | 2020-07-28 | RSWDR2003518 |  | 1500 | REMOVE EXISTING 5 WINDOW(S), 2 DOOR(S) AND REPLACE WITH NEW. WORK TO COMPLY WITH RCO 612, RCO 308, AND RCO 113.6.1 WITH A U VALUE OF 0.35 OR BETTER.
010-100577-00 | 010-N130A-13200 | 2020-08-10 | EMEPR2016242 |  | 0 | ELECTRIC SERVICE PANEL, RECEPTIC
010-100579-00 | 010-N130A-13000 | 2021-01-19 | PMEPR2101277 |  | 0 | TUB AND SHOWER MIXING VALVE DIVERTER. Any new water distribution pipe and fittings will comply with one of the referenced standards listed in OPC table 605.4 or 605.5. Any new valves will comply with one of the referenced standards listed in OPC table 60
010-100582-00 | 010-N130A-12700 | 2024-04-19 | PMLSM2416154 |  | 0 | MLS Scope: Water Heater Replacement
010-100592-00 | 010-N130A-11700 | 2019-08-30 | RSWDR1904390 |  | 2000 | REMOVE EXISTING 0 WINDOW(S), 2 DOOR(S) AND REPLACE WITH NEW. WORK TO COMPLY WITH RCO 612, RCO 308, AND RCO 113.6.1 WITH A U VALUE OF 0.35 OR BETTER. DOORS INFO: REPLACE PRE HUNG FRONT AND REAR ENTRY DOORS
010-100594-00 | 010-N130A-11500 | 2020-02-24 | MMLSR2003973 |  | 0 | MLS SCOPE: REPLACEMENT OF A SINGLE FURNACE, A/C AND/OR HEAT PUMP LICENSE NUMBER: H00150 ¦ SCOPE ITEM: FURNACES / AIR HANDLERS / RTUS
010-100595-00 | 010-N130A-11400 | 2021-09-15 | PMLSR2136608 |  | 0 | MLS Scope: Water Heater Replacement
010-100597-00 | 010-N130A-11200 | 2021-07-14 | EMEPR2127255 |  | 0 | 100 AMP Panel- Home is occupied
010-100598-00 | 010-N130A-11100 | 2024-11-12 | RSWDR2444976 |  | 2000 | Remove existing exterior wall covering system and replace with new exterior siding over an approved water-resistive barrier. Work to comply with RCO 703. REPLACING DAMAGED SIDING ON HOUSE ONLY Completion of the work described on this permit does N
010-100600-00 | 010-N130A-10900 | 2021-10-04 | RSWDR2139098 |  | 8251 | Remove existing shingle roof to deck and replace with new felt underlayment, ice barrier membrane at eave, necessary flashings, and new asphalt shingles. Work to comply with RCO chapter 9 & Manufacture installation instructions.Roof Info: SHINGLE TEAR OF
010-100601-00 | 010-N130A-10800 | 2021-12-17 | MMEPR2149427 |  | 0 | INSTALLATION OF BATH FAN LICENSE NUMBER: H00137 ¦ SCOPE ITEM: EXHAUST SYSTEMS (HOODS, FANS, ETC)
010-100601-00 | 010-N130A-10800 | 2023-10-23 | RSWDR2345049 |  | 12566 | Remove existing shingle roof to deck and replace with new felt underlayment, ice barrier membrane at eave, necessary flashings, and new asphalt shingles. Work to comply with RCO chapter 9 & Manufacture installation instructions.
010-100602-00 | 010-N130A-10700 | 2019-12-04 | EMEPR1925030 |  | 0 | BUILDING PERMIT/PLAN REVIEW: DMGR1911700 REPAIR ELECTRICAL IN GARAGE COMPLETION OF THE WORK DESCRIBED ON THIS PERMIT DOES NOT COMPLY BUILDING ORDER #UNSF1900132 OR ANY OTHER BUILDING ORDER ASSOCIATED WITH THIS PARCEL.
010-100602-00 | 010-N130A-10700 | 2019-11-05 | DMGR1911700 |  | 8000 | PLAN APPROVAL: FINAL REVIEWED FOR COMPLIANCE UNDER: 2019 RESIDENTIAL CODE OF OHIO USE/OCCUPANCY GROUP: 1, 2, 3 FAMILY DWELLING CONSTRUCTION TYPE: V-B DESCRIPTION OF WORK: ALTER A 1 STORY FRAMED, 1 FAMILY DWELLING BY ALTERING A EXISTING DETACHED
010-100602-00 | 010-N130A-10700 | 2019-12-04 | EMEPR1925030 |  | 0 | BUILDING PERMIT/PLAN REVIEW: DMGR1911700 REPAIR ELECTRICAL IN GARAGE COMPLETION OF THE WORK DESCRIBED ON THIS PERMIT DOES NOT COMPLY BUILDING ORDER #UNSF1900132 OR ANY OTHER BUILDING ORDER ASSOCIATED WITH THIS PARCEL.
010-100602-00 | 010-N130A-10700 | 2019-06-11 | EMEPR1911156 |  | 0 | UNSF1900132 REPLACE 100 AMP PANEL, SERVICE RECONNECT FOR HOUSE ONLY. COMPLETION OF THE WORK DESCRIBED ON THIS PERMIT DOES NOT COMPLY BUILDING ORDER UNSF1900134 OR ANY OTHER BUILDING ORDER ASSOCIATED WITH THIS PARCEL.
010-100605-00 | 010-N130A-10400 | 2021-07-08 | MMLSR2126253 |  | 0 | MLS Scope: Replacement of a Single A/C Unit or Heat Pump License Number: H00300 ¦ Scope Item: furnaces / air handlers / RTUs
010-100608-00 | 010-N130A-10100 | 2023-08-01 | MMLSR2332106 |  | 0 | MLS SCOPE: REPLACEMENT OF A SINGLE A/C UNIT OR HEAT PUMP LICENSE NUMBER: H00578 ¦ SCOPE ITEM: AIR CONDITIONING (INCLUDING CONDENSERS, EVAPORATORS, COMPRESSORS)
010-100608-00 | 010-N130A-10100 | 2023-08-21 | PMLSR2335493 |  | 0 | MLS SCOPE: WATER HEATER REPLACEMENT
010-100618-00 | 010-N130A-19800 | 2020-12-17 | RSWDR2006496 |  | 3066 | Remove existing shingle roof to deck and replace with new felt underlayment, ice barrier membrane at eave, necessary flashings, and new asphalt shingles. Work to comply with RCO chapter 9 & Manufacture installation instructions.Roof Info: Tear off shingl
010-100620-00 | 010-N130A-19600 | 2021-01-19 | RSWDR2100155 |  | 8409 | REMOVE EXISTING SHINGLE ROOF TO DECK AND REPLACE WITH NEW FELT UNDERLAYMENT, ICE BARRIER MEMBRANE AT EAVE, NECESSARY FLASHINGS, AND NEW ASPHALT SHINGLES. WORK TO COMPLY WITH RCO CHAPTER 9 & MANUFACTURE INSTALLATION INSTRUCTIONS.
010-100620-00 | 010-N130A-19600 | 2022-06-28 | PMLSR2226076 |  | 0 | MLS SCOPE: WATER HEATER REPLACEMENT
010-100620-00 | 010-N130A-19600 | 2019-09-16 | MMLSR1918593 |  | 0 | MLS SCOPE: REPLACEMENT OF A SINGLE A/C UNIT OR HEAT PUMP LICENSE NUMBER: H00150 ¦ SCOPE ITEM: AIR CONDITIONING (INCLUDING CONDENSERS, EVAPORATORS, COMPRESSORS)
010-100620-00 | 010-N130A-19600 | 2021-01-13 | ALTR2100389 |  | 35000 | PLAN APPROVAL: FINAL REVIEWED FOR COMPLIANCE UNDER: 2019 RESIDENTIAL CODE OF OHIO USE/OCCUPANCY GROUP: 1, 2, 3 FAMILY DWELLING CONSTRUCTION TYPE: V-B DESCRIPTION OF WORK: ALTER A 1.5 STORY FRAMED, 1 FAMILY DWELLING: PROJECT SCOPE IS TO RENOVATE
010-100620-00 | 010-N130A-19600 | 2021-03-02 | EMEPR2107425 |  | 0 | BUILDING PERMIT/PLAN REVIEW: ALTR2100389 RELOCATE BATHROOM AND ENLARGE BATHROOM AND MOVE WASHER AND DRYER.
010-100620-00 | 010-N130A-19600 | 2021-02-16 | PMEPR2105551 |  | 0 | BUILDING PERMIT/PLAN REVIEW: ALTR2100389 REPLUMB BATH ROOM
010-100620-00 | 010-N130A-19600 | 2024-07-09 | EMEPR2428237 |  | 0 | BUILDING PERMIT/PLAN REVIEW: ALTR2421637 REROUTE ELECTRIC AT FRONT DOOR DUE TO DOOR BEING MOVED
010-100620-00 | 010-N130A-19600 | 2024-05-28 | ALTR2421637 |  | 15000 | PLAN APPROVAL: FINAL REVIEWED FOR COMPLIANCE UNDER: 2019 RESIDENTIAL CODE OF OHIO USE/OCCUPANCY GROUP: 1, 2, 3 FAMILY DWELLING CONSTRUCTION TYPE: V-B DESCRIPTION OF WORK: ALTER A 1 STORY FRAMED, 1 FAMILY DWELLING BY REPLACING 2 WINDOWS AND 1 DOO
010-100623-00 | 010-N130A-19300 | 2021-01-19 | MMLSR2101227 |  | 0 | MLS Scope: Replacement of a Single Furnace, A/C and/or Heat Pump License Number: H00855 ¦ Scope Item: air conditioning (including condensers, evaporators, compressors) License Number: H00855 ¦ Scope Item: furnaces / air handlers / RTUs
010-100627-00 | 010-N130A-18900 | 2020-07-17 | EMEPR2014387 |  | 0 | SERVICE UPGRADE 200AMP
010-100630-00 | 010-N130A-18600 | 2023-03-21 | RSWDR2312325 |  | 9500 | Remove existing 3 window(s), 0 door(s) and replace with new. Work to comply with RCO 612, RCO 308, and RCO 113.6.1 with a U Value of 0.35 or Better. Remove existing exterior wall covering system and replace with new exterior siding over an approved wa
010-100630-00 | 010-N130A-18600 | 2020-08-29 | MMLSR2017844 |  | 0 | MLS SCOPE: REPLACEMENT OF A SINGLE FURNACE LICENSE NUMBER: H00402 ¦ SCOPE ITEM: FURNACES / AIR HANDLERS / RTUS
010-100638-00 | 010-N130A-17300 | 2019-01-02 | PMLSR1900015 |  | 0 | MLS Scope: Replacement of a Section of Defective Waste/Vent Piping or Fittings - 12 Ft Max (One Dwelling Only)
010-100638-00 | 010-N130A-17300 | 2024-06-26 | MMLSR2426265 |  | 0 | MLS SCOPE: REPLACEMENT OF A SINGLE A/C UNIT OR HEAT PUMP LICENSE NUMBER: H00425 ¦ SCOPE ITEM: AIR CONDITIONING (INCLUDING CONDENSERS, EVAPORATORS, COMPRESSORS)
010-100641-00 | 010-N130A-17600 | 2022-07-18 | MMEPR2117805 |  | 0 | BUILDING PERMIT/PLAN REVIEW: DMGR2006412 GASLINE - SFD LICENSE NUMBER: HO9999
010-100641-00 | 010-N130A-17600 | 2022-07-18 | PMEPR2113314 |  | 0 | BUILDING PERMIT/PLAN REVIEW: DMGR2006412 3 WATER CLOSETS 3 VANITIES 3 TUB/SHOWER KITCHEN SINK WATER HEATER DISHWASHER NEW DRAIN NEW WATER LINES
010-100641-00 | 010-N130A-17600 | 2022-07-18 | MMEPR2113735 |  | 0 | BUILDING PERMIT/PLAN REVIEW: DMGR2006412 INSTALL NEW HVAC SYSTEM AND DUCT WORK WITH BATH FANS LICENSE NUMBER: H00238 ¦ SCOPE ITEM: DUCTWORK / DAMPERS
010-100641-00 | 010-N130A-17600 | 2022-07-18 | EMEPR2119932 |  | 0 | BUILDING PERMIT/PLAN REVIEW: DMGR2006412 REWIRE HOUSE COMPLETE
010-100641-00 | 010-N130A-17600 | 2022-07-18 | EMEPR2102984 |  | 0 | BUILDING PERMIT/PLAN REVIEW: DMGR2006412 COMPLETE REWIRE NE W 200 AMP SERVICE
010-100641-00 | 010-N130A-17600 | 2022-07-18 | MMEPR2117805 |  | 0 | BUILDING PERMIT/PLAN REVIEW: DMGR2006412 GASLINE - SFD LICENSE NUMBER: HO9999
010-100641-00 | 010-N130A-17600 | 2019-01-17 |  |  |  | FIRE DAMAGE
010-100641-00 | 010-N130A-17600 | 2022-07-18 |  |  |  | FIRE DAMAGE
010-100644-00 | 010-N130A-17900 | 2019-05-22 | RSWDR1902399 |  | 5400 | Remove existing 4 window(s), 0 door(s) and replace with new. Work to comply with RCO 612, RCO 308, and RCO 113.6.1 with a U Value of 0.35 or Better.
010-100647-00 | 010-N130A-18200 | 2020-02-20 | PMLSR2003815 |  | 0 | MLS SCOPE: WATER HEATER REPLACEMENT
010-100651-00 | 010-N130A-16500 | 2024-07-01 | EMLSR2427143 |  | 0 | Building Permit/Plan Review: PLEX2425938 MLS Scope: Electric for Solar Photovoltaic (PV) System
010-100655-00 | 010-N130A-16100 | 2019-02-07 | EMEPR1902555 |  | 0 | REPLACE MAIN LUG 220V 100 AMP CIRCUIT BREAKER PANEL WITH UPDATED 220V 100 AMP 24 CICUIT/24 POSITION BREAKER PANEL.
010-100656-00 | 010-N130A-16000 | 2019-11-12 | PMLSR1923281 |  | 0 | MLS SCOPE: WATER HEATER REPLACEMENT
010-100656-00 | 010-N130A-16000 | 2023-11-29 | MMLSR2349710 |  | 0 | MLS Scope: Replacement of a Single Furnace, A/C and/or Heat Pump License Number: H01163 ¦ Scope Item: furnaces / air handlers / RTUs
010-100657-00 | 010-N130A-15900 | 2020-07-31 |  |  |  | OWNER STATES THE STYLE SHOULD BE CAPE COD. THERE IS A SECOND FLOOR WITH TWO BEDROOMS AND IT HAS A FULL BASEMENT
010-100657-00 | 010-N130A-15900 | 2019-11-11 | EMEPR1923160 |  | 0 | REPLACEMENT OF THE WIRE FROM THE METER TO THE 200 AMP PANEL AND REPLACE THE RISER.
010-100659-00 | 010-N130A-15700 | 2022-05-17 | RSWDR2219940 |  | 5000 | REMOVE EXISTING 4 WINDOW(S), 0 DOOR(S) AND REPLACE WITH NEW. WORK TO COMPLY WITH RCO 612, RCO 308, AND RCO 113.6.1 WITH A U VALUE OF 0.35 OR BETTER.WINDOWS INFO: REMOVE EXISTING 4 WINDOW AND REPLACE WITH NEW PICTURE WINDOW, 2-LITE SLIDER WINDOW AND DOUB
010-100659-00 | 010-N130A-15700 | 2022-03-29 | MMLSR2213041 |  | 0 | MLS SCOPE: REPLACEMENT OF A SINGLE FURNACE, A/C AND/OR HEAT PUMP LICENSE NUMBER: H00056 ¦ SCOPE ITEM: FURNACES / AIR HANDLERS / RTUS
010-100668-00 | 010-N130A-14800 | 2022-01-13 | RSWDR2203250 |  | 6145 | REMOVE EXISTING SHINGLE ROOF TO DECK AND REPLACE WITH NEW FELT UNDERLAYMENT, ICE BARRIER MEMBRANE AT EAVE, NECESSARY FLASHINGS, AND NEW ASPHALT SHINGLES. WORK TO COMPLY WITH RCO CHAPTER 9 & MANUFACTURE INSTALLATION INSTRUCTIONS.ROOF INFO: HOUSE AND SHED.
010-100669-00 | 010-N130A-14700 | 2020-01-15 | RSWDR2000198 |  | 2000 | REMOVE EXISTING 11 WINDOW(S), 2 DOOR(S) AND REPLACE WITH NEW. WORK TO COMPLY WITH RCO 612, RCO 308, AND RCO 113.6.1 WITH A U VALUE OF 0.35 OR BETTER.
010-100671-00 | 010-N130A-14500 | 2019-12-23 | MMLSR1926509 |  | 0 | MLS SCOPE: REPLACEMENT OF A SINGLE FURNACE LICENSE NUMBER: H00014 ¦ SCOPE ITEM: FURNACES / AIR HANDLERS / RTUS
010-100681-00 | 010-M012-01400 | 2022-04-06 | MMEPC2214374 |  | 0 | REPLACING EXISTING UNIT HEATER. LICENSE NUMBER: H01065 ¦ SCOPE ITEM: UNIT HEATERS
010-100684-00 | 010-M037-12800 | 2021-03-15 | PMLSR2108858 |  | 0 | MLS Scope: Back water valve
010-100685-00 | 010-O056F-07400 | 2023-07-11 |  |  |  | RECK 2024 FOR POSSIBLE NEW CONSTRUCTION
010-100685-00 | 010-O056F-07400 | 2023-11-07 | MMEPC2347240 |  | 0 | BUILDING PERMIT/PLAN REVIEW: NEWC2211994 HVAC FOR ENTIRE PROJECT LICENSE NUMBER: H00718 ¦ SCOPE ITEM: FURNACES / AIR HANDLERS / RTUS
010-100685-00 | 010-O056F-07400 | 2024-04-11 | MMEPC2414950 |  | 0 | BUILDING PERMIT/PLAN REVIEW: NEWC2211994 GASLINE INSTALLATION IN HOTEL LICENSE NUMBER: P01054 ¦ SCOPE ITEM: FUEL GAS OR LP GAS
010-100685-00 | 010-O056F-07400 | 2024-01-01 |  |  |  | SPL/NWP/VD
010-100685-00 | 010-O056F-07400 | 2023-09-22 | EMEPC2340306 |  | 0 | BUILDING PERMIT/PLAN REVIEW: NEWC2211994 FULL ELECTRICAL - ROUGHINS & FINISHOUT ON SITE.
010-100685-00 | 010-O056F-07400 | 2023-09-15 | PMEPC2339287 |  | 0 | BUILDING PERMIT/PLAN REVIEW: NEWC2211994 PLUMBING WORK IN NEW HOTEL
010-100685-00 | 010-O056F-07400 | 2024-04-11 | MMEPC2414950 |  | 0 | BUILDING PERMIT/PLAN REVIEW: NEWC2211994 GASLINE INSTALLATION IN HOTEL LICENSE NUMBER: P01054 ¦ SCOPE ITEM: FUEL GAS OR LP GAS
010-100686-00 | 010-N070B-03000 | 2023-10-24 | MMEPC2345137 |  | 0 | REPLACEMENT OF ROOFTOP License Number: H00286 ¦ Scope Item: furnaces / air handlers / RTUs
010-100690-00 | 010-O017-06400 | 2021-04-16 | PMLSC2113589 |  | 0 | MLS Scope: Water Heater Replacement
010-100694-00 | 010-N160M-03800 | 2021-06-17 | MMLSR2122990 |  | 0 | MLS Scope: Replacement of a Single Furnace, A/C and/or Heat Pump License Number: H00150 ¦ Scope Item: furnaces / air handlers / RTUs
010-100694-00 | 010-N160M-03800 | 2021-07-15 | RSWDR2127453 |  | 12400 | Remove existing shingle roof to deck and replace with new felt underlayment, ice barrier membrane at eave, necessary flashings, and new asphalt shingles. Work to comply with RCO chapter 9 & Manufacture installation instructions.
010-100705-00 | 010-O067A-07601 | 2023-02-28 | ROOFC2309475 |  | 43000 | REMOVAL OF EXISTING ROOFING TO DECK AND INSTALL NEW ASPHALT SHINGLE ROOFING, FELT, ICE GUARD, AND FLASHINGS ON THE GREAT ROOM SECTION OF AN EXISTING COMMERCIAL BUILDING PER OHIO BUILDING CODE SECTION 1507.2 AND MANUFACTURERS INSTALLATION INSTRUCTIONS. SP
010-100712-00 | 010-O003A-01200 | 2020-01-01 |  |  |  | SPL_NWP_VD
010-100712-00 | 010-O003A-01200 | 2021-06-07 | MMEPC2121129 |  | 0 | Replace (3) like-for-like split systems License Number: H00114 ¦ Scope Item: air conditioning (including condensers, evaporators, compressors)
010-100714-00 | 010-O053A-00400 | 2023-04-14 | ROOFC2315717 |  | 60000 | 1150 ALUM CREEK DRIVE ALTER EXISTING COMMERCIAL BUILDING TO REMOVE EXISTING ROOF TO DECK AND REPLACE W/ NEW MECHANICALLY ATTACHED TPO ROOF MEMBRANE EXISTING R-25 INSULATION REMAIN. FINAL INSPECTIONS REQUIRED.
010-100714-00 | 010-O053A-00400 | 2019-02-25 | ADDC1901522 |  | 5000 | EXPAND EXISTING PARAPET WALL ALONG REAR OF BUILDING APPROXIMATELY 68 FT SECTION.
010-100715-00 | 010-O017-08800 | 2022-01-12 | MMEPC2203181 |  | 0 | BUILDING PERMIT/PLAN REVIEW: ALTC2147679 INSTALL GAS HOUSE LINES PER BUILDING PERMIT #ALTC2147679 LICENSE NUMBER: P00136 ¦ SCOPE ITEM: FUEL GAS OR LP GAS
010-100715-00 | 010-O017-08800 | 2022-02-28 | MMEPC2208882 |  | 0 | BUILDING PERMIT/PLAN REVIEW: ALTC2146949 INSTALL 2 GAS UNIT HEATERS, 1-3 TON SPLIT SYSTEM AND ASSOCIATED DUCT. 2 RESTROOM FANS LICENSE NUMBER: H00432 ¦ SCOPE ITEM: DUCTWORK / DAMPERS
010-100715-00 | 010-O017-08800 | 2022-02-28 | MMEPC2208886 |  | 0 | BUILDING PERMIT/PLAN REVIEW: ALTC2147679 1 UNIT HEATER, 1-EXHAUST FAN LICENSE NUMBER: H00432 ¦ SCOPE ITEM: DUCTWORK / DAMPERS
010-100715-00 | 010-O017-08800 | 2022-02-28 | MMEPC2208893 |  | 0 | BUILDING PERMIT/PLAN REVIEW: ALTC2146813 2 UNIT HEATERS, 1 SPLIT SYSTEM, 3 EXHAUST FANS LICENSE NUMBER: H00432 ¦ SCOPE ITEM: DUCTWORK / DAMPERS
010-100715-00 | 010-O017-08800 | 2022-01-01 |  |  |  | SPL/NWP/VD
010-100715-00 | 010-O017-08800 | 2021-12-22 | PMEPC2149982 |  | 0 | BUILDING PERMIT/PLAN REVIEW: ALTC2146813 INSTALL DRAIN LINES, WATER LINES, VENT LINES AND FIXTURES PER BUILDING PERMIT ALTC2146813
010-100715-00 | 010-O017-08800 | 2022-01-07 | PMEPC2202718 |  | 0 | BUILDING PERMIT/PLAN REVIEW: ALTC2146949 INSTALL WATER LINES, DRAIN LINES, VENT LINES AND FIXTURES PER BUILDING PERMIT #ALTC2146949
010-100715-00 | 010-O017-08800 | 2022-01-12 | PMEPC2203171 |  | 0 | BUILDING PERMIT/PLAN REVIEW: ALTC2147679 INSTALL WATER LINES, DRAIN LINES, VENT LINES AND FIXTURES
010-100715-00 | 010-O017-08800 | 2022-01-10 | EMEPC2202782 |  | 0 | BUILDING PERMIT/PLAN REVIEW: ALTC2139065 ELECTRICAL SYSTEM INSTALL IN EXISTING BUILDING
010-100715-00 | 010-O017-08800 | 2022-01-10 | EMEPC2202785 |  | 0 | BUILDING PERMIT/PLAN REVIEW: ALTC2146813 ELECTRIC SYSTEM INSTALL IN EXISTING SPACE
010-100715-00 | 010-O017-08800 | 2022-02-23 | EMEPC2208278 |  | 0 | BUILDING PERMIT/PLAN REVIEW: ALTC2147679 RENOVATION OF EXISTING TENANT SPACE. LIGHTS, SERVICE, FINISHES.
010-100715-00 | 010-O017-08800 | 2021-12-22 | MMEPC2149988 |  | 0 | BUILDING PERMIT/PLAN REVIEW: ALTC2146813 INSTALL GAS HOUSE LINES PER BUILDING PERMIT# ALTC2146813 LICENSE NUMBER: P00136 ¦ SCOPE ITEM: FUEL GAS OR LP GAS
010-100715-00 | 010-O017-08800 | 2022-01-07 | MMEPC2202714 |  | 0 | BUILDING PERMIT/PLAN REVIEW: ALTC2139065 INSTALL GAS HOUSE LINES PER BUILDING PERMIT ALTC2139065 LICENSE NUMBER: P00136 ¦ SCOPE ITEM: FUEL GAS OR LP GAS
010-100715-00 | 010-O017-08800 | 2022-09-22 | EMEPC2238118 |  | 0 | BUILDING PERMIT/PLAN REVIEW: ALTC2139065 TENANT BUILD OUT FOR AREA C WITH LIGHTS AND OUTLETS. EXISTING PANEL.
010-100715-00 | 010-O017-08800 | 2022-09-29 | MMEPC2239118 |  | 0 | BUILDING PERMIT/PLAN REVIEW: ALTC2226031 INSTALL (1) SPLIT SYSTEM AND ASSOCIATED DUCTWORK. INSTALL EXHAUST FAN AND ASSOCIATED DUCTWORK. INSTALL DRYER VENT EXHAUST DUCTWORK LICENSE NUMBER: H00432 ¦ SCOPE ITEM: FURNACES / AIR HANDLERS / RTUS
010-100715-00 | 010-O017-08800 | 2022-10-06 | MMEPC2240089 |  | 0 | BUILDING PERMIT/PLAN REVIEW: ALTC2226031 TO RUN GAS PIPING LICENSE NUMBER: P00331 ¦ SCOPE ITEM: FUEL GAS OR LP GAS
010-100715-00 | 010-O017-08800 | 2022-09-14 | PMEPC2237132 |  | 0 | BUILDING PERMIT/PLAN REVIEW: ALTC2226031 TENANT FIT OUT
010-100715-00 | 010-O017-08800 | 2022-01-07 | MMEPC2202733 |  | 0 | BUILDING PERMIT/PLAN REVIEW: ALTC2146949 INSTALL GAS HOUSE LINES PER BUILDING PERMIT #ALTC2146949 LICENSE NUMBER: P00136 ¦ SCOPE ITEM: FUEL GAS OR LP GAS
010-100715-00 | 010-O017-08800 | 2022-01-10 | EMEPC2202780 |  | 0 | BUILDING PERMIT/PLAN REVIEW: ALTC2146949 INSTALL OF NEW ELECTRICAL SYSTEM IN THE EXISTING SPACE
010-100715-00 | 010-O017-08800 | 2021-12-03 | ALTC2147679 |  | 110000 | 1812 MCKINLEY AVENUE –UNIT B PLAN APPROVAL: FINAL REVIEWED FOR COMPLIANCE UNDER: 2017 OBC AND ICC A117.1-2009 WITH MODIFICATIONS IN OBC 1112.0. WORK NOT INCLUDED IN THIS APPROVAL: N/A PROJECT USE/OCCUPANCY: S-1 BUILDING USE/OCCUPANCY: FIRE AREA 1
010-100715-00 | 010-O017-08800 | 2021-06-07 | FCO2121075 |  | 575 | PLAN APPROVAL: FINAL REVIEWED FOR COMPLIANCE UNDER: 2017 OBC AND ICC A117.1-2009 WITH MODIFICATIONS IN OBC 1112.0. WORK NOT INCLUDED IN THIS APPROVAL: PROJECT USE/OCCUPANCY: BUILDING USE/OCCUPANCY: F-1 CONSTRUCTION TYPE: II-B DESCRIPTION OF
010-100715-00 | 010-O017-08800 | 2022-02-28 | MMEPC2208896 |  | 0 | BUILDING PERMIT/PLAN REVIEW: ALTC2139065 1 EXHAUST FAN, 1 UNIT HEATER LICENSE NUMBER: H00432 ¦ SCOPE ITEM: DUCTWORK / DAMPERS
010-100720-00 | 010-O102C-01900 | 2021-06-24 | NEWR2124129 |  | 275000 | PLAN APPROVAL: FINAL REVIEWED FOR COMPLIANCE UNDER: 2019 RESIDENTIAL CODE OF OHIO USE/OCCUPANCY GROUP: 1, 2, 3 FAMILY DWELLING CONSTRUCTION TYPE: V-B DESCRIPTION OF WORK: BUILD A 2 STORY FRAMED, 1 FAMILY ATTACHED DWELLING ON FULL SLAB, WATERPROO
010-100720-00 | 010-O102C-01900 | 2022-06-22 | EMEPR2225332 |  | 0 | BUILDING PERMIT/PLAN REVIEW: NEWR2124126 NEW BUILD
010-100720-00 | 010-O102C-01900 | 2021-10-18 | EMLSR2141088 |  | 0 | BUILDING PERMIT/PLAN REVIEW: NEWR2124126 MLS SCOPE: TEMPORARY/FREESTANDING SERVICE (UP TO 200 AMPS DURING CONSTRUCTION)
010-100720-00 | 010-O102C-01900 | 2023-06-05 |  |  |  | RECHECK 2024 FOR REAR ADDNS
010-100720-00 | 010-O102C-01900 | 2023-01-13 |  |  |  | ADDNL BLDGS
010-100720-00 | 010-O102C-01900 | 2021-08-11 | MMEPR2131668 |  | 0 | BUILDING PERMIT/PLAN REVIEW: NEWR2124126 NEW HVAC INSTALLATION 6028 NAUGHTON POND (DUPLEX) LICENSE NUMBER: H00163 ¦ SCOPE ITEM: VENTILATION SYSTEMS
010-100720-00 | 010-O102C-01900 | 2021-08-11 | MMEPR2131670 |  | 0 | BUILDING PERMIT/PLAN REVIEW: NEWR2124129 NEW HVAC INSTALLATION 6032 NAUGHTON POND (DUPLEX) LICENSE NUMBER: H00163 ¦ SCOPE ITEM: VENTILATION SYSTEMS
010-100720-00 | 010-O102C-01900 | 2021-08-18 | MMEPR2132631 |  | 0 | BUILDING PERMIT/PLAN REVIEW: NEWR2124126 INSTALL NATURAL GAS FUEL LINES TO FIXTURES LICENSE NUMBER: P00171 ¦ SCOPE ITEM: FUEL GAS OR LP GAS
010-100720-00 | 010-O102C-01900 | 2021-08-18 | MMEPR2132633 |  | 0 | BUILDING PERMIT/PLAN REVIEW: NEWR2124129 INSTALL NATURAL GAS FUEL LINES TO FIXTURES LICENSE NUMBER: P00171 ¦ SCOPE ITEM: FUEL GAS OR LP GAS
010-100720-00 | 010-O102C-01900 | 2021-06-24 | NEWR2124126 |  | 275000 | PLAN APPROVAL: FINAL REVIEWED FOR COMPLIANCE UNDER: 2019 RESIDENTIAL CODE OF OHIO USE/OCCUPANCY GROUP: 1, 2, 3 FAMILY DWELLING CONSTRUCTION TYPE: V-B DESCRIPTION OF WORK: BUILD A 2 STORY FRAMED, 1 FAMILY ATTACHED DWELLING ON FULL SLAB, WATERPROO
010-100720-00 | 010-O102C-01900 | 2022-06-29 | EMEPR2226441 |  | 0 | BUILDING PERMIT/PLAN REVIEW: NEWR2124129 NEW BUILD
010-100720-00 | 010-O102C-01900 | 2021-08-13 | PMEPR2132055 |  | 0 | BUILDING PERMIT/PLAN REVIEW: NEWR2124126 INSTALL PLUMBING IN NEW RESIDENTIAL BUILD
010-100720-00 | 010-O102C-01900 | 2021-08-13 | PMEPR2132057 |  | 0 | BUILDING PERMIT/PLAN REVIEW: NEWR2124129 INSTALL PLUMBING IN NEW RESIDENTIAL BUILD
010-100720-00 | 010-O102C-01900 | 2022-06-17 |  |  | 275000 | COMP OF DWLG
010-100720-00 | 010-O102C-01900 | 2020-01-01 |  |  |  | SPL_NWP_VD
010-100720-00 | 010-O102C-01900 | 2023-12-04 | EMLSR2350378 |  | 0 | BUILDING PERMIT/PLAN REVIEW: NEWR2339391 MLS SCOPE: TEMPORARY/FREESTANDING SERVICE (UP TO 200 AMPS DURING CONSTRUCTION)
010-100720-00 | 010-O102C-01900 | 2024-01-31 | EMLSR2405382 |  | 0 | BUILDING PERMIT/PLAN REVIEW: NEWR2339387 MLS SCOPE: TEMPORARY/FREESTANDING SERVICE (UP TO 200 AMPS DURING CONSTRUCTION)
010-100720-00 | 010-O102C-01900 | 2024-04-11 | PMEPR2415033 |  | 0 | BUILDING PERMIT/PLAN REVIEW: NEWR2339391 INSTALL PLUMBING IN NEW BUILD
010-100720-00 | 010-O102C-01900 | 2023-12-04 | EMLSR2350375 |  | 0 | BUILDING PERMIT/PLAN REVIEW: NEWR2339387 MLS SCOPE: TEMPORARY/FREESTANDING SERVICE (UP TO 200 AMPS DURING CONSTRUCTION)
010-100720-00 | 010-O102C-01900 | 2024-04-11 | PMEPR2415027 |  | 0 | BUILDING PERMIT/PLAN REVIEW: NEWR2339389 INSTALL PLUMBING IN NEW BUILD
010-100720-00 | 010-O102C-01900 | 2024-04-10 | PMEPR2414838 |  | 0 | BUILDING PERMIT/PLAN REVIEW: NEWR2339387 INSTALL PLUMBING IN NEW BUILD
010-100720-00 | 010-O102C-01900 | 2024-04-10 | PMEPR2414826 |  | 0 | BUILDING PERMIT/PLAN REVIEW: NEWR2339383 INSTALL PLUMBING IN NEW BUILD
010-100720-00 | 010-O102C-01900 | 2024-06-06 | MMEPR2423308 |  | 0 | BUILDING PERMIT/PLAN REVIEW: NEWR2339391 NEW HVAC INSTALLATION BLDG #3-6056 LICENSE NUMBER: H01055 ¦ SCOPE ITEM: VENTILATION SYSTEMS
010-100720-00 | 010-O102C-01900 | 2024-06-06 | MMEPR2423305 |  | 0 | BUILDING PERMIT/PLAN REVIEW: NEWR2339389 NEW HVAC INSTALLATION BLDG #3-6052 LICENSE NUMBER: H01055 ¦ SCOPE ITEM: VENTILATION SYSTEMS
010-100720-00 | 010-O102C-01900 | 2024-06-06 | MMEPR2423292 |  | 0 | BUILDING PERMIT/PLAN REVIEW: NEWR2339387 NEW HVAC INTALLATION BLDG #2-6044 LICENSE NUMBER: H01055 ¦ SCOPE ITEM: VENTILATION SYSTEMS
010-100720-00 | 010-O102C-01900 | 2024-06-06 | MMEPR2423285 |  | 0 | BUILDING PERMIT/PLAN REVIEW: NEWR2339383 NEW HVAC INSTALL ICON VILLAS-BLDG #2 LICENSE NUMBER: H01055 ¦ SCOPE ITEM: VENTILATION SYSTEMS
010-100720-00 | 010-O102C-01900 | 2024-04-11 | MMEPR2415035 |  | 0 | BUILDING PERMIT/PLAN REVIEW: NEWR2339391 INSTALL NATURAL GAS FUEL LINES TO FIXTURES LICENSE NUMBER: P00171 ¦ SCOPE ITEM: FUEL GAS OR LP GAS
010-100720-00 | 010-O102C-01900 | 2024-04-11 | MMEPR2415029 |  | 0 | BUILDING PERMIT/PLAN REVIEW: NEWR2339389 INSTALL NATURAL GAS FUEL LINES TO FIXTURES LICENSE NUMBER: P00171 ¦ SCOPE ITEM: FUEL GAS OR LP GAS
010-100720-00 | 010-O102C-01900 | 2024-01-01 |  |  |  | SPL/NWP/VD
010-100720-00 | 010-O102C-01900 | 2024-08-14 | EMEPR2433038 |  | 0 | BUILDING PERMIT/PLAN REVIEW: NEWR2339383 NEW BUILD
010-100720-00 | 010-O102C-01900 | 2024-08-14 | EMEPR2433041 |  | 0 | BUILDING PERMIT/PLAN REVIEW: NEWR2339387 NEW BUILD
010-100720-00 | 010-O102C-01900 | 2024-08-14 | EMEPR2433043 |  | 0 | BUILDING PERMIT/PLAN REVIEW: NEWR2339389 NEW BUILD
010-100720-00 | 010-O102C-01900 | 2024-08-14 | EMEPR2433044 |  | 0 | BUILDING PERMIT/PLAN REVIEW: NEWR2339391 NEW BUILD
010-100720-00 | 010-O102C-01900 | 2024-11-11 | EMEPR2444850 |  | 0 | BUILDING PERMIT/PLAN REVIEW: NEWR2339389 NEW BUILD
010-100720-00 | 010-O102C-01900 | 2024-11-11 | EMEPR2444853 |  | 0 | BUILDING PERMIT/PLAN REVIEW: NEWR2339391 NEW BUILD
010-100720-00 | 010-O102C-01900 | 2024-04-10 | MMEPR2414827 |  | 0 | BUILDING PERMIT/PLAN REVIEW: NEWR2339383 INSTALL NATURAL GAS FUEL LINES TO FIXTURES LICENSE NUMBER: P00171 ¦ SCOPE ITEM: FUEL GAS OR LP GAS
010-100720-00 | 010-O102C-01900 | 2024-04-10 | MMEPR2414842 |  | 0 | BUILDING PERMIT/PLAN REVIEW: NEWR2339387 INSTALL NATURAL GAS FUEL LINES TO FIXTURES LICENSE NUMBER: P00171 ¦ SCOPE ITEM: FUEL GAS OR LP GAS
010-100723-00 | 010-N113-14800 | 2019-01-08 | PMEPR1900435 |  | 0 | BUILDING PERMIT/PLAN REVIEW: ALTR1900157 NEW HOR /COLD IN SINKS, TAPS, KITCHEN DISHWASHER, WASHING MACHINE, HOT WATER TANK, HOSE FIXTURES **COMPLETION OF THE WORK DESCRIBED ON THIS PERMIT WILL NOT COMPLY WITH BUILDING ORDER # SRTN1801415.
010-100723-00 | 010-N113-14800 | 2019-01-04 | MMLSR1900244 |  | 0 | REPLACEMENT OF A SINGLE FURNACE, A/C AND/OR HEAT PUMP LICENSE NUMBER: HO9999 **COMPLETION OF THE WORK DESCRIBED ON THIS PERMIT DOES NOT COMPLY BUILDING ORDER # SRTN18001415.
010-100723-00 | 010-N113-14800 | 2019-01-04 | EMEPR1900245 |  | 0 | NEW BRANCH CIRCUITS THOUGHOUT HOUSE NEW FIXTURES (PLATES, ETC). CHECK NEW ELECTRICAL CIRCUIT FOR HOT WATER TANK. **COMPLETION OF THE WORK DESCRIBED ON THIS PERMIT DOES NOT COMPLY BUILDING ORDER # SRTN18001415.
010-100723-00 | 010-N113-14800 | 2019-01-08 | ALTR1900157 |  | 30000 | SRTN1801415 ALTER A 2-STORY SINGLE FAMILY DWELLING BY RENOVATING THE INTERIOR AND EXTERIOR: PROJECT WORK INCLUDE DRYWALL REPAIR, NEW WINDOWS, SIDING AND DOORS, NEW PLUMBING , NEW ELECTRIC WIRING , DEVICES AND SWITCHES, NEW FURNACE, WATER HEATER, ADDI
010-100729-00 | 010-N109-07100 | 2023-06-19 | MMLSR2325419 |  | 0 | MLS Scope: Replacement of a Single A/C Unit or Heat Pump License Number: H00172 ¦ Scope Item: air conditioning (including condensers, evaporators, compressors)
010-100730-00 | 010-M036-23500 | 2019-07-02 | ACS1906713 |  | 98673 | ADVANCED CONSTRUCTION WITHIN THE INTERIOR ONLY OF AN EXSITING SINGLE FAMILY DWELLING. WORK INCLUDES REMOVAL OF NON-LOAD BEARING WALLS AND NON-FIRE RATED ASSEMBLIES, AND OTHER ITEMS DAMAGE BY FIRE. APPLICANT TO PROCEED AT OWN RISK. WORK PERMITTED TO PR
010-100730-00 | 010-M036-23500 | 2019-11-12 | PMEPR1923271 |  | 0 | BUILDING PERMIT/PLAN REVIEW: DMGR1906712 SHOWER VALVE AND TUB
010-100730-00 | 010-M036-23500 | 2019-11-15 | MMLSR1923618 |  | 0 | MLS SCOPE: REPLACEMENT OF A SINGLE FURNACE, A/C AND/OR HEAT PUMP LICENSE NUMBER: H00158 ¦ SCOPE ITEM: AIR CONDITIONING (INCLUDING CONDENSERS, EVAPORATORS, COMPRESSORS)
010-100730-00 | 010-M036-23500 | 2019-11-01 | MMEPR1922423 |  | 0 | BUILDING PERMIT/PLAN REVIEW: DMGR1906712 REPLACE DUCTWORK, DRYER VENT IN BASEMENT & BATH FANS DUE TO FIRE DAMAGE LICENSE NUMBER: H00070 ¦ SCOPE ITEM: DUCTWORK / DAMPERS
010-100730-00 | 010-M036-23500 | 2019-10-14 | EMEPR1921026 |  | 0 | BUILDING PERMIT/PLAN REVIEW: ACS1906713 REPLACE WIRING ON FIRST FLOOR AS NEEDED BECAUSE OF THE FIRE.
010-100735-00 | 010-O102B-03200 | 2022-02-24 | EMEPR2208476 |  | 0 | REPLACING ELECTRIC PANEL
010-100735-00 | 010-O102B-03200 | 2022-08-10 | EMEPR2232311 |  | 0 | BUILDING PERMIT/PLAN REVIEW: ALTR2218324 WIRE AS PER PLANS.
010-100735-00 | 010-O102B-03200 | 2022-05-05 | ALTR2218324 |  | 85 | PLAN APPROVAL: FINAL REVIEWED FOR COMPLIANCE UNDER: 2019 RESIDENTIAL CODE OF OHIO AND ICC A117.1-2009, 2017 OBC USE/OCCUPANCY GROUP: 1, 2, 3 FAMILY DWELLING CONSTRUCTION TYPE: V-B DESCRIPTION OF WORK: ALTER A 2 STORY FRAMED, 1 FAMILY DWELLING BY
010-100735-00 | 010-O102B-03200 | 2022-08-12 | PMEPR2232629 |  | 0 | BUILDING PERMIT/PLAN REVIEW: ALTR2218324 REMODEL MASTER BATH, DOUBLE LAVATORIES, SHOWER AND TOILET.
010-100735-00 | 010-O102B-03200 | 2022-08-23 | MMEPR2234278 |  | 0 | BUILDING PERMIT/PLAN REVIEW: ALTR2218324 VENTING RANGE HOOD, BATHROOM LICENSE NUMBER: H00752 ¦ SCOPE ITEM: EXHAUST SYSTEMS (HOODS, FANS, ETC)
010-100735-00 | 010-O102B-03200 | 2020-03-20 | RSWDR2001074 |  | 17746 | REMOVE EXISTING SHINGLE ROOF TO DECK AND REPLACE WITH NEW FELT UNDERLAYMENT, ICE BARRIER MEMBRANE AT EAVE, NECESSARY FLASHINGS, AND NEW ASPHALT SHINGLES. WORK TO COMPLY WITH RCO CHAPTER 9 & MANUFACTURE INSTALLATION INSTRUCTIONS.ROOF INFO: ROOF REPLACEMENT
010-100741-00 | 010-S001-00400 | 2021-03-01 | PMEPC2107184 |  | 0 | REPLACE UP TO 20 FEET OF DEFECTIVE UNDERGROUND BLDG DRAIN AND ASSOCIATED FITTINGS. ALL NEW DWV PIPE AND FITTINGS WILL COMPLY WITH ONE OF THE REFERENCED STANDARDS LISTED IN OPC TABLE 702.1, TABLE 702.2, AND 702.4 AS APPLICABLE. FINAL PLUMBING INSPECTI
010-100741-00 | 010-S001-00400 | 2021-01-27 | PMEPM2103003 |  | 0 | REPLACE BUILDING DRAINS FOR UNITS: F,G,H,I,J,K,L , INSTALL 2 FLOOR CLEANOUTS AND REPAIR CLEANOUT JUST OUTSIDE OF BUILDING 4. ALL NEW DWV PIPE AND FITTINGS WILL COMPLY WITH ONE OF THE REFERENCED STANDARDS LISTED IN OPC TABLE 702.1, TABLE 702.2, AND 702.4
010-100741-00 | 010-S001-00400 | 2019-10-08 | RSWDM1910605 |  | 16770 | ALTREATION TO TEAR-OFF & RESHINGLOE A FRAME 2-STORY 8 UNIT APARTMENT BLDG. R-2/ VB
010-100741-00 | 010-S001-00400 | 2022-06-30 | MMLSM2226547 |  | 0 | MLS SCOPE: REPLACEMENT OF A SINGLE FURNACE, A/C AND/OR HEAT PUMP LICENSE NUMBER: H00589 ¦ SCOPE ITEM: AIR CONDITIONING (INCLUDING CONDENSERS, EVAPORATORS, COMPRESSORS)
010-100741-00 | 010-S001-00400 | 2019-09-30 | RSWDM1910265 |  | 53234 | ALTER EXISTING MULTI-FAMILY BUILDING TO REMOVE EXISTING SHINGLE ROOF TO DECK AND REPLACE WITH NEW FELT UNDERLAYMENT, ICE BARRIER MEMBRANE AT EAVE, NECESSARY FLASHINGSM AND NEW ASPHALT SHINGLES. WORK TO COMPLY WITH OBC 1507.2. ALSO REMOVE EXISTING EXTERIO
010-100741-00 | 010-S001-00400 | 2019-10-03 | RSWDM1910403 |  | 53234 | BUILDING PERMIT TO REMOVE EXISTING ROOFING TO DECK AND INSTALL NEW ASPHALT ROOFING, FELT, ICE GUARD, AND FLASHINGS ON AN EXISTING MULTI-FAMILY BUILDING. WORK ALSO INCLUDES REMOVAL OF EXISTING SIDING AND REPLACEMENT WITH NEW VINYL SIDING. NO DRAWINGS OR
010-100741-00 | 010-S001-00400 | 2022-03-25 | RSWDM2212663 |  | 37086 | REMOVAL OF AN EXISTING EXTERIOR WALL COVERING SYSTEM AND INSTALLATION OF NEW EXTERIOR SIDING MATERIAL OVER AN APPROVED WATER-RESISTIVE BARRIER ON A MULTI-FAMILY BUILDING. NO DRAWINGS OR SPECS PROVIDED. WORK TO COMPLY WITH OHIO BUILDING CODE SECTION 1405
010-100741-00 | 010-S001-00400 | 2022-10-17 | RSWDM2241797 |  | 47897 | REMOVAL OF AN EXISTING EXTERIOR WALL COVERING SYSTEM AND INSTALLATION OF NEW EXTERIOR SIDING MATERIAL OVER AN APPROVED WATER-RESISTIVE BARRIER ON A MULTI-FAMILY BUILDING. NO DRAWINGS OR SPECS PROVIDED. WORK TO COMPLY WITH OHIO BUILDING CODE SECTION 1405
010-100741-00 | 010-S001-00400 | 2022-06-30 | MMLSM2226544 |  | 0 | MLS SCOPE: REPLACEMENT OF A SINGLE FURNACE, A/C AND/OR HEAT PUMP LICENSE NUMBER: H00589 ¦ SCOPE ITEM: AIR CONDITIONING (INCLUDING CONDENSERS, EVAPORATORS, COMPRESSORS)
010-100741-00 | 010-S001-00400 | 2024-08-27 | MMLSM2434967 |  | 0 | MLS SCOPE: REPLACEMENT OF A SINGLE A/C UNIT OR HEAT PUMP LICENSE NUMBER: H00589 ¦ SCOPE ITEM: AIR CONDITIONING (INCLUDING CONDENSERS, EVAPORATORS, COMPRESSORS)
010-100741-00 | 010-S001-00400 | 2024-09-23 | RSWDM2438451 |  | 41955 | REMOVAL OF EXISTING ROOFING TO DECK AND INSTALLATION OF NEW ASPHALT SHINGLE ROOFING, FELT, ICE GUARD, AND FLASHINGS ON AN EXISTING MULTI-FAMILY BUILDING PER OHIO BUILDING CODE SECTION 1507.2 AND MANUFACTURERS INSTALLATION INSTRUCTIONS. NO DRAWINGS OR SPE
010-100741-00 | 010-S001-00400 | 2024-09-23 | RSWDM2438449 |  | 42776 | REMOVAL OF EXISTING ROOFING TO DECK AND INSTALLATION OF NEW ASPHALT SHINGLE ROOFING, FELT, ICE GUARD, AND FLASHINGS ON AN EXISTING MULTI-FAMILY BUILDING PER OHIO BUILDING CODE SECTION 1507.2 AND MANUFACTURERS INSTALLATION INSTRUCTIONS. NO DRAWINGS OR SPE
010-100741-00 | 010-S001-00400 | 2024-09-26 | MMLSM2439105 |  | 0 | MLS SCOPE: REPLACEMENT OF A SINGLE A/C UNIT OR HEAT PUMP LICENSE NUMBER: H00589 ¦ SCOPE ITEM: AIR CONDITIONING (INCLUDING CONDENSERS, EVAPORATORS, COMPRESSORS)
010-100741-00 | 010-S001-00400 | 2024-04-24 | MMLSM2416692 |  | 0 | MLS SCOPE: REPLACEMENT OF A SINGLE FURNACE, A/C AND/OR HEAT PUMP LICENSE NUMBER: H00589 ¦ SCOPE ITEM: FURNACES / AIR HANDLERS / RTUS
010-100741-00 | 010-S001-00400 | 2022-12-14 | MMLSM2249597 |  | 0 | MLS SCOPE: REPLACEMENT OF A SINGLE FURNACE, A/C AND/OR HEAT PUMP LICENSE NUMBER: H00589 ¦ SCOPE ITEM: FURNACES / AIR HANDLERS / RTUS
010-100741-00 | 010-S001-00400 | 2023-08-18 | MMLSM2335138 |  | 0 | MLS SCOPE: REPLACEMENT OF A SINGLE FURNACE, A/C AND/OR HEAT PUMP LICENSE NUMBER: H00589 ¦ SCOPE ITEM: AIR CONDITIONING (INCLUDING CONDENSERS, EVAPORATORS, COMPRESSORS)
010-100741-00 | 010-S001-00400 | 2023-07-21 | MMLSM2330391 |  | 0 | MLS SCOPE: REPLACEMENT OF A SINGLE A/C UNIT OR HEAT PUMP LICENSE NUMBER: H00589 ¦ SCOPE ITEM: AIR CONDITIONING (INCLUDING CONDENSERS, EVAPORATORS, COMPRESSORS)
010-100741-00 | 010-S001-00400 | 2023-05-30 | MMLSM2322123 |  | 0 | MLS SCOPE: REPLACEMENT OF A SINGLE FURNACE, A/C AND/OR HEAT PUMP LICENSE NUMBER: H00589 ¦ SCOPE ITEM: AIR CONDITIONING (INCLUDING CONDENSERS, EVAPORATORS, COMPRESSORS)
010-100741-00 | 010-S001-00400 | 2023-05-26 | MMLSM2321912 |  | 0 | MLS SCOPE: REPLACEMENT OF A SINGLE A/C UNIT OR HEAT PUMP LICENSE NUMBER: H00589 ¦ SCOPE ITEM: AIR CONDITIONING (INCLUDING CONDENSERS, EVAPORATORS, COMPRESSORS)
010-100742-00 | 010-A061-05700 | 2023-05-17 | PMLSR2320399 |  | 0 | MLS Scope: Water Heater Replacement
010-100744-00 | 010-M037-14200 | 2020-07-24 | MMLSR2014915 |  | 0 | MLS SCOPE: REPLACEMENT OF A SINGLE FURNACE, A/C AND/OR HEAT PUMP LICENSE NUMBER: H00381 ¦ SCOPE ITEM: FURNACES / AIR HANDLERS / RTUS
010-100747-00 | 010-O068B-06300 | 2020-01-20 |  |  |  | INT ALT (TENANT FITUP INCL SPKRS FOR PT OF COOLER - INTL MKT)
010-100747-00 | 010-O068B-06300 | 2021-07-20 | ALTC2128182 |  | 18000 | PLAN APPROVAL: FINAL REVIEWED FOR COMPLIANCE UNDER: 2017 OBC AND ICC A117.1-2009 WITH MODIFICATIONS IN OBC 1112.0. WORK NOT INCLUDED IN THIS APPROVAL: PROJECT USE/OCCUPANCY: SEPARATED MIXED USE BUILDING USE/OCCUPANCY: M CONSTRUCTION TYPE: II-
010-100747-00 | 010-O068B-06300 | 2021-08-10 | EMEPC2131418 |  | 0 | BUILDING PERMIT/PLAN REVIEW: ALTC2128182 SUPPLY AND INSTALL 6 LIGHTS , 2 DIMMERS AND 2 OCCUPANCY SWITCHES.
010-100747-00 | 010-O068B-06300 | 2021-08-02 | FSUPC2129990 |  | 0 | 1800 W. HENDERSON RD REFERENCE BUILDING PERMIT #ALTC2128828 ALTERATION TO EXISTING FIRE SPRINKLER SYSTEM TO RELOCATE 6 SPRINKLERS WITHIN MERCANTILE SPACE FOR NEW WALLS. VOLUNTEERS OF AMERICA
010-100747-00 | 010-O068B-06300 | 2021-08-02 | FSUPC2129990 |  | 0 | 1800 W. HENDERSON RD REFERENCE BUILDING PERMIT #ALTC2128828 ALTERATION TO EXISTING FIRE SPRINKLER SYSTEM TO RELOCATE 6 SPRINKLERS WITHIN MERCANTILE SPACE FOR NEW WALLS. VOLUNTEERS OF AMERICA
010-100747-00 | 010-O068B-06300 | 2020-06-10 | EMEPC2011306 |  | 0 | BUILDING PERMIT/PLAN REVIEW: ALTC2003635 INSTALL ELECTRIC AS PER APPROVED DRAWINGS
010-100747-00 | 010-O068B-06300 | 2020-06-28 | EMEPC2012713 |  | 0 | BUILDING PERMIT/PLAN REVIEW: DMGC2002024 INSTALL RECEPTACLES, SWITCHES, OCCUPANCY SENSORS, LIGHTS AND WIRE ROOF TOP UNITS
010-100747-00 | 010-O068B-06300 | 2020-07-08 | FSUPC2006103 |  | 0 | 1920 W HENDERSON RD. REFERENCE BLDG. PERMIT #ALTC2003635. SUNRISE INTERNATIONAL FOODS. INSTALL WET CHEMICAL FIRE SUPPRESSION SYSTEMS IN (2) TYPE I KITCHEN HOODS. (2) SYSTEMS/47LBS EA.
010-100747-00 | 010-O068B-06300 | 2020-07-08 | FSUPC2006103 |  | 0 | 1920 W HENDERSON RD. REFERENCE BLDG. PERMIT #ALTC2003635. SUNRISE INTERNATIONAL FOODS. INSTALL WET CHEMICAL FIRE SUPPRESSION SYSTEMS IN (2) TYPE I KITCHEN HOODS. (2) SYSTEMS/47LBS EA.
010-100747-00 | 010-O068B-06300 | 2020-01-09 | GBLW2000032 |  | 0 | 163.47 SF INTERNALLY ILLUMINATED WALL SIGN. SUNRISE MARKET. SOUTH ELEVATION.
010-100747-00 | 010-O068B-06300 | 2020-01-09 | GBLW2000034 |  | 0 | 63.83 SF INTERNALLY ILLUMINATED WALL SIGN. BAKERY FOOD COURT. SOUTH ELEVATION.
010-100747-00 | 010-O068B-06300 | 2020-01-09 | GBLW2000036 |  | 0 | 55.67 SF INTERNALLY ILLUMINATED WALL SIGN. FRESH PRODUCE MEAT. SOUTH ELEVATION.
010-100747-00 | 010-O068B-06300 | 2020-01-09 | GGBB2000033 |  | 0 | 34.6 SF GROUND SIGN FACE REPLACEMENT. SUNRISE MARKET. SOUTHERN PROPERTY BOUNDARY.
010-100747-00 | 010-O068B-06300 | 2020-06-11 | MMEPC2011284 |  | 0 | BUILDING PERMIT/PLAN REVIEW: ALTC2003635 INSTALLING NEW OUTDOOR CONDENSING UNITS ON TWO WALK IN FREEZERS , 17 DOOR FROZEN FOOD CASE AND NARROW ISLAND FREEZER CASE SYSTEMS , TOTAL OF 5 OUTDOOR UNITS. LICENSE NUMBER: R00014 ¦ SCOPE ITEM: EVAPORATORS, LIQ
010-100747-00 | 010-O068B-06300 | 2020-07-17 | MMEPC2014319 |  | 0 | BUILDING PERMIT/PLAN REVIEW: DMGC2002024 INSTALL 1 RTU, BATH FANS, DUCTWORK LICENSE NUMBER: H00070 ¦ SCOPE ITEM: FURNACES / AIR HANDLERS / RTUS
010-100747-00 | 010-O068B-06300 | 2020-08-12 | MMEPC2016523 |  | 0 | BUILDING PERMIT/PLAN REVIEW: ALTC2003635 INSTALL 3 KITCHEN HOODS. ONE AS EXTENSION TO EXISTING AND OTHER IN BACK OF STORE. LICENSE NUMBER: H00522 ¦ SCOPE ITEM: EXHAUST SYSTEMS (HOODS, FANS, ETC)
010-100747-00 | 010-O068B-06300 | 2020-06-12 | PMEPC2011308 |  | 0 | BUILDING PERMIT/PLAN REVIEW: ALTC2003635 INSTALL PLUMBING AS PER DRAWINGS
010-100747-00 | 010-O068B-06300 | 2020-06-12 | PMEPC2011310 |  | 0 | BUILDING PERMIT/PLAN REVIEW: ALTC2003635 INSTALL GAS PIPING AS PER DRAWINGS
010-100747-00 | 010-O068B-06300 | 2020-06-16 | PMEPC2011560 |  | 0 | BUILDING PERMIT/PLAN REVIEW: DMGC2002024 PLUMBING WORK TO INCLUDE UNDERGROUND, TOP OUT, ROUGH, WATER AND FINISH FOR TENANT SPACE.
010-100747-00 | 010-O068B-06300 | 2020-01-10 | ROOFC2000304 |  | 45745 | BUILDING PERMIT FOR THE INSTALLATION OF .060 MECHANICALLY ATTACHED EPDM RUBBER ROOFING OVER EXISTING ROOFING SYSTEM ALONG WITH SEPERATION BOARD, NEW PERIMETER AND PENETRATION FLASHINGS ON AN EXISTING COMMERCIAL BUILDING. SPECS PROVIDED. A FINAL STRUCTUR
010-100747-00 | 010-O068B-06300 | 2020-04-23 | ALTC2003635 |  | 70000 | SEE PLRE2006863 AMEND GAS LINE, SANITARY WASTE LINE AND ELECTRIC INFORMATION ON THE APPROVED PERMIT DRAWINGS 1920 W. HENDERSON ROAD PLAN APPROVAL: CONDITIONAL REVIEWED FOR COMPLIANCE UNDER: 2017 OBC AND ICC A117.1-2009 WITH MODIFICATIONS IN OBC 111
010-100747-00 | 010-O068B-06300 | 2020-09-25 | FALRC2009191 |  | 0 | ALTER EXISTING FIRE ALARM SYSTEM FOR SUNRISE INTERNATIONAL MARKET BY INSTALLING NEW DEVICES FOR NEW TENANT BUILD OUT. REFERENCE B.P. ALTC2003635 - (25) A/V DEVICES, (1) MANUAL PULL STATION, (1) SMOKE/HEAT DETECTOR, (5) DUCT DETECTORS, (3) KITCHEN HOOD SU
010-100747-00 | 010-O068B-06300 | 2020-09-25 | FALRC2009191 |  | 0 | ALTER EXISTING FIRE ALARM SYSTEM FOR SUNRISE INTERNATIONAL MARKET BY INSTALLING NEW DEVICES FOR NEW TENANT BUILD OUT. REFERENCE B.P. ALTC2003635 - (25) A/V DEVICES, (1) MANUAL PULL STATION, (1) SMOKE/HEAT DETECTOR, (5) DUCT DETECTORS, (3) KITCHEN HOOD SU
010-100747-00 | 010-O068B-06300 | 2020-10-22 | FSUPC2010120 |  | 0 | 1920 W HENDERSON RD REFERENCE BUILDING PERMIT #ALTC2003635 ALTERATION TO EXISTING FIRE SPRINKLER SYSTEM WITHIN EXISTING GROCERY STORE BUILDING TO ADD 13 SPRINKLERS BENEATH NEW CEILINGS PER APPROVED PLAN.
010-100747-00 | 010-O068B-06300 | 2020-10-22 | FSUPC2010120 |  | 0 | 1920 W HENDERSON RD REFERENCE BUILDING PERMIT #ALTC2003635 ALTERATION TO EXISTING FIRE SPRINKLER SYSTEM WITHIN EXISTING GROCERY STORE BUILDING TO ADD 13 SPRINKLERS BENEATH NEW CEILINGS PER APPROVED PLAN.
010-100747-00 | 010-O068B-06300 | 2020-09-28 | ROOFC2009230 |  | 19842 | BUILDING PERMIT TO REMOVE EXISTING ROOFING TO DECK AND REPLACE WITH NEW 60 MIL MECHANICALLY ATTCHED EPDM RUBBER ROOFING, R-25 INSULATION, PENETRATIONS AND FLASHINGS ON AN EXISTING COMMERCIAL BUILDING. SPECS PROVIDED. BOTH AN INSULATION AND FINAL BUILDING
010-100747-00 | 010-O068B-06300 | 2019-04-30 | FSUPC1904074 |  | 0 | 1920 HENDERSON RD. (2) SPRINKLERS. FRESH MARKET. ALTERATION TO FIRE SPRINKLER SYSTEM TO PROVIDE SPRINKLERS FOR REAR PART OF COOLER AT REAR OF BUILDING. STAND ALONE PERMIT.
010-100747-00 | 010-O068B-06300 | 2019-04-30 | FSUPC1904074 |  | 0 | 1920 HENDERSON RD. (2) SPRINKLERS. FRESH MARKET. ALTERATION TO FIRE SPRINKLER SYSTEM TO PROVIDE SPRINKLERS FOR REAR PART OF COOLER AT REAR OF BUILDING. STAND ALONE PERMIT.
010-100747-00 | 010-O068B-06300 | 2019-06-30 | GBLW1900877 |  | 0 | REFACE EXISTING 43 SQ FT WALL SIGN
010-100747-00 | 010-O068B-06300 | 2019-11-19 | ACS1912275 |  | 20000 | UNSF1900235 ADVANCED CONSTRUCTION START WITHIN UNIT 1910 IN A FIRE DAMAGED MULTI-FAMILY BUILDING. WORK INCLUDES REMOVAL OF FIRE DAMAGED MATERIAL. APPLICANT PROCEEDS AT OWN RISK. WORK PERMITTED TO PROCEED TO POINT OF 1ST INSPECTION. PERMIT VALID FO
010-100747-00 | 010-O068B-06300 | 2019-09-23 | FSUPC1909964 |  | 0 | 1800 W HENDERSON RD. VACANT SPACE (FORMER SEARS HARDWARE SPACE). ALTERATION TO FIRE SPRINKLER SYSTEM TO INSTALL DCDA BACKFLOW PREVENTER ON WATER SUPPLY. STAND ALONE PERMIT.
010-100747-00 | 010-O068B-06300 | 2019-09-23 | FSUPC1909964 |  | 0 | 1800 W HENDERSON RD. VACANT SPACE (FORMER SEARS HARDWARE SPACE). ALTERATION TO FIRE SPRINKLER SYSTEM TO INSTALL DCDA BACKFLOW PREVENTER ON WATER SUPPLY. STAND ALONE PERMIT.
010-100747-00 | 010-O068B-06300 | 2022-07-27 | EMEPC2230239 |  | 0 | BUILDING PERMIT/PLAN REVIEW: ALTC2212758 INSTALL 4 RECEPTACLES AND FEEDS.
010-100747-00 | 010-O068B-06300 | 2022-07-28 | PMEPC2230588 |  | 0 | BUILDING PERMIT/PLAN REVIEW: ALTC2212758 UNDERGROUND, TOP OUT, WATER AND FINISH TO ADD PLUMBING TO BREAK ROOM SINK.
010-100747-00 | 010-O068B-06300 | 2021-10-25 | FALRC2142105 |  | 0 | ALTER EXISTING FIRE ALARM SYSTEM FOR VOLUNTEERS OF AMERICA ON THE FIRST FLOOR BY INSTALLING DEVICES FOR A TENANT BUILD OUT. REFERENCE B.P. ALTC2128828 - (14) A/V DEVICES, (6) MANUAL PULL STATIONS, (1) SMOKE DETECTOR, (2) SPRINKLER FLOW ALARMS, (4) SPRINK
010-100747-00 | 010-O068B-06300 | 2021-10-25 | FALRC2142105 |  | 0 | ALTER EXISTING FIRE ALARM SYSTEM FOR VOLUNTEERS OF AMERICA ON THE FIRST FLOOR BY INSTALLING DEVICES FOR A TENANT BUILD OUT. REFERENCE B.P. ALTC2128828 - (14) A/V DEVICES, (6) MANUAL PULL STATIONS, (1) SMOKE DETECTOR, (2) SPRINKLER FLOW ALARMS, (4) SPRINK
010-100747-00 | 010-O068B-06300 | 2022-03-25 | ALTC2212758 |  | 3500 | PLAN APPROVAL: CONDITIONAL: SEE CONDITIONS OF PLAN APPROVAL. MAY BE VERIFIED BY INSPECTOR IN THE FIELD. REVIEWED FOR COMPLIANCE UNDER: 2017 OBC AND ICC A117.1-2009 WITH MODIFICATIONS IN OBC 1112.0. WORK REQUIRING SEPARATE APPLICATION: FIRE A
010-100747-00 | 010-O068B-06300 | 2021-12-02 | EMEPC2147560 |  | 0 | BUILDING PERMIT/PLAN REVIEW: ALTC2128828 REPAIR EXISTING LIGHTS, ADD RECEPTACLES TO NEW WALL , INSTALL NEW LIGHTS IN BACK ROOM, INSTALL RECEPTACLES FOR NEW CASH REGISTERS.
010-100747-00 | 010-O068B-06300 | 2022-03-28 | FCO2212971 |  | 0 | PLAN APPROVAL: FINAL REVIEWED FOR COMPLIANCE UNDER: 2017 OBC AND ICC A117.1-2009 WITH MODIFICATIONS IN OBC 1112.0. WORK NOT INCLUDED IN THIS APPROVAL: PLUMBING MECHANICAL ELECTRICAL FIRE ALARM FIRE SUPPRESSION. USE/OCCUPANCY GROUP: M SEPARATE
010-100747-00 | 010-O068B-06300 | 2022-01-05 | MMEPC2202297 |  | 0 | BUILDING PERMIT/PLAN REVIEW: ALTC2128828 ADD GAS LINE FOR NEW (1) NEW ROOF TOP UNIT. ALSO CHANGE OUT GAS FOR (7) REPLACED UNITS. LICENSE NUMBER: P00203 ¦ SCOPE ITEM: FUEL GAS OR LP GAS
010-100747-00 | 010-O068B-06300 | 2022-01-05 | PMEPC2202296 |  | 0 | BUILDING PERMIT/PLAN REVIEW: ALTC2128828 REPLACE ALL PLUMBING FIXTURES WITH NEW FIXTURES.
010-100747-00 | 010-O068B-06300 | 2022-04-29 | PMEPC2217556 |  | 0 | BUILDING PERMIT/PLAN REVIEW: PLEX2208647 REMOVAL OF 1 BOILER, REPLACING WITH 4 TANKLESS HOT WATER SYSTEMS
010-100747-00 | 010-O068B-06300 | 2021-09-09 | MMEPC2135600 |  | 0 | BUILDING PERMIT/PLAN REVIEW: ALTC2128182 INSTALL 2 BATH FANS, RELOCATE 3 HEAT RUNS AND 1 RETURN AIR, ADD 2 HEAT RUNS LICENSE NUMBER: H00070 ¦ SCOPE ITEM: DUCTWORK / DAMPERS
010-100747-00 | 010-O068B-06300 | 2021-09-29 | MMEPC2138580 |  | 0 | REPLACE LIKE FOR LIKE 10 TON RTU LICENSE NUMBER: H00137 ¦ SCOPE ITEM: FURNACES / AIR HANDLERS / RTUS
010-100747-00 | 010-O068B-06300 | 2021-05-06 | PMEPC2116584 |  | 0 | BUILDING PERMIT/PLAN REVIEW: PLEX2107564 PLUMBING PER APPROVED PLANS SUBMITTED
010-100747-00 | 010-O068B-06300 | 2021-07-08 | PMEPC2126116 |  | 0 | BUILDING PERMIT/PLAN REVIEW: PLEX2119155 INSTALL 3 COMPARTMENT SINK AND PLUMBING AS PER DRAWINGS
010-100747-00 | 010-O068B-06300 | 2021-08-02 | PMEPC2129974 |  | 0 | BUILDING PERMIT/PLAN REVIEW: ALTC2128182 PLUMBING UNDER GROUND, TOP OUT, ROUGH, WATER LINES AND FINISH AS NEEDED FOR UNIT SPACE. TIE ONTO EXISTING PLUMBING AT EXISTING BATHROOM AREA.
010-100747-00 | 010-O068B-06300 | 2023-08-04 | ACS2332926 |  | 20000 | PLAN REVIEW/BUILDING ORDER: ALTC2332924 ACS TENANT IMPROVEMENT ADVANCED CONSTRUCTION START FOR TENANT IMPROVEMENT WITHIN WEST END OF THE SINGLE STORY STRIP MALL BUILDING. WORK INCLUDES REMOVAL NONSTRUCTURAL WALLS AND BUILDING OF NEW WALLS TO THE POINT
010-100747-00 | 010-O068B-06300 | 2023-08-04 | ALTC2332924 |  | 20000 | 1930 W. HENDERSON RD. PLAN APPROVAL: CONDITIONAL REVIEWED FOR COMPLIANCE UNDER: 2017 OBC AND ICC A117.1-2009 WITH MODIFICATIONS IN OBC 1112.0. WORK REQUIRING SEPARATE APPLICATIONS: SEPARATE TRADE PERMITS REQUIRED FOR MECHANICAL, ELECTRICAL AND PLUMB
010-100747-00 | 010-O068B-06300 | 2023-08-04 | ALTC2332924 |  | 20000 | 1930 W. HENDERSON RD. PLAN APPROVAL: CONDITIONAL REVIEWED FOR COMPLIANCE UNDER: 2017 OBC AND ICC A117.1-2009 WITH MODIFICATIONS IN OBC 1112.0. WORK REQUIRING SEPARATE APPLICATIONS: SEPARATE TRADE PERMITS REQUIRED FOR MECHANICAL, ELECTRICAL AND PLUMB
010-100747-00 | 010-O068B-06300 | 2022-12-12 | EMEPC2249207 |  | 0 | BUILDING PERMIT/PLAN REVIEW: ALTC2236863 INSTALL 4 RECEPTACLES, 4 DIMMER SWITCHES AND REMOVE 6 EXISTING LIGHTS
010-100747-00 | 010-O068B-06300 | 2023-10-30 | EMEPC2346007 |  | 0 | BUILDING PERMIT/PLAN REVIEW: ALTC2332924 REWIRE ACCORDING TO PLANS
010-100747-00 | 010-O068B-06300 | 2022-11-30 | MMEPC2247543 |  | 0 | INSTALL 5 TON RTU - LIKE FOR LIKE TO REPLACE EXISTING LICENSE NUMBER: H00652 ¦ SCOPE ITEM: FURNACES / AIR HANDLERS / RTUS
010-100747-00 | 010-O068B-06300 | 2022-12-21 | MMEPC2250493 |  | 0 | BUILDING PERMIT/PLAN REVIEW: ALTC2236863 REROUTE HEAT RUNS LICENSE NUMBER: H00070 ¦ SCOPE ITEM: DUCTWORK / DAMPERS
010-100747-00 | 010-O068B-06300 | 2023-04-26 | MMEPC2317407 |  | 0 | REPLACE LIKE FOR LIKE 4 TON RTU LICENSE NUMBER: H00137 ¦ SCOPE ITEM: FURNACES / AIR HANDLERS / RTUS
010-100747-00 | 010-O068B-06300 | 2023-10-12 | MMEPC2343566 |  | 0 | BUILDING PERMIT/PLAN REVIEW: ALTC2226956 - WALK-IN COOLERS INSTALLATION: DEMOLISH EXISTING WALLS AT THE BACK OF THE BUILDING TO CREATE SPACE FOR THE WALK-IN COOLERS. INSTALL TWO WALK-IN COOLERS. INSTALL ROOFTOP-MOUNTED CONDENSERS FOR THE COOLERS(ONE CON
010-100747-00 | 010-O068B-06300 | 2023-01-06 | PMEPC2302526 |  | 0 | INSTALL COMBI OVER - REPLACE SINGLE WITH DOUBLE USE EXISTING DWV AND ADD WATER LINE SURFACE MOUNT
010-100747-00 | 010-O068B-06300 | 2023-09-28 | PMEPC2341346 |  | 0 | BUILDING PERMIT/PLAN REVIEW: ALTC2226956 INSTALL NEW DWV & WATER LINES FOR STORE. SET FIXTURES.
010-100747-00 | 010-O068B-06300 | 2023-10-09 | PMEPC2342806 |  | 0 | BUILDING PERMIT/PLAN REVIEW: ALTC2332924 FOLLOWING PLANS
010-100747-00 | 010-O068B-06300 | 2023-10-09 | PMEPC2342806 |  | 0 | BUILDING PERMIT/PLAN REVIEW: ALTC2332924 FOLLOWING PLANS
010-100747-00 | 010-O068B-06300 | 2023-10-09 | PMEPC2342806 |  | 0 | BUILDING PERMIT/PLAN REVIEW: ALTC2332924 FOLLOWING PLANS
010-100747-00 | 010-O068B-06300 | 2022-12-06 | PMLSC2248432 |  | 0 | MLS SCOPE: WATER HEATER REPLACEMENT
010-100747-00 | 010-O068B-06300 | 2023-10-30 | EMEPC2346007 |  | 0 | BUILDING PERMIT/PLAN REVIEW: ALTC2332924 REWIRE ACCORDING TO PLANS
010-100747-00 | 010-O068B-06300 | 2023-10-30 | EMEPC2346007 |  | 0 | BUILDING PERMIT/PLAN REVIEW: ALTC2332924 REWIRE ACCORDING TO PLANS
010-100747-00 | 010-O068B-06300 | 2023-11-10 | EMEPC2347707 |  | 0 | BUILDING PERMIT/PLAN REVIEW: ALTC2345774 ELECTRICAL MODIFICATIONS PER ALREADY APPROVED DRAWINGS.
010-100747-00 | 010-O068B-06300 | 2024-05-15 | EMEPC2419947 |  | 0 | BUILDING PERMIT/PLAN REVIEW: ALTC2408295 INSTALLATION OF POWER POLE FOR SECURITY GATE
010-100747-00 | 010-O068B-06300 | 2024-02-15 | MMEPC2407424 |  | 0 | BUILDING PERMIT/PLAN REVIEW: ALTC2332924 INSTALLING 160 CFM CEILING EXHAUST FAN LICENSE NUMBER: H01087
010-100747-00 | 010-O068B-06300 | 2024-05-28 | MMEPC2421587 |  | 0 | REPLACING LIKE FOR LIKE (2) - 15-TON RTU, (2) - 10-TON RTU, (1) - 7.5-TON RTU LICENSE NUMBER: H00137 ¦ SCOPE ITEM: FURNACES / AIR HANDLERS / RTUS
010-100747-00 | 010-O068B-06300 | 2023-11-13 | PMEPC2347827 |  | 0 | BUILDING PERMIT/PLAN REVIEW: ALTC2345774 INTERIOR ALTERATIONS FOR PLUMBING UNDER SLAB, TOP OUT, ROUGH, WATER AND FINISH.
010-100747-00 | 010-O068B-06300 | 2024-01-17 | ROOFC2403833 |  | 61900 | BUILDING PERMIT TO INSTALL NEW .060 FULLY ADHERED EPDM RUBBER ROOFING OVER EXISTING ROOFING ALONG WITH SEPARATION BOARD, NEW PERIMETER AND PENETRATION FLASHINGS ON AN EXISTING COMMERCIAL BUILDING PER OHIO BUILDING CODE SECTION 1507.12. NO DRAWINGS OR SPE
010-100747-00 | 010-O068B-06300 | 2024-08-06 | GBLW2431408 |  | 0 | FACE REPLACEMENT. 34.24 SQ FT INTERNALLY ILLUMINATED WALL SIGN. “CHAREDEFINE SPECIALTY CRAFTED TEA & COFFEE”. SOUTH ELEVATION.
010-100749-00 | 010-R026-01900 | 2024-02-05 | PMLSR2405881 |  | 0 | MLS Scope: Water Heater Replacement
010-100749-00 | 010-R026-01900 | 2024-06-03 | RSWDR2422546 |  | 312 | Remove existing 0 window(s), 1 door(s) and replace with new. Work to comply with RCO 612, RCO 308, and RCO 113.6.1 with a U Value of 0.35 or Better. Doors Info: BACK EXTERIOR DOOR
010-100758-00 | 010-I023-03400 | 2025-01-01 |  |  |  | SPL/NWP/VD
010-100758-00 | 010-I023-03400 | 2025-02-19 |  |  |  | NEW CONSTRUCTION
010-100759-00 | 010-O054AA-13300 | 2022-03-23 | ALTR2212349 |  | 4400 | PLAN APPROVAL: FINAL REVIEWED FOR COMPLIANCE UNDER: 2019 RESIDENTIAL CODE OF OHIO USE/OCCUPANCY GROUP: 1, 2, 3 FAMILY DWELLING CONSTRUCTION TYPE: V-B DESCRIPTION OF WORK: ALTER A 2 STORY FRAMED, 1 FAMILY DWELLING BY INSTALLING 0 CARBON FIBER STR
010-100760-00 | 010-M016-07300 | 2022-10-16 | PMLSR2241559 |  | 0 | MLS SCOPE: WATER HEATER REPLACEMENT
010-100760-00 | 010-M016-07300 | 2025-03-19 |  |  |  | RECHECK 2026 FOR BOARDED UP/FIRE DAMAGE REPAIR
010-100766-00 | 010-R019-01100 | 2024-08-08 | PMEPR2432040 |  | 0 | Floor break up replacing 33' of 4 clay with 4 pvc and adding in a sump pit with new sump pump and tying in discharge with 1.5 pvc to downspouts outside
010-100769-00 | 010-M038-16000 | 2022-01-01 |  |  |  | SPL/NWP/VD
010-100769-00 | 010-M038-16000 | 2020-08-04 | GBLW2000803 |  | 0 | INSTALL NEW INTERNALLY LIT 26 SQ FT LED CHANNEL LETTERS METRO BY T-MOBILE
010-100770-00 | 010-M108-02900 | 2019-01-01 |  | REVI
010-100775-00 | 010-M019-17300 | 2022-12-29 | EMLSR2251217 |  | 0 | BUILDING PERMIT/PLAN REVIEW: PLEX2250169 ELECTRIC FOR SOLAR PHOTOVOLTAIC (PV) SYSTEM
010-100775-00 | 010-M019-17300 | 2025-03-07 |  |  |  | RECK 2026 FOR SOLAR PANELS/NC
010-100775-00 | 010-M019-17300 | 2022-12-29 | EMLSR2251217 |  | 0 | BUILDING PERMIT/PLAN REVIEW: PLEX2250169 ELECTRIC FOR SOLAR PHOTOVOLTAIC (PV) SYSTEM
010-100775-00 | 010-M019-17300 | 2024-03-25 |  |  |  | SOLAR PANELS
010-100781-00 | 010-O098D-02800 | 2023-04-12 | PMEPC2315345 |  | 0 | STATUS CHANGE: 4/14/2023 - TRIPS TRANSFERRED TO ORIGINAL PERMIT, NOT NEEDED SHOULD NOT HAVE PURCHASED NEW PERMIT BUILDING PERMIT/PLAN REVIEW: ALTC2223354 BATH AND KITCHEN REMODEL
010-100781-00 | 010-O098D-02800 | 2023-03-03 | PMEPC2309900 |  | 0 | BUILDING PERMIT/PLAN REVIEW: ALTC2223354 PER PLANS
010-100781-00 | 010-O098D-02800 | 2023-04-13 | EMEPC2315544 |  | 0 | BUILDING PERMIT/PLAN REVIEW: ALTC2223354 WIRE INSTANT HOT WATER TANK IN KITCHEN
010-100781-00 | 010-O098D-02800 | 2022-12-01 | EMEPC2247914 |  | 0 | BUILDING PERMIT/PLAN REVIEW: ALTC2223354 INSTALLED ELECTRIC FOR TWO UNDERSINK INSTANT HOT WATER TANKS
010-100781-00 | 010-O098D-02800 | 2023-01-07 | MMEPC2302681 |  | 0 | BUILDING PERMIT/PLAN REVIEW: ALTC2223354 INSTALL 2 BATH FANS ONE IN EACH BATH ROOM ACCORDING TO DRAWING SPECS LICENSE NUMBER: H00172 ¦ SCOPE ITEM: EXHAUST SYSTEMS (HOODS, FANS, ETC)
010-100781-00 | 010-O098D-02800 | 2019-04-26 | MMEPC1907823 |  | 0 | LIKE FOR LIKE REPLACEMENT. REPLACE (5) RTU'S WITH NEW ONES. LICENSE NUMBER: H00845 ¦ SCOPE ITEM: FURNACES / AIR HANDLERS / RTUS
010-100781-00 | 010-O098D-02800 | 2019-05-08 | MMEPC1908609 |  | 0 | LIKE FOR LIKE REPLACEMENT. REMOVE (5) ROOFTOP UNITS AND REPLACE. RECONNECT GAS PIPING AND POWER WIRING. INSTALL NEW THERMOSTATS LICENSE NUMBER: H00845 ¦ SCOPE ITEM: FURNACES / AIR HANDLERS / RTUS
010-100781-00 | 010-O098D-02800 | 2022-08-06 | PMEPC2231796 |  | 0 | BUILDING PERMIT/PLAN REVIEW: ALTC2223354 INSTALL 3 DRINKING FOUNTAINS AND WOMENS & MENS RESTROOM AND 3 COMPARTMENT SINK
010-100781-00 | 010-O098D-02800 | 2020-04-23 | MMEPC2007895 |  | 0 | REPLACE 5 ROOFTOP UNITS WITH NEW. LICENSE NUMBER: H00029 ¦ SCOPE ITEM: AIR CONDITIONING (INCLUDING CONDENSERS, EVAPORATORS, COMPRESSORS)
010-100781-00 | 010-O098D-02800 | 2022-08-04 | FSUPC2231633 |  | 0 | 2231 SCHROCK RD STAND ALONE PERMIT ALTERATION TO EXISTING FIRE SPRINKLER SYSTEM TO CHANGE PRE ACTION SYSTEM TO WET SPRINKLER SYSTEM. VALVE TAKEN OUT AND CONNECTED TO EXISTING PIPING.
010-100781-00 | 010-O098D-02800 | 2022-08-04 | FSUPC2231633 |  | 0 | 2231 SCHROCK RD STAND ALONE PERMIT ALTERATION TO EXISTING FIRE SPRINKLER SYSTEM TO CHANGE PRE ACTION SYSTEM TO WET SPRINKLER SYSTEM. VALVE TAKEN OUT AND CONNECTED TO EXISTING PIPING.
010-100781-00 | 010-O098D-02800 | 2020-09-29 | FSUPC2009276 |  | 0 | REPAIR/REPLACE PERMIT TO REPLACE AN INOPERABLE VICTAULIC S758 PREACTION VALVE WITH A NEW DOUBLE INTERLOCK, ELECTRIC PNEUMATIC TRIM VICAULIC S769N PREACTION VALVE IN EXISTING RISER ROOM. SAFELITE.
010-100781-00 | 010-O098D-02800 | 2020-09-29 | FSUPC2009276 |  | 0 | REPAIR/REPLACE PERMIT TO REPLACE AN INOPERABLE VICTAULIC S758 PREACTION VALVE WITH A NEW DOUBLE INTERLOCK, ELECTRIC PNEUMATIC TRIM VICAULIC S769N PREACTION VALVE IN EXISTING RISER ROOM. SAFELITE.
010-100781-00 | 010-O098D-02800 | 2022-08-10 | EMEPC2232396 |  | 0 | BUILDING PERMIT/PLAN REVIEW: ALTC2223354 INSTALL (3) 120 VOLT, 20 AMP RECEPTACLES FOR WATER FOUNTAIN
010-100781-00 | 010-O098D-02800 | 2022-08-16 | EMEPC2233147 |  | 0 | BUILDING PERMIT/PLAN REVIEW: ALTC2223354 INSTALL 16 OUTLETS
010-100784-00 | 010-O103A-02300 | 2021-02-25 | MMEPC2106745 |  | 0 | REMOVE AND REPLACE 5 TON ROOFTOP UNIT License Number: H00578 ¦ Scope Item: furnaces / air handlers / RTUs
010-100794-00 | 010-C048-04800 | 2023-04-05 | MMEPR2314232 |  | 0 | Furnace and AC Replacement License Number: H01072 ¦ Scope Item: furnaces / air handlers / RTUs
010-100794-00 | 010-C048-04800 | 2019-04-02 | EMEPR1906091 |  | 0 | REPLACE 100A METERBASE, WEATHERHEAD, AND SEU CHANGE. AEP D- 101 622 482 R- 108 498 792
010-100803-00 | 010-M190C-29500 | 2023-06-27 | PMLSR2326575 |  | 0 | MLS SCOPE: WATER HEATER REPLACEMENT
010-100803-00 | 010-M190C-29500 | 2023-07-31 | MMLSR2331904 |  | 0 | MLS SCOPE: REPLACEMENT OF A SINGLE FURNACE, A/C AND/OR HEAT PUMP LICENSE NUMBER: H00020 ¦ SCOPE ITEM: AIR CONDITIONING (INCLUDING CONDENSERS, EVAPORATORS, COMPRESSORS)
010-100804-00 | 010-N029-04100 | 2024-11-15 | RSWDR2445480 |  | 2933 | REMOVE EXISTING SHINGLE ROOF TO DECK AND REPLACE WITH NEW FELT UNDERLAYMENT, ICE BARRIER MEMBRANE AT EAVE, NECESSARY FLASHINGS, AND NEW ASPHALT SHINGLES. WORK TO COMPLY WITH RCO CHAPTER 9 & MANUFACTURE INSTALLATION INSTRUCTIONS.ROOF INFO: SHINGLE TEAR OF
010-100806-00 | 010-H070-05300 | 2019-01-16 |  |  |  | DWLG
010-100814-00 | 010-M018L-08900 | 2021-05-10 | MMLSR2116798 |  | 0 | MLS Scope: Replacement of a Single Furnace License Number: H00425 ¦ Scope Item: furnaces / air handlers / RTUs
010-100814-00 | 010-M018L-08900 | 2024-04-03 | RSWDR2413887 |  | 14763 | REMOVE EXISTING SHINGLE ROOF TO DECK AND REPLACE WITH NEW FELT UNDERLAYMENT, ICE BARRIER MEMBRANE AT EAVE, NECESSARY FLASHINGS, AND NEW ASPHALT SHINGLES. WORK TO COMPLY WITH RCO CHAPTER 9 & MANUFACTURE INSTALLATION INSTRUCTIONS.
010-100816-00 | 010-O054DD-52400 | 2019-10-03 | ALTR1910414 |  | 11000 | PLAN APPROVAL: FINAL REVIEWED FOR COMPLIANCE UNDER: 2019 RESIDENTIAL CODE OF OHIO USE/OCCUPANCY GROUP: 1, 2, 3 FAMILY DWELLING CONSTRUCTION TYPE: V-B DESCRIPTION OF WORK: ALTER 1 STORY FRAMED, 1 FAMILY DWELLING TO BUILD 26’X45’ DETACHED PRE-ENGI
010-100817-00 | 010-O100E-01100 | 2019-08-08 | EMEPC1915813 |  | 0 | BUILDING PERMIT/PLAN REVIEW: PLEX1905091 DEMO OF EXISTING ELECTRIC FEEDS FOR HVAC EQUIPMENT. INSTALLATION OF NEW VFD FOR HVAC EQUIPMENT.
010-100817-00 | 010-O100E-01100 | 2021-03-09 | ALTC2108221 |  | 70000 | 5220 AVALON PLAN APPROVAL: FINAL REVIEWED FOR COMPLIANCE UNDER: 2017 OBC AND ICC A117.1-2009 WITH MODIFICATIONS IN OBC 1112.0. WORK NOT INCLUDED IN THIS APPROVAL: MECHANICAL, ELECTRICAL USE/OCCUPANCY GROUP: E CONSTRUCTION TYPE: IIB DESCRIPTION OF
010-100817-00 | 010-O100E-01100 | 2019-06-13 | MMEPC1911371 |  | 0 | BUILDING PERMIT/PLAN REVIEW: PLEX1905091 HEATING AND COOLING SYSTEM REPLACEMENT VARIOUS PIECES OF EQUIPMENT LICENSE NUMBER: H00046
010-100817-00 | 010-O100E-01100 | 2019-11-19 | MMEPC1923951 |  | 0 | BUILDING PERMIT/PLAN REVIEW: PLEX1909572 INSTALLATION OF (1) 10 TON ROOFTOP MOUNTED PACKAGED UNIT LICENSE NUMBER: H00046
010-100817-00 | 010-O100E-01100 | 2019-07-17 | EMEPC1913931 |  | 0 | BUILDING PERMIT/PLAN REVIEW: ALTC1903028 BRANCH WIRING AND DEVICES
010-100817-00 | 010-O100E-01100 | 2021-06-24 | PMEPC2124163 |  | 0 | BUILDING PERMIT/PLAN REVIEW: ALTC2108221 DEMO FLOOR MOUNT URINALS AND INSTALL NEW WALL HUNG URINALS
010-100817-00 | 010-O100E-01100 | 2019-10-31 | EMEPC1922361 |  | 0 | BUILDING PERMIT/PLAN REVIEW: PLEX1909572 AHU CHANGE OUT.
010-100818-00 | 010-N160M-07500 | 2023-01-25 | MMLSR2305032 |  | 0 | MLS Scope: Replacement of a Single Furnace License Number: H00020 ¦ Scope Item: furnaces / air handlers / RTUs
010-100822-00 | 010-N128A-10800 | 2022-05-25 | PMLSR2221279 |  | 0 | MLS SCOPE: WATER HEATER REPLACEMENT
010-100822-00 | 010-N128A-10800 | 2022-11-29 | EMEPR2247409 |  | 0 | WIRE 2 GFI PROTECTED OUTLETS ON UNIT
010-100822-00 | 010-N128A-10800 | 2019-01-30 | MMLSR1901984 |  | 0 | MLS SCOPE: REPLACEMENT OF A SINGLE FURNACE, A/C AND/OR HEAT PUMP LICENSE NUMBER: H00140 ¦ SCOPE ITEM: FURNACES / AIR HANDLERS / RTUS
010-100824-00 | 010-N128A-10700 | 2022-10-24 | MMLSR2242812 |  | 0 | MLS SCOPE: REPLACEMENT OF A SINGLE FURNACE LICENSE NUMBER: H01127 ¦ SCOPE ITEM: FURNACES / AIR HANDLERS / RTUS
010-100828-00 | 010-M018L-00200 | 2020-04-07 | PMEPR2006839 |  | 0 | BUILDING PERMIT/PLAN REVIEW: ALTR2000392 INSTALL PLUMBING FOR ADDITION TO HOUSE, MASTER BATH, KITCHEN AND LAUNDRY. REPLACE EXISTING PLUMBING FOR HALL BATH INCLUDING STACK.
010-100828-00 | 010-M018L-00200 | 2020-01-30 | MMEPR2002264 |  | 0 | BUILDING PERMIT/PLAN REVIEW: ALTR2000392 MOVE ONE RETURN FROM WALL TO NEW LOCATION. MOVE SUPPLY DUCT IN MASTER BEDROOM. ADD UP TO TWO SUPPLY DUCTS TO CONDITION ADDITION. MOVE ALL BASEBOARD SUPPLY DUCTS TO THE FLOOR. RELOCATE SUPPLY TO ACCOMMODATE NEW CL
010-100828-00 | 010-M018L-00200 | 2020-03-23 | EMEPR2006073 |  | 0 | BUILDING PERMIT/PLAN REVIEW: ALTR2000392 REWIRE OF EXISTING RESIDENCE AND ADDITION.
010-100828-00 | 010-M018L-00200 | 2020-01-28 | EMEPR2002066 |  | 0 | RELOCATING EXISTING ELECTRIC METER TO NEW LOCATION.
010-100828-00 | 010-M018L-00200 | 2020-01-14 | ALTR2000392 |  | 130000 | PLAN APPROVAL: FINAL REVIEWED FOR COMPLIANCE UNDER: 2019 RESIDENTIAL CODE OF OHIO USE/OCCUPANCY GROUP: 1, 2, 3 FAMILY DWELLING CONSTRUCTION TYPE: V-B DESCRIPTION OF WORK: ALTER A 1 STORY FRAMED, 1 FAMILY DWELLING BY BUILDING TWO WOOD FRAME ADDIT
010-100833-00 | 010-M166D-03900 | 2024-11-22 | RSWDR2446488 |  | 7695 | REMOVE EXISTING 13 WINDOW(S), 0 DOOR(S) AND REPLACE WITH NEW. WORK TO COMPLY WITH RCO 612, RCO 308, AND RCO 113.6.1 WITH A U VALUE OF 0.35 OR BETTER.
010-100841-00 | 010-M170A-11400 | 2019-11-15 | MMLSR1923597 |  | 0 | MLS SCOPE: REPLACEMENT OF A SINGLE FURNACE LICENSE NUMBER: H00434 ¦ SCOPE ITEM: FURNACES / AIR HANDLERS / RTUS
010-100841-00 | 010-M170A-11400 | 2020-05-29 | MMLSR2010092 |  | 0 | MLS SCOPE: REPLACEMENT OF A SINGLE A/C UNIT OR HEAT PUMP LICENSE NUMBER: H00434 ¦ SCOPE ITEM: AIR CONDITIONING (INCLUDING CONDENSERS, EVAPORATORS, COMPRESSORS)
010-100842-00 | 010-M170A-11500 | 2023-06-19 | MMLSR2325387 |  | 0 | MLS Scope: Replacement of a Single A/C Unit or Heat Pump License Number: H00150 ¦ Scope Item: furnaces / air handlers / RTUs
010-100843-00 | 010-M170A-11600 | 2021-05-30 | MMLSR2120194 |  | 0 | MLS Scope: Replacement of a Single Furnace, A/C and/or Heat Pump License Number: H00150 ¦ Scope Item: furnaces / air handlers / RTUs
010-100844-00 | 010-M170A-11700 | 2020-04-22 | ALTR2003544 |  | 2800 | ALT 1 STY SFD BY INSTALLING A SUMP WELL AND PUMP FOR BLUE PRINT COLUMBUS. SEPARATE ELECTRIC REQUIRED FOR PUMP ELECTRIC IF NEEDED. UNFINISHED BASEMENT.
010-100844-00 | 010-M170A-11700 | 2020-06-11 | EMEPR2011198 |  | 0 | BUILDING PERMIT/PLAN REVIEW: ALTR2003544 R/R SERVICE WITH 200 AMP AND REWIRE HOUSE COMPLETE
010-100844-00 | 010-M170A-11700 | 2022-12-09 | EMEPR2249012 |  | 0 | Installation of Optional Standby Generator - Load calculations to be provided at time of final inspection.
010-100844-00 | 010-M170A-11700 | 2020-05-06 | EMEPR2008556 |  | 0 | BUILDING PERMIT/PLAN REVIEW: ALTR2003544 INSTALLED ELECTRICAL OUTLET FOR SUMP PUMP.
010-100846-00 | 010-M170A-11900 | 2020-10-12 | EMEPR2021097 |  | 0 | BUILDING PERMIT/PLAN REVIEW: PMEPI2008847 ALT 1 STY SINGLE FAMILY DWG BY INSTALLING NEW ELECTRICAL OUTLET FOR SUMP PUMP
010-100846-00 | 010-M170A-11900 | 2020-10-12 | PMEPR2021099 |  | 0 | BUILDING PERMIT/PLAN REVIEW: PMEPI2008847 SINGLE ITEM REPLACEMENT CLEAN OUT/FLOOR DRAIN AND ASSOCIATED FITTINGS
010-100846-00 | 010-M170A-11900 | 2020-09-16 | PMEPI2008847 |  | 4000 | ALT 1 STY SINGLE FAMILY DWG BY INSTALLING SUMP WELL AND PUMP FOR BLUEPRINT COLUMBUS. UNFINISHED BASEMENT. SEPARATE ELECTRIC REQUIRED FOR PUMP ELECTRIC IF NEEDED.
010-100846-00 | 010-M170A-11900 | 2019-01-11 | RSWDR1900110 |  | 12755 | REMOVE EXISTING SHINGLE ROOF TO DECK AND REPLACE WITH NEW FELT UNDERLAYMENT, ICE BARRIER MEMBRANE AT EAVE, NECESSARY FLASHINGS, AND NEW ASPHALT SHINGLES. WORK TO COMPLY WITH RCO CHAPTER 9 & MANUFACTURE INSTALLATION INSTRUCTIONS.ROOF INFO: RE-ROOF
010-100846-00 | 010-M170A-11900 | 2019-05-31 | MMLSR1910410 |  | 0 | MLS SCOPE: REPLACEMENT OF A SINGLE FURNACE, A/C AND/OR HEAT PUMP LICENSE NUMBER: H00287 ¦ SCOPE ITEM: AIR CONDITIONING (INCLUDING CONDENSERS, EVAPORATORS, COMPRESSORS)
010-100848-00 | 010-M170A-12100 | 2019-06-14 | PMLSR1911418 |  | 0 | MLS SCOPE: WATER HEATER REPLACEMENT
010-100848-00 | 010-M170A-12100 | 2019-06-14 | MMLSR1911417 |  | 0 | MLS SCOPE: REPLACEMENT OF A SINGLE FURNACE, A/C AND/OR HEAT PUMP LICENSE NUMBER: H00425 ¦ SCOPE ITEM: FURNACES / AIR HANDLERS / RTUS
010-100849-00 | 010-M170A-12200 | 2024-03-12 | MMLSR2411036 |  | 0 | MLS Scope: Replacement of a Single Furnace, A/C and/or Heat Pump License Number: H00169 ¦ Scope Item: air conditioning (including condensers, evaporators, compressors)
010-100850-00 | 010-M170A-06700 | 2020-08-19 | EMEPR2017033 |  | 0 | BUILDING PERMIT/PLAN REVIEW: PMEPI2006168 INSTALL ELECTRIC OUTLET FOR SUMP PUMP IN BASEMENT
010-100850-00 | 010-M170A-06700 | 2020-08-19 | PMEPR2017034 |  | 0 | BUILDING PERMIT/PLAN REVIEW: PMEPI2006168 SINGLE ITEM REPLACEMENT CLEAN OUT/FLOOR DRAIN AND ASSOCIATED FITTINGS
010-100852-00 | 010-M170A-06900 | 2023-04-19 | PMLSR2316243 |  | 0 | MLS Scope: Water Heater Replacement
010-100855-00 | 010-M170A-07200 | 2021-09-08 | MMEPR2135451 |  | 0 | BUILDING PERMIT/PLAN REVIEW: ALTR2127816 VENT RANGE, INSTALL MAKEUP AIR, RELOCATE 2 SUPPLY AIR REGISTERS LICENSE NUMBER: H00083 ¦ SCOPE ITEM: DUCTWORK / DAMPERS
010-100855-00 | 010-M170A-07200 | 2021-10-06 | EMEPR2139690 |  | 0 | BUILDING PERMIT/PLAN REVIEW: ALTR2127816 INSTALL LIGHTS,SWITCHES AND RECEPTACLES IN REMODELED KITCHEN
010-100855-00 | 010-M170A-07200 | 2021-12-14 | MMEPR2149073 |  | 0 | BUILDING PERMIT/PLAN REVIEW: ALTR2127816 INSTALL GAS LINE FOR RANGE. LICENSE NUMBER: P00068 ¦ SCOPE ITEM: FUEL GAS OR LP GAS
010-100855-00 | 010-M170A-07200 | 2021-07-19 | ALTR2127816 |  | 57535 | PLAN APPROVAL: FINAL REVIEWED FOR COMPLIANCE UNDER: 2019 RESIDENTIAL CODE OF OHIO USE/OCCUPANCY GROUP: 1, 2, 3 FAMILY DWELLING CONSTRUCTION TYPE: V-B DESCRIPTION OF WORK: ALTER A 1 STORY FRAMED, 1 FAMILY DWELLING: PROJECT SCOPE IS TO UPDATE THE
010-100855-00 | 010-M170A-07200 | 2021-09-14 | PMEPR2136439 |  | 0 | BUILDING PERMIT/PLAN REVIEW: ALTR2127816 REMODEL KITCHEN AND ADD FIRST FLOOR LAUNDRY.
010-100855-00 | 010-M170A-07200 | 2024-04-09 | MMLSR2414538 |  | 0 | MLS Scope: Replacement of a Single Furnace, A/C and/or Heat Pump License Number: H00083 ¦ Scope Item: air conditioning (including condensers, evaporators, compressors)
010-100855-00 | 010-M170A-07200 | 2024-04-10 | PMLSR2414706 |  | 0 | MLS Scope: Water Heater Replacement
010-100856-00 | 010-M170A-07300 | 2021-01-12 | MMLSR2100795 |  | 0 | MLS Scope: Replacement of a Single Furnace License Number: H00020 ¦ Scope Item: furnaces / air handlers / RTUs
010-100856-00 | 010-M170A-07300 | 2021-03-11 | PMLSR2108587 |  | 0 | MLS Scope: Water Heater Replacement
010-100858-00 | 010-M170A-07500 | 2019-06-03 | EMEPR1910463 |  | 0 | BUILDING PERMIT/PLAN REVIEW: ALTR1903085 LIGHTS AND OUTLETS FOR ADDITION
010-100858-00 | 010-M170A-07500 | 2019-04-05 | ALTR1903085 |  | 80000 | ALT SF 1STY FRM DWG TO BUILD 15'X20' FOUR SEASON ROOM ON CRAWL TO REAR OF DWELLING AS WELL AS A COMPLETE RE-ROOF OF ENTIRE DWELLING. SEPARATE MECHANICAL AND ELECTRICAL PERMITS REQUIRED.
010-100858-00 | 010-M170A-07500 | 2019-05-30 | MMEPR1910355 |  | 0 | BUILDING PERMIT/PLAN REVIEW: ALTR1903085 ADD 2 HEAT RUNS TO ROOM ADDITION LICENSE NUMBER: H00435 ¦ SCOPE ITEM: DUCTWORK / DAMPERS
010-100858-00 | 010-M170A-07500 | 2024-11-11 | EMLSR2444896 |  | 0 | Building Permit/Plan Review: PLEX2442625 MLS Scope: Electric for Solar Photovoltaic (PV) System
010-100861-00 | 010-M170A-08600 | 2019-10-14 |  |  |  | REAR ADDITIONS
010-100862-00 | 010-O100D-00100 | 2020-07-23 | GGBB2000734 |  | 0 | REPLACEMENT FACES IN EXISTING PYLON SIGN - GRAPHIC AREA (72 SQ FT) - SOUTH ELEVATION - ILLUMINATED INTERNALLY UNITY CHRISTIAN WORSHIP CENTER
010-100862-00 | 010-O100D-00100 | 2022-02-11 | RSWDR2206919 |  | 15000 | REMOVE EXISTING EXTERIOR WALL COVERING SYSTEM AND REPLACE WITH NEW EXTERIOR SIDING OVER AN APPROVED WATER-RESISTIVE BARRIER. WORK TO COMPLY WITH RCO 703. REMOVE EXISTING SHINGLE ROOF TO DECK AND REPLACE WITH NEW FELT UNDERLAYMENT, ICE BARRIER MEMBRANE
010-100863-00 | 010-S001-03300 | 2023-02-01 | EMEPC2305927 |  | 0 | BUILDING PERMIT/PLAN REVIEW: ALTC2302329 OFFICE RENOVATION RELOCATING LIGHTS , ADDED OUTLETS IN NEW WALLS
010-100863-00 | 010-S001-03300 | 2023-01-04 | ALTC2302329 |  | 75000 | 900 MICHIGAN AVE. PLAN APPROVAL: FINAL REVIEWED FOR COMPLIANCE UNDER: 2017 OBC AND ICC A117.1-2009 WITH MODIFICATIONS IN OBC 1112.0. WORK REQUIRING SEPARATE APPLICATION: SEPARATE TRADE PERMITS REQUIRED FOR MECHANICAL AND ELECTRICAL WORK; EXTERIOR
010-100863-00 | 010-S001-03300 | 2023-02-14 | MMEPC2307520 |  | 0 | BUILDING PERMIT/PLAN REVIEW: ALTC2302329 RELOCATE DIFFUSERS AND GRILLES FOR SMALL TENANT IMPROVEMENT PROJECT. LICENSE NUMBER: H00312 ¦ SCOPE ITEM: DUCTWORK / DAMPERS
010-100868-00 | 010-M172B-16000 | 2019-04-19 | RSWDR1901618 |  | 9315 | Remove existing 9 window(s), 0 door(s) and replace with new. Work to comply with RCO 612, RCO 308, and RCO 113.6.1 with a U Value of 0.35 or Better.
010-100869-00 | 010-M172B-16100 | 2022-05-16 | EMEPR2219726 |  | 0 | MOVE EXTERIOR SERVICE TO NEW LOCATION DUE TO FUTURE ROOM ADDITION (IN PERMITTING CURRENTLY BUT NOT YET APPROVED)
010-100869-00 | 010-M172B-16100 | 2023-07-11 |  |  |  | COMP OF REAR ADDN
010-100877-00 | 010-M172B-16900 | 2020-04-17 | MMLSR2007490 |  | 0 | MLS SCOPE: REPLACEMENT OF A SINGLE A/C UNIT OR HEAT PUMP LICENSE NUMBER: H00286 ¦ SCOPE ITEM: AIR CONDITIONING (INCLUDING CONDENSERS, EVAPORATORS, COMPRESSORS)
010-100879-00 | 010-M172B-17100 | 2022-11-14 | MMEPR2245572 |  | 0 | REPLACE GAS PIPES AT THE HOUSE License Number: HO9999
010-100897-00 | 010-M172B-18900 | 2019-01-16 | EMEPR1901081 |  | 0 | BUILDING PERMIT/PLAN REVIEW: ALTR1900283 INSTALL SMOKE DECT, RECEPTICLES, LIGHT FIXTURES TOTAL DEVICES 14
010-100897-00 | 010-M172B-18900 | 2019-01-16 | PMEPR1901085 |  | 0 | BUILDING PERMIT/PLAN REVIEW: ALTR1900283 NEW PLUMBING WATER & SEWARE
010-100897-00 | 010-M172B-18900 | 2021-03-31 | PMEPR1901085 |  | 0 | COMP OF REMOD INT
010-100897-00 | 010-M172B-18900 | 2020-01-20 | ALTR1900283 |  | 15000 | ALTER 1.5 STORY SINGLE FAMILY DWELLING BY RENOVATING THE INTERIOR. SCOPE INCLUDES REPLACE DRYWALL, INSULATION, ELECTRIC, PLUMGING AND MECHANICAL COMPLETION OF THE WORK DESCRIBED ON THIS PERMIT, INCLUDING ALL REQUIRED INSPECTIONS AND APPROVALS, WILL C
010-100897-00 | 010-M172B-18900 | 2020-01-20 | EMEPR1901081 |  | 0 | BUILDING PERMIT/PLAN REVIEW: ALTR1900283 INSTALL SMOKE DECT, RECEPTICLES, LIGHT FIXTURES TOTAL DEVICES 14
010-100897-00 | 010-M172B-18900 | 2020-01-20 | PMEPR1901085 |  | 0 | BUILDING PERMIT/PLAN REVIEW: ALTR1900283 NEW PLUMBING WATER & SEWARE
010-100897-00 | 010-M172B-18900 | 2019-01-11 | ALTR1900283 |  | 15000 | ALTER 1.5 STORY SINGLE FAMILY DWELLING BY RENOVATING THE INTERIOR. SCOPE INCLUDES REPLACE DRYWALL, INSULATION, ELECTRIC, PLUMGING AND MECHANICAL COMPLETION OF THE WORK DESCRIBED ON THIS PERMIT, INCLUDING ALL REQUIRED INSPECTIONS AND APPROVALS, WILL C
010-100901-00 | 010-M172B-19300 | 2022-10-03 | PMLSR2239625 |  | 0 | MLS SCOPE: WATER HEATER REPLACEMENT
010-100902-00 | 010-M172B-19700 | 2021-04-21 | RSWDR2114343 |  | 8387 | Remove existing exterior wall covering system and replace with new exterior siding over an approved water-resistive barrier. Work to comply with RCO 703.Siding Info: Remove and replace siding
010-100905-00 | 010-M172B-19400 | 2020-04-14 | MMLSR2007204 |  | 0 | MLS SCOPE: REPLACEMENT OF A SINGLE FURNACE LICENSE NUMBER: H00286 ¦ SCOPE ITEM: FURNACES / AIR HANDLERS / RTUS
010-100907-00 | 010-M172B-21100 | 2022-09-29 | RSWDR2239135 |  | 11382 | REMOVE EXISTING 12 WINDOW(S), 0 DOOR(S) AND REPLACE WITH NEW. WORK TO COMPLY WITH RCO 612, RCO 308, AND RCO 113.6.1 WITH A U VALUE OF 0.35 OR BETTER.WINDOWS INFO: ULTRAVIEW 1 3 PART SLIDER CONFIGURATION: 1/4 - 1/2 - 1/4 GRIDS: NONE GLASS: EXTREME 2 PANE
010-100914-00 | 010-M172B-21800 | 2021-05-19 | RSWDR2118487 |  | 5874 | Remove existing shingle roof to deck and replace with new felt underlayment, ice barrier membrane at eave, necessary flashings, and new asphalt shingles. Work to comply with RCO chapter 9 & Manufacture installation instructions.
010-100919-00 | 010-M172B-22300 | 2024-01-30 | MMLSR2405203 |  | 0 | MLS SCOPE: REPLACEMENT OF A SINGLE FURNACE, A/C AND/OR HEAT PUMP LICENSE NUMBER: H00169 ¦ SCOPE ITEM: AIR CONDITIONING (INCLUDING CONDENSERS, EVAPORATORS, COMPRESSORS)
010-100922-00 | 010-M172B-22600 | 2021-12-08 | MMLSR2148232 |  | 0 | MLS SCOPE: REPLACEMENT OF A SINGLE FURNACE, A/C AND/OR HEAT PUMP LICENSE NUMBER: H00855 ¦ SCOPE ITEM: AIR CONDITIONING (INCLUDING CONDENSERS, EVAPORATORS, COMPRESSORS) LICENSE NUMBER: H00855 ¦ SCOPE ITEM: FURNACES / AIR HANDLERS / RTUS
010-100925-00 | 010-M172B-22900 | 2023-10-27 | RSWDR2345763 |  | 6500 | Remove existing shingle roof to deck and replace with new felt underlayment, ice barrier membrane at eave, necessary flashings, and new asphalt shingles. Work to comply with RCO chapter 9 & Manufacture installation instructions.
010-100929-00 | 010-M172B-23300 | 2022-06-16 | RSWDR2224408 |  | 15500 | REMOVE EXISTING 13 WINDOW(S), 0 DOOR(S) AND REPLACE WITH NEW. WORK TO COMPLY WITH RCO 612, RCO 308, AND RCO 113.6.1 WITH A U VALUE OF 0.35 OR BETTER.WINDOWS INFO: REPLACE 13 WINDOWS WITH NEW DOUBLE HUNG WINDOWS. NO STRUCTURAL CHANGES
010-100934-00 | 010-M172B-23800 | 2019-02-04 | MMLSR1902214 |  | 0 | MLS Scope: Replacement of a Single Furnace License Number: H00286 ¦ Scope Item: furnaces / air handlers / RTUs
010-100939-00 | 010-M172B-24300 | 2024-10-23 | MMEPR2442637 |  | 0 | - COLUMBIA GAS IS RELOCATING GAS METER FROM INSIDE THE HOUSE TO OUTSIDE - WE ARE RUNNING NEW 1 1/4 BLACK IRON TO OUTSIDE THE HOME AND CAPPING FOR COLUMBIA TO ATTACH TO NEW GAS METER - APPROXIMATELY 30' OF 1 1/4 BLACK IRON - USING MEGA PRESS LICENSE NUMB
010-100940-00 | 010-M172B-24400 | 2021-04-30 | MMLSR2115675 |  | 0 | MLS Scope: Replacement of a Single A/C Unit or Heat Pump License Number: H00020 ¦ Scope Item: air conditioning (including condensers, evaporators, compressors)
010-100940-00 | 010-M172B-24400 | 2022-04-06 | RSWDR2214405 |  | 9906 | REMOVE EXISTING SHINGLE ROOF TO DECK AND REPLACE WITH NEW FELT UNDERLAYMENT, ICE BARRIER MEMBRANE AT EAVE, NECESSARY FLASHINGS, AND NEW ASPHALT SHINGLES. WORK TO COMPLY WITH RCO CHAPTER 9 & MANUFACTURE INSTALLATION INSTRUCTIONS.
010-100947-00 | 010-N130D-49400 | 2022-05-27 | RSWDR2221754 |  | 3000 | REMOVE EXISTING SHINGLE ROOF TO DECK AND REPLACE WITH NEW FELT UNDERLAYMENT, ICE BARRIER MEMBRANE AT EAVE, NECESSARY FLASHINGS, AND NEW ASPHALT SHINGLES. WORK TO COMPLY WITH RCO CHAPTER 9 & MANUFACTURE INSTALLATION INSTRUCTIONS.ROOF INFO: REROOF= REMOVE
010-100949-00 | 010-N130D-49200 | 2021-11-19 | MMLSR2146106 |  | 0 | MLS SCOPE: REPLACEMENT OF A SINGLE A/C UNIT OR HEAT PUMP LICENSE NUMBER: H00169 ¦ SCOPE ITEM: AIR CONDITIONING (INCLUDING CONDENSERS, EVAPORATORS, COMPRESSORS)
010-100957-00 | 010-N130D-48500 | 2021-11-26 | MMLSR2146777 |  | 0 | MLS SCOPE: REPLACEMENT OF A SINGLE FURNACE LICENSE NUMBER: H00286 ¦ SCOPE ITEM: FURNACES / AIR HANDLERS / RTUS
010-100957-00 | 010-N130D-48500 | 2021-09-15 | MMEPR2136589 |  | 0 | MOVE 1'' BLACK IRON PIPE FROM INSIDE METER TO OUTSIDE VIA EXTERIOR WALL PER COLUMBIA GAS REQUEST TO SET THE METER OUTDOORS. License Number: P00630 ¦ Scope Item: fuel gas or LP gas
010-100962-00 | 010-N130D-01800 | 2021-10-28 | RSWDR2142949 |  | 6653 | Remove existing shingle roof to deck and replace with new felt underlayment, ice barrier membrane at eave, necessary flashings, and new asphalt shingles. Work to comply with RCO chapter 9 & Manufacture installation instructions.
010-100962-00 | 010-N130D-01800 | 2021-08-25 | MMLSR2133701 |  | 0 | MLS Scope: Replacement of a Single Furnace License Number: H00286 ¦ Scope Item: furnaces / air handlers / RTUs
010-100967-00 | 010-N130D-02300 | 2023-04-17 | RSWDR2315841 |  | 22600 | Remove existing 9 window(s), 0 door(s) and replace with new. Work to comply with RCO 612, RCO 308, and RCO 113.6.1 with a U Value of 0.35 or Better.
010-100973-00 | 010-N130D-01100 | 2023-05-30 | EMLSR2322194 |  | 0 | Building Permit/Plan Review: PLEX2320723 MLS Scope: Electric for Solar Photovoltaic (PV) System
010-100976-00 | 010-N130D-03000 | 2024-03-14 | RSWDR2411321 |  | 14616 | REMOVE EXISTING SHINGLE ROOF TO DECK AND REPLACE WITH NEW FELT UNDERLAYMENT, ICE BARRIER MEMBRANE AT EAVE, NECESSARY FLASHINGS, AND NEW ASPHALT SHINGLES. WORK TO COMPLY WITH RCO CHAPTER 9 & MANUFACTURE INSTALLATION INSTRUCTIONS.
010-100980-00 | 010-N130D-03400 | 2023-09-05 | RSWDR2337549 |  | 5000 | Remove existing shingle roof to deck and replace with new felt underlayment, ice barrier membrane at eave, necessary flashings, and new asphalt shingles. Work to comply with RCO chapter 9 & Manufacture installation instructions.
010-100990-00 | 010-N130D-02400 | 2019-04-18 | MMLSR1907228 |  | 0 | MLS Scope: Replacement of a Single Furnace License Number: H00056 ¦ Scope Item: furnaces / air handlers / RTUs
010-100991-00 | 010-N130D-02500 | 2021-10-12 | RSWDR2140418 |  | 4204 | Remove existing shingle roof to deck and replace with new felt underlayment, ice barrier membrane at eave, necessary flashings, and new asphalt shingles. Work to comply with RCO chapter 9 & Manufacture installation instructions.Roof Info: SHINGLE TEAR OF
010-100995-00 | 010-N130D-02900 | 2019-01-31 | PMLSR1902088 |  | 0 | MLS Scope: Water Heater Replacement
010-100997-00 | 010-N130D-48200 | 2020-07-09 | RSWDR2003132 |  | 7400 | REMOVE EXISTING SHINGLE ROOF TO DECK AND REPLACE WITH NEW FELT UNDERLAYMENT, ICE BARRIER MEMBRANE AT EAVE, NECESSARY FLASHINGS, AND NEW ASPHALT SHINGLES. WORK TO COMPLY WITH RCO CHAPTER 9 & MANUFACTURE INSTALLATION INSTRUCTIONS.
010-101001-00 | 010-N130D-47800 | 2022-06-06 | RSWDR2222887 |  | 11184 | REMOVE EXISTING 13 WINDOW(S), 0 DOOR(S) AND REPLACE WITH NEW. WORK TO COMPLY WITH RCO 612, RCO 308, AND RCO 113.6.1 WITH A U VALUE OF 0.35 OR BETTER.WINDOWS INFO: REMOVE AND REPLACE 13 WINDOW LIKE FOR LIKE
010-101001-00 | 010-N130D-47800 | 2022-07-04 | PMLSR2226873 |  | 0 | MLS SCOPE: WATER HEATER REPLACEMENT
010-101001-00 | 010-N130D-47800 | 2022-07-04 | PMLSR2226871 |  | 0 | MLS SCOPE: WATER HEATER REPLACEMENT
010-101001-00 | 010-N130D-47800 | 2022-10-26 | EMLSR2243172 |  | 0 | BUILDING PERMIT/PLAN REVIEW: PLEX2240385 MLS SCOPE: ELECTRIC FOR SOLAR PHOTOVOLTAIC (PV) SYSTEM
010-101003-00 | 010-N130D-47600 | 2024-07-12 | RSWDR2428864 |  | 2855 | REMOVE EXISTING SHINGLE ROOF TO DECK AND REPLACE WITH NEW FELT UNDERLAYMENT, ICE BARRIER MEMBRANE AT EAVE, NECESSARY FLASHINGS, AND NEW ASPHALT SHINGLES. WORK TO COMPLY WITH RCO CHAPTER 9 & MANUFACTURE INSTALLATION INSTRUCTIONS.
010-101005-00 | 010-N130D-47400 | 2023-10-12 | RSWDR2343410 |  | 25000 | Remove existing 10 window(s), 0 door(s) and replace with new. Work to comply with RCO 612, RCO 308, and RCO 113.6.1 with a U Value of 0.35 or Better.
010-101005-00 | 010-N130D-47400 | 2021-10-11 | MMLSR2140214 |  | 0 | MLS Scope: Replacement of a Single Furnace License Number: H00056 ¦ Scope Item: furnaces / air handlers / RTUs
010-101005-00 | 010-N130D-47400 | 2021-12-22 | PMLSR2149996 |  | 0 | MLS SCOPE: WATER HEATER REPLACEMENT
010-101005-00 | 010-N130D-47400 | 2022-08-05 | MMLSR2231782 |  | 0 | MLS SCOPE: REPLACEMENT OF A SINGLE A/C UNIT OR HEAT PUMP LICENSE NUMBER: H00056 ¦ SCOPE ITEM: AIR CONDITIONING (INCLUDING CONDENSERS, EVAPORATORS, COMPRESSORS)
010-101019-00 | 010-O018G-12600 | 2020-05-07 | PMEPC2008657 |  | 0 | BUILDING PERMIT/PLAN REVIEW: NEWC1803581 INSTALL DRAINS WASTES VENT ,WATERLINES COMPLETE RESTROOM
010-101019-00 | 010-O018G-12600 | 2020-06-09 | EMEPC2010978 |  | 0 | BUILDING PERMIT/PLAN REVIEW: NEWC1803581 COMPLETE THE ELECTRICAL INSATLLATION FOR THE NEW STORAGE BUILDING.
010-101029-00 | 010-N130D-46300 | 2021-11-15 | RSWDR2145187 |  | 6417 | REMOVE EXISTING 7 WINDOW(S), 0 DOOR(S) AND REPLACE WITH NEW. WORK TO COMPLY WITH RCO 612, RCO 308, AND RCO 113.6.1 WITH A U VALUE OF 0.35 OR BETTER.WINDOWS INFO: REMOVE EXISTING 7 WINDOW(S), AND REPLACE WITH NEW. WORK TO COMPLY WITH RCO 612, RCO 308, AN
010-101029-00 | 010-N130D-46300 | 2022-02-11 | MMLSR2206917 |  | 0 | MLS SCOPE: REPLACEMENT OF A SINGLE FURNACE LICENSE NUMBER: H00425 ¦ SCOPE ITEM: FURNACES / AIR HANDLERS / RTUS
010-101031-00 | 010-N130D-46100 | 2023-11-01 | RSWDR2348077 |  | 11240 | REMOVE EXISTING SHINGLE ROOF TO DECK AND REPLACE WITH NEW FELT UNDERLAYMENT, ICE BARRIER MEMBRANE AT EAVE, NECESSARY FLASHINGS, AND NEW ASPHALT SHINGLES. WORK TO COMPLY WITH RCO CHAPTER 9 & MANUFACTURE INSTALLATION INSTRUCTIONS.ROOF INFO: SHINGLE TEAR OF
010-101032-00 | 010-N130D-46000 | 2019-04-05 | ALTR1903049 |  | 8500 | ALTER 2 STORY SINGLE FAMILY DWELLING BY INSTALLING PERIMETER DRAIN SUMP WELL AND PUMP. SEPARATE ELECTRIC REQUIRED FOR PUMP ELECTRIC IF NECESSARY
010-101032-00 | 010-N130D-46000 | 2019-04-12 | EMEPR1906849 |  | 0 | BUILDING PERMIT/PLAN REVIEW: ALTR1903049 INSTALLING OUTLET FOR SUMP PUMP
010-101037-00 | 010-N130D-45500 | 2023-11-20 | RSWDR2348864 |  | 1000 | REMOVE EXISTING 7 WINDOW(S), 0 DOOR(S) AND REPLACE WITH NEW. WORK TO COMPLY WITH RCO 612, RCO 308, AND RCO 113.6.1 WITH A U VALUE OF 0.35 OR BETTER.WINDOWS INFO: BASEMENT BLOCK WINDOWS
010-101038-00 | 010-N130D-45400 | 2021-12-22 | MMLSR2149974 |  | 0 | MLS SCOPE: REPLACEMENT OF A SINGLE FURNACE LICENSE NUMBER: H00846 ¦ SCOPE ITEM: FURNACES / AIR HANDLERS / RTUS
010-101038-00 | 010-N130D-45400 | 2020-09-08 | RSWDR2004454 |  | 5504 | REMOVE EXISTING SHINGLE ROOF TO DECK AND REPLACE WITH NEW FELT UNDERLAYMENT, ICE BARRIER MEMBRANE AT EAVE, NECESSARY FLASHINGS, AND NEW ASPHALT SHINGLES. WORK TO COMPLY WITH RCO CHAPTER 9 & MANUFACTURE INSTALLATION INSTRUCTIONS.
010-101040-00 | 010-N130D-45200 | 2023-05-23 | EMEPR2321205 |  | 0 | BUILDING PERMIT/PLAN REVIEW: PMEPI2319194 ADDING ELECTRICAL OUTLET FOR SUMP SYSTEM
010-101040-00 | 010-N130D-45200 | 2023-05-09 | PMEPI2319194 |  | 8000 | INSTALLING SUMP SYSTEM AND 76 LNFT OF BASEMENT GUTTER
010-101041-00 | 010-N130D-45100 | 2020-08-11 | PMEPI2007443 |  | 5500 | ALT 1 STY SINGLE FAMILY DWG INSTALLING (148) LF BASEMENT GUTTER, AND SUMP PUMP. SEPARATE ELECTRIC IF NEEDED. UNFINISHED BASEMENT.
010-101041-00 | 010-N130D-45100 | 2020-08-31 | EMEPR2017889 |  | 0 | BUILDING PERMIT/PLAN REVIEW: PMEPI2007443 ALT 1 STY SINGLE FAMILY DWG BY INSTALLING NEW ELECTRICAL OUTLET FOR SUMP PUMP.
010-101042-00 | 010-N130D-45000 | 2023-05-11 | MMLSR2319508 |  | 0 | MLS Scope: Replacement of a Single A/C Unit or Heat Pump License Number: H00846 ¦ Scope Item: furnaces / air handlers / RTUs
010-101042-00 | 010-N130D-45000 | 2020-01-14 | MMLSR2000876 |  | 0 | MLS SCOPE: REPLACEMENT OF A SINGLE FURNACE LICENSE NUMBER: H00846 ¦ SCOPE ITEM: FURNACES / AIR HANDLERS / RTUS
010-101042-00 | 010-N130D-45000 | 2020-01-12 | PMLSR2000747 |  | 0 | MLS SCOPE: WATER HEATER REPLACEMENT
010-101043-00 | 010-N130D-44900 | 2019-12-17 | MMLSR1926071 |  | 0 | MLS SCOPE: REPLACEMENT OF A SINGLE FURNACE, A/C AND/OR HEAT PUMP LICENSE NUMBER: H00150 ¦ SCOPE ITEM: FURNACES / AIR HANDLERS / RTUS
010-101044-00 | 010-N130D-44800 | 2023-01-10 | PMLSR2303019 |  | 0 | MLS Scope: Water Heater Replacement
010-101048-00 | 010-N130D-44400 | 2022-02-03 | PMLSR2205984 |  | 0 | MLS SCOPE: WATER HEATER REPLACEMENT
010-101051-00 | 010-N130D-44100 | 2022-03-29 | RSWDR2213161 |  | 9550 | REMOVE EXISTING SHINGLE ROOF TO DECK AND REPLACE WITH NEW FELT UNDERLAYMENT, ICE BARRIER MEMBRANE AT EAVE, NECESSARY FLASHINGS, AND NEW ASPHALT SHINGLES. WORK TO COMPLY WITH RCO CHAPTER 9 & MANUFACTURE INSTALLATION INSTRUCTIONS.ROOF INFO: SHINGLE TEAR OF
010-101051-00 | 010-N130D-44100 | 2023-02-07 | RSWDR2306546 |  | 7243 | Remove existing 4 window(s), 0 door(s) and replace with new. Work to comply with RCO 612, RCO 308, and RCO 113.6.1 with a U Value of 0.35 or Better.
010-101051-00 | 010-N130D-44100 | 2022-10-05 | PMLSR2239953 |  | 0 | MLS SCOPE: WATER HEATER REPLACEMENT
010-101051-00 | 010-N130D-44100 | 2022-08-26 | MMLSR2234789 |  | 0 | STATUS CHANGE: 8/29/2022 - REFER TO MMLSR2233166 MLS SCOPE: REPLACEMENT OF A SINGLE FURNACE, A/C AND/OR HEAT PUMP LICENSE NUMBER: H00381 ¦ SCOPE ITEM: AIR CONDITIONING (INCLUDING CONDENSERS, EVAPORATORS, COMPRESSORS)
010-101051-00 | 010-N130D-44100 | 2022-08-16 | MMLSR2233166 |  | 0 | MLS SCOPE: REPLACEMENT OF A SINGLE FURNACE, A/C AND/OR HEAT PUMP LICENSE NUMBER: H00381 ¦ SCOPE ITEM: AIR CONDITIONING (INCLUDING CONDENSERS, EVAPORATORS, COMPRESSORS)
010-101052-00 | 010-N130D-44000 | 2023-05-22 | RSWDR2321072 |  | 1200 | Remove existing 0 window(s), 1 door(s) and replace with new. Work to comply with RCO 612, RCO 308, and RCO 113.6.1 with a U Value of 0.35 or Better. Doors Info: REMOVE AND REPLACE FRONT ENTRY DOOR
010-101053-00 | 010-N130D-43900 | 2023-04-14 | ALTR2315634 |  | 8000 | PLAN APPROVAL: FINAL REVIEWED FOR COMPLIANCE UNDER: 2019 RESIDENTIAL CODE OF OHIO USE/OCCUPANCY GROUP: 1, 2, 3 FAMILY DWELLING CONSTRUCTION TYPE: V-B DESCRIPTION OF WORK: ALTER A 1 STORY FRAMED, 1 FAMILY DWELLING BY INSTALLING 11 INTELLIBRACES O
010-101053-00 | 010-N130D-43900 | 2024-06-24 | RSWDR2425971 |  | 2550 | REMOVE EXISTING 0 WINDOW(S), 1 DOOR(S) AND REPLACE WITH NEW. WORK TO COMPLY WITH RCO 612, RCO 308, AND RCO 113.6.1 WITH A U VALUE OF 0.35 OR BETTER.
010-101057-00 | 010-N130D-43500 | 2024-05-13 | RSWDR2419491 |  | 7457 | REMOVE EXISTING 6 WINDOW(S), 0 DOOR(S) AND REPLACE WITH NEW. WORK TO COMPLY WITH RCO 612, RCO 308, AND RCO 113.6.1 WITH A U VALUE OF 0.35 OR BETTER.
010-101058-00 | 010-N130D-43400 | 2021-04-30 | PMEPR2115624 |  | 0 | install acrylic tub liner and wall surround over existing tub and wall, replace existing valve fixture (connect to existing drain and existing supply lines). Any new water distribution pipe and fittings will comply with one of the referenced standards li
010-101064-00 | 010-N130D-42800 | 2019-11-14 | RSWDR1905849 |  | 8000 | REMOVE EXISTING SHINGLE ROOF TO DECK AND REPLACE WITH NEW FELT UNDERLAYMENT, ICE BARRIER MEMBRANE AT EAVE, NECESSARY FLASHINGS, AND NEW ASPHALT SHINGLES. WORK TO COMPLY WITH RCO CHAPTER 9 & MANUFACTURE INSTALLATION INSTRUCTIONS.
010-101066-00 | 010-N130D-37200 | 2022-05-03 | EMEPR2217928 |  | 0 | INSTALL NEW 100 AMP SERVICE
010-101069-00 | 010-N130D-42400 | 2019-02-19 | EMEPR1903182 |  | 0 | BUILDING PERMIT/PLAN REVIEW: DMGR1900788 INSTALL SMOKE DETECTORS COMPLETION OF THE WORK DESCRIBED ON THIS PERMIT DOES NOT COMPLY BUILDING ORDER # UNSF1800296 OR ANY OTHER BUILDING ORDER ASSOCIATED WITH THIS PARCEL
010-101069-00 | 010-N130D-42400 | 2019-01-31 | DMGR1900788 |  | 12000 | ALTER 1 STORY SINGLE FAMILY DWELLING TO REPAIR HOME FROM MINOR FIRE DAMAGE. REPLACE DRYWALL IN ROOMS PER PLAN, REPAIR EXTERIOR SHEATING, R15 INSULATION IN THE WALLS, R38 INSULATION IN ATTIC AREA ABOVE, REPLACE BURNT OUTLETS, LIGHTS, AND WIRING IN AFFECTE
010-101072-00 | 010-N130D-42100 | 2019-10-07 | ALTR1910534 |  | 4975 | ALTER 1 STORY SINGLE FAMILLY DWELLING BY INSTALLING INTERIOR PERIMETER DRAIN SUMP WELL AND PUMP. SEPARATE ELECTRIC REQUIRED FOR PUMP ELECTRIC IF NEEDED. MLS
010-101075-00 | 010-N130D-41800 | 2022-02-14 | EMLSR2207207 |  | 0 | BUILDING PERMIT/PLAN REVIEW: PLEX2206428 MLS SCOPE: ELECTRIC FOR SOLAR PHOTOVOLTAIC (PV) SYSTEM
010-101075-00 | 010-N130D-41800 | 2019-02-04 | MMEPR1902239 |  | 0 | BUILDING PERMIT/PLAN REVIEW: FIDM1712916 REPLACE CONDENSER, DO ALL NECESSARY REPAIRS FOR FIRE RESTORATION LICENSE NUMBER: HO9999
010-101075-00 | 010-N130D-41800 | 2019-01-14 |  |  |  | FIRE DAMAGE REPAIR
010-101076-00 | 010-N130D-41700 | 2019-01-14 |  |  |  | FIRE DAMAGE REPAIR
010-101086-00 | 010-N130D-40700 | 2022-06-30 | PMLSR2226572 |  | 0 | MLS SCOPE: WATER HEATER REPLACEMENT
010-101086-00 | 010-N130D-40700 | 2024-06-20 | RSWDR2425315 |  | 9000 | REMOVE EXISTING SHINGLE ROOF TO DECK AND REPLACE WITH NEW FELT UNDERLAYMENT, ICE BARRIER MEMBRANE AT EAVE, NECESSARY FLASHINGS, AND NEW ASPHALT SHINGLES. WORK TO COMPLY WITH RCO CHAPTER 9 & MANUFACTURE INSTALLATION INSTRUCTIONS.
010-101087-00 | 010-N130D-40600 | 2019-04-20 | RSWDR1901650 |  | 5600 | Remove existing shingle roof to deck and replace with new felt underlayment, ice barrier membrane at eave, necessary flashings, and new asphalt shingles. Work to comply with RCO chapter 9 & Manufacture installation instructions.
010-101089-00 | 010-N130D-40400 | 2019-07-18 | RSWDR1903569 |  | 9189 | Remove existing shingle roof to deck and replace with new felt underlayment, ice barrier membrane at eave, necessary flashings, and new asphalt shingles. Work to comply with RCO chapter 9 & Manufacture installation instructions.Roof Info: SHINGLE TEAR OF
010-101089-00 | 010-N130D-40400 | 2021-08-07 | PMLSR2131043 |  | 0 | MLS Scope: Water Heater Replacement
010-101091-00 | 010-N130D-40200 | 2023-08-08 | RSWDR2333524 |  | 1700 | Remove existing shingle roof to deck and replace with new felt underlayment, ice barrier membrane at eave, necessary flashings, and new asphalt shingles. Work to comply with RCO chapter 9 & Manufacture installation instructions.
010-101092-00 | 010-N130D-40100 | 2019-06-02 | MMLSR1910458 |  | 0 | MLS SCOPE: REPLACEMENT OF A SINGLE FURNACE, A/C AND/OR HEAT PUMP LICENSE NUMBER: H00172 ¦ SCOPE ITEM: FURNACES / AIR HANDLERS / RTUS
010-101092-00 | 010-N130D-40100 | 2022-09-29 | RSWDR2239160 |  | 16000 | REMOVE EXISTING SHINGLE ROOF TO DECK AND REPLACE WITH NEW FELT UNDERLAYMENT, ICE BARRIER MEMBRANE AT EAVE, NECESSARY FLASHINGS, AND NEW ASPHALT SHINGLES. WORK TO COMPLY WITH RCO CHAPTER 9 & MANUFACTURE INSTALLATION INSTRUCTIONS.
010-101094-00 | 010-N130D-39900 | 2022-04-27 | RSWDR2217230 |  | 9300 | REMOVE EXISTING SHINGLE ROOF TO DECK AND REPLACE WITH NEW FELT UNDERLAYMENT, ICE BARRIER MEMBRANE AT EAVE, NECESSARY FLASHINGS, AND NEW ASPHALT SHINGLES. WORK TO COMPLY WITH RCO CHAPTER 9 & MANUFACTURE INSTALLATION INSTRUCTIONS.ROOF INFO: REMOVE AND REPL
010-101094-00 | 010-N130D-39900 | 2022-06-13 | MMLSR2223889 |  | 0 | MLS SCOPE: REPLACEMENT OF A SINGLE A/C UNIT OR HEAT PUMP LICENSE NUMBER: H00846 ¦ SCOPE ITEM: FURNACES / AIR HANDLERS / RTUS
010-101097-00 | 010-N130D-39600 | 2022-02-14 | MMLSR2207194 |  | 0 | MLS SCOPE: REPLACEMENT OF A SINGLE FURNACE LICENSE NUMBER: H00150 ¦ SCOPE ITEM: FURNACES / AIR HANDLERS / RTUS
010-101097-00 | 010-N130D-39600 | 2020-03-24 | PMLSR2006129 |  | 0 | MLS SCOPE: WATER HEATER REPLACEMENT
010-101100-00 | 010-N130D-39300 | 2021-10-05 | MMEPR2139492 |  | 0 | Installation of gas line from new riser to existing home gas line. License Number: H00251 ¦ Scope Item: fuel gas or LP gas
010-101100-00 | 010-N130D-39300 | 2019-12-23 | MMLSR1926523 |  | 0 | MLS SCOPE: REPLACEMENT OF A SINGLE FURNACE LICENSE NUMBER: H00150 ¦ SCOPE ITEM: FURNACES / AIR HANDLERS / RTUS
010-101100-00 | 010-N130D-39300 | 2020-03-02 | PMLSR2004481 |  | 0 | MLS SCOPE: WATER HEATER REPLACEMENT
010-101101-00 | 010-N130D-39200 | 2020-11-19 | EMEPR2024366 |  | 0 | ELECTRIC TO SUMP PUMP OUTLET AND ALARM
010-101101-00 | 010-N130D-39200 | 2019-01-06 | RSWDR1900049 |  | 11147 | REMOVE EXISTING 0 WINDOW(S), 1 DOOR(S) AND REPLACE WITH NEW. WORK TO COMPLY WITH RCO 612, RCO 308, AND RCO 113.6.1 WITH A U VALUE OF 0.35 OR BETTER. DOORS INFO: GARAGE DOOR REMOVE EXISTING EXTERIOR WALL COVERING SYSTEM AND REPLACE WITH NEW EXTERIOR SID
010-101101-00 | 010-N130D-39200 | 2020-11-07 | PMEPR2023359 |  | 0 | DRY BASEMENT. INSTALL 4” BACKWATER VALVE WITH HIGH WATER ALARM. TIE ON TO EXISTING 4” CAST IRON PIPING AND INSTALL NEW SCHEDULE 40 PVC PIPE AND FITTINGS. INSTALL NEW SUMP PIT AND SUMP PUMP WITH 1 ½” CHECK VALVE AND SCHEDULE 40 PVC PIPE AND FITTINGS.
010-101102-00 | 010-N130D-39100 | 2022-06-03 | PMLSR2222682 |  | 0 | MLS SCOPE: WATER HEATER REPLACEMENT
010-101103-00 | 010-N130D-39000 | 2022-11-22 | RSWDR2246761 |  | 13663 | REMOVE EXISTING SHINGLE ROOF TO DECK AND REPLACE WITH NEW FELT UNDERLAYMENT, ICE BARRIER MEMBRANE AT EAVE, NECESSARY FLASHINGS, AND NEW ASPHALT SHINGLES. WORK TO COMPLY WITH RCO CHAPTER 9 & MANUFACTURE INSTALLATION INSTRUCTIONS.ROOF INFO: SHINGLE TEAR OF
010-101103-00 | 010-N130D-39000 | 2022-12-07 | MMLSR2248511 |  | 0 | MLS SCOPE: REPLACEMENT OF A SINGLE FURNACE, A/C AND/OR HEAT PUMP LICENSE NUMBER: H01005 ¦ SCOPE ITEM: FURNACES / AIR HANDLERS / RTUS LICENSE NUMBER: H01005 ¦ SCOPE ITEM: AIR CONDITIONING (INCLUDING CONDENSERS, EVAPORATORS, COMPRESSORS)
010-101106-00 | 010-N130D-38700 | 2023-11-27 | ALTR2349431 |  | 5600 | INSTALL 9 - W4 X 13 STEEL I BEAMS AGAINST WEST WALL 2' - 6' - 10' 14.5' - 19' - 22.5' - 26' - 30.5' - 35.5' PLAN APPROVAL: FINAL REVIEWED FOR COMPLIANCE UNDER: 2019 RESIDENTIAL CODE OF OHIO USE/OCCUPANCY GROUP: 1, 2, 3 FAMILY DWELLING CONSTRUCTI
010-101106-00 | 010-N130D-38700 | 2024-04-29 |  |  |  | OWNER STATES HOME HAS FOUR (4) BEDROOMS. ADJUST ROOM COUNTS
010-101110-00 | 010-N130D-38300 | 2022-08-30 | RSWDR2235185 |  | 22185 | REMOVE EXISTING 9 WINDOW(S), 0 DOOR(S) AND REPLACE WITH NEW. WORK TO COMPLY WITH RCO 612, RCO 308, AND RCO 113.6.1 WITH A U VALUE OF 0.35 OR BETTER. REMOVE EXISTING EXTERIOR WALL COVERING SYSTEM AND REPLACE WITH NEW EXTERIOR SIDING OVER AN APPROVED WAT
010-101111-00 | 010-N130D-38200 | 2021-01-13 | PMEPR2100865 |  | 0 | BASEMENT BREAKUP, REPLACING APPROXIMATELY 21 FEET OF UNDER GROUND BUILDING DRAIN. REPLACE STAND PIPE FOR LAUNDRY. REPLACE KITCHEN SINK STACK. CONNECTING TO EXISTING BRANCH LINES. REPLACE LINES USING PVC PIPING MATERIALS. ALL MATERIALS APPROVED IN 702.1
010-101116-00 | 010-N130D-37700 | 2021-03-17 |  |  |  | AC
010-101116-00 | 010-N130D-37700 | 2020-06-22 | EMEPR2012058 |  | 0 | WIRE NEW AIR CONDITIONER
010-101116-00 | 010-N130D-37700 | 2024-03-19 | PMLSR2411945 |  | 0 | MLS SCOPE: WATER HEATER REPLACEMENT
010-101119-00 | 010-N130D-37400 | 2020-02-10 | RSWDR2000527 |  | 6000 | REMOVE EXISTING 9 WINDOW(S), 2 DOOR(S) AND REPLACE WITH NEW. WORK TO COMPLY WITH RCO 612, RCO 308, AND RCO 113.6.1 WITH A U VALUE OF 0.35 OR BETTER. REMOVE EXISTING SHINGLE ROOF TO DECK AND REPLACE WITH NEW FELT UNDERLAYMENT, ICE BARRIER MEMBRANE AT EA
010-101121-00 | 010-N130D-37100 | 2021-10-07 | RSWDR2139870 |  | 15000 | Remove existing shingle roof to deck and replace with new felt underlayment, ice barrier membrane at eave, necessary flashings, and new asphalt shingles. Work to comply with RCO chapter 9 & Manufacture installation instructions.
010-101128-00 | 010-N130D-31900 | 2019-12-12 | RSWDR1906338 |  | 1800 | REMOVE EXISTING 0 WINDOW(S), 2 DOOR(S) AND REPLACE WITH NEW. WORK TO COMPLY WITH RCO 612, RCO 308, AND RCO 113.6.1 WITH A U VALUE OF 0.35 OR BETTER. DOORS INFO: REMOVE AND REPLACE FRONT AND REAR ENTRY DOORS
010-101128-00 | 010-N130D-31900 | 2023-07-18 | MMLSR2329803 |  | 0 | MLS SCOPE: REPLACEMENT OF A SINGLE A/C UNIT OR HEAT PUMP LICENSE NUMBER: H00150 ¦ SCOPE ITEM: FURNACES / AIR HANDLERS / RTUS
010-101128-00 | 010-N130D-31900 | 2023-01-11 | MMLSR2303122 |  | 0 | MLS SCOPE: REPLACEMENT OF A SINGLE FURNACE LICENSE NUMBER: H00150 ¦ SCOPE ITEM: FURNACES / AIR HANDLERS / RTUS
010-101128-00 | 010-N130D-31900 | 2022-08-31 | PMEPR2235281 |  | 0 | SHOWER & SHOWER VALVE - ANY NEW WATER DISTRIBUTION PIPE AND FITTINGS WILL COMPLY WITH ONE OF THE REFERENCED STANDARDS LISTED IN OPC TABLE 605.4 OR 605.5. ANY NEW VALVES WILL COMPLY WITH ONE OF THE REFERENCED STANDARDS LISTED IN OPC TABLE 605.7. VALVE LOC
010-101129-00 | 010-N130D-31800 | 2023-11-16 | RSWDR2348432 |  | 1000 | REMOVE EXISTING 0 WINDOW(S), 1 DOOR(S) AND REPLACE WITH NEW. WORK TO COMPLY WITH RCO 612, RCO 308, AND RCO 113.6.1 WITH A U VALUE OF 0.35 OR BETTER. DOORS INFO: EXTERIOR DOOR - WALL D OF FAMILY ROOM
010-101132-00 | 010-N130D-31500 | 2020-01-15 | RSWDR2000203 |  | 7322 | REMOVE EXISTING SHINGLE ROOF TO DECK AND REPLACE WITH NEW FELT UNDERLAYMENT, ICE BARRIER MEMBRANE AT EAVE, NECESSARY FLASHINGS, AND NEW ASPHALT SHINGLES. WORK TO COMPLY WITH RCO CHAPTER 9 & MANUFACTURE INSTALLATION INSTRUCTIONS.ROOF INFO: SHINGLE TEAR OF
010-101132-00 | 010-N130D-31500 | 2020-02-04 | RSWDR2000450 |  | 8250 | REMOVE EXISTING SHINGLE ROOF TO DECK AND REPLACE WITH NEW FELT UNDERLAYMENT, ICE BARRIER MEMBRANE AT EAVE, NECESSARY FLASHINGS, AND NEW ASPHALT SHINGLES. WORK TO COMPLY WITH RCO CHAPTER 9 & MANUFACTURE INSTALLATION INSTRUCTIONS.
010-101133-00 | 010-N130D-31400 | 2019-10-14 | MMLSR1920936 |  | 0 | MLS SCOPE: REPLACEMENT OF A SINGLE FURNACE, A/C AND/OR HEAT PUMP LICENSE NUMBER: H00381 ¦ SCOPE ITEM: FURNACES / AIR HANDLERS / RTUS
010-101134-00 | 010-N130D-31300 | 2019-03-08 | EMEPR1904427 |  | 0 | BUILDING PERMIT/PLAN REVIEW: ALTR1901755 INSTALLING OUTLET FOR SUMP PUMP
010-101134-00 | 010-N130D-31300 | 2019-03-04 | ALTR1901755 |  | 4500 | ALT 1 STORY SINGLE FAMILY DWELLING BY INSTALLING INTERIOR PERIMETER DRAIN SUMP WELL AND PUMP. SEPARATE ELECTRIC REQUIRED FOR PUMP ELECTRIC IF NEEDED.
010-101135-00 | 010-N130D-31200 | 2019-03-29 | MMLSR1905875 |  | 0 | MLS Scope: Replacement of a Single Furnace, A/C and/or Heat Pump License Number: H00425 ¦ Scope Item: air conditioning (including condensers, evaporators, compressors)
010-101136-00 | 010-N130D-31100 | 2019-08-14 | MMLSR1916278 |  | 0 | MLS Scope: Replacement of a Single Furnace, A/C and/or Heat Pump License Number: H00855 ¦ Scope Item: air conditioning (including condensers, evaporators, compressors) License Number: H00855 ¦ Scope Item: furnaces / air handlers / RTUs
010-101142-00 | 010-N130D-30500 | 2022-03-03 | MMLSR2209472 |  | 0 | MLS SCOPE: REPLACEMENT OF A SINGLE FURNACE, A/C AND/OR HEAT PUMP LICENSE NUMBER: H00855 ¦ SCOPE ITEM: AIR CONDITIONING (INCLUDING CONDENSERS, EVAPORATORS, COMPRESSORS) LICENSE NUMBER: H00855 ¦ SCOPE ITEM: FURNACES / AIR HANDLERS / RTUS
010-101142-00 | 010-N130D-30500 | 2023-07-06 | PMLSR2327930 |  | 0 | MLS Scope: Water Heater Replacement
010-101143-00 | 010-N130D-30400 | 2021-12-07 | EMLSR2148216 |  | 0 | BUILDING PERMIT/PLAN REVIEW: PLEX2147426 MLS SCOPE: ELECTRIC FOR SOLAR PHOTOVOLTAIC (PV) SYSTEM
010-101149-00 | 010-N130D-29800 | 2023-05-18 | MMLSR2320618 |  | 0 | MLS Scope: Replacement of a Single A/C Unit or Heat Pump License Number: H00150 ¦ Scope Item: furnaces / air handlers / RTUs
010-101149-00 | 010-N130D-29800 | 2019-12-17 | MMLSR1926073 |  | 0 | MLS SCOPE: REPLACEMENT OF A SINGLE FURNACE LICENSE NUMBER: H00150 ¦ SCOPE ITEM: FURNACES / AIR HANDLERS / RTUS
010-101150-00 | 010-N130D-29700 | 2020-07-14 | MMLSR2014059 |  | 0 | MLS SCOPE: REPLACEMENT OF A SINGLE FURNACE, A/C AND/OR HEAT PUMP LICENSE NUMBER: H00124 ¦ SCOPE ITEM: AIR CONDITIONING (INCLUDING CONDENSERS, EVAPORATORS, COMPRESSORS)
010-101151-00 | 010-N130D-34100 | 2020-10-01 | RSWDR2004982 |  | 15000 | REMOVE EXISTING SHINGLE ROOF TO DECK AND REPLACE WITH NEW FELT UNDERLAYMENT, ICE BARRIER MEMBRANE AT EAVE, NECESSARY FLASHINGS, AND NEW ASPHALT SHINGLES. WORK TO COMPLY WITH RCO CHAPTER 9 & MANUFACTURE INSTALLATION INSTRUCTIONS.ROOF INFO: ROOF BEYOND REP
010-101158-00 | 010-N130D-33500 | 2021-09-15 | PMEPR2136613 |  | 0 | Reroute kitchen and washing line due to that it is under the stairs. Rerouting 55 feet of 3 in with new clean out floor drain and stack for kitchen. Existing material material is cast iron and replacing it with PVC. installing sump crock and pump. re
010-101158-00 | 010-N130D-33500 | 2021-09-20 | EMEPR2137205 |  | 0 | Electrical Outlet for Sump Pump
010-101159-00 | 010-N130D-33400 | 2019-01-18 | MMLSR1901222 |  | 0 | MLS Scope: Replacement of a Single Furnace, A/C and/or Heat Pump License Number: H00150 ¦ Scope Item: furnaces / air handlers / RTUs
010-101159-00 | 010-N130D-33400 | 2021-07-27 | RSWDR2129106 |  | 12500 | Remove existing shingle roof to deck and replace with new felt underlayment, ice barrier membrane at eave, necessary flashings, and new asphalt shingles. Work to comply with RCO chapter 9 & Manufacture installation instructions.
010-101159-00 | 010-N130D-33400 | 2023-12-28 | PMLSR2353079 |  | 0 | MLS SCOPE: WATER HEATER REPLACEMENT
010-101159-00 | 010-N130D-33400 | 2024-01-15 | PMEPR2403539 |  | 0 | REPLACE CAST IRON STACK AND ADJACENT LINES. REMOVE ALL PLYWOOD CEILING MATERIAL TO EXPOSE CASTIRON LINES. REPLACE ALL EXPOSED INCH AND A HALF AND 3 INCH CAST-IRON LINES. CUT OPEN A SMALL HOLE BEHIND TOILET ON FIRST FLOOR AND SUPPORT VENT STACK, ATLAS BUT
010-101161-00 | 010-M138-29500 | 2022-12-07 | RSWDR2248707 |  | 8000 | Remove existing 20 window(s), 0 door(s) and replace with new. Work to comply with RCO 612, RCO 308, and RCO 113.6.1 with a U Value of 0.35 or Better.
010-101164-00 | 010-N130D-33000 | 2024-11-18 | MMEPR2445757 |  | 0 | GAS TRUNK LINE REPIPE FROM METER TO MECHANICAL ROOM - REPIPE ON EXTERIOR OF HOME IN BLACK IRON (PAINTED) 1 APPROXIMATELY 4' TO BRING GAS INTO THE ATTIC - ONCE IN ATTIC RUNNING 20' OF 1 CSST TO MECHANICAL ROOM TO FEED TWO DROPS - FIRST DROP FURNACE - SEC
010-101166-00 | 010-A062-10200 | 2019-02-19 | ALTR1901291 |  | 18500 | ALTER A 2-STORY SINGLE FAMILY DWELLING : SCOPE OF WORK IS TO CONSTRUCT AN ADDITION TO GARAGE TO CREATE A WORK SHOP. THE PROJECT WILL INCLUDE AN SYSTEM THAT WILL RAISE AND LOWER VEHICLES. A SPECIAL INSPECTION IS REQUIRED FOR THIS PORTION OF THE PROJECT.
010-101166-00 | 010-A062-10200 | 2019-11-12 | EMEPR1923208 |  | 0 | BUILDING PERMIT/PLAN REVIEW: ALTR1901291 WIRING OF A GARAGE ADDITION, RELOCATE ELECTRIC SERVICE
010-101166-00 | 010-A062-10200 | 2020-01-01 |  |  |  | SPL_NWP_VD
010-101167-00 | 010-N072-00100 | 2019-08-01 | GGBB1901056 |  | 0 | INSTALL 2 NEW POLY FACES ON EXISTING MONUMENT SIGN
010-101167-00 | 010-N072-00100 | 2023-04-21 | MMEPC2316587 |  | 0 | BUILDING PERMIT/PLAN REVIEW: ALTC2124570 INSTALLATION OF 4 FURNACES AND 4 CONDENSING UNITS LICENSE NUMBER: H00425 ¦ SCOPE ITEM: FURNACES / AIR HANDLERS / RTUS
010-101167-00 | 010-N072-00100 | 2023-04-20 | PMLSC2316552 |  | 0 | MLS SCOPE: WATER HEATER REPLACEMENT
010-101167-00 | 010-N072-00100 | 2023-04-19 | PMLSR2316318 |  | 0 | MLS SCOPE: WATER HEATER REPLACEMENT
010-101167-00 | 010-N072-00100 | 2022-05-31 | EMEPC2222015 |  | 0 | BUILDING PERMIT/PLAN REVIEW: ALTC2124570 REWORK OF EXISTING SERVICE. LIGHTS AND OUTLETS IN FUTURE TENANT SPACES.
010-101167-00 | 010-N072-00100 | 2022-01-01 |  |  |  | SPL/NWP/VD
010-101167-00 | 010-N072-00100 | 2021-10-26 | MMEPC2142370 |  | 0 | BUILDING PERMIT/PLAN REVIEW: ALTC2124570 ADD GAS LINES LICENSE NUMBER: P00586 ¦ SCOPE ITEM: FUEL GAS OR LP GAS
010-101167-00 | 010-N072-00100 | 2021-10-25 | PMEPC2142062 |  | 0 | BUILDING PERMIT/PLAN REVIEW: ALTC2124570 PLUMBING FOR TENANT SPACES
010-101167-00 | 010-N072-00100 | 2021-06-28 | ACS2124577 |  | 10000 | ADVANCED CONSTRUCTION START WITHIN THE INTERIOR ONLY IN AN EXISTING COMMERCIAL BUILDING FOR INSPECTION. WORK INCLUDES REMOVAL OF NON-LOAD BEARING WALLS AND NON-FIRE RATED WALL/CEILING ASSEMBLIES. APPLICANT PROCEEDS AT OWN RISK. WORK PERMITTED TO PROCEED
010-101167-00 | 010-N072-00100 | 2019-08-01 | GBLW1901055 |  | 0 | INSTALLATION OF NEW POLY FACE ON EXISTING SIGN
010-101167-00 | 010-N072-00100 | 2023-09-26 | EMEPC2340959 |  | 0 | BUILDING PERMIT/PLAN REVIEW: ALTC2325153 ADD OUTLETS TO THE NEW WALLS PER PRINT, 2 CEILING FANS, EGRESS
010-101167-00 | 010-N072-00100 | 2023-09-26 | EMEPC2340959 |  | 0 | BUILDING PERMIT/PLAN REVIEW: ALTC2325153 ADD OUTLETS TO THE NEW WALLS PER PRINT, 2 CEILING FANS, EGRESS
010-101168-00 | 010-N130D-32700 | 2020-05-13 | MMLSR2009044 |  | 0 | MLS SCOPE: REPLACEMENT OF A SINGLE FURNACE LICENSE NUMBER: H00321 ¦ SCOPE ITEM: FURNACES / AIR HANDLERS / RTUS
010-101177-00 | 010-N130D-36400 | 2021-07-07 | RSWDR2126071 |  | 5732 | Remove existing 0 window(s), 1 door(s) and replace with new. Work to comply with RCO 612, RCO 308, and RCO 113.6.1 with a U Value of 0.35 or Better. Doors Info: Replacing 1 entry door with new located in the garage.
010-101177-00 | 010-N130D-36400 | 2019-03-01 | ALTR1901693 |  | 12000 | ALTER 1 STORY SINGLE FAMILY DWELLING TO REPLACE TUB WITH SHOWER AND WIDEN BATHROOM DOOR OPENING. FRAMING, FINAL INSPECTION REQUIRED. PLUMBING PERMIT REQUIRED
010-101177-00 | 010-N130D-36400 | 2019-03-04 | PMEPR1904009 |  | 0 | BUILDING PERMIT/PLAN REVIEW: ALTR1901693 REMOVE BATHTUB & REPLACE W/A PRE-FAB SHOWER BASE. MOVE TOILET 10 TOWARD WALL.
010-101177-00 | 010-N130D-36400 | 2021-04-27 | RSWDR2115118 |  | 5300 | Remove existing 2 window(s), 0 door(s) and replace with new. Work to comply with RCO 612, RCO 308, and RCO 113.6.1 with a U Value of 0.35 or Better.Windows Info: Replacing 2 windows with new located in the garage.
010-101181-00 | 010-N130D-36100 | 2022-03-02 | MMEPR2209145 |  | 0 | COLUMBIA GAS IS MOVING METER 3 FEET FROM ITS ORIGINAL LOCATION. INSTALL GAS LINE FROM GAS METER OLD LOCATION TO NEW GAS METER LOCATION LICENSE NUMBER: P00136 ¦ SCOPE ITEM: FUEL GAS OR LP GAS
010-101190-00 | 010-N130D-35300 | 2020-09-01 | RSWDR2004327 |  | 680 | REMOVE EXISTING 0 WINDOW(S), 1 DOOR(S) AND REPLACE WITH NEW. WORK TO COMPLY WITH RCO 612, RCO 308, AND RCO 113.6.1 WITH A U VALUE OF 0.35 OR BETTER.
010-101193-00 | 010-N130D-35000 | 2020-12-03 | MMLSR2025197 |  | 0 | MLS Scope: Replacement of a Single Furnace, A/C and/or Heat Pump License Number: H00124 ¦ Scope Item: furnaces / air handlers / RTUs
010-101195-00 | 010-N130D-34900 | 2022-05-02 | MMLSR2217787 |  | 0 | MLS SCOPE: REPLACEMENT OF A SINGLE FURNACE, A/C AND/OR HEAT PUMP LICENSE NUMBER: H00287 ¦ SCOPE ITEM: AIR CONDITIONING (INCLUDING CONDENSERS, EVAPORATORS, COMPRESSORS)
010-101197-00 | 010-N130D-34700 | 2022-05-04 | RSWDR2218181 |  | 11928 | REMOVE EXISTING SHINGLE ROOF TO DECK AND REPLACE WITH NEW FELT UNDERLAYMENT, ICE BARRIER MEMBRANE AT EAVE, NECESSARY FLASHINGS, AND NEW ASPHALT SHINGLES. WORK TO COMPLY WITH RCO CHAPTER 9 & MANUFACTURE INSTALLATION INSTRUCTIONS.ROOF INFO: SHINGLE TEAR OF
010-101197-00 | 010-N130D-34700 | 2024-01-30 | MMEPR2405226 |  | 0 | COMFORTMAKER 16 SEER COMFORT SYSTEM 3 STAR COMFORT SYSTEM 80% EFFICIENT 1.5 TO 3: 3 STAR COMFORT SYSTEM - 80% EFFICIENT SYSTEM REPLACING LINESET THROUGH THE ATTIC LICENSE NUMBER: H01072 ¦ SCOPE ITEM: FURNACES / AIR HANDLERS / RTUS
010-101199-00 | 010-N108A-02300 | 2023-10-26 | MMLSR2345560 |  | 0 | MLS Scope: Replacement of a Single Furnace License Number: H00140 ¦ Scope Item: furnaces / air handlers / RTUs
010-101199-00 | 010-N108A-02300 | 2019-09-18 | PMLSM1918887 |  | 0 | MLS SCOPE: WATER HEATER REPLACEMENT
010-101199-00 | 010-N108A-02300 | 2020-07-10 | MMLSR2013788 |  | 0 | MLS SCOPE: REPLACEMENT OF A SINGLE A/C UNIT OR HEAT PUMP LICENSE NUMBER: H00140 ¦ SCOPE ITEM: AIR CONDITIONING (INCLUDING CONDENSERS, EVAPORATORS, COMPRESSORS)
010-101199-00 | 010-N108A-02300 | 2022-09-29 | MMLSM2239229 |  | 0 | MLS SCOPE: REPLACEMENT OF A SINGLE FURNACE, A/C AND/OR HEAT PUMP LICENSE NUMBER: H00140 ¦ SCOPE ITEM: FURNACES / AIR HANDLERS / RTUS
010-101200-00 | 010-N130D-34500 | 2021-04-02 | PMEPR2111733 |  | 0 | REPLACE BUILDING DRAIN UP TO 35FT WITH 4PVC, TIE IN BATHROOM GROUP TOILET TUB AND SINK, REPLACE TUB DRAIN, BATHROOM SINK DRAIN USING 2 & 1/2 PVC, REPLACE TOILET FLANGE, INSTALL NEW 3 FLOOR CLEANOUT, REPAIR PARTIAL STACK 3 PVC.
010-101200-00 | 010-N130D-34500 | 2021-04-02 | PMEPR2111733 |  | 0 | REPLACE BUILDING DRAIN UP TO 35FT WITH 4PVC, TIE IN BATHROOM GROUP TOILET TUB AND SINK, REPLACE TUB DRAIN, BATHROOM SINK DRAIN USING 2 & 1/2 PVC, REPLACE TOILET FLANGE, INSTALL NEW 3 FLOOR CLEANOUT, REPAIR PARTIAL STACK 3 PVC.
010-101206-00 | 010-N130D-28400 | 2024-06-13 | RSWDR2424458 |  | 1000 | REMOVE EXISTING 0 WINDOW(S), 2 DOOR(S) AND REPLACE WITH NEW. WORK TO COMPLY WITH RCO 612, RCO 308, AND RCO 113.6.1 WITH A U VALUE OF 0.35 OR BETTER. DOORS INFO: SIDE D (GARAGE ENTRY DOOR) SIDE D (KITCHEN ENTRY DOOR)
010-101207-00 | 010-N130D-28500 | 2023-12-29 | MMLSR2353131 |  | 0 | MLS SCOPE: REPLACEMENT OF A SINGLE FURNACE, A/C AND/OR HEAT PUMP LICENSE NUMBER: H00855 ¦ SCOPE ITEM: AIR CONDITIONING (INCLUDING CONDENSERS, EVAPORATORS, COMPRESSORS) LICENSE NUMBER: H00855 ¦ SCOPE ITEM: FURNACES / AIR HANDLERS / RTUS
010-101207-00 | 010-N130D-28500 | 2022-09-02 | RSWDR2235726 |  | 5000 | REMOVE EXISTING SHINGLE ROOF TO DECK AND REPLACE WITH NEW FELT UNDERLAYMENT, ICE BARRIER MEMBRANE AT EAVE, NECESSARY FLASHINGS, AND NEW ASPHALT SHINGLES. WORK TO COMPLY WITH RCO CHAPTER 9 & MANUFACTURE INSTALLATION INSTRUCTIONS.
010-101210-00 | 010-N130D-28800 | 2022-09-15 | RSWDR2237276 |  | 7829 | REMOVE EXISTING SHINGLE ROOF TO DECK AND REPLACE WITH NEW FELT UNDERLAYMENT, ICE BARRIER MEMBRANE AT EAVE, NECESSARY FLASHINGS, AND NEW ASPHALT SHINGLES. WORK TO COMPLY WITH RCO CHAPTER 9 & MANUFACTURE INSTALLATION INSTRUCTIONS.ROOF INFO: SHINGLE TEAR OF
010-101219-00 | 010-N130D-26700 | 2020-09-23 | RSWDR2004794 |  | 8200 | REMOVE EXISTING SHINGLE ROOF TO DECK AND REPLACE WITH NEW FELT UNDERLAYMENT, ICE BARRIER MEMBRANE AT EAVE, NECESSARY FLASHINGS, AND NEW ASPHALT SHINGLES. WORK TO COMPLY WITH RCO CHAPTER 9 & MANUFACTURE INSTALLATION INSTRUCTIONS.
010-101222-00 | 010-N130D-27000 | 2021-04-21 | MMLSR2114230 |  | 0 | MLS Scope: Replacement of a Single Furnace, A/C and/or Heat Pump License Number: H00169 ¦ Scope Item: air conditioning (including condensers, evaporators, compressors)
010-101226-00 | 010-N130D-27400 | 2021-08-24 | MMLSR2133341 |  | 0 | MLS Scope: Replacement of a Single Furnace, A/C and/or Heat Pump License Number: H00150 ¦ Scope Item: furnaces / air handlers / RTUs
010-101227-00 | 010-N130D-27500 | 2022-01-14 | PMEPI2203539 |  | 3000 | INSTALL BACKWATER VALVE WITH HIGH WATER ALARM. TIE ON TO EXISTING BUILDING DRAIN WITH COMPLIANT TRANSITION FITTINGS. ALL NEW DWV PIPE AND FITTINGS WILL COMPLY WITH ONE OF THE REFERENCED STANDARDS LISTED IN OPC TABLE 702.1, TABLE 702.2, AND 702.4 AS APP
010-101229-00 | 010-N130D-27700 | 2024-06-27 | EMLSR2426628 |  | 0 | BUILDING PERMIT/PLAN REVIEW: PLEX2424527 MLS SCOPE: ELECTRIC FOR SOLAR PHOTOVOLTAIC (PV) SYSTEM
010-101230-00 | 010-N130D-27800 | 2020-07-07 | MMLSR2013362 |  | 0 | MLS SCOPE: REPLACEMENT OF A SINGLE A/C UNIT OR HEAT PUMP LICENSE NUMBER: H00379 ¦ SCOPE ITEM: AIR CONDITIONING (INCLUDING CONDENSERS, EVAPORATORS, COMPRESSORS)
010-101232-00 | 010-N130D-28000 | 2019-05-17 | MMLSR1909354 |  | 0 | MLS Scope: Replacement of a Single A/C Unit or Heat Pump License Number: H00286 ¦ Scope Item: air conditioning (including condensers, evaporators, compressors)
010-101234-00 | 010-N130D-18100 | 2022-03-15 | ALTR2210941 |  | 2500 | PLAN APPROVAL: FINAL REVIEWED FOR COMPLIANCE UNDER: 2019 RESIDENTIAL CODE OF OHIO USE/OCCUPANCY GROUP: 1, 2, 3 FAMILY DWELLING CONSTRUCTION TYPE: V-B DESCRIPTION OF WORK: ALTER A 1 STORY FRAMED, 1 FAMILY DWELLING: SCOPE OF WORK IS TO RE-LOCATE
010-101235-00 | 010-N130D-18000 | 2023-07-24 | RSWDR2330868 |  | 8600 | Remove existing shingle roof to deck and replace with new felt underlayment, ice barrier membrane at eave, necessary flashings, and new asphalt shingles. Work to comply with RCO chapter 9 & Manufacture installation instructions.
010-101236-00 | 010-N130D-17900 | 2023-04-11 | RSWDR2315137 |  | 10600 | REMOVE EXISTING SHINGLE ROOF TO DECK AND REPLACE WITH NEW FELT UNDERLAYMENT, ICE BARRIER MEMBRANE AT EAVE, NECESSARY FLASHINGS, AND NEW ASPHALT SHINGLES. WORK TO COMPLY WITH RCO CHAPTER 9 & MANUFACTURE INSTALLATION INSTRUCTIONS.ROOF INFO: ENTIRE HOUSE
010-101236-00 | 010-N130D-17900 | 2023-04-11 | MMEPR2315049 |  | 0 | REPLACED BATH FAN LICENSE NUMBER: H00137 ¦ SCOPE ITEM: EXHAUST SYSTEMS (HOODS, FANS, ETC)
010-101236-00 | 010-N130D-17900 | 2020-07-03 | MMLSR2013218 |  | 0 | MLS SCOPE: REPLACEMENT OF A SINGLE A/C UNIT OR HEAT PUMP LICENSE NUMBER: H00150 ¦ SCOPE ITEM: AIR CONDITIONING (INCLUDING CONDENSERS, EVAPORATORS, COMPRESSORS)
010-101236-00 | 010-N130D-17900 | 2021-04-08 | PMLSR2112466 |  | 0 | MLS Scope: Water Heater Replacement
010-101236-00 | 010-N130D-17900 | 2023-12-01 | MMLSR2350216 |  | 0 | MLS SCOPE: REPLACEMENT OF A SINGLE FURNACE LICENSE NUMBER: H00150 ¦ SCOPE ITEM: FURNACES / AIR HANDLERS / RTUS
010-101237-00 | 010-N130D-17800 | 2024-11-11 | EMLSR2444795 |  | 0 | BUILDING PERMIT/PLAN REVIEW: PLEX2443291 MLS SCOPE: ELECTRIC FOR SOLAR PHOTOVOLTAIC (PV) SYSTEM
010-101237-00 | 010-N130D-17800 | 2024-08-14 | EMLSR2433000 |  | 0 | BUILDING PERMIT/PLAN REVIEW: PLEX2429752 MLS SCOPE: ELECTRIC FOR SOLAR PHOTOVOLTAIC (PV) SYSTEM
010-101237-00 | 010-N130D-17800 | 2020-05-28 | MMLSR2009953 |  | 0 | MLS SCOPE: REPLACEMENT OF A SINGLE FURNACE, A/C AND/OR HEAT PUMP LICENSE NUMBER: H00124 ¦ SCOPE ITEM: AIR CONDITIONING (INCLUDING CONDENSERS, EVAPORATORS, COMPRESSORS)
010-101238-00 | 010-N130D-17700 | 2021-10-19 | EMEPR2141356 |  | 0 | panel upgrade to 200 amp
010-101240-00 | 010-N130D-17500 | 2022-09-13 | EMLSR2236928 |  | 0 | BUILDING PERMIT/PLAN REVIEW: PLEX2233372 MLS SCOPE: ELECTRIC FOR SOLAR PHOTOVOLTAIC (PV) SYSTEM
010-101240-00 | 010-N130D-17500 | 2022-03-04 | PMLSR2209495 |  | 0 | MLS SCOPE: WATER HEATER REPLACEMENT
010-101241-00 | 010-N130D-17400 | 2022-04-29 | MMLSR2217460 |  | 0 | MLS SCOPE: REPLACEMENT OF A SINGLE A/C UNIT OR HEAT PUMP LICENSE NUMBER: H00855 ¦ SCOPE ITEM: AIR CONDITIONING (INCLUDING CONDENSERS, EVAPORATORS, COMPRESSORS)
010-101242-00 | 010-N130D-17300 | 2022-04-07 | RSWDR2214491 |  | 2541 | REMOVE EXISTING 2 WINDOW(S), 0 DOOR(S) AND REPLACE WITH NEW. WORK TO COMPLY WITH RCO 612, RCO 308, AND RCO 113.6.1 WITH A U VALUE OF 0.35 OR BETTER.WINDOWS INFO: 2 DH IN THE BAY
010-101249-00 | 010-N130D-16600 | 2022-11-30 | EMEPR2247578 |  | 0 | Replace 100A panel with new 200A panel, Replace meter box, Replace service cables, install in conduit for added protection, and Update grounding of system
010-101249-00 | 010-N130D-16600 | 2021-06-25 | DMGR2124266 |  | 35815 | PLAN APPROVAL: FINAL REVIEWED FOR COMPLIANCE UNDER: 2019 RESIDENTIAL CODE OF OHIO USE/OCCUPANCY GROUP: 1, 2, 3 FAMILY DWELLING CONSTRUCTION TYPE: V-B DESCRIPTION OF WORK: ALTER A 1 FAMILY DWELLING BY REPAIRING FIRE DAMAGE. REPLACE DRYWALL, INSU
010-101249-00 | 010-N130D-16600 | 2021-07-07 | EMEPR2126000 |  | 0 | BUILDING PERMIT/PLAN REVIEW: DMGR2124266 REPLACE WIRE DUE TO FIRE DAMAGE.
010-101250-00 | 010-N130D-16500 | 2022-10-28 | MMLSR2243436 |  | 0 | MLS SCOPE: REPLACEMENT OF A SINGLE FURNACE, A/C AND/OR HEAT PUMP LICENSE NUMBER: H00056 ¦ SCOPE ITEM: FURNACES / AIR HANDLERS / RTUS
010-101256-00 | 010-N130D-16000 | 2020-08-27 | RSWDR2004238 |  | 15000 | REMOVE EXISTING EXTERIOR WALL COVERING SYSTEM AND REPLACE WITH NEW EXTERIOR SIDING OVER AN APPROVED WATER-RESISTIVE BARRIER. WORK TO COMPLY WITH RCO 703. REMOVE EXISTING SHINGLE ROOF TO DECK AND REPLACE WITH NEW FELT UNDERLAYMENT, ICE BARRIER MEMBRANE
010-101257-00 | 010-N130D-15900 | 2020-03-05 | PMLSR2004809 |  | 0 | MLS SCOPE: WATER HEATER REPLACEMENT
010-101257-00 | 010-N130D-15900 | 2022-01-19 | PMEPR2203862 |  | 0 | INSTALL ACRYLIC TUB LINER AND WALL SURROUND OVER EXISTING TUB AND WALL, REPLACE EXISTING VALVE FIXTURE (CONNECT TO EXISTING DRAIN AND EXISTING SUPPLY LINES). ANY NEW WATER DISTRIBUTION PIPE AND FITTINGS WILL COMPLY WITH ONE OF THE REFERENCED STANDARDS LI
010-101258-00 | 010-N130D-15800 | 2022-06-28 | RSWDR2226259 |  | 10000 | REMOVE EXISTING SHINGLE ROOF TO DECK AND REPLACE WITH NEW FELT UNDERLAYMENT, ICE BARRIER MEMBRANE AT EAVE, NECESSARY FLASHINGS, AND NEW ASPHALT SHINGLES. WORK TO COMPLY WITH RCO CHAPTER 9 & MANUFACTURE INSTALLATION INSTRUCTIONS.
010-101258-00 | 010-N130D-15800 | 2023-08-04 | MMLSR2332952 |  | 0 | MLS Scope: Replacement of a Single Furnace, A/C and/or Heat Pump License Number: H00855 ¦ Scope Item: air conditioning (including condensers, evaporators, compressors) License Number: H00855 ¦ Scope Item: furnaces / air handlers / RTUs
010-101259-00 | 010-N130D-20600 | 2022-02-18 | MMLSR2207859 |  | 0 | MLS SCOPE: REPLACEMENT OF A SINGLE FURNACE LICENSE NUMBER: H01072 ¦ SCOPE ITEM: FURNACES / AIR HANDLERS / RTUS
010-101260-00 | 010-N130D-20700 | 2022-06-06 | RSWDR2222768 |  | 15000 | REMOVE EXISTING 11 WINDOW(S), 0 DOOR(S) AND REPLACE WITH NEW. WORK TO COMPLY WITH RCO 612, RCO 308, AND RCO 113.6.1 WITH A U VALUE OF 0.35 OR BETTER. REMOVE EXISTING SHINGLE ROOF TO DECK AND REPLACE WITH NEW FELT UNDERLAYMENT, ICE BARRIER MEMBRANE AT
010-101261-00 | 010-N130D-20800 | 2022-02-17 | MMLSR2207691 |  | 0 | MLS SCOPE: REPLACEMENT OF A SINGLE FURNACE, A/C AND/OR HEAT PUMP LICENSE NUMBER: H01006 ¦ SCOPE ITEM: AIR CONDITIONING (INCLUDING CONDENSERS, EVAPORATORS, COMPRESSORS)
010-101262-00 | 010-N130D-20500 | 2022-04-14 | PMEPR2215446 |  | 0 | REPLACED APPROXIMATELY 13' OF DRAIN LINE FROM KITCHEN SINK TO BASEMENT FLOOR WITH PVC PIPE AND FITTINGS
010-101263-00 | 010-N130D-20400 | 2023-02-01 | RSWDR2305771 |  | 14544 | Remove existing 13 window(s), 1 door(s) and replace with new. Work to comply with RCO 612, RCO 308, and RCO 113.6.1 with a U Value of 0.35 or Better.
010-101270-00 | 010-N130D-19700 | 2021-04-27 | RSWDR2115049 |  | 5100 | Remove existing shingle roof to deck and replace with new felt underlayment, ice barrier membrane at eave, necessary flashings, and new asphalt shingles. Work to comply with RCO chapter 9 & Manufacture installation instructions.
010-101277-00 | 010-N130D-19000 | 2023-05-12 | MMLSR2319797 |  | 0 | MLS Scope: Replacement of a Single Furnace, A/C and/or Heat Pump License Number: H01163 ¦ Scope Item: furnaces / air handlers / RTUs
010-101283-00 | 010-N130D-18400 | 2023-01-11 | DMGR2303146 |  | 500 | PLAN APPROVAL: FINAL REVIEWED FOR COMPLIANCE UNDER: 2019 RESIDENTIAL CODE OF OHIO USE/OCCUPANCY GROUP: 1, 2, 3 FAMILY DWELLING CONSTRUCTION TYPE: V-B DESCRIPTION OF WORK: ALTER A 1 STORY FRAMED, 1 FAMILY DWELLING BY REPAIRING BEDROOM. REPLACE DR
010-101286-00 | 010-N130D-22500 | 2019-02-26 |  |  | 8000 | BSMT FINISH & ADDITIONS
010-101286-00 | 010-N130D-22500 | 2019-04-17 | EMEPR1907107 |  | 0 | BUILDING PERMIT/PLAN REVIEW: RBLD1807682 REMODEL BASEMENT AND KITCHEN, SERVICE UPGRADE
010-101288-00 | 010-N130D-22300 | 2022-01-05 | RSWDR2202339 |  | 8316 | REMOVE EXISTING SHINGLE ROOF TO DECK AND REPLACE WITH NEW FELT UNDERLAYMENT, ICE BARRIER MEMBRANE AT EAVE, NECESSARY FLASHINGS, AND NEW ASPHALT SHINGLES. WORK TO COMPLY WITH RCO CHAPTER 9 & MANUFACTURE INSTALLATION INSTRUCTIONS.ROOF INFO: SHINGLE TEAR OF
010-101294-00 | 010-N130D-21700 | 2023-05-08 | MMLSR2318881 |  | 0 | MLS Scope: Replacement of a Single Furnace License Number: H00402 ¦ Scope Item: furnaces / air handlers / RTUs
010-101298-00 | 010-N130D-21300 | 2020-08-19 | MMLSR2017010 |  | 0 | MLS SCOPE: REPLACEMENT OF A SINGLE FURNACE LICENSE NUMBER: H00140 ¦ SCOPE ITEM: FURNACES / AIR HANDLERS / RTUS
010-101299-00 | 010-N130D-21200 | 2023-05-01 | RSWDR2318005 |  | 5427 | Remove existing 1 window(s), 0 door(s) and replace with new. Work to comply with RCO 612, RCO 308, and RCO 113.6.1 with a U Value of 0.35 or Better.
010-101304-00 | 010-N130D-24400 | 2024-08-06 | MMLSR2431577 |  | 0 | MLS SCOPE: REPLACEMENT OF A SINGLE FURNACE LICENSE NUMBER: H00150 ¦ SCOPE ITEM: FURNACES / AIR HANDLERS / RTUS
010-101305-00 | 010-N130D-24300 | 2022-12-13 | MMLSR2249273 |  | 0 | MLS Scope: Replacement of a Single Furnace, A/C and/or Heat Pump License Number: H00169 ¦ Scope Item: air conditioning (including condensers, evaporators, compressors)
010-101309-00 | 010-N130D-23900 | 2021-10-04 | MMLSR2139109 |  | 0 | MLS Scope: Replacement of a Single Furnace, A/C and/or Heat Pump License Number: H00169 ¦ Scope Item: furnaces / air handlers / RTUs
010-101310-00 | 010-N130D-23800 | 2023-11-17 | MMLSR2348605 |  | 0 | MLS SCOPE: REPLACEMENT OF A SINGLE FURNACE LICENSE NUMBER: H00425 ¦ SCOPE ITEM: FURNACES / AIR HANDLERS / RTUS
010-101315-00 | 010-N130D-23200 | 2024-05-30 | EMEPR2422109 |  | 0 | NEW 200 AMP SERVICE TO REPLACE CURRENT 100 AMP SERVICE
010-101323-00 | 010-N130D-12800 | 2024-04-05 | RSWDR2414265 |  | 6500 | REMOVE EXISTING SHINGLE ROOF TO DECK AND REPLACE WITH NEW FELT UNDERLAYMENT, ICE BARRIER MEMBRANE AT EAVE, NECESSARY FLASHINGS, AND NEW ASPHALT SHINGLES. WORK TO COMPLY WITH RCO CHAPTER 9 & MANUFACTURE INSTALLATION INSTRUCTIONS.
010-101325-00 | 010-N130D-12600 | 2024-10-08 | MMLSR2440668 |  | 0 | MLS SCOPE: REPLACEMENT OF A SINGLE FURNACE LICENSE NUMBER: H00169 ¦ SCOPE ITEM: FURNACES / AIR HANDLERS / RTUS
010-101325-00 | 010-N130D-12600 | 2023-06-06 | EMLSR2323392 |  | 0 | Building Permit/Plan Review: PLEX2322823 MLS Scope: Electric for Solar Photovoltaic (PV) System
010-101327-00 | 010-N130D-12400 | 2019-08-14 | MMLSR1916248 |  | 0 | MLS Scope: Replacement of a Single A/C Unit or Heat Pump License Number: H00300 ¦ Scope Item: air conditioning (including condensers, evaporators, compressors) License Number: H00300 ¦ Scope Item: exhaust systems (hoods, fans, etc)
010-101327-00 | 010-N130D-12400 | 2021-10-13 | RSWDR2140521 |  | 3800 | Remove existing 4 window(s), 0 door(s) and replace with new. Work to comply with RCO 612, RCO 308, and RCO 113.6.1 with a U Value of 0.35 or Better.Windows Info: 2 DH in the Dining Room, 1 DH above the Sink in the Kitchen, 1 DH in the Bathroom
010-101329-00 | 010-N130D-12200 | 2021-01-04 | EMEPR2100067 |  | 0 | Electric to sump pump outlet and alarm
010-101329-00 | 010-N130D-12200 | 2020-11-05 | PMEPR2023243 |  | 0 | DRY BASEMENT. INSTALL 4” BACKWATER VALVE WITH HIGH WATER ALARM. TIE ON TO EXISTING 4” CAST IRON PIPING AND INSTALL NEW SCHEDULE 40 PVC PIPE AND FITTINGS. INSTALL NEW SUMP PIT AND SUMP PUMP WITH 1 ½” CHECK VALVE AND SCHEDULE 40 PVC PIPE AND FITTINGS.
010-101329-00 | 010-N130D-12200 | 2023-07-05 | PMLSR2327708 |  | 0 | MLS Scope: Water Heater Replacement
010-101333-00 | 010-N130D-11800 | 2023-04-06 | RSWDR2314427 |  | 12972 | Remove existing exterior wall covering system and replace with new exterior siding over an approved water-resistive barrier. Work to comply with RCO 703.Siding Info: Remove existing siding and replacing with new siding
010-101335-00 | 010-N130D-11600 | 2021-06-15 | MMLSR2122636 |  | 0 | MLS Scope: Replacement of a Single A/C Unit or Heat Pump License Number: H00846 ¦ Scope Item: furnaces / air handlers / RTUs
010-101337-00 | 010-N130D-11400 | 2019-06-28 | MMLSR1912482 |  | 0 | MLS Scope: Replacement of a Single A/C Unit or Heat Pump License Number: H00610 ¦ Scope Item: air conditioning (including condensers, evaporators, compressors)
010-101337-00 | 010-N130D-11400 | 2022-06-27 | RSWDR2226043 |  | 610 | REMOVE EXISTING 0 WINDOW(S), 1 DOOR(S) AND REPLACE WITH NEW. WORK TO COMPLY WITH RCO 612, RCO 308, AND RCO 113.6.1 WITH A U VALUE OF 0.35 OR BETTER.
010-101337-00 | 010-N130D-11400 | 2020-07-24 | PMLSR2014946 |  | 0 | MLS SCOPE: WATER HEATER REPLACEMENT
010-101340-00 | 010-N130D-11100 | 2023-05-09 | RSWDR2319085 |  | 435 | Remove existing 0 window(s), 1 door(s) and replace with new. Work to comply with RCO 612, RCO 308, and RCO 113.6.1 with a U Value of 0.35 or Better.
010-101340-00 | 010-N130D-11100 | 2021-10-08 | MMLSR2140043 |  | 0 | MLS Scope: Replacement of a Single A/C Unit or Heat Pump License Number: H00578 ¦ Scope Item: air conditioning (including condensers, evaporators, compressors)
010-101340-00 | 010-N130D-11100 | 2021-11-19 | PMLSR2146093 |  | 0 | MLS SCOPE: WATER HEATER REPLACEMENT
010-101344-00 | 010-N130D-10700 | 2020-08-28 | RSWDR2004275 |  | 15337 | REMOVE EXISTING EXTERIOR WALL COVERING SYSTEM AND REPLACE WITH NEW EXTERIOR SIDING OVER AN APPROVED WATER-RESISTIVE BARRIER. WORK TO COMPLY WITH RCO 703. REMOVE EXISTING SHINGLE ROOF TO DECK AND REPLACE WITH NEW FELT UNDERLAYMENT, ICE BARRIER MEMBRANE
010-101344-00 | 010-N130D-10700 | 2022-02-21 | MMLSR2207946 |  | 0 | MLS SCOPE: REPLACEMENT OF A SINGLE FURNACE LICENSE NUMBER: H00150 ¦ SCOPE ITEM: FURNACES / AIR HANDLERS / RTUS
010-101345-00 | 010-N130D-10600 | 2023-12-11 | RSWDR2351236 |  | 2700 | REMOVE EXISTING SHINGLE ROOF TO DECK AND REPLACE WITH NEW FELT UNDERLAYMENT, ICE BARRIER MEMBRANE AT EAVE, NECESSARY FLASHINGS, AND NEW ASPHALT SHINGLES. WORK TO COMPLY WITH RCO CHAPTER 9 & MANUFACTURE INSTALLATION INSTRUCTIONS.
010-101348-00 | 010-N130D-15500 | 2021-01-06 | MMLSR2100232 |  | 0 | MLS Scope: Replacement of a Single Furnace License Number: H00150 ¦ Scope Item: furnaces / air handlers / RTUs
010-101350-00 | 010-N130D-15300 | 2019-06-14 | PMLSR1911467 |  | 0 | MLS Scope: Water Heater Replacement
010-101350-00 | 010-N130D-15300 | 2024-07-06 | RSWDR2427753 |  | 1348 | REMOVE EXISTING 0 WINDOW(S), 1 DOOR(S) AND REPLACE WITH NEW. WORK TO COMPLY WITH RCO 612, RCO 308, AND RCO 113.6.1 WITH A U VALUE OF 0.35 OR BETTER.
010-101351-00 | 010-N130D-15200 | 2021-07-26 |  |  |  | TOT REHAB
010-101353-00 | 010-N130D-15000 | 2021-11-08 | MMLSR2144258 |  | 0 | MLS SCOPE: REPLACEMENT OF A SINGLE FURNACE LICENSE NUMBER: H00610 ¦ SCOPE ITEM: FURNACES / AIR HANDLERS / RTUS
010-101356-00 | 010-N130D-14700 | 2021-03-09 | RSWDR2108201 |  | 5633 | Remove existing shingle roof to deck and replace with new felt underlayment, ice barrier membrane at eave, necessary flashings, and new asphalt shingles. Work to comply with RCO chapter 9 & Manufacture installation instructions.
010-101356-00 | 010-N130D-14700 | 2020-12-03 | EMEPR2025217 |  | 0 | • Replace #2 SEU service cable from panel to meter • Replace 100 amp meter can • Replace #2 SEU riser and weather head • Ground service • Bond water line • Permit and inspect
010-101357-00 | 010-N130D-14600 | 2020-03-31 | MMLSR2006487 |  | 0 | MLS SCOPE: REPLACEMENT OF A SINGLE FURNACE LICENSE NUMBER: H00846 ¦ SCOPE ITEM: FURNACES / AIR HANDLERS / RTUS
010-101359-00 | 010-N130D-14400 | 2020-11-25 | PMEPR2024796 |  | 0 | DRY BASEMENT. INSTALL 4” BACKWATER VALVE WITH HIGH WATER ALARM. TIE ON TO EXISTING 4” CAST IRON PIPING AND INSTALL NEW SCHEDULE 40 PVC PIPE AND FITTINGS. INSTALL NEW SUMP PIT AND SUMP PUMP WITH 1 ½” CHECK VALVE AND SCHEDULE 40 PVC PIPE AND FITTINGS.
010-101359-00 | 010-N130D-14400 | 2022-01-12 | MMLSR2203173 |  | 0 | MLS SCOPE: REPLACEMENT OF A SINGLE FURNACE LICENSE NUMBER: H01053 ¦ SCOPE ITEM: FURNACES / AIR HANDLERS / RTUS
010-101359-00 | 010-N130D-14400 | 2021-10-11 | EMEPR2140218 |  | 0 | Electric to sump pump outlet and alarm
010-101360-00 | 010-N130D-14300 | 2023-05-18 | EMLSR2320626 |  | 0 | Building Permit/Plan Review: PLEX2319459 MLS Scope: Electric for Solar Photovoltaic (PV) System
010-101362-00 | 010-N130D-14100 | 2021-05-27 | EMEPR2119943 |  | 0 | replace meter base only
010-101366-00 | 010-N130D-13700 | 2019-01-24 | RSWDR1900257 |  | 3720 | REMOVE EXISTING 4 WINDOW(S), 0 DOOR(S) AND REPLACE WITH NEW. WORK TO COMPLY WITH RCO 612, RCO 308, AND RCO 113.6.1 WITH A U VALUE OF 0.35 OR BETTER.
010-101371-00 | 010-N130D-13200 | 2022-11-22 | MMLSR2246866 |  | 0 | MLS SCOPE: REPLACEMENT OF A SINGLE FURNACE LICENSE NUMBER: H00105 ¦ SCOPE ITEM: EXHAUST SYSTEMS (HOODS, FANS, ETC)
010-101371-00 | 010-N130D-13200 | 2022-11-22 | PMLSR2246865 |  | 0 | MLS SCOPE: WATER HEATER REPLACEMENT
010-101373-00 | 010-N130D-13000 | 2020-04-03 | EMEPR2006704 |  | 0 | BUILDING PERMIT/PLAN REVIEW: ALTR1910627 100 AMP SERVICE CHANGE AND 20 AMP CIRCUIT TO BATHROOM
010-101373-00 | 010-N130D-13000 | 2019-12-19 | PMEPR1926326 |  | 0 | BUILDING PERMIT/PLAN REVIEW: ALTR1910627 WHILE REUSING A PORTION OF THE STACK RERUN NEW DRAIN AND WATER LINES FOR TWO WATER CLOSETS, TWO IN CABINET LAVATORY SINKS, ONE TUB SHOWER, ON SHOWER DRAIN, ONE SINGLE BOWL KITCHEN SINK, TWO HOSE BIBS AND NEW SUPP
010-101374-00 | 010-N130D-26600 | 2024-06-18 | EMEPR2425024 |  | 0 | HARDWIRE 50AMP EV CHARGER LOAD CALCS IN DOCUMENT TAB
010-101376-00 | 010-M190A-10000 | 2023-08-24 | RSWDR2336135 |  | 21050 | REMOVE EXISTING SHINGLE ROOF TO DECK AND REPLACE WITH NEW FELT UNDERLAYMENT, ICE BARRIER MEMBRANE AT EAVE, NECESSARY FLASHINGS, AND NEW ASPHALT SHINGLES. WORK TO COMPLY WITH RCO CHAPTER 9 & MANUFACTURE INSTALLATION INSTRUCTIONS.
010-101376-00 | 010-M190A-10000 | 2023-07-10 | EMLSR2328309 |  | 0 | BUILDING PERMIT/PLAN REVIEW: PLEX2326756 MLS SCOPE: ELECTRIC FOR SOLAR PHOTOVOLTAIC (PV) SYSTEM
010-101378-00 | 010-N130D-26200 | 2021-11-23 | MMLSR2146508 |  | 0 | MLS SCOPE: REPLACEMENT OF A SINGLE FURNACE LICENSE NUMBER: H00056 ¦ SCOPE ITEM: FURNACES / AIR HANDLERS / RTUS
010-101378-00 | 010-N130D-26200 | 2022-08-09 | PMEPR2232196 |  | 0 | REPLACE 10 FEET OF 3IN CAST IRON WITH PVC REPLACE 10 FEET OF 1 1/2IN CAST IRON WITH PVC
010-101378-00 | 010-N130D-26200 | 2023-06-30 | MMLSR2327217 |  | 0 | MLS Scope: Replacement of a Single A/C Unit or Heat Pump License Number: H00056 ¦ Scope Item: air conditioning (including condensers, evaporators, compressors)
010-101378-00 | 010-N130D-26200 | 2022-08-10 | PMLSR2232342 |  | 0 | MLS SCOPE: WATER HEATER REPLACEMENT
010-101380-00 | 010-N130D-26100 | 2020-09-25 | RSWDR2004845 |  | 12400 | REMOVE EXISTING SHINGLE ROOF TO DECK AND REPLACE WITH NEW FELT UNDERLAYMENT, ICE BARRIER MEMBRANE AT EAVE, NECESSARY FLASHINGS, AND NEW ASPHALT SHINGLES. WORK TO COMPLY WITH RCO CHAPTER 9 & MANUFACTURE INSTALLATION INSTRUCTIONS.
010-101381-00 | 010-N130D-26000 | 2024-04-16 | RSWDR2415582 |  | 12349 | REMOVE EXISTING 9 WINDOW(S), 0 DOOR(S) AND REPLACE WITH NEW. WORK TO COMPLY WITH RCO 612, RCO 308, AND RCO 113.6.1 WITH A U VALUE OF 0.35 OR BETTER.WINDOWS INFO: ADDISON 1 - 3 PART SLIDER COLOR: INTERIOR WHITE > EXTERIOR WHITE CONFIGURATION: 1/4 - 1/2 -
010-101390-00 | 010-N130D-25100 | 2020-04-10 | PMLSR2007063 |  | 0 | MLS SCOPE: WATER HEATER REPLACEMENT
010-101393-00 | 010-N130D-24800 | 2023-06-02 | PMLSR2322917 |  | 0 | MLS Scope: Water Heater Replacement
010-101394-00 | 010-N130D-24700 | 2019-08-07 | RSWDR1903961 |  | 6175 | Remove existing shingle roof to deck and replace with new felt underlayment, ice barrier membrane at eave, necessary flashings, and new asphalt shingles. Work to comply with RCO chapter 9 & Manufacture installation instructions.
010-101395-00 | 010-N130D-24600 | 2020-10-30 | MMLSR2022801 |  | 0 | MLS SCOPE: REPLACEMENT OF A SINGLE FURNACE, A/C AND/OR HEAT PUMP LICENSE NUMBER: H00541 ¦ SCOPE ITEM: FURNACES / AIR HANDLERS / RTUS
010-101396-00 | 010-N130D-08800 | 2021-01-04 | EMEPR2100076 |  | 0 | Electric to sump pump outlet and alarm
010-101396-00 | 010-N130D-08800 | 2020-12-16 | PMEPR2026149 |  | 0 | DRY BASEMENT. Install 4” backwater valve with high water alarm. Tie on to existing 4” cast iron piping and install new schedule 40 PVC pipe and fittings. Install new sump pit and sump pump with 1 ½” check valve and schedule 40 PVC pipe and fittings. F
010-101399-00 | 010-N130D-08500 | 2021-09-28 | EMEPR2138479 |  | 0 | UPGRADE PANEL & METER CAN
010-101399-00 | 010-N130D-08500 | 2020-08-31 | MMLSR2017972 |  | 0 | MLS SCOPE: REPLACEMENT OF A SINGLE FURNACE LICENSE NUMBER: H00541 ¦ SCOPE ITEM: FURNACES / AIR HANDLERS / RTUS
010-101407-00 | 010-N130D-07700 | 2024-07-16 | EMEPR2429255 |  | 0 | 200 AMP SERVICE CHANGE NOTE THAT WITH 2023 NATIONAL ELECTRIC CODE THAT INSTALLATION MUST COMPLY WITH NEC 230.85(C) FOR EXTERIOR EMERGENCY DISCONNECT REQUIREMENT.
010-101409-00 | 010-N130D-07500 | 2023-01-10 | RSWDR2303066 |  | 10000 | Remove existing shingle roof to deck and replace with new felt underlayment, ice barrier membrane at eave, necessary flashings, and new asphalt shingles. Work to comply with RCO chapter 9 & Manufacture installation instructions.Roof Info: Install ice gua
010-101412-00 | 010-N130D-07200 | 2023-03-16 | PMLSR2311733 |  | 0 | MLS Scope: Water Heater Replacement
010-101414-00 | 010-N130D-07000 | 2023-08-14 | RSWDR2334471 |  | 16931 | Remove existing shingle roof to deck and replace with new felt underlayment, ice barrier membrane at eave, necessary flashings, and new asphalt shingles. Work to comply with RCO chapter 9 & Manufacture installation instructions.
010-101415-00 | 010-N130D-06900 | 2022-10-19 | ALTR2242093 |  | 27000 | PLAN APPROVAL: FINAL REVIEWED FOR COMPLIANCE UNDER: 2019 RESIDENTIAL CODE OF OHIO USE/OCCUPANCY GROUP: 1, 2, 3 FAMILY DWELLING CONSTRUCTION TYPE: V-B DESCRIPTION OF WORK: ALTER A 1 STORY FRAMED, 1 FAMILY DWELLING BY INSTALLING 6 CARBON FIBER STR
010-101418-00 | 010-N130D-10400 | 2021-12-03 | RSWDM2147663 |  | 6000 | REMOVAL OF EXISTING ROOFING TO DECK AND INSTALLATION OF NEW ASPHALT SHINGLE ROOFING, FELT, ICE GUARD, AND FLASHINGS ON AN EXISTING MULTI-FAMILY BUILDING PER OHIO BUILDING CODE SECTION 1507.2 AND MANUFACTURERS INSTALLATION INSTRUCTIONS. NO DRAWINGS OR SPE
010-101419-00 | 010-N130D-10300 | 2021-12-03 | RSWDM2147659 |  | 6000 | REMOVAL OF EXISTING ROOFING TO DECK AND INSTALLATION OF NEW ASPHALT SHINGLE ROOFING, FELT, ICE GUARD, AND FLASHINGS ON AN EXISTING MULTI-FAMILY BUILDING PER OHIO BUILDING CODE SECTION 1507.2 AND MANUFACTURERS INSTALLATION INSTRUCTIONS. NO DRAWINGS OR SPE
010-101425-00 | 010-N130D-09700 | 2021-12-03 | RSWDM2147661 |  | 5800 | REMOVAL OF EXISTING ROOFING TO DECK AND INSTALLATION OF NEW ASPHALT SHINGLE ROOFING, FELT, ICE GUARD, AND FLASHINGS ON AN EXISTING MULTI-FAMILY BUILDING PER OHIO BUILDING CODE SECTION 1507.2 AND MANUFACTURERS INSTALLATION INSTRUCTIONS. NO DRAWINGS OR SPE
010-101435-00 | 010-N130D-09000 | 2021-06-25 | MMEPM2124247 |  | 0 | Replaced (1) Furnace / (1) Bath Fan in Unit A Replaced (1) Furnace / (1) Bath Fan in Unit B Replaced (1) Furnace / (1) Bath Fan in Unit C Replaced (1) Furnace / (1) Bath Fan in Unit D License Number: H00137 ¦ Scope Item: furnaces / air handlers / RTUs
010-101436-00 | 010-N130D-08900 | 2019-01-04 | EMLSM1900242 |  | 0 | REPLACE CABLE FROM METER BOX TO PANEL
010-101436-00 | 010-N130D-08900 | 2019-10-09 | MMEPM1920599 |  | 0 | REPLACE / INSTALL FURNACES, AIR CONDITIONERS IN 4 APARTMENTS, INCLUDING ASSOCIATED GAS PIPING, MAIN GAS PIPING EXISTING BUT REQUIRES CITY INSPECTION FOR COLUMBIA GAS TO INSTALL METERS LICENSE NUMBER: H00097 ¦ SCOPE ITEM: FURNACES / AIR HANDLERS / RTUS
010-101437-00 | 010-N130D-06300 | 2022-11-18 | RSWDR2246476 |  | 23210 | REMOVE EXISTING SHINGLE ROOF TO DECK AND REPLACE WITH NEW FELT UNDERLAYMENT, ICE BARRIER MEMBRANE AT EAVE, NECESSARY FLASHINGS, AND NEW ASPHALT SHINGLES. WORK TO COMPLY WITH RCO CHAPTER 9 & MANUFACTURE INSTALLATION INSTRUCTIONS.ROOF INFO: -REMOVE EXISTIN
010-101439-00 | 010-N130D-06100 | 2022-11-18 | RSWDR2246475 |  | 8107 | REMOVE EXISTING SHINGLE ROOF TO DECK AND REPLACE WITH NEW FELT UNDERLAYMENT, ICE BARRIER MEMBRANE AT EAVE, NECESSARY FLASHINGS, AND NEW ASPHALT SHINGLES. WORK TO COMPLY WITH RCO CHAPTER 9 & MANUFACTURE INSTALLATION INSTRUCTIONS.ROOF INFO: -REMOVE EXISTIN
010-101443-00 | 010-N130D-05700 | 2023-12-06 | MMLSR2350651 |  | 0 | MLS SCOPE: REPLACEMENT OF A SINGLE FURNACE LICENSE NUMBER: H01127 ¦ SCOPE ITEM: FURNACES / AIR HANDLERS / RTUS
010-101443-00 | 010-N130D-05700 | 2023-12-06 | MMLSR2350651 |  | 0 | MLS SCOPE: REPLACEMENT OF A SINGLE FURNACE LICENSE NUMBER: H01127 ¦ SCOPE ITEM: FURNACES / AIR HANDLERS / RTUS
010-101447-00 | 010-N130D-05500 | 2020-10-30 | PMLSM2022785 |  | 0 | MLS SCOPE: WATER HEATER REPLACEMENT
010-101455-00 | 010-N130D-04900 | 2022-12-21 | PMEPC2250428 |  | 0 | REPLACING APPROXIMATELY 12 FOOT OF ROTTED CAST IRON BUILDING DRAIN UNDER BASEMENT FLOOR INSTALLING SCHEDULE 40 PVC
010-101471-00 | 010-N109L-00300 | 2024-01-01 |  |  |  | SPL/NWP/VD
010-101484-00 | 010-N109L-01600 | 2024-05-23 | EMEPR2421288 |  | 0 | Building Permit/Plan Review: PLEX2419722 100A MPU, 7.2 kW residential solar system to be installed on roof
010-101485-00 | 010-N109L-01700 | 2024-09-03 | EMEPR2435861 |  | 0 | INSTALL/REPLACE 100/125 AMP MAIN LUG PANEL ELECTRICAL SERVICE CHANGEOUT *NOTE THAT WITH 2023 NATIONAL ELECTRIC CODE THAT INSTALLATION MUST COMPLY WITH NEC 230.85(C) FOR EXTERIOR EMERGENCY DISCONNECT REQUIREMENT.
010-101491-00 | 010-O100C-00200 | 2024-01-01 |  |  |  | SPL/NWP/VD
010-101499-00 | 010-N109L-03300 | 2021-06-01 | EMEPR2120270 |  | 0 | Install electric for sump pump alarm
010-101499-00 | 010-N109L-03300 | 2021-02-23 | PMLSR2106497 |  | 0 | MLS Scope: Back water valve
010-101500-00 | 010-N109L-03400 | 2022-04-19 | EMEPR2216046 |  | 0 | BUILDING PERMIT/PLAN REVIEW: PMEPI2215014 ELECTRIC TO SUMP PUMP OUTLET AND ALARM
010-101500-00 | 010-N109L-03400 | 2022-04-12 | PMEPI2215014 |  | 5050 | INSTALL BACKWATER VALVE WITH HIGH WATER ALARM. TIE ON TO EXISTING BUILDING DRAIN WITH COMPLIANT TRANSITION FITTINGS. ALL NEW DWV PIPE AND FITTINGS WILL COMPLY WITH ONE OF THE REFERENCED STANDARDS LISTED IN OPC TABLE 702.1, TABLE 702.2, AND 702.4 AS APPLI
010-101501-00 | 010-N109L-03500 | 2022-12-12 | PMEPI2249169 |  | 2525 | Install backwater valve with high water alarm. Tie on to existing building drain with compliant transition fittings. All new DWV pipe and fittings will comply with one of the referenced standards listed in OPC table 702.1, table 702.2, and 702.4 as appli
010-101505-00 | 010-N109L-03900 | 2019-07-17 | RSWDR1903530 |  | 538 | Remove existing 3 window(s), 0 door(s) and replace with new. Work to comply with RCO 612, RCO 308, and RCO 113.6.1 with a U Value of 0.35 or Better.
010-101505-00 | 010-N109L-03900 | 2021-12-13 | RSWDR2148912 |  | 8377 | REMOVE EXISTING SHINGLE ROOF TO DECK AND REPLACE WITH NEW FELT UNDERLAYMENT, ICE BARRIER MEMBRANE AT EAVE, NECESSARY FLASHINGS, AND NEW ASPHALT SHINGLES. WORK TO COMPLY WITH RCO CHAPTER 9 & MANUFACTURE INSTALLATION INSTRUCTIONS.ROOF INFO: SHINGLE TEAR OF
010-101506-00 | 010-N109L-04000 | 2020-09-24 | MMLSR2019818 |  | 0 | REPLACEMENT OF A SINGLE FURNACE, A/C AND/OR HEAT PUMP LICENSE NUMBER: H00973
010-101507-00 | 010-N109L-04100 | 2022-07-22 | EMEPR2229665 |  | 0 | UPGRADE PANEL
010-101507-00 | 010-N109L-04100 | 2022-04-21 | ALTR2216371 |  | 4200 | PLAN APPROVAL: FINAL REVIEWED FOR COMPLIANCE UNDER: 2019 RESIDENTIAL CODE OF OHIO USE/OCCUPANCY GROUP: 1, 2, 3 FAMILY DWELLING CONSTRUCTION TYPE: V-B DESCRIPTION OF WORK: ALTER A 1 STORY FRAMED, 1 FAMILY DWELLING BY INSTALLING 0 CARBON FIBER STR
010-101507-00 | 010-N109L-04100 | 2024-04-25 | MMLSR2417040 |  | 0 | MLS SCOPE: REPLACEMENT OF A SINGLE A/C UNIT OR HEAT PUMP LICENSE NUMBER: H01300 ¦ SCOPE ITEM: AIR CONDITIONING (INCLUDING CONDENSERS, EVAPORATORS, COMPRESSORS)
010-101507-00 | 010-N109L-04100 | 2023-11-20 | ALTR2348899 |  | 24000 | INSTALL SUMP SYSTEM WITH 114 LNFT BASEMENT GUTTER AND FOURTEEN (14) CARBON FIBER AND EIGHT (8) W 4 X 13 STATIC BEAM FOUNDATION WALL PLAN APPROVAL: FINAL REVIEWED FOR COMPLIANCE UNDER: 2019 RESIDENTIAL CODE OF OHIO USE/OCCUPANCY GROUP: 1, 2, 3 FAM
010-101513-00 | 010-N109L-04700 | 2023-10-23 | MMEPC2345120 |  | 0 | BUILDING PERMIT/PLAN REVIEW: ALTC2250678 INSTALL (3) - ROOFTOP UNITS, 4 SPLIT SYTEMS, BATHROOM EXHAUST FANS, ELECTRIC HEATERS, AIR DEVICES AND ALL NECESSARY DUCTWORK LICENSE NUMBER: H00745 ¦ SCOPE ITEM: DUCTWORK / DAMPERS
010-101513-00 | 010-N109L-04700 | 2023-08-14 | FALRC2334417 |  | 0 | INSTALL SUPERVISION ONLY SYSTEM IN 2 STORY BUILDING TO SUPERVISE ELEVATOR RECALL SYSTEM. REFERENCE B.P. ALTC2250678 - (1) A/V DEVICE, (3) ELEVATOR RECALL DEVICE RELAYS, (4) SMOKE/HEAT DETECTORS.
010-101513-00 | 010-N109L-04700 | 2023-10-31 | MMEPC2346219 |  | 0 | BUILDING PERMIT/PLAN REVIEW: ALTC2250678 INSTALL GAS PIPING PER PRINT LICENSE NUMBER: P00683 ¦ SCOPE ITEM: FUEL GAS OR LP GAS
010-101513-00 | 010-N109L-04700 | 2024-01-01 |  |  |  | SPL/NWP/VD
010-101513-00 | 010-N109L-04700 | 2023-08-14 | FALRC2334417 |  | 0 | INSTALL SUPERVISION ONLY SYSTEM IN 2 STORY BUILDING TO SUPERVISE ELEVATOR RECALL SYSTEM. REFERENCE B.P. ALTC2250678 - (1) A/V DEVICE, (3) ELEVATOR RECALL DEVICE RELAYS, (4) SMOKE/HEAT DETECTORS.
010-101513-00 | 010-N109L-04700 | 2023-04-26 | PMEPC2317224 |  | 0 | BUILDING PERMIT/PLAN REVIEW: ALTC2250678 INSTALL PLUMBING PER PRINT
010-101513-00 | 010-N109L-04700 | 2023-04-19 | EMEPC2316270 |  | 0 | BUILDING PERMIT/PLAN REVIEW: ALTC2250678 OFFICE SPACE FIT OUT LIGHTING AND BRANCH CIRCUITING
010-101517-00 | 010-N257-10500 | 2022-04-21 | RSWDR2216481 |  | 2600 | REMOVE EXISTING SHINGLE ROOF TO DECK AND REPLACE WITH NEW FELT UNDERLAYMENT, ICE BARRIER MEMBRANE AT EAVE, NECESSARY FLASHINGS, AND NEW ASPHALT SHINGLES. WORK TO COMPLY WITH RCO CHAPTER 9 & MANUFACTURE INSTALLATION INSTRUCTIONS.
010-101518-00 | 010-N257-10600 | 2023-01-03 | ALTR2302080 |  | 19230 | PLAN APPROVAL: FINAL REVIEWED FOR COMPLIANCE UNDER: 2019 RESIDENTIAL CODE OF OHIO USE/OCCUPANCY GROUP: 1, 2, 3 FAMILY DWELLING CONSTRUCTION TYPE: V-B DESCRIPTION OF WORK: ALTER A 1 STORY FRAMED, 1 FAMILY DWELLING BY INSTALLING 6 CARBON FIBER STR
010-101518-00 | 010-N257-10600 | 2023-01-18 | EMEPR2304054 |  | 0 | BUILDING PERMIT/PLAN REVIEW: ALTR2302080 INSTALL ELECTRIC OUTLET(S) IN BASEMENT FOR SUMP PUMP SYSTEM
010-101518-00 | 010-N257-10600 | 2022-03-19 | PMLSR2211740 |  | 0 | MLS SCOPE: WATER HEATER REPLACEMENT
010-101519-00 | 010-N257-10700 | 2023-05-11 | ALTR2319595 |  | 15000 | PLAN APPROVAL: FINAL REVIEWED FOR COMPLIANCE UNDER: 2019 RESIDENTIAL CODE OF OHIO USE/OCCUPANCY GROUP: 1, 2, 3 FAMILY DWELLING CONSTRUCTION TYPE: V-B DESCRIPTION OF WORK: ALTER A 1 STORY FRAMED, 1 FAMILY DWELLING BY INSTALLING 0 CARBON FIBER STR
010-101519-00 | 010-N257-10700 | 2021-04-07 | PMEPR2112350 |  | 0 | install acrylic tub liner and wall surround over existing tub and wall, replace existing valve fixture (connect to existing drain and existing supply lines)
010-101519-00 | 010-N257-10700 | 2024-04-17 | EMEPR2415726 |  | 0 | REPLACE PUSHMATCH ELECTRIC PANEL W MODERN 150AMP SQUARE D PANEL WITH DEDICATED LINE TO NEW MINI SPLIT HVAC
010-101519-00 | 010-N257-10700 | 2024-04-17 | MMEPR2415732 |  | 0 | ADD MINI SPLIT HVAC UNIT IN SUN ROOM LICENSE NUMBER: HO9999
010-101521-00 | 010-N257-10900 | 2019-07-29 | ALTR1907691 |  | 55000 | PLAN APPROVAL: FINAL REVIEWED FOR COMPLIANCE UNDER: 2019 RESIDENTIAL CODE OF OHIO USE/OCCUPANCY GROUP: 1, 2, 3 FAMILY DWELLING CONSTRUCTION TYPE: V-B DESCRIPTION OF WORK: ALTER A 2 STORY FRAMED, 1 FAMILY DWELLING BY RENOVATING THE INTERIOR NO EL
010-101524-00 | 010-N257-11200 | 2023-08-07 | PMLSR2333291 |  | 0 | MLS Scope: Water Heater Replacement
010-101527-00 | 010-N257-11500 | 2023-01-18 | EMLSR2304075 |  | 0 | Building Permit/Plan Review: PLEX2302644 MLS Scope: Electric for Solar Photovoltaic (PV) System
010-101529-00 | 010-N257-14500 | 2021-09-21 | EMEPR2137279 |  | 0 | Building Permit/Plan Review: ALTR2135386 TO INSTALL 2 ELECTRIC OUTLET I FOR SUMP PUMP IN BASEMENT
010-101529-00 | 010-N257-14500 | 2021-09-08 | ALTR2135386 |  | 11360 | Plan Approval: Final Reviewed For Compliance Under: 2019 Residential Code Of Ohio Use/Occupancy Group: 1, 2, 3 Family Dwelling Construction Type: V-B Description Of Work: Alter a 1 Family Dwelling by installing 12 Carbon Fiber Strips and basemen
010-101530-00 | 010-N257-14400 | 2020-01-21 | PMLSR2001437 |  | 0 | MLS SCOPE: WATER HEATER REPLACEMENT
010-101537-00 | 010-N257-13700 | 2019-04-15 | MMLSR1906898 |  | 0 | MLS Scope: Replacement of a Single A/C Unit or Heat Pump License Number: H00150 ¦ Scope Item: air conditioning (including condensers, evaporators, compressors) MLS Scope: Replacement of a Single A/C Unit or Heat Pump License Number: H00150 ¦ Scope Item
010-101538-00 | 010-N257-13600 | 2023-11-02 | EMEPR2346627 |  | 0 | INSTALL/REPLACE 200 AMP MAIN BREAKER PANEL-INDOOR SURFACE UP TO 42 CIRCUITS
010-101538-00 | 010-N257-13600 | 2024-07-15 | RSWDR2428959 |  | 27600 | REMOVE EXISTING SHINGLE ROOF TO DECK AND REPLACE WITH NEW FELT UNDERLAYMENT, ICE BARRIER MEMBRANE AT EAVE, NECESSARY FLASHINGS, AND NEW ASPHALT SHINGLES. WORK TO COMPLY WITH RCO CHAPTER 9 & MANUFACTURE INSTALLATION INSTRUCTIONS.ROOF INFO: COMPLETE SHINGL
010-101541-00 | 010-N257-13300 | 2020-04-27 | ALTR2003704 |  | 13000 | PLAN APPROVAL: FINAL REVIEWED FOR COMPLIANCE UNDER: 2019 RESIDENTIAL CODE OF OHIO USE/OCCUPANCY GROUP: 1, 2, 3 FAMILY DWELLING CONSTRUCTION TYPE: V-B DESCRIPTION OF WORK: ALTER A 1 STORY FRAMED, 1 FAMILY DWELLING BY INSTALLING 5 CARBON FIBER STR
010-101541-00 | 010-N257-13300 | 2020-05-13 | EMEPR2009065 |  | 0 | BUILDING PERMIT/PLAN REVIEW: ALTR2003704 INSTALL ELECTRIC OUTLET FOR SUMP PUMP
010-101541-00 | 010-N257-13300 | 2021-01-18 | RSWDR2100141 |  | 13069 | REMOVE EXISTING 15 WINDOW(S), 0 DOOR(S) AND REPLACE WITH NEW. WORK TO COMPLY WITH RCO 612, RCO 308, AND RCO 113.6.1 WITH A U VALUE OF 0.35 OR BETTER.WINDOWS INFO: REMOVE AND REPLACE 15 WINDOWS, LIKE FOR LIKE, NO STRUCTURAL CHANGES.
010-101542-00 | 010-N257-13200 | 2022-08-24 | PMLSR2234353 |  | 0 | MLS SCOPE: WATER HEATER REPLACEMENT
010-101542-00 | 010-N257-13200 | 2020-10-27 | MMLSR2022379 |  | 0 | MLS SCOPE: REPLACEMENT OF A SINGLE FURNACE LICENSE NUMBER: H00169 ¦ SCOPE ITEM: FURNACES / AIR HANDLERS / RTUS
010-101542-00 | 010-N257-13200 | 2022-09-14 | RSWDR2237111 |  | 10770 | REMOVE EXISTING 6 WINDOW(S), 0 DOOR(S) AND REPLACE WITH NEW. WORK TO COMPLY WITH RCO 612, RCO 308, AND RCO 113.6.1 WITH A U VALUE OF 0.35 OR BETTER.WINDOWS INFO: REMOVE EXISTING 6 WINDOWS ON BOTH STORIES, FRONT, BACK, AND RIGHT SIDE OF HOME, AND REPLACE
010-101543-00 | 010-N257-13100 | 2023-06-02 | RSWDR2322957 |  | 19042 | Remove existing shingle roof to deck and replace with new felt underlayment, ice barrier membrane at eave, necessary flashings, and new asphalt shingles. Work to comply with RCO chapter 9 & Manufacture installation instructions.
010-101543-00 | 010-N257-13100 | 2024-06-02 | MMLSR2422443 |  | 0 | MLS SCOPE: REPLACEMENT OF A SINGLE FURNACE, A/C AND/OR HEAT PUMP LICENSE NUMBER: H00150 ¦ SCOPE ITEM: FURNACES / AIR HANDLERS / RTUS
010-101548-00 | 010-N257-17400 | 2022-03-29 | RSWDR2213050 |  | 16000 | REMOVE EXISTING SHINGLE ROOF TO DECK AND REPLACE WITH NEW FELT UNDERLAYMENT, ICE BARRIER MEMBRANE AT EAVE, NECESSARY FLASHINGS, AND NEW ASPHALT SHINGLES. WORK TO COMPLY WITH RCO CHAPTER 9 & MANUFACTURE INSTALLATION INSTRUCTIONS.
010-101549-00 | 010-N257-17300 | 2022-02-07 | MMLSR2206079 |  | 0 | MLS SCOPE: REPLACEMENT OF A SINGLE FURNACE, A/C AND/OR HEAT PUMP LICENSE NUMBER: H00855 ¦ SCOPE ITEM: AIR CONDITIONING (INCLUDING CONDENSERS, EVAPORATORS, COMPRESSORS) LICENSE NUMBER: H00855 ¦ SCOPE ITEM: FURNACES / AIR HANDLERS / RTUS
010-101553-00 | 010-N257-16900 | 2022-07-12 | RSWDR2228192 |  | 344 | REMOVE EXISTING 0 WINDOW(S), 1 DOOR(S) AND REPLACE WITH NEW. WORK TO COMPLY WITH RCO 612, RCO 308, AND RCO 113.6.1 WITH A U VALUE OF 0.35 OR BETTER. DOORS INFO: GARAGE TO HOUSE
010-101553-00 | 010-N257-16900 | 2023-03-30 | EMEPR2313472 |  | 0 | BUILDING PERMIT/PLAN REVIEW: ALTR2311151 ADDING OUTLET FOR SUMP SYSTEM
010-101553-00 | 010-N257-16900 | 2023-03-13 | ALTR2311156 |  | 1000 | PLAN APPROVAL: FINAL REVIEWED FOR COMPLIANCE UNDER: 2019 RESIDENTIAL CODE OF OHIO DESCRIPTION OF WORK: ALTER A 1 FAMILY DWELLING FULL BASEMENT, UNFINISHED, WATERPROOFED, BY REMOVING AND REPLACING OF DRYWALL AND FRAMED WALL AS NEEDED FOR INSTALLATI
010-101553-00 | 010-N257-16900 | 2023-03-13 | ALTR2311151 |  | 18000 | PLAN APPROVAL: FINAL REVIEWED FOR COMPLIANCE UNDER: 2019 RESIDENTIAL CODE OF OHIO USE/OCCUPANCY GROUP: 1, 2, 3 FAMILY DWELLING CONSTRUCTION TYPE: V-B DESCRIPTION OF WORK: ALTER A 1 STORY FRAMED, 1 FAMILY DWELLING BY INSTALLING 21 CARBON FIBER STR
010-101553-00 | 010-N257-16900 | 2019-01-02 | RSWDR1900014 |  | 4360 | Remove existing 1 window(s), 1 door(s) and replace with new. Work to comply with RCO 612, RCO 308, and RCO 113.6.1 with a U Value of 0.35 or Better.
010-101553-00 | 010-N257-16900 | 2021-04-19 | RSWDR2113783 |  | 350 | Remove existing 0 window(s), 1 door(s) and replace with new. Work to comply with RCO 612, RCO 308, and RCO 113.6.1 with a U Value of 0.35 or Better.
010-101553-00 | 010-N257-16900 | 2024-01-30 | MMLSR2405325 |  | 0 | MLS SCOPE: REPLACEMENT OF A SINGLE FURNACE, A/C AND/OR HEAT PUMP LICENSE NUMBER: H00150 ¦ SCOPE ITEM: FURNACES / AIR HANDLERS / RTUS
010-101553-00 | 010-N257-16900 | 2024-07-08 | EMEPR2427785 |  | 0 | REPLACE ELECTRICAL SERVICE. *NOTE THAT WITH 2023 NATIONAL ELECTRIC CODE THAT INSTALLATION MUST COMPLY WITH NEC 230.85(C) FOR EXTERIOR EMERGENCY DISCONNECT REQUIREMENT.
010-101554-00 | 010-N257-16800 | 2024-05-15 | RSWDR2419940 |  | 14605 | REMOVE EXISTING SHINGLE ROOF TO DECK AND REPLACE WITH NEW FELT UNDERLAYMENT, ICE BARRIER MEMBRANE AT EAVE, NECESSARY FLASHINGS, AND NEW ASPHALT SHINGLES. WORK TO COMPLY WITH RCO CHAPTER 9 & MANUFACTURE INSTALLATION INSTRUCTIONS.
010-101555-00 | 010-N257-16700 | 2021-10-01 | MMLSR2138863 |  | 0 | MLS Scope: Replacement of a Single Furnace License Number: H00124 ¦ Scope Item: furnaces / air handlers / RTUs
010-101557-00 | 010-N257-16500 | 2022-03-01 | RSWDR2208967 |  | 11500 | REMOVE EXISTING SHINGLE ROOF TO DECK AND REPLACE WITH NEW FELT UNDERLAYMENT, ICE BARRIER MEMBRANE AT EAVE, NECESSARY FLASHINGS, AND NEW ASPHALT SHINGLES. WORK TO COMPLY WITH RCO CHAPTER 9 & MANUFACTURE INSTALLATION INSTRUCTIONS.
010-101558-00 | 010-N257-16400 | 2021-02-02 | PMEPR2103897 |  | 0 | install acrylic tub liner and wall surround over existing tub and wall, replace existing valve fixture (connect to existing drain and existing supply lines). Any new water distribution pipe and fittings will comply with one of the referenced standards li
010-101562-00 | 010-N257-16000 | 2021-09-01 | RSWDR2134652 |  | 3950 | Remove existing 5 window(s), 0 door(s) and replace with new. Work to comply with RCO 612, RCO 308, and RCO 113.6.1 with a U Value of 0.35 or Better.
010-101562-00 | 010-N257-16000 | 2021-11-02 | RSWDR2143527 |  | 3200 | REMOVE EXISTING SHINGLE ROOF TO DECK AND REPLACE WITH NEW FELT UNDERLAYMENT, ICE BARRIER MEMBRANE AT EAVE, NECESSARY FLASHINGS, AND NEW ASPHALT SHINGLES. WORK TO COMPLY WITH RCO CHAPTER 9 & MANUFACTURE INSTALLATION INSTRUCTIONS.ROOF INFO: SHINGLE TEAR OF
010-101562-00 | 010-N257-16000 | 2021-11-15 | MMLSR2145233 |  | 0 | MLS SCOPE: REPLACEMENT OF A SINGLE FURNACE, A/C AND/OR HEAT PUMP LICENSE NUMBER: H00846 ¦ SCOPE ITEM: FURNACES / AIR HANDLERS / RTUS
010-101562-00 | 010-N257-16000 | 2021-08-31 | RSWDR2134567 |  | 4040 | Remove existing 4 window(s), 0 door(s) and replace with new. Work to comply with RCO 612, RCO 308, and RCO 113.6.1 with a U Value of 0.35 or Better.
010-101562-00 | 010-N257-16000 | 2024-06-24 | RSWDR2425798 |  | 3244 | REMOVE EXISTING SHINGLE ROOF TO DECK AND REPLACE WITH NEW FELT UNDERLAYMENT, ICE BARRIER MEMBRANE AT EAVE, NECESSARY FLASHINGS, AND NEW ASPHALT SHINGLES. WORK TO COMPLY WITH RCO CHAPTER 9 & MANUFACTURE INSTALLATION INSTRUCTIONS.ROOF INFO: COMPLETE SHINGL
010-101564-00 | 010-N250-11300 | 2019-11-11 | MMLSR1923149 |  | 0 | MLS SCOPE: REPLACEMENT OF A SINGLE FURNACE, A/C AND/OR HEAT PUMP LICENSE NUMBER: H00169 ¦ SCOPE ITEM: FURNACES / AIR HANDLERS / RTUS
010-101568-00 | 010-T002-26900 | 2024-02-19 | MMLSM2407675 |  | 0 | MLS Scope: Replacement of a Single Furnace License Number: H00150 ¦ Scope Item: furnaces / air handlers / RTUs
010-101569-00 | 010-O053F-04500 | 2021-11-18 | WNDRC2145828 |  | 1972 | REMOVAL OF (2) WINDOWS ON 2ND FLOOR NORTH SIDE, AND REPLACEMENT WITH SAME TYPE AND IN SAME SIZE OPENINGS IN AN EXISTING COMMERCIAL BUILDING. NO DRAWINGS OR SPECS PROVIDED. A FINAL STRUCTURAL INSPECTION WILL BE REQUIRED TO COMPLETE THIS PERMIT. WORK TO C
010-101570-00 | 010-N250-10700 | 2019-08-15 | MMLSR1916371 |  | 0 | MLS SCOPE: REPLACEMENT OF A SINGLE FURNACE, A/C AND/OR HEAT PUMP LICENSE NUMBER: H00124 ¦ SCOPE ITEM: AIR CONDITIONING (INCLUDING CONDENSERS, EVAPORATORS, COMPRESSORS)
010-101570-00 | 010-N250-10700 | 2019-08-15 | MMLSR1916374 |  | 0 | MLS SCOPE: REPLACEMENT OF A SINGLE FURNACE, A/C AND/OR HEAT PUMP LICENSE NUMBER: H00124 ¦ SCOPE ITEM: FURNACES / AIR HANDLERS / RTUS
010-101570-00 | 010-N250-10700 | 2023-05-31 | RSWDR2322357 |  | 18200 | Remove existing 13 window(s), 0 door(s) and replace with new. Work to comply with RCO 612, RCO 308, and RCO 113.6.1 with a U Value of 0.35 or Better.
010-101571-00 | 010-N250-10600 | 2019-07-09 | MMLSR1913256 |  | 0 | MLS Scope: Replacement of a Single A/C Unit or Heat Pump License Number: H00434 ¦ Scope Item: air conditioning (including condensers, evaporators, compressors)
010-101573-00 | 010-N257-11700 | 2020-12-17 | RSWDR2006498 |  | 1295 | Remove existing 4 window(s), 0 door(s) and replace with new. Work to comply with RCO 612, RCO 308, and RCO 113.6.1 with a U Value of 0.35 or Better.Windows Info: Remove existing 4 window(s), 0 door(s) and replace with new. Work to comply with RCO 612, R
010-101573-00 | 010-N257-11700 | 2021-08-04 | RSWDR2130595 |  | 503 | Remove existing 0 window(s), 1 door(s) and replace with new. Work to comply with RCO 612, RCO 308, and RCO 113.6.1 with a U Value of 0.35 or Better.
010-101573-00 | 010-N257-11700 | 2023-09-25 | PMLSR2341201 |  | 0 | null MLS Scope: Water Heater Replacement
010-101577-00 | 010-N257-12100 | 2019-07-17 | MMLSR1913892 |  | 0 | MLS SCOPE: REPLACEMENT OF A SINGLE A/C UNIT OR HEAT PUMP LICENSE NUMBER: H00150 ¦ SCOPE ITEM: AIR CONDITIONING (INCLUDING CONDENSERS, EVAPORATORS, COMPRESSORS)
010-101578-00 | 010-N257-12200 | 2024-07-16 | RSWDR2429265 |  | 25461 | REMOVE EXISTING SHINGLE ROOF TO DECK AND REPLACE WITH NEW FELT UNDERLAYMENT, ICE BARRIER MEMBRANE AT EAVE, NECESSARY FLASHINGS, AND NEW ASPHALT SHINGLES. WORK TO COMPLY WITH RCO CHAPTER 9 & MANUFACTURE INSTALLATION INSTRUCTIONS.
010-101581-00 | 010-N257-12500 | 2020-03-27 | MMLSR2006348 |  | 0 | MLS SCOPE: REPLACEMENT OF A SINGLE FURNACE LICENSE NUMBER: H00286 ¦ SCOPE ITEM: FURNACES / AIR HANDLERS / RTUS
010-101581-00 | 010-N257-12500 | 2020-09-15 | RSWDR2004592 |  | 6500 | REMOVE EXISTING SHINGLE ROOF TO DECK AND REPLACE WITH NEW FELT UNDERLAYMENT, ICE BARRIER MEMBRANE AT EAVE, NECESSARY FLASHINGS, AND NEW ASPHALT SHINGLES. WORK TO COMPLY WITH RCO CHAPTER 9 & MANUFACTURE INSTALLATION INSTRUCTIONS.
010-101581-00 | 010-N257-12500 | 2021-01-27 | RSWDR2103129 |  | 11520 | REMOVE EXISTING 12 WINDOW(S), 1 DOOR(S) AND REPLACE WITH NEW. WORK TO COMPLY WITH RCO 612, RCO 308, AND RCO 113.6.1 WITH A U VALUE OF 0.35 OR BETTER.WINDOWS INFO: *INSTALLATION OF NEW DOUBLE PANE GLASS WINDOWS, LOW E / ARGON GAS WITHOUT GRIDS DOORS INFO
010-101583-00 | 010-N257-12700 | 2022-08-02 | MMLSR2231170 |  | 0 | MLS SCOPE: REPLACEMENT OF A SINGLE FURNACE, A/C AND/OR HEAT PUMP LICENSE NUMBER: H00150 ¦ SCOPE ITEM: FURNACES / AIR HANDLERS / RTUS
010-101587-00 | 010-N256-02900 | 2022-01-06 | MMLSR2202589 |  | 0 | MLS SCOPE: REPLACEMENT OF A SINGLE FURNACE, A/C AND/OR HEAT PUMP LICENSE NUMBER: H00855 ¦ SCOPE ITEM: FURNACES / AIR HANDLERS / RTUS LICENSE NUMBER: H00855 ¦ SCOPE ITEM: AIR CONDITIONING (INCLUDING CONDENSERS, EVAPORATORS, COMPRESSORS)
010-101587-00 | 010-N256-02900 | 2022-09-01 | ALTR2235496 |  | 4500 | PLAN APPROVAL: FINAL REVIEWED FOR COMPLIANCE UNDER: 2019 RESIDENTIAL CODE OF OHIO USE/OCCUPANCY GROUP: 1, 2, 3 FAMILY DWELLING CONSTRUCTION TYPE: V-B DESCRIPTION OF WORK: ALTER A 1 STORY FRAMED, 1 FAMILY DWELLING BY INSTALLING 0 CARBON FIBER STR
010-101591-00 | 010-N256-03300 | 2020-09-21 | MMLSR2019451 |  | 0 | MLS SCOPE: REPLACEMENT OF A SINGLE FURNACE, A/C AND/OR HEAT PUMP LICENSE NUMBER: H00169 ¦ SCOPE ITEM: FURNACES / AIR HANDLERS / RTUS
010-101592-00 | 010-N256-03400 | 2022-07-18 | MMLSR2228822 |  | 0 | MLS SCOPE: REPLACEMENT OF A SINGLE FURNACE, A/C AND/OR HEAT PUMP LICENSE NUMBER: H00169 ¦ SCOPE ITEM: FURNACES / AIR HANDLERS / RTUS
010-101592-00 | 010-N256-03400 | 2019-07-25 | EMEPR1914701 |  | 0 | Upgrade the existing 100 amp electrical service to a 200 amp electrical service complete with new panel and meter.
010-101592-00 | 010-N256-03400 | 2023-07-14 | RSWDR2329196 |  | 13615 | Remove existing shingle roof to deck and replace with new felt underlayment, ice barrier membrane at eave, necessary flashings, and new asphalt shingles. Work to comply with RCO chapter 9 & Manufacture installation instructions.
010-101593-00 | 010-N256-03500 | 2021-10-04 | EMLSR2139209 |  | 0 | Building Permit/Plan Review: PLEX2136709 MLS Scope: Electric for Solar Photovoltaic (PV) System
010-101594-00 | 010-N256-03600 | 2023-06-19 | MMLSR2325373 |  | 0 | MLS Scope: Replacement of a Single A/C Unit or Heat Pump License Number: H00434 ¦ Scope Item: heat pumps / ground source heat pumps
010-101594-00 | 010-N256-03600 | 2022-07-05 | EMLSR2226897 |  | 0 | BUILDING PERMIT/PLAN REVIEW: PLEX2225349 MLS SCOPE: ELECTRIC FOR SOLAR PHOTOVOLTAIC (PV) SYSTEM
010-101594-00 | 010-N256-03600 | 2019-07-17 | PMLSR1913878 |  | 0 | MLS Scope: Water Heater Replacement
010-101595-00 | 010-N256-03700 | 2019-06-13 | RSWDR1902862 |  | 9688 | REMOVE EXISTING 14 WINDOW(S), 0 DOOR(S) AND REPLACE WITH NEW. WORK TO COMPLY WITH RCO 612, RCO 308, AND RCO 113.6.1 WITH A U VALUE OF 0.35 OR BETTER.
010-101595-00 | 010-N256-03700 | 2019-10-15 | MMLSR1921034 |  | 0 | MLS SCOPE: REPLACEMENT OF A SINGLE A/C UNIT OR HEAT PUMP LICENSE NUMBER: H00150 ¦ SCOPE ITEM: AIR CONDITIONING (INCLUDING CONDENSERS, EVAPORATORS, COMPRESSORS)
010-101596-00 | 010-N256-03800 | 2020-08-11 | MMLSR2016317 |  | 0 | MLS SCOPE: REPLACEMENT OF A SINGLE FURNACE LICENSE NUMBER: H00434 ¦ SCOPE ITEM: FURNACES / AIR HANDLERS / RTUS
010-101597-00 | 010-N256-03900 | 2021-04-29 | RSWDR2115452 |  | 16500 | Remove existing 1 window(s), 2 door(s) and replace with new. Work to comply with RCO 612, RCO 308, and RCO 113.6.1 with a U Value of 0.35 or Better.Windows Info: Replacing 1 window with new located in the kitchen above a patio door. Doors Info: Replacin
010-101597-00 | 010-N256-03900 | 2021-04-26 | RSWDR2114778 |  | 13800 | Remove existing shingle roof to deck and replace with new felt underlayment, ice barrier membrane at eave, necessary flashings, and new asphalt shingles. Work to comply with RCO chapter 9 & Manufacture installation instructions.
010-101599-00 | 010-N256-04100 | 2022-03-01 | DECKR2209095 |  | 15960 | PLAN APPROVAL: FINAL REVIEWED FOR COMPLIANCE UNDER: 2019 RESIDENTIAL CODE OF OHIO USE/OCCUPANCY GROUP: 1, 2, 3 FAMILY DWELLING CONSTRUCTION TYPE: V-B DESCRIPTION OF WORK: ALTER A 1 STORY FRAMED, 1 FAMILY DWELLING BY BUILDING A FREE STANDING DECK
010-101600-00 | 010-N256-04200 | 2019-07-12 | RSWDR1903445 |  | 25000 | Remove existing shingle roof to deck and replace with new felt underlayment, ice barrier membrane at eave, necessary flashings, and new asphalt shingles. Work to comply with RCO chapter 9 & Manufacture installation instructions.
010-101601-00 | 010-N256-04300 | 2019-12-19 | MMLSR1926312 |  | 0 | MLS SCOPE: REPLACEMENT OF A SINGLE FURNACE, A/C AND/OR HEAT PUMP LICENSE NUMBER: H00150 ¦ SCOPE ITEM: FURNACES / AIR HANDLERS / RTUS
010-101601-00 | 010-N256-04300 | 2024-06-09 | RSWDR2423606 |  | 26035 | REMOVE EXISTING 22 WINDOW(S), 1 DOOR(S) AND REPLACE WITH NEW. WORK TO COMPLY WITH RCO 612, RCO 308, AND RCO 113.6.1 WITH A U VALUE OF 0.35 OR BETTER.WINDOWS INFO: REMOVE 22 WINDOWS AND REPLACE WITH NEW WINDOWS. DOORS INFO: REMOVE REAR SUNROOM DOOR AND J
010-101603-00 | 010-N256-04500 | 2024-01-03 | PMEPR2402292 |  | 0 | REPLACING SECTION OF FLOOR DRAIN UNDER SLAB INSTALLING SCHEDULE 40 PVC
010-101609-00 | 010-N256-01300 | 2024-07-09 | PMEPR2428090 |  | 0 | TUB TO SHOWER CONVERSION/FIXTURE – REPLACE EXISTING TUB WITH ACRYLIC SHOWER BASE AND WALL SURROUND, REPLACE EXISTING VALVE FIXTURE (CONNECT TO EXISTING DRAIN AND EXISTING SUPPLY LINES). - ANY NEW WATER DISTRIBUTION PIPE AND FITTINGS WILL COMPLY WITH ONE
010-101609-00 | 010-N256-01300 | 2022-12-20 | MMLSR2250231 |  | 0 | MLS Scope: Replacement of a Single Furnace, A/C and/or Heat Pump License Number: H00846 ¦ Scope Item: furnaces / air handlers / RTUs
010-101610-00 | 010-N256-01400 | 2019-08-08 | EMEPR1915776 |  | 0 | UPGRADE SERVICE TO 200 AMPS
010-101610-00 | 010-N256-01400 | 2020-11-09 | EMEPR2023488 |  | 0 | INSTALLATION OF A GENERAC 22KW HOME STANDBY GENERATOR WITH A 200 AMP AUTOMATIC TRANSFER SWITCH.
010-101610-00 | 010-N256-01400 | 2024-07-03 | MMLSR2427578 |  | 0 | MLS SCOPE: REPLACEMENT OF A SINGLE FURNACE, A/C AND/OR HEAT PUMP LICENSE NUMBER: H00951 ¦ SCOPE ITEM: AIR CONDITIONING (INCLUDING CONDENSERS, EVAPORATORS, COMPRESSORS) LICENSE NUMBER: H00951 ¦ SCOPE ITEM: FURNACES / AIR HANDLERS / RTUS
010-101611-00 | 010-N256-01500 | 2019-03-25 | PMLSR1905534 |  | 0 | MLS Scope: Water Heater Replacement
010-101614-00 | 010-N256-01800 | 2023-05-01 | RSWDR2317886 |  | 19640 | Remove existing shingle roof to deck and replace with new felt underlayment, ice barrier membrane at eave, necessary flashings, and new asphalt shingles. Work to comply with RCO chapter 9 & Manufacture installation instructions.Roof Info: SHINGLE TEAR OF
010-101614-00 | 010-N256-01800 | 2019-01-29 | PMLSR1901885 |  | 0 | MLS Scope: Water Heater Replacement
010-101615-00 | 010-N256-01900 | 2019-06-19 | RSWDR1902992 |  | 2200 | REMOVE EXISTING 3 WINDOW(S), 0 DOOR(S) AND REPLACE WITH NEW. WORK TO COMPLY WITH RCO 612, RCO 308, AND RCO 113.6.1 WITH A U VALUE OF 0.35 OR BETTER.WINDOWS INFO: REMOVE EXISTING WINDOWS AND REPLACE WITH NEW
010-101615-00 | 010-N256-01900 | 2019-10-24 | EMEPR1921788 |  | 0 | REPLACE ELECTRIC PANEL
010-101615-00 | 010-N256-01900 | 2024-06-17 | MMLSR2424785 |  | 0 | MLS SCOPE: REPLACEMENT OF A SINGLE A/C UNIT OR HEAT PUMP LICENSE NUMBER: H01072 ¦ SCOPE ITEM: AIR CONDITIONING (INCLUDING CONDENSERS, EVAPORATORS, COMPRESSORS)
010-101616-00 | 010-N256-02000 | 2020-01-29 | FNCER2000976 |  | 1700 | ALTER A 1 STORY FRAMED, 1 FAMILY DWELLING BY CONSTRUCTING AN 8FT HIGH PRIVACY FENCE, 89 LF.
010-101616-00 | 010-N256-02000 | 2022-04-06 | FNCER2214344 |  | 500 | PLAN APPROVAL: FINAL REVIEWED FOR COMPLIANCE UNDER: 2019 RESIDENTIAL CODE OF OHIO USE/OCCUPANCY GROUP: 1, 2, 3 FAMILY DWELLING CONSTRUCTION TYPE: V-B DESCRIPTION OF WORK: ALTER A 2 STORY FRAMED, 1 FAMILY DWELLING BY REBUILDING 277 LINEAR FEET OF
010-101618-00 | 010-N256-02200 | 2020-08-19 | EMEPR2016990 |  | 0 | BUILDING PERMIT/PLAN REVIEW: DMGR2004087 ELECTRIC REPAIR FOR KITCHEN FIRE
010-101618-00 | 010-N256-02200 | 2020-08-14 | PMEPR2016631 |  | 0 | BUILDING PERMIT/PLAN REVIEW: DMGR2004087 REMOVE OLD GALVANIZED KITCHEN SINK DRAIN & VENT LINE FROM CRAWL SPACE TO ATTIC. INSTALL NEW PVC, KITCHEN SINK, & DISHWASHER.
010-101618-00 | 010-N256-02200 | 2020-05-11 | DMGR2004087 |  | 100 | PLAN APPROVAL: FINAL REVIEWED FOR COMPLIANCE UNDER: 2019 RESIDENTIAL CODE OF OHIO USE/OCCUPANCY GROUP: 1, 2, 3 FAMILY DWELLING CONSTRUCTION TYPE: V-B DESCRIPTION OF WORK: ALTER A 1 STORY FRAMED, 1 FAMILY DWELLING BY REPAIRING DAMAGE CAUSED BY FI
010-101620-00 | 010-N256-02300 | 2022-12-22 | MMLSR2250556 |  | 0 | MLS Scope: Replacement of a Single Furnace, A/C and/or Heat Pump License Number: H00425 ¦ Scope Item: air conditioning (including condensers, evaporators, compressors)
010-101620-00 | 010-N256-02300 | 2021-11-18 | RSWDR2145829 |  | 20927 | REMOVE EXISTING 14 WINDOW(S), 0 DOOR(S) AND REPLACE WITH NEW. WORK TO COMPLY WITH RCO 612, RCO 308, AND RCO 113.6.1 WITH A U VALUE OF 0.35 OR BETTER.WINDOWS INFO: 1 PIC IN THE GARAGE, 2 PIC AND 1 (2LS) IN BEDROOM-1, 1 (2LS) IN THE DINING ROOM, 1 (2LS) I
010-101622-00 | 010-N256-02500 | 2020-09-28 | EMEPR2020011 |  | 0 | ELECTRIC TO SUMP PUMP OUTLET AND ALARM
010-101622-00 | 010-N256-02500 | 2019-05-22 | RSWDR1902404 |  | 13137 | REMOVE EXISTING SHINGLE ROOF TO DECK AND REPLACE WITH NEW FELT UNDERLAYMENT, ICE BARRIER MEMBRANE AT EAVE, NECESSARY FLASHINGS, AND NEW ASPHALT SHINGLES. WORK TO COMPLY WITH RCO CHAPTER 9 & MANUFACTURE INSTALLATION INSTRUCTIONS.ROOF INFO: SHINGLE TEAR OF
010-101622-00 | 010-N256-02500 | 2020-12-07 | MMLSR2025390 |  | 0 | MLS Scope: Replacement of a Single Furnace License Number: H00137 ¦ Scope Item: furnaces / air handlers / RTUs
010-101622-00 | 010-N256-02500 | 2020-08-13 | PMEPR2016573 |  | 0 | DRY BASEMENT. INSTALL 4” BACKWATER VALVE WITH HIGH WATER ALARM. TIE ON TO EXISTING 4” CAST IRON PIPING AND INSTALL NEW SCHEDULE 40 PVC PIPE AND FITTINGS. INSTALL NEW SUMP PIT AND SUMP PUMP WITH 1 ½” CHECK VALVE AND SCHEDULE 40 PVC PIPE AND FITTINGS.
010-101622-00 | 010-N256-02500 | 2019-04-01 | RSWDR1901173 |  | 10400 | REMOVE EXISTING SHINGLE ROOF TO DECK AND REPLACE WITH NEW FELT UNDERLAYMENT, ICE BARRIER MEMBRANE AT EAVE, NECESSARY FLASHINGS, AND NEW ASPHALT SHINGLES. WORK TO COMPLY WITH RCO CHAPTER 9 & MANUFACTURE INSTALLATION INSTRUCTIONS.
010-101622-00 | 010-N256-02500 | 2023-10-30 | RSWDR2346022 |  | 1100 | Remove existing 0 window(s), 1 door(s) and replace with new. Work to comply with RCO 612, RCO 308, and RCO 113.6.1 with a U Value of 0.35 or Better. Doors Info: Remove and replace side entry door
010-101623-00 | 010-N256-00100 | 2020-07-07 | PMLSR2013419 |  | 0 | MLS SCOPE: BACK WATER VALVE
010-101623-00 | 010-N256-00100 | 2020-09-24 | ALTR2009142 |  | 16021 | ALTER 1 STORY SFD BY INSTALLING (248) LF OF IMG BASEMENT GUTTER AND TIE INTO 3 EXISTING SUMP PUMPS. SEPARATE PERMIT REQUIRED TO CONVERT BASEMENT TO HABITABLE SPACE.
010-101623-00 | 010-N256-00100 | 2023-07-10 | MMLSR2328316 |  | 0 | MLS Scope: Replacement of a Single A/C Unit or Heat Pump License Number: H00020 ¦ Scope Item: air conditioning (including condensers, evaporators, compressors)
010-101626-00 | 010-N256-00400 | 2020-01-27 | ALTR2000848 |  | 2200 | FINAL 2019 RESIDENTIAL CODE OF OHIO 1, 2, 3 FAMILY DWELLING V-B ALTER A 2 STORY FRAMED, 1 FAMILY DWELLING BY INSTALLING 5 I BEAMS ON THE BASEMENT FOUNDATION WALL OF THE HOUSE PER PLAN. NONE NONE APPROVED DOCUMENTS ARE REQUIRED ON SIT
010-101627-00 | 010-N256-00500 | 2022-06-10 | PMLSR2223668 |  | 0 | MLS SCOPE: WATER HEATER REPLACEMENT
010-101630-00 | 010-N256-00800 | 2020-12-03 | RSWDR2006245 |  | 2353 | REMOVE EXISTING 11 WINDOW(S), 0 DOOR(S) AND REPLACE WITH NEW. WORK TO COMPLY WITH RCO 612, RCO 308, AND RCO 113.6.1 WITH A U VALUE OF 0.35 OR BETTER.WINDOWS INFO: REPLACING WINDOWS ALONG FRONT AND SIDES OF HOUSE, NO CHANGE IN SIZE OR LOCATION. WE ARE IN
010-101631-00 | 010-N256-00900 | 2023-01-20 | EMEPR2304365 |  | 0 | BUILDING PERMIT/PLAN REVIEW: ALTR2244416 ROUGH AND FINISH WIRE TO CODE FOR REMODEL
010-101631-00 | 010-N256-00900 | 2022-11-04 | ALTR2244416 |  | 135000 | PLAN APPROVAL: FINAL REVIEWED FOR COMPLIANCE UNDER: 2019 RESIDENTIAL CODE OF OHIO DESCRIPTION OF WORK: ALTER A 1 STORY FRAME, 1 FAMILY DWELLING FULL BASEMENT ALTERATION/REMODEL INCLUDES REMOVAL OF INTERIOR WALLS, REMODEL OF MASTER SUITE AREA/LAU
010-101631-00 | 010-N256-00900 | 2023-01-24 | MMEPR2304870 |  | 0 | BUILDING PERMIT/PLAN REVIEW: ALTR2244416 RELOCATE 2 SUPPLY AIR DUCTS AND INSTALL RANGE HOOD VENT PIPE LICENSE NUMBER: H00597 ¦ SCOPE ITEM: VENTILATION SYSTEMS
010-101631-00 | 010-N256-00900 | 2022-12-30 | PMEPR2251393 |  | 0 | BUILDING PERMIT/PLAN REVIEW: ALTR2244416 ROUGH-IN 2 LAVATORIES, WC, SHOWER, AND BATHTUB IN EXISTING BATH SPACE. INSTALL WASHING MACHINE CONNECTIONS IN 1ST FLOOR CLOSET PERMANENTLY TERMINATE PLUMBING TO EXISTING FIRST FLOOR POWDER ROOM. ROUGH-IN KITCHEN
010-101632-00 | 010-N256-01000 | 2019-12-16 | MMLSR1925968 |  | 0 | MLS SCOPE: REPLACEMENT OF A SINGLE FURNACE LICENSE NUMBER: H00150 ¦ SCOPE ITEM: FURNACES / AIR HANDLERS / RTUS
010-101633-00 | 010-N256-01100 | 2022-02-01 | PMEPR2205584 |  | 0 | INSTALL ACRYLIC SHOWER LINER AND WALL SURROUND OVER EXISTING SHOWER AND WALL, REPLACE EXISTING VALVE FIXTURE (CONNECT TO EXISTING SUPPLY LINES).
010-101634-00 | 010-N256-05000 | 2022-09-06 | PMLSR2235860 |  | 0 | MLS SCOPE: WATER HEATER REPLACEMENT
010-101636-00 | 010-N256-05200 | 2023-06-09 | ADDR2324161 |  | 36900 | PLAN APPROVAL: FINAL REVIEWED FOR COMPLIANCE UNDER: 2019 RESIDENTIAL CODE OF OHIO USE/OCCUPANCY GROUP: 1, 2, 3 FAMILY DWELLING CONSTRUCTION TYPE: V-B DESCRIPTION OF WORK: ALTER A 1 STORY FRAMED, 1 FAMILY DWELLING BY BUILDING A 16’X16’ PORCH ON T
010-101636-00 | 010-N256-05200 | 2023-07-05 | EMEPR2327751 |  | 0 | BUILDING PERMIT/PLAN REVIEW: ADDR2324161 SCREENED IN PORCH ROUGH ELECTRIC
010-101637-00 | 010-N256-05300 | 2019-07-10 | MMLSR1913370 |  | 0 | MLS Scope: Replacement of a Single Furnace, A/C and/or Heat Pump License Number: H00359 ¦ Scope Item: furnaces / air handlers / RTUs License Number: H00359 ¦ Scope Item: air conditioning (including condensers, evaporators, compressors)
010-101638-00 | 010-N256-05400 | 2022-11-07 | MMLSR2244679 |  | 0 | MLS Scope: Replacement of a Single Furnace, A/C and/or Heat Pump License Number: H00150 ¦ Scope Item: furnaces / air handlers / RTUs
010-101640-00 | 010-N256-05900 | 2021-09-17 | RSWDR2137037 |  | 656 | Remove existing 0 window(s), 1 door(s) and replace with new. Work to comply with RCO 612, RCO 308, and RCO 113.6.1 with a U Value of 0.35 or Better.
010-101641-00 | 010-N256-06000 | 2019-05-01 | PMEPR1908070 |  | 0 | Install deduct meter in line for pool hose bibb.
010-101641-00 | 010-N256-06000 | 2024-02-27 | RSWDR2408797 |  | 20439 | REMOVE EXISTING SHINGLE ROOF TO DECK AND REPLACE WITH NEW FELT UNDERLAYMENT, ICE BARRIER MEMBRANE AT EAVE, NECESSARY FLASHINGS, AND NEW ASPHALT SHINGLES. WORK TO COMPLY WITH RCO CHAPTER 9 & MANUFACTURE INSTALLATION INSTRUCTIONS.ROOF INFO: COMPLETE TEAR O
010-101642-00 | 010-N256-06100 | 2020-03-05 | MMLSR2004905 |  | 0 | MLS SCOPE: REPLACEMENT OF A SINGLE FURNACE, A/C AND/OR HEAT PUMP LICENSE NUMBER: H00855 ¦ SCOPE ITEM: AIR CONDITIONING (INCLUDING CONDENSERS, EVAPORATORS, COMPRESSORS) LICENSE NUMBER: H00855 ¦ SCOPE ITEM: FURNACES / AIR HANDLERS / RTUS
010-101644-00 | 010-N256-06300 | 2019-07-08 | RSWDR1903333 |  | 22532 | Remove existing shingle roof to deck and replace with new felt underlayment, ice barrier membrane at eave, necessary flashings, and new asphalt shingles. Work to comply with RCO chapter 9 & Manufacture installation instructions.Roof Info: TEAR OFF SHINGL
010-101646-00 | 010-N256-06500 | 2022-10-25 | MMLSR2242907 |  | 0 | MLS SCOPE: REPLACEMENT OF A SINGLE FURNACE, A/C AND/OR HEAT PUMP LICENSE NUMBER: H00846 ¦ SCOPE ITEM: FURNACES / AIR HANDLERS / RTUS
010-101648-00 | 010-N255-08100 | 2019-05-31 | RSWDR1902551 |  | 15000 | Remove existing shingle roof to deck and replace with new felt underlayment, ice barrier membrane at eave, necessary flashings, and new asphalt shingles. Work to comply with RCO chapter 9 & Manufacture installation instructions.Roof Info: Re-roof
010-101651-00 | 010-N255-08400 | 2021-09-07 | PMEPI2135232 |  | 7460 | Install Hydro flow perimeter drainage on part of rear wall of existing basement
010-101652-00 | 010-N255-08500 | 2021-12-10 | PMEPI2148739 |  | 5050 | INSTALL BACKWATER VALVE WITH HIGH WATER ALARM. TIE ON TO EXISTING BUILDING DRAIN WITH COMPLIANT TRANSITION FITTINGS. ALL NEW DWV PIPE AND FITTINGS WILL COMPLY WITH ONE OF THE REFERENCED STANDARDS LISTED IN OPC TABLE 702.1, TABLE 702.2, AND 702.4 AS APPLI
010-101652-00 | 010-N255-08500 | 2022-01-07 | EMEPR2202717 |  | 0 | BUILDING PERMIT/PLAN REVIEW: PMEPI2148739 ELECTRIC TO SUMP PUMP OUTLET AND ALARM
010-101655-00 | 010-N255-07000 | 2021-07-23 | RSWDR2128777 |  | 3255 | Remove existing 0 window(s), 1 door(s) and replace with new. Work to comply with RCO 612, RCO 308, and RCO 113.6.1 with a U Value of 0.35 or Better.
010-101655-00 | 010-N255-07000 | 2019-08-05 | MMLSR1915461 |  | 0 | MLS Scope: Replacement of a Single Furnace License Number: H00434 ¦ Scope Item: furnaces / air handlers / RTUs
010-101656-00 | 010-N255-07100 | 2022-04-28 | MMLSR2217307 |  | 0 | MLS SCOPE: REPLACEMENT OF A SINGLE FURNACE, A/C AND/OR HEAT PUMP LICENSE NUMBER: H00150 ¦ SCOPE ITEM: FURNACES / AIR HANDLERS / RTUS
010-101656-00 | 010-N255-07100 | 2023-02-28 | MMLSR2309491 |  | 0 | MLS Scope: Replacement of a Single Furnace, A/C and/or Heat Pump License Number: H00150 ¦ Scope Item: furnaces / air handlers / RTUs
010-101658-00 | 010-N255-07300 | 2023-07-03 | ALTR2327444 |  | 7756 | PLAN APPROVAL: FINAL REVIEWED FOR COMPLIANCE UNDER: 2019 RESIDENTIAL CODE OF OHIO USE/OCCUPANCY GROUP: 1, 2, 3 FAMILY DWELLING CONSTRUCTION TYPE: V-B DESCRIPTION OF WORK: ALTER A 1 STORY FRAMED, 1 FAMILY DWELLING: PROJECT SCOPE IS TO TEAR DOWN
010-101658-00 | 010-N255-07300 | 2022-09-07 | RSWDR2236140 |  | 23132 | REMOVE EXISTING SHINGLE ROOF TO DECK AND REPLACE WITH NEW FELT UNDERLAYMENT, ICE BARRIER MEMBRANE AT EAVE, NECESSARY FLASHINGS, AND NEW ASPHALT SHINGLES. WORK TO COMPLY WITH RCO CHAPTER 9 & MANUFACTURE INSTALLATION INSTRUCTIONS.ROOF INFO: REMOVE AND REPL
010-101658-00 | 010-N255-07300 | 2019-01-10 | MMLSR1900573 |  | 0 | MLS Scope: Replacement of a Single Furnace, A/C and/or Heat Pump License Number: H00425 ¦ Scope Item: air conditioning (including condensers, evaporators, compressors)
010-101659-00 | 010-N255-07400 | 2020-12-04 | MMLSR2025300 |  | 0 | MLS Scope: Replacement of a Single Furnace License Number: H00379 ¦ Scope Item: furnaces / air handlers / RTUs
010-101659-00 | 010-N255-07400 | 2023-08-08 | RSWDR2333564 |  | 1248 | Remove existing 2 window(s), 0 door(s) and replace with new. Work to comply with RCO 612, RCO 308, and RCO 113.6.1 with a U Value of 0.35 or Better.
010-101660-00 | 010-N255-07500 | 2020-01-13 | RSWDR2000157 |  | 11415 | REMOVE EXISTING SHINGLE ROOF TO DECK AND REPLACE WITH NEW FELT UNDERLAYMENT, ICE BARRIER MEMBRANE AT EAVE, NECESSARY FLASHINGS, AND NEW ASPHALT SHINGLES. WORK TO COMPLY WITH RCO CHAPTER 9 & MANUFACTURE INSTALLATION INSTRUCTIONS.ROOF INFO: SHINGLE TEAR OF
010-101664-00 | 010-N255-07900 | 2019-07-09 | RSWDR1903346 |  | 21064 | REMOVE EXISTING SHINGLE ROOF TO DECK AND REPLACE WITH NEW FELT UNDERLAYMENT, ICE BARRIER MEMBRANE AT EAVE, NECESSARY FLASHINGS, AND NEW ASPHALT SHINGLES. WORK TO COMPLY WITH RCO CHAPTER 9 & MANUFACTURE INSTALLATION INSTRUCTIONS.ROOF INFO: RE-ROOF
010-101664-00 | 010-N255-07900 | 2023-06-27 | EMEPR2326632 |  | 0 | BUILDING PERMIT/PLAN REVIEW: ADDR2316385 INSTALL NEW 400 AMP SERVICE PLUS ROUGH AND FINISH ELECTRIC.
010-101664-00 | 010-N255-07900 | 2024-04-12 |  |  |  | RECK 2025 FOR COMP OF REAR ADDN
010-101664-00 | 010-N255-07900 | 2023-09-19 | MMEPR2339803 |  | 0 | BUILDING PERMIT/PLAN REVIEW: ADDR2316385 -ADDING (3) FURNACE AND AIR CONDITIONER -ADDING (2) DRYER VENT -ADDING (4) BATH FANS -ADDING (1) RANGEHOOD LICENSE NUMBER: H00137 ¦ SCOPE ITEM: AIR CONDITIONING (INCLUDING CONDENSERS, EVAPORATORS, COMPRESSORS)
010-101664-00 | 010-N255-07900 | 2023-11-15 | EMEPR2348267 |  | 0 | BUILDING PERMIT/PLAN REVIEW: ADDR2316385 COVERS INSTALLING ABOUT 75 ELECTRICAL DEVICES FOR THE RENOVATION & EXTENSION PROJECT. THE SCOPE INCLUDES BOTH ROUGH & FINISH ELECTRIC
010-101664-00 | 010-N255-07900 | 2023-12-15 | MMEPR2351971 |  | 0 | BUILDING PERMIT/PLAN REVIEW: ADDR2316385 INSTALL GAS PIPING THROUGHOUT HOUSE TO 9 FIXTURES LICENSE NUMBER: H00610 ¦ SCOPE ITEM: FUEL GAS OR LP GAS
010-101664-00 | 010-N255-07900 | 2024-04-01 | MMEPR2413639 |  | 0 | BUILDING PERMIT/PLAN REVIEW: ADDR2316385 INSTALLING (2) GAS FIREPLACES LICENSE NUMBER: HIC-L00254
010-101664-00 | 010-N255-07900 | 2023-11-22 | PMEPR2349279 |  | 0 | BUILDING PERMIT/PLAN REVIEW: ADDR2316385 INSTALLING NEW DRAINS, VENTS, AND WATER LINES
010-101664-00 | 010-N255-07900 | 2023-11-15 | EMEPR2348267 |  | 0 | BUILDING PERMIT/PLAN REVIEW: ADDR2316385 COVERS INSTALLING ABOUT 75 ELECTRICAL DEVICES FOR THE RENOVATION & EXTENSION PROJECT. THE SCOPE INCLUDES BOTH ROUGH & FINISH ELECTRIC
010-101664-00 | 010-N255-07900 | 2023-12-15 | MMEPR2351971 |  | 0 | BUILDING PERMIT/PLAN REVIEW: ADDR2316385 INSTALL GAS PIPING THROUGHOUT HOUSE TO 9 FIXTURES LICENSE NUMBER: H00610 ¦ SCOPE ITEM: FUEL GAS OR LP GAS
010-101664-00 | 010-N255-07900 | 2024-04-01 | MMEPR2413639 |  | 0 | BUILDING PERMIT/PLAN REVIEW: ADDR2316385 INSTALLING (2) GAS FIREPLACES LICENSE NUMBER: HIC-L00254
010-101664-00 | 010-N255-07900 | 2024-04-01 | MMEPR2413639 |  | 0 | BUILDING PERMIT/PLAN REVIEW: ADDR2316385 INSTALLING (2) GAS FIREPLACES LICENSE NUMBER: HIC-L00254
010-101664-00 | 010-N255-07900 | 2023-11-22 | PMEPR2349279 |  | 0 | BUILDING PERMIT/PLAN REVIEW: ADDR2316385 INSTALLING NEW DRAINS, VENTS, AND WATER LINES
010-101666-00 | 010-N255-09000 | 2022-12-07 | RSWDR2248690 |  | 20012 | Remove existing shingle roof to deck and replace with new felt underlayment, ice barrier membrane at eave, necessary flashings, and new asphalt shingles. Work to comply with RCO chapter 9 & Manufacture installation instructions.
010-101667-00 | 010-N255-09100 | 2023-10-18 | EMLSR2344404 |  | 0 | Building Permit/Plan Review: PLEX2340826 MLS Scope: Electric for Solar Photovoltaic (PV) System
010-101668-00 | 010-N255-09200 | 2021-02-08 | RSWDR2104484 |  | 4362 | Remove existing 7 window(s), 0 door(s) and replace with new. Work to comply with RCO 612, RCO 308, and RCO 113.6.1 with a U Value of 0.35 or Better.
010-101669-00 | 010-N255-09300 | 2021-02-19 | MMLSR2106021 |  | 0 | MLS Scope: Replacement of a Single Furnace, A/C and/or Heat Pump License Number: H00020 ¦ Scope Item: air conditioning (including condensers, evaporators, compressors)
010-101669-00 | 010-N255-09300 | 2022-10-10 | RSWDR2240543 |  | 9728 | REMOVE EXISTING 12 WINDOW(S), 1 DOOR(S) AND REPLACE WITH NEW. WORK TO COMPLY WITH RCO 612, RCO 308, AND RCO 113.6.1 WITH A U VALUE OF 0.35 OR BETTER.
010-101669-00 | 010-N255-09300 | 2019-05-23 | RSWDR1902421 |  | 3300 | REMOVE EXISTING 1 WINDOW(S), 1 DOOR(S) AND REPLACE WITH NEW. WORK TO COMPLY WITH RCO 612, RCO 308, AND RCO 113.6.1 WITH A U VALUE OF 0.35 OR BETTER.WINDOWS INFO: REMOVE EXISTING 1 WINDOW AND REPLACE WITH NEW DOORS INFO: REMOVE EXISTING DOOR AND REPLACE
010-101669-00 | 010-N255-09300 | 2019-04-30 | RSWDR1901834 |  | 22522 | REMOVE EXISTING SHINGLE ROOF TO DECK AND REPLACE WITH NEW FELT UNDERLAYMENT, ICE BARRIER MEMBRANE AT EAVE, NECESSARY FLASHINGS, AND NEW ASPHALT SHINGLES. WORK TO COMPLY WITH RCO CHAPTER 9 & MANUFACTURE INSTALLATION INSTRUCTIONS.ROOF INFO: RE-ROOF
010-101671-00 | 010-N255-09500 | 2022-08-16 | MMLSR2233135 |  | 0 | MLS SCOPE: REPLACEMENT OF A SINGLE FURNACE, A/C AND/OR HEAT PUMP LICENSE NUMBER: H01127 ¦ SCOPE ITEM: AIR CONDITIONING (INCLUDING CONDENSERS, EVAPORATORS, COMPRESSORS)
010-101671-00 | 010-N255-09500 | 2020-02-04 | MMLSR2002517 |  | 0 | MLS SCOPE: REPLACEMENT OF A SINGLE FURNACE, A/C AND/OR HEAT PUMP LICENSE NUMBER: H00124 ¦ SCOPE ITEM: FURNACES / AIR HANDLERS / RTUS
010-101671-00 | 010-N255-09500 | 2023-08-30 | RSWDR2336947 |  | 18195 | Remove existing shingle roof to deck and replace with new felt underlayment, ice barrier membrane at eave, necessary flashings, and new asphalt shingles. Work to comply with RCO chapter 9 & Manufacture installation instructions.Roof Info: SHINGLE TEAR OF
010-101672-00 | 010-N255-09600 | 2024-03-12 | RSWDR2411027 |  | 2572 | REMOVE EXISTING 4 WINDOW(S), 0 DOOR(S) AND REPLACE WITH NEW. WORK TO COMPLY WITH RCO 612, RCO 308, AND RCO 113.6.1 WITH A U VALUE OF 0.35 OR BETTER.
010-101672-00 | 010-N255-09600 | 2023-06-02 | RSWDR2322902 |  | 25827 | Remove existing shingle roof to deck and replace with new felt underlayment, ice barrier membrane at eave, necessary flashings, and new asphalt shingles. Work to comply with RCO chapter 9 & Manufacture installation instructions.
010-101672-00 | 010-N255-09600 | 2022-05-17 | RSWDR2220141 |  | 2353 | REMOVE EXISTING 4 WINDOW(S), 0 DOOR(S) AND REPLACE WITH NEW. WORK TO COMPLY WITH RCO 612, RCO 308, AND RCO 113.6.1 WITH A U VALUE OF 0.35 OR BETTER.
010-101673-00 | 010-N255-09700 | 2023-03-09 | RSWDR2310858 |  | 28892 | REMOVE EXISTING SHINGLE ROOF TO DECK AND REPLACE WITH NEW FELT UNDERLAYMENT, ICE BARRIER MEMBRANE AT EAVE, NECESSARY FLASHINGS, AND NEW ASPHALT SHINGLES. WORK TO COMPLY WITH RCO CHAPTER 9 & MANUFACTURE INSTALLATION INSTRUCTIONS.
010-101673-00 | 010-N255-09700 | 2024-08-10 | MMLSR2432479 |  | 0 | MLS SCOPE: REPLACEMENT OF A SINGLE FURNACE, A/C AND/OR HEAT PUMP LICENSE NUMBER: H00425 ¦ SCOPE ITEM: AIR CONDITIONING (INCLUDING CONDENSERS, EVAPORATORS, COMPRESSORS)
010-101675-00 | 010-N255-09900 | 2021-05-12 | MMLSR2117345 |  | 0 | MLS Scope: Replacement of a Single Furnace, A/C and/or Heat Pump License Number: H00255 ¦ Scope Item: furnaces / air handlers / RTUs
010-101677-00 | 010-N255-10100 | 2020-03-27 | MMLSR2006349 |  | 0 | MLS SCOPE: REPLACEMENT OF A SINGLE FURNACE LICENSE NUMBER: H00169 ¦ SCOPE ITEM: FURNACES / AIR HANDLERS / RTUS
010-101678-00 | 010-N255-10200 | 2022-10-06 | PMEPR2240055 |  | 0 | REPLACE UP TO 3FT OF 4IN CAST IRON WITH PVC IN BASEMENT INSTALL 4IN PVC CLEAN OUT
010-101678-00 | 010-N255-10200 | 2019-12-18 | MMLSR1926164 |  | 0 | MLS SCOPE: REPLACEMENT OF A SINGLE FURNACE LICENSE NUMBER: H00846 ¦ SCOPE ITEM: FURNACES / AIR HANDLERS / RTUS
010-101678-00 | 010-N255-10200 | 2020-07-29 | MMLSR2015235 |  | 0 | MLS SCOPE: REPLACEMENT OF A SINGLE A/C UNIT OR HEAT PUMP LICENSE NUMBER: H00846 ¦ SCOPE ITEM: FURNACES / AIR HANDLERS / RTUS
010-101679-00 | 010-N255-08600 | 2021-05-29 | MMLSR2120150 |  | 0 | MLS Scope: Replacement of a Single Furnace, A/C and/or Heat Pump License Number: H01005 ¦ Scope Item: air conditioning (including condensers, evaporators, compressors)
010-101679-00 | 010-N255-08600 | 2019-07-22 | RSWDR1903600 |  | 21701 | Remove existing shingle roof to deck and replace with new felt underlayment, ice barrier membrane at eave, necessary flashings, and new asphalt shingles. Work to comply with RCO chapter 9 & Manufacture installation instructions.Roof Info: Re-roof
010-101683-00 | 010-N256-06900 | 2021-02-16 | MMLSR2105590 |  | 0 | MLS Scope: Replacement of a Single Furnace License Number: H00306 ¦ Scope Item: furnaces / air handlers / RTUs
010-101687-00 | 010-N255-10400 | 2023-05-09 | PMLSR2319205 |  | 0 | MLS Scope: Water Heater Replacement
010-101687-00 | 010-N255-10400 | 2019-05-16 | MMLSR1909233 |  | 0 | null MLS Scope: Replacement of a Single Furnace, A/C and/or Heat Pump License Number: H00150 ¦ Scope Item: furnaces / air handlers / RTUs
010-101688-00 | 010-N255-10500 | 2023-06-12 | PMLSR2324209 |  | 0 | MLS Scope: Water Heater Replacement
010-101689-00 | 010-N255-10600 | 2023-03-22 | EMEPR2312525 |  | 0 | BUILDING PERMIT/PLAN REVIEW: SWPLR2307011 RELOCATE OVERHEAD SERVICE DROP TO UNDERGROUND. INSTALL NEW METER SOCKET FOR TRANSITION. SWIMMING POOL GROUNDING, TRENCH AND FINAL INSPECTIONS
010-101689-00 | 010-N255-10600 | 2020-04-30 | RSWDR2001582 |  | 2427 | REMOVE EXISTING 3 WINDOW(S), 0 DOOR(S) AND REPLACE WITH NEW. WORK TO COMPLY WITH RCO 612, RCO 308, AND RCO 113.6.1 WITH A U VALUE OF 0.35 OR BETTER.
010-101689-00 | 010-N255-10600 | 2022-09-07 | PMEPI2236047 |  | 26000 | PLAN APPROVAL: FINAL REVIEWED FOR COMPLIANCE UNDER: 2019 RESIDENTIAL CODE OF OHIO USE/OCCUPANCY GROUP: 1, 2, 3 FAMILY DWELLING CONSTRUCTION TYPE: V-B DESCRIPTION OF WORK: ALTER A 1 STORY FRAMED, 1 FAMILY DWELLING BY INSTALLING 0 CARBON FIBER STR
010-101689-00 | 010-N255-10600 | 2022-09-08 | EMEPR2236209 |  | 0 | BUILDING PERMIT/PLAN REVIEW: PMEPI2236047 ADD OUTLET FOR SUMP PUMP
010-101692-00 | 010-N255-10900 | 2022-09-16 | PMLSR2237338 |  | 0 | MLS SCOPE: WATER HEATER REPLACEMENT
010-101694-00 | 010-N255-11100 | 2024-03-21 | MMLSR2412186 |  | 0 | MLS SCOPE: REPLACEMENT OF A SINGLE FURNACE, A/C AND/OR HEAT PUMP LICENSE NUMBER: H00855 ¦ SCOPE ITEM: AIR CONDITIONING (INCLUDING CONDENSERS, EVAPORATORS, COMPRESSORS) LICENSE NUMBER: H00855 ¦ SCOPE ITEM: FURNACES / AIR HANDLERS / RTUS
010-101695-00 | 010-N255-11200 | 2022-10-25 | EMLSR2243055 |  | 0 | BUILDING PERMIT/PLAN REVIEW: PLEX2241145 MLS SCOPE: ELECTRIC FOR SOLAR PHOTOVOLTAIC (PV) SYSTEM
010-101696-00 | 010-N255-11300 | 2022-09-26 | MMLSR2238585 |  | 0 | MLS SCOPE: REPLACEMENT OF A SINGLE FURNACE, A/C AND/OR HEAT PUMP LICENSE NUMBER: H00020 ¦ SCOPE ITEM: AIR CONDITIONING (INCLUDING CONDENSERS, EVAPORATORS, COMPRESSORS)
010-101700-00 | 010-N255-04300 | 2024-05-29 | RSWDR2421900 |  | 10000 | REMOVE EXISTING SHINGLE ROOF TO DECK AND REPLACE WITH NEW FELT UNDERLAYMENT, ICE BARRIER MEMBRANE AT EAVE, NECESSARY FLASHINGS, AND NEW ASPHALT SHINGLES. WORK TO COMPLY WITH RCO CHAPTER 9 & MANUFACTURE INSTALLATION INSTRUCTIONS.
010-101701-00 | 010-N255-04400 | 2019-01-25 |  |  |  | ADDN & KIT REMODE
010-101702-00 | 010-N255-04500 | 2021-10-01 | RSWDR2138891 |  | 22300 | Remove existing shingle roof to deck and replace with new felt underlayment, ice barrier membrane at eave, necessary flashings, and new asphalt shingles. Work to comply with RCO chapter 9 & Manufacture installation instructions.
010-101702-00 | 010-N255-04500 | 2024-11-16 | MMLSR2445626 |  | 0 | MLS SCOPE: REPLACEMENT OF A SINGLE FURNACE LICENSE NUMBER: H00425 ¦ SCOPE ITEM: FURNACES / AIR HANDLERS / RTUS
010-101703-00 | 010-N255-04600 | 2024-08-24 | EMEPR2434708 |  | 0 | BUILDING PERMIT/PLAN REVIEW: ALTR2404636 ALTERATION OF BUILDING TO GARAGE. PROJECT TO INCLUDE 60 AMP SUB PANEL WITH BRANCH CIRCUITS FOR GARAGE
010-101703-00 | 010-N255-04600 | 2019-02-01 | EMEPR1902149 |  | 0 | BUILDING PERMIT/PLAN REVIEW: ALTR1900737 INTERIOR REMODELING
010-101703-00 | 010-N255-04600 | 2019-02-01 | PMEPR1902152 |  | 0 | INTERIOR REMODELING
010-101703-00 | 010-N255-04600 | 2019-01-30 | ALTR1900737 |  | 35000 | ALTER A 2-STORY SINGLE FAMILY DWELLING BY RENOVATING THE INTERIOR: SCOPE OF WORK INCLUDES REMOVAL OF LOAD BEARING WALL, NEW ELECTRIC AND PLUMBING,
010-101703-00 | 010-N255-04600 | 2019-08-27 | RSWDR1904317 |  | 1239 | REMOVE EXISTING 0 WINDOW(S), 4 DOOR(S) AND REPLACE WITH NEW. WORK TO COMPLY WITH RCO 612, RCO 308, AND RCO 113.6.1 WITH A U VALUE OF 0.35 OR BETTER. DOORS INFO: REPLACE PATIO DOORS AND ENTRY DOORS.
010-101705-00 | 010-N255-04900 | 2021-10-25 | MMLSR2142150 |  | 0 | MLS Scope: Replacement of a Single Furnace License Number: H00150 ¦ Scope Item: furnaces / air handlers / RTUs
010-101705-00 | 010-N255-04900 | 2024-07-10 | MMLSR2428347 |  | 0 | MLS SCOPE: REPLACEMENT OF A SINGLE A/C UNIT OR HEAT PUMP LICENSE NUMBER: H00150 ¦ SCOPE ITEM: FURNACES / AIR HANDLERS / RTUS
010-101705-00 | 010-N255-04900 | 2024-03-29 | EMEPC2413387 |  | 0 | TREE FELL ON RISER. REPLACE RISER AND UPDATE GROUNDING
010-101706-00 | 010-N255-05000 | 2021-05-26 | MMLSR2119520 |  | 0 | MLS Scope: Replacement of a Single Furnace, A/C and/or Heat Pump License Number: H00150 ¦ Scope Item: furnaces / air handlers / RTUs
010-101706-00 | 010-N255-05000 | 2022-03-28 | RSWDR2212792 |  | 17340 | REMOVE EXISTING SHINGLE ROOF TO DECK AND REPLACE WITH NEW FELT UNDERLAYMENT, ICE BARRIER MEMBRANE AT EAVE, NECESSARY FLASHINGS, AND NEW ASPHALT SHINGLES. WORK TO COMPLY WITH RCO CHAPTER 9 & MANUFACTURE INSTALLATION INSTRUCTIONS.
010-101708-00 | 010-N255-05400 | 2024-05-07 | MMLSR2418519 |  | 0 | MLS SCOPE: REPLACEMENT OF A SINGLE A/C UNIT OR HEAT PUMP LICENSE NUMBER: H00578 ¦ SCOPE ITEM: AIR CONDITIONING (INCLUDING CONDENSERS, EVAPORATORS, COMPRESSORS)
010-101709-00 | 010-N108A-02400 | 2021-04-30 | PMLSR2115632 |  | 0 | MLS Scope: Water Heater Replacement
010-101709-00 | 010-N108A-02400 | 2019-06-05 | MMLSR1910806 |  | 0 | MLS SCOPE: REPLACEMENT OF A SINGLE FURNACE, A/C AND/OR HEAT PUMP LICENSE NUMBER: H00140 ¦ SCOPE ITEM: FURNACES / AIR HANDLERS / RTUS
010-101711-00 | 010-N255-03400 | 2021-04-01 | PMEPI2111553 |  | 4270 | ALT 1 STY SFD BY INSTALLING 47 LF OF BASEMENT GUTTER
010-101711-00 | 010-N255-03400 | 2021-04-01 | PMEPI2111553 |  | 4270 | ALT 1 STY SFD BY INSTALLING 47 LF OF BASEMENT GUTTER
010-101711-00 | 010-N255-03400 | 2022-03-04 | ALTR2209558 |  | 200 | PLAN APPROVAL: FINAL REVIEWED FOR COMPLIANCE UNDER: 2019 RESIDENTIAL CODE OF OHIO USE/OCCUPANCY GROUP: 1, 2, 3 FAMILY DWELLING CONSTRUCTION TYPE: V-B DESCRIPTION OF WORK: ALTER A 1 STORY FRAMED, 1 FAMILY DWELLING BY REMOVING AND REPLACING 4 SHEE
010-101711-00 | 010-N255-03400 | 2022-03-03 | ALTR2209376 |  | 10018 | ALTER A 1 STORY FRAMED, 1 FAMILY DWELLING BY INSTALLING 0 CARBON FIBER STRIPS AND 0 STEEL I BEAMS AND 13LF OF PERIMETER DRAIN AND SUMP PUMP ON THE BASEMENT FOUNDATION WALL OF THE HOUSE PER PLAN. PLUMBING INSPECTION ONLY REQUIRED. ELECTRIC PERMIT REQU
010-101711-00 | 010-N255-03400 | 2019-11-04 | ALTR1911615 |  | 6000 | ALT 1 STY SFD BY INSTALLING 46 LF OF INTERIOR DRAINAGE TILE, SUMP WELL AND PUMP. SEPARATE ELECTRIC REQUIRED FOR PUMP ELECTRIC IF NEEDED.
010-101711-00 | 010-N255-03400 | 2022-03-03 | EMEPR2209397 |  | 0 | INSTALL 2 DEDICATED 20A OUTLETS FOR SUMP PUMP
010-101711-00 | 010-N255-03400 | 2023-10-06 | RSWDR2342603 |  | 15711 | Remove existing 3 window(s), 0 door(s) and replace with new. Work to comply with RCO 612, RCO 308, and RCO 113.6.1 with a U Value of 0.35 or Better.Windows Info: Replacing 3 windows with new located in the kitchen.
010-101713-00 | 010-M130-06400 | 2022-12-21 | MMLSR2250362 |  | 0 | MLS Scope: Replacement of a Single Furnace License Number: H00610 ¦ Scope Item: furnaces / air handlers / RTUs
010-101715-00 | 010-N256-06700 | 2021-04-28 | EMEPC2115297 |  | 0 | Installed new 20 amp circuit for Electric hand dryer in restroom
010-101716-00 | 010-O100C-00300 | 2024-01-01 |  |  |  | SPL/NWP/VD
010-101716-00 | 010-O100C-00300 | 2023-01-20 | PMEPC2304405 |  | 0 | We are replacing 25ft of 4 main inside drainline and tying in two 2 kitchen sink lines using pvc plastic and fittings
010-101716-00 | 010-O100C-00300 | 2024-07-15 | RSWDM2428990 |  | 709 | REMOVAL OF 1 WINDOW(S), 0 DOOR(S) AND REPLACEMENT WITH SAME TYPE AND IN SAME SIZE OPENINGS IN AN EXISTING MULTI-FAMILY BUILDING. NO DRAWINGS OR SPECS PROVIDED. A FINAL STRUCTURAL INSPECTION WILL BE REQUIRED TO COMPLETE THIS PERMIT. WORK TO COMPLY WITH
010-101716-00 | 010-O100C-00300 | 2024-07-15 | RSWDM2428988 |  | 709 | REMOVAL OF 1 WINDOW(S), 0 DOOR(S) AND REPLACEMENT WITH SAME TYPE AND IN SAME SIZE OPENINGS IN AN EXISTING MULTI-FAMILY BUILDING. NO DRAWINGS OR SPECS PROVIDED. A FINAL STRUCTURAL INSPECTION WILL BE REQUIRED TO COMPLETE THIS PERMIT. WORK TO COMPLY WITH
010-101716-00 | 010-O100C-00300 | 2024-07-15 | RSWDM2428984 |  | 709 | REMOVAL OF 1 WINDOW(S), 0 DOOR(S) AND REPLACEMENT WITH SAME TYPE AND IN SAME SIZE OPENINGS IN AN EXISTING MULTI-FAMILY BUILDING. NO DRAWINGS OR SPECS PROVIDED. A FINAL STRUCTURAL INSPECTION WILL BE REQUIRED TO COMPLETE THIS PERMIT. WORK TO COMPLY WITH
010-101716-00 | 010-O100C-00300 | 2024-11-13 | RSWDM2445174 |  | 996 | REMOVAL OF 1 WINDOW(S), 0 DOOR(S) AND REPLACEMENT WITH SAME TYPE AND IN SAME SIZE OPENINGS IN AN EXISTING MULTI-FAMILY BUILDING. NO DRAWINGS OR SPECS PROVIDED. A FINAL STRUCTURAL INSPECTION WILL BE REQUIRED TO COMPLETE THIS PERMIT. WORK TO COMPLY WITH
010-101716-00 | 010-O100C-00300 | 2024-11-13 | RSWDM2445172 |  | 996 | REMOVAL OF 1 WINDOW(S), 0 DOOR(S) AND REPLACEMENT WITH SAME TYPE AND IN SAME SIZE OPENINGS IN AN EXISTING MULTI-FAMILY BUILDING. NO DRAWINGS OR SPECS PROVIDED. A FINAL STRUCTURAL INSPECTION WILL BE REQUIRED TO COMPLETE THIS PERMIT. WORK TO COMPLY WITH
010-101716-00 | 010-O100C-00300 | 2024-11-13 | RSWDM2445170 |  | 996 | REMOVAL OF 1 WINDOW(S), 0 DOOR(S) AND REPLACEMENT WITH SAME TYPE AND IN SAME SIZE OPENINGS IN AN EXISTING MULTI-FAMILY BUILDING. NO DRAWINGS OR SPECS PROVIDED. A FINAL STRUCTURAL INSPECTION WILL BE REQUIRED TO COMPLETE THIS PERMIT. WORK TO COMPLY WITH
010-101716-00 | 010-O100C-00300 | 2024-11-13 | RSWDM2445162 |  | 996 | REMOVAL OF 1 WINDOW(S), 0 DOOR(S) AND REPLACEMENT WITH SAME TYPE AND IN SAME SIZE OPENINGS IN AN EXISTING MULTI-FAMILY BUILDING. NO DRAWINGS OR SPECS PROVIDED. A FINAL STRUCTURAL INSPECTION WILL BE REQUIRED TO COMPLETE THIS PERMIT. WORK TO COMPLY WITH
010-101716-00 | 010-O100C-00300 | 2024-07-15 | RSWDM2428993 |  | 709 | REMOVAL OF 1 WINDOW(S), 0 DOOR(S) AND REPLACEMENT WITH SAME TYPE AND IN SAME SIZE OPENINGS IN AN EXISTING MULTI-FAMILY BUILDING. NO DRAWINGS OR SPECS PROVIDED. A FINAL STRUCTURAL INSPECTION WILL BE REQUIRED TO COMPLETE THIS PERMIT. WORK TO COMPLY WITH
010-101716-00 | 010-O100C-00300 | 2024-06-12 | RSWDM2424146 |  | 712 | REMOVAL OF 1 WINDOW(S), 0 DOOR(S) AND REPLACEMENT WITH SAME TYPE AND IN SAME SIZE OPENINGS IN AN EXISTING MULTI-FAMILY BUILDING. NO DRAWINGS OR SPECS PROVIDED. A FINAL STRUCTURAL INSPECTION WILL BE REQUIRED TO COMPLETE THIS PERMIT. WORK TO COMPLY WITH
010-101716-00 | 010-O100C-00300 | 2024-06-12 | RSWDM2424125 |  | 712 | REMOVAL OF 1 WINDOW(S), 0 DOOR(S) AND REPLACEMENT WITH SAME TYPE AND IN SAME SIZE OPENINGS IN AN EXISTING MULTI-FAMILY BUILDING. NO DRAWINGS OR SPECS PROVIDED. A FINAL STRUCTURAL INSPECTION WILL BE REQUIRED TO COMPLETE THIS PERMIT. WORK TO COMPLY WITH
010-101716-00 | 010-O100C-00300 | 2024-06-12 | RSWDM2424130 |  | 712 | REMOVAL OF 1 WINDOW(S), 0 DOOR(S) AND REPLACEMENT WITH SAME TYPE AND IN SAME SIZE OPENINGS IN AN EXISTING MULTI-FAMILY BUILDING. NO DRAWINGS OR SPECS PROVIDED. A FINAL STRUCTURAL INSPECTION WILL BE REQUIRED TO COMPLETE THIS PERMIT. WORK TO COMPLY WITH
010-101716-00 | 010-O100C-00300 | 2024-06-12 | RSWDM2424132 |  | 712 | REMOVAL OF 1 WINDOW(S), 0 DOOR(S) AND REPLACEMENT WITH SAME TYPE AND IN SAME SIZE OPENINGS IN AN EXISTING MULTI-FAMILY BUILDING. NO DRAWINGS OR SPECS PROVIDED. A FINAL STRUCTURAL INSPECTION WILL BE REQUIRED TO COMPLETE THIS PERMIT. WORK TO COMPLY WITH
010-101716-00 | 010-O100C-00300 | 2024-06-12 | RSWDM2424135 |  | 712 | REMOVAL OF 1 WINDOW(S), 0 DOOR(S) AND REPLACEMENT WITH SAME TYPE AND IN SAME SIZE OPENINGS IN AN EXISTING MULTI-FAMILY BUILDING. NO DRAWINGS OR SPECS PROVIDED. A FINAL STRUCTURAL INSPECTION WILL BE REQUIRED TO COMPLETE THIS PERMIT. WORK TO COMPLY WITH
010-101716-00 | 010-O100C-00300 | 2024-06-12 | RSWDM2424137 |  | 712 | REMOVAL OF 1 WINDOW(S), 0 DOOR(S) AND REPLACEMENT WITH SAME TYPE AND IN SAME SIZE OPENINGS IN AN EXISTING MULTI-FAMILY BUILDING. NO DRAWINGS OR SPECS PROVIDED. A FINAL STRUCTURAL INSPECTION WILL BE REQUIRED TO COMPLETE THIS PERMIT. WORK TO COMPLY WITH
010-101716-00 | 010-O100C-00300 | 2024-06-12 | RSWDM2424140 |  | 712 | REMOVAL OF 1 WINDOW(S), 0 DOOR(S) AND REPLACEMENT WITH SAME TYPE AND IN SAME SIZE OPENINGS IN AN EXISTING MULTI-FAMILY BUILDING. NO DRAWINGS OR SPECS PROVIDED. A FINAL STRUCTURAL INSPECTION WILL BE REQUIRED TO COMPLETE THIS PERMIT. WORK TO COMPLY WITH
010-101716-00 | 010-O100C-00300 | 2024-06-12 | RSWDM2424144 |  | 712 | REMOVAL OF 1 WINDOW(S), 0 DOOR(S) AND REPLACEMENT WITH SAME TYPE AND IN SAME SIZE OPENINGS IN AN EXISTING MULTI-FAMILY BUILDING. NO DRAWINGS OR SPECS PROVIDED. A FINAL STRUCTURAL INSPECTION WILL BE REQUIRED TO COMPLETE THIS PERMIT. WORK TO COMPLY WITH
010-101716-00 | 010-O100C-00300 | 2024-06-12 | RSWDM2424146 |  | 712 | REMOVAL OF 1 WINDOW(S), 0 DOOR(S) AND REPLACEMENT WITH SAME TYPE AND IN SAME SIZE OPENINGS IN AN EXISTING MULTI-FAMILY BUILDING. NO DRAWINGS OR SPECS PROVIDED. A FINAL STRUCTURAL INSPECTION WILL BE REQUIRED TO COMPLETE THIS PERMIT. WORK TO COMPLY WITH
010-101716-00 | 010-O100C-00300 | 2024-06-12 | RSWDM2424150 |  | 712 | REMOVAL OF 1 WINDOW(S), 0 DOOR(S) AND REPLACEMENT WITH SAME TYPE AND IN SAME SIZE OPENINGS IN AN EXISTING MULTI-FAMILY BUILDING. NO DRAWINGS OR SPECS PROVIDED. A FINAL STRUCTURAL INSPECTION WILL BE REQUIRED TO COMPLETE THIS PERMIT. WORK TO COMPLY WITH
010-101716-00 | 010-O100C-00300 | 2024-06-12 | RSWDM2424152 |  | 712 | REMOVAL OF 1 WINDOW(S), 0 DOOR(S) AND REPLACEMENT WITH SAME TYPE AND IN SAME SIZE OPENINGS IN AN EXISTING MULTI-FAMILY BUILDING. NO DRAWINGS OR SPECS PROVIDED. A FINAL STRUCTURAL INSPECTION WILL BE REQUIRED TO COMPLETE THIS PERMIT. WORK TO COMPLY WITH
010-101716-00 | 010-O100C-00300 | 2024-06-12 | RSWDM2424155 |  | 712 | REMOVAL OF 1 WINDOW(S), 0 DOOR(S) AND REPLACEMENT WITH SAME TYPE AND IN SAME SIZE OPENINGS IN AN EXISTING MULTI-FAMILY BUILDING. NO DRAWINGS OR SPECS PROVIDED. A FINAL STRUCTURAL INSPECTION WILL BE REQUIRED TO COMPLETE THIS PERMIT. WORK TO COMPLY WITH
010-101716-00 | 010-O100C-00300 | 2024-06-12 | RSWDM2424159 |  | 4897 | REMOVAL OF 1 WINDOW(S), 0 DOOR(S) AND REPLACEMENT WITH SAME TYPE AND IN SAME SIZE OPENINGS IN AN EXISTING MULTI-FAMILY BUILDING. NO DRAWINGS OR SPECS PROVIDED. A FINAL STRUCTURAL INSPECTION WILL BE REQUIRED TO COMPLETE THIS PERMIT. WORK TO COMPLY WITH
010-101716-00 | 010-O100C-00300 | 2025-01-01 |  |  |  | SPL/NWP/VD
010-101716-00 | 010-O100C-00300 | 2024-07-15 | RSWDM2428984 |  | 709 | REMOVAL OF 1 WINDOW(S), 0 DOOR(S) AND REPLACEMENT WITH SAME TYPE AND IN SAME SIZE OPENINGS IN AN EXISTING MULTI-FAMILY BUILDING. NO DRAWINGS OR SPECS PROVIDED. A FINAL STRUCTURAL INSPECTION WILL BE REQUIRED TO COMPLETE THIS PERMIT. WORK TO COMPLY WITH
010-101716-00 | 010-O100C-00300 | 2024-07-15 | RSWDM2428988 |  | 709 | REMOVAL OF 1 WINDOW(S), 0 DOOR(S) AND REPLACEMENT WITH SAME TYPE AND IN SAME SIZE OPENINGS IN AN EXISTING MULTI-FAMILY BUILDING. NO DRAWINGS OR SPECS PROVIDED. A FINAL STRUCTURAL INSPECTION WILL BE REQUIRED TO COMPLETE THIS PERMIT. WORK TO COMPLY WITH
010-101716-00 | 010-O100C-00300 | 2024-07-15 | RSWDM2428990 |  | 709 | REMOVAL OF 1 WINDOW(S), 0 DOOR(S) AND REPLACEMENT WITH SAME TYPE AND IN SAME SIZE OPENINGS IN AN EXISTING MULTI-FAMILY BUILDING. NO DRAWINGS OR SPECS PROVIDED. A FINAL STRUCTURAL INSPECTION WILL BE REQUIRED TO COMPLETE THIS PERMIT. WORK TO COMPLY WITH
010-101716-00 | 010-O100C-00300 | 2024-07-15 | RSWDM2428993 |  | 709 | REMOVAL OF 1 WINDOW(S), 0 DOOR(S) AND REPLACEMENT WITH SAME TYPE AND IN SAME SIZE OPENINGS IN AN EXISTING MULTI-FAMILY BUILDING. NO DRAWINGS OR SPECS PROVIDED. A FINAL STRUCTURAL INSPECTION WILL BE REQUIRED TO COMPLETE THIS PERMIT. WORK TO COMPLY WITH
010-101716-00 | 010-O100C-00300 | 2024-06-12 | RSWDM2424150 |  | 712 | REMOVAL OF 1 WINDOW(S), 0 DOOR(S) AND REPLACEMENT WITH SAME TYPE AND IN SAME SIZE OPENINGS IN AN EXISTING MULTI-FAMILY BUILDING. NO DRAWINGS OR SPECS PROVIDED. A FINAL STRUCTURAL INSPECTION WILL BE REQUIRED TO COMPLETE THIS PERMIT. WORK TO COMPLY WITH
010-101716-00 | 010-O100C-00300 | 2024-06-12 | RSWDM2424152 |  | 712 | REMOVAL OF 1 WINDOW(S), 0 DOOR(S) AND REPLACEMENT WITH SAME TYPE AND IN SAME SIZE OPENINGS IN AN EXISTING MULTI-FAMILY BUILDING. NO DRAWINGS OR SPECS PROVIDED. A FINAL STRUCTURAL INSPECTION WILL BE REQUIRED TO COMPLETE THIS PERMIT. WORK TO COMPLY WITH
010-101716-00 | 010-O100C-00300 | 2024-06-12 | RSWDM2424155 |  | 712 | REMOVAL OF 1 WINDOW(S), 0 DOOR(S) AND REPLACEMENT WITH SAME TYPE AND IN SAME SIZE OPENINGS IN AN EXISTING MULTI-FAMILY BUILDING. NO DRAWINGS OR SPECS PROVIDED. A FINAL STRUCTURAL INSPECTION WILL BE REQUIRED TO COMPLETE THIS PERMIT. WORK TO COMPLY WITH
010-101716-00 | 010-O100C-00300 | 2024-06-12 | RSWDM2424159 |  | 4897 | REMOVAL OF 1 WINDOW(S), 0 DOOR(S) AND REPLACEMENT WITH SAME TYPE AND IN SAME SIZE OPENINGS IN AN EXISTING MULTI-FAMILY BUILDING. NO DRAWINGS OR SPECS PROVIDED. A FINAL STRUCTURAL INSPECTION WILL BE REQUIRED TO COMPLETE THIS PERMIT. WORK TO COMPLY WITH
010-101716-00 | 010-O100C-00300 | 2024-06-12 | RSWDM2424125 |  | 712 | REMOVAL OF 1 WINDOW(S), 0 DOOR(S) AND REPLACEMENT WITH SAME TYPE AND IN SAME SIZE OPENINGS IN AN EXISTING MULTI-FAMILY BUILDING. NO DRAWINGS OR SPECS PROVIDED. A FINAL STRUCTURAL INSPECTION WILL BE REQUIRED TO COMPLETE THIS PERMIT. WORK TO COMPLY WITH
010-101716-00 | 010-O100C-00300 | 2024-06-12 | RSWDM2424130 |  | 712 | REMOVAL OF 1 WINDOW(S), 0 DOOR(S) AND REPLACEMENT WITH SAME TYPE AND IN SAME SIZE OPENINGS IN AN EXISTING MULTI-FAMILY BUILDING. NO DRAWINGS OR SPECS PROVIDED. A FINAL STRUCTURAL INSPECTION WILL BE REQUIRED TO COMPLETE THIS PERMIT. WORK TO COMPLY WITH
010-101716-00 | 010-O100C-00300 | 2024-06-12 | RSWDM2424132 |  | 712 | REMOVAL OF 1 WINDOW(S), 0 DOOR(S) AND REPLACEMENT WITH SAME TYPE AND IN SAME SIZE OPENINGS IN AN EXISTING MULTI-FAMILY BUILDING. NO DRAWINGS OR SPECS PROVIDED. A FINAL STRUCTURAL INSPECTION WILL BE REQUIRED TO COMPLETE THIS PERMIT. WORK TO COMPLY WITH
010-101716-00 | 010-O100C-00300 | 2024-06-12 | RSWDM2424135 |  | 712 | REMOVAL OF 1 WINDOW(S), 0 DOOR(S) AND REPLACEMENT WITH SAME TYPE AND IN SAME SIZE OPENINGS IN AN EXISTING MULTI-FAMILY BUILDING. NO DRAWINGS OR SPECS PROVIDED. A FINAL STRUCTURAL INSPECTION WILL BE REQUIRED TO COMPLETE THIS PERMIT. WORK TO COMPLY WITH
010-101716-00 | 010-O100C-00300 | 2024-06-12 | RSWDM2424137 |  | 712 | REMOVAL OF 1 WINDOW(S), 0 DOOR(S) AND REPLACEMENT WITH SAME TYPE AND IN SAME SIZE OPENINGS IN AN EXISTING MULTI-FAMILY BUILDING. NO DRAWINGS OR SPECS PROVIDED. A FINAL STRUCTURAL INSPECTION WILL BE REQUIRED TO COMPLETE THIS PERMIT. WORK TO COMPLY WITH
010-101716-00 | 010-O100C-00300 | 2024-06-12 | RSWDM2424140 |  | 712 | REMOVAL OF 1 WINDOW(S), 0 DOOR(S) AND REPLACEMENT WITH SAME TYPE AND IN SAME SIZE OPENINGS IN AN EXISTING MULTI-FAMILY BUILDING. NO DRAWINGS OR SPECS PROVIDED. A FINAL STRUCTURAL INSPECTION WILL BE REQUIRED TO COMPLETE THIS PERMIT. WORK TO COMPLY WITH
010-101716-00 | 010-O100C-00300 | 2024-06-12 | RSWDM2424144 |  | 712 | REMOVAL OF 1 WINDOW(S), 0 DOOR(S) AND REPLACEMENT WITH SAME TYPE AND IN SAME SIZE OPENINGS IN AN EXISTING MULTI-FAMILY BUILDING. NO DRAWINGS OR SPECS PROVIDED. A FINAL STRUCTURAL INSPECTION WILL BE REQUIRED TO COMPLETE THIS PERMIT. WORK TO COMPLY WITH
010-101717-00 | 010-M158B-09000 | 2019-10-03 | RSWDR1905041 |  | 38000 | REMOVE EXISTING 0 WINDOW(S), 1 DOOR(S) AND REPLACE WITH NEW. WORK TO COMPLY WITH RCO 612, RCO 308, AND RCO 113.6.1 WITH A U VALUE OF 0.35 OR BETTER. DOORS INFO: FRONT.
010-101717-00 | 010-M158B-09000 | 2019-10-02 | MMLSR1920009 |  | 0 | MLS SCOPE: REPLACEMENT OF A SINGLE FURNACE, A/C AND/OR HEAT PUMP LICENSE NUMBER: H00140 ¦ SCOPE ITEM: FURNACES / AIR HANDLERS / RTUS
010-101718-00 | 010-M158B-08900 | 2021-10-29 | MMLSR2143115 |  | 0 | MLS Scope: Replacement of a Single Furnace, A/C and/or Heat Pump License Number: H00578 ¦ Scope Item: furnaces / air handlers / RTUs
010-101721-00 | 010-M158B-08600 | 2022-07-15 | MMLSR2228638 |  | 0 | MLS SCOPE: REPLACEMENT OF A SINGLE FURNACE, A/C AND/OR HEAT PUMP LICENSE NUMBER: H00855 ¦ SCOPE ITEM: AIR CONDITIONING (INCLUDING CONDENSERS, EVAPORATORS, COMPRESSORS) LICENSE NUMBER: H00855 ¦ SCOPE ITEM: FURNACES / AIR HANDLERS / RTUS
010-101725-00 | 010-M076-08000 | 2022-07-08 | RSWDR2227608 |  | 4000 | REMOVE EXISTING 4 WINDOW(S), 0 DOOR(S) AND REPLACE WITH NEW. WORK TO COMPLY WITH RCO 612, RCO 308, AND RCO 113.6.1 WITH A U VALUE OF 0.35 OR BETTER.WINDOWS INFO: ADDISON 4 DOUBLE HUNG CONFIGURATION: EQUAL SASHES FACTORY RECOMMENDED PATTERN GRIDS: COLONI
010-101725-00 | 010-M076-08000 | 2022-09-15 | RSWDR2237180 |  | 4850 | REMOVE EXISTING 3 WINDOW(S), 0 DOOR(S) AND REPLACE WITH NEW. WORK TO COMPLY WITH RCO 612, RCO 308, AND RCO 113.6.1 WITH A U VALUE OF 0.35 OR BETTER.WINDOWS INFO: MODEL: ADDISON W:100 H:51 LOCATION: LEVEL 1, LIVING ROOM 1 QUANTITY: 1 • STYLE: 3 PART SLID
010-101729-00 | 010-M076-11700 | 2021-06-17 | MMLSR2122941 |  | 0 | MLS Scope: Replacement of a Single A/C Unit or Heat Pump License Number: H00140 ¦ Scope Item: air conditioning (including condensers, evaporators, compressors)
010-101729-00 | 010-M076-11700 | 2023-08-14 | DMGR2334378 |  | 9000 | PLAN APPROVAL: FINAL REVIEWED FOR COMPLIANCE UNDER: 2019 RESIDENTIAL CODE OF OHIO USE/OCCUPANCY GROUP: 1, 2, 3 FAMILY DWELLING CONSTRUCTION TYPE: V-B DESCRIPTION OF WORK: ALTER A 1 STORY FRAMED, 1 FAMILY DWELLING TO REPAIR EXTERIOR GARAGE SIDE
010-101735-00 | 010-M076-11100 | 2021-08-03 | RSWDR2130255 |  | 3300 | Remove existing 3 window(s), 0 door(s) and replace with new. Work to comply with RCO 612, RCO 308, and RCO 113.6.1 with a U Value of 0.35 or Better.Windows Info: Removal and replacement of 3 double hung windows. Same location.
010-101737-00 | 010-M076-10900 | 2021-03-23 | EMEPR2110262 |  | 0 | 100AMP SERVICE CHANGE
010-101738-00 | 010-M076-10800 | 2020-06-25 | MMLSR2012495 |  | 0 | MLS SCOPE: REPLACEMENT OF A SINGLE FURNACE, A/C AND/OR HEAT PUMP LICENSE NUMBER: H00855 ¦ SCOPE ITEM: AIR CONDITIONING (INCLUDING CONDENSERS, EVAPORATORS, COMPRESSORS) LICENSE NUMBER: H00855 ¦ SCOPE ITEM: FURNACES / AIR HANDLERS / RTUS
010-101738-00 | 010-M076-10800 | 2020-06-25 | MMLSR2012498 |  | 0 | MLS SCOPE: REPLACEMENT OF A SINGLE FURNACE, A/C AND/OR HEAT PUMP LICENSE NUMBER: H00855 ¦ SCOPE ITEM: AIR CONDITIONING (INCLUDING CONDENSERS, EVAPORATORS, COMPRESSORS) LICENSE NUMBER: H00855 ¦ SCOPE ITEM: FURNACES / AIR HANDLERS / RTUS
010-101738-00 | 010-M076-10800 | 2024-05-17 | PMLSR2420275 |  | 0 | MLS SCOPE: WATER HEATER REPLACEMENT
010-101741-00 | 010-M076-10500 | 2019-11-05 | MMLSR1922775 |  | 0 | MLS SCOPE: REPLACEMENT OF A SINGLE FURNACE LICENSE NUMBER: H00286 ¦ SCOPE ITEM: FURNACES / AIR HANDLERS / RTUS
010-101741-00 | 010-M076-10500 | 2021-04-05 |  |  |  | REHCECK FOR SHED 10X16
010-101741-00 | 010-M076-10500 | 2020-02-21 |  |  |  | OBY
010-101750-00 | 010-M076B-03100 | 2020-05-13 | EMEPR2009027 |  | 0 | SERVICE UPGRADE 100 AMP METER AND PANEL
010-101752-00 | 010-M076B-03300 | 2020-05-29 | PMLSR2010055 |  | 0 | MLS SCOPE: WATER HEATER REPLACEMENT
010-101755-00 | 010-M076B-03600 | 2021-08-12 | PMEPR2131843 |  | 0 | DRY BASEMENT. Install 4” backwater valve with high water alarm. Tie on to existing 4” cast iron piping and install new schedule 40 PVC pipe and fittings. Install new sump pit and sump pump with 1 ½” check valve and schedule 40 PVC pipe and fittings.
010-101755-00 | 010-M076B-03600 | 2021-09-22 | EMEPR2137573 |  | 0 | Electric to sump pump outlet and alarm
010-101757-00 | 010-M076B-03800 | 2020-04-03 | PMLSR2006691 |  | 0 | MLS SCOPE: WATER HEATER REPLACEMENT
010-101759-00 | 010-M076B-04000 | 2020-06-22 | RSWDR2002667 |  | 1116 | REMOVE EXISTING 1 WINDOW(S), 0 DOOR(S) AND REPLACE WITH NEW. WORK TO COMPLY WITH RCO 612, RCO 308, AND RCO 113.6.1 WITH A U VALUE OF 0.35 OR BETTER.
010-101761-00 | 010-M076B-04200 | 2022-02-15 | RSWDR2207260 |  | 5387 | REMOVE EXISTING 3 WINDOW(S), 0 DOOR(S) AND REPLACE WITH NEW. WORK TO COMPLY WITH RCO 612, RCO 308, AND RCO 113.6.1 WITH A U VALUE OF 0.35 OR BETTER.WINDOWS INFO: 1 (2LS) IN THE STORAGE-ROOM, 1 (2LS) IN BEDROOM-1, 1 (2LS) IN BEDROOM-2
010-101765-00 | 010-M076B-00100 | 2024-07-11 | EMLSR2428486 |  | 0 | BUILDING PERMIT/PLAN REVIEW: PLEX2427788 MLS SCOPE: ELECTRIC FOR SOLAR PHOTOVOLTAIC (PV) SYSTEM
010-101765-00 | 010-M076B-00100 | 2024-10-10 | EMLSR2440969 |  | 0 | BUILDING PERMIT/PLAN REVIEW: PLEX2440288 MLS SCOPE: ELECTRIC FOR SOLAR PHOTOVOLTAIC (PV) SYSTEM
010-101766-00 | 010-M076B-00200 | 2023-09-05 | RSWDR2337667 |  | 12765 | Remove existing shingle roof to deck and replace with new felt underlayment, ice barrier membrane at eave, necessary flashings, and new asphalt shingles. Work to comply with RCO chapter 9 & Manufacture installation instructions.Roof Info: TEAR OFF AND RE
010-101767-00 | 010-M076B-00300 | 2024-05-03 | RSWDR2418038 |  | 7746 | REMOVE EXISTING SHINGLE ROOF TO DECK AND REPLACE WITH NEW FELT UNDERLAYMENT, ICE BARRIER MEMBRANE AT EAVE, NECESSARY FLASHINGS, AND NEW ASPHALT SHINGLES. WORK TO COMPLY WITH RCO CHAPTER 9 & MANUFACTURE INSTALLATION INSTRUCTIONS.ROOF INFO: SHINGLE ROOF ON
010-101769-00 | 010-M076B-00500 | 2021-05-05 | PMEPR2116294 |  | 0 | Remove PVC stack Incorrectly installed by others Run new 3 inch pvc approx. 5 ft under concrete floor that has already been removed by previous contractor Turn 3 inch PVC up out of floor install a 3 inch by 2 inch TEE Install a 2 inch backwater valve
010-101773-00 | 010-M076B-00900 | 2020-05-11 | MMLSR2008831 |  | 0 | MLS SCOPE: REPLACEMENT OF A SINGLE FURNACE LICENSE NUMBER: H00855 ¦ SCOPE ITEM: FURNACES / AIR HANDLERS / RTUS
010-101783-00 | 010-M076B-02000 | 2024-06-05 | PMEPR2422960 |  | 0 | REPLACING DEFECTIVE OR CORRODED PIPE WITH SCHEDULE 40 PVC. REMOVING EXISTING SANITARY STACK AND REPLACING WITH SCHEDULE 40 PVC. TYING ONTO EXISTING BRANCHLINES AND VENTS. WE WILL TIE ONTO EXISTING CAST IRON ABOVE GROUND. ALL NEW PIPE AND FITTINGS WILL CO
010-101787-00 | 010-M076B-18400 | 2023-11-15 | EMEPR2348402 |  | 0 | BUILDING PERMIT/PLAN REVIEW: PLEX2347568 ROOF MOUNTED PHOTOVOLTAIC SYSTEM, 5.39 KW SOLAR SYSTEM
010-101789-00 | 010-M076B-18200 | 2021-11-01 | MMLSR2143325 |  | 0 | MLS SCOPE: REPLACEMENT OF A SINGLE FURNACE LICENSE NUMBER: H00589 ¦ SCOPE ITEM: FURNACES / AIR HANDLERS / RTUS
010-101790-00 | 010-M076B-18100 | 2022-01-03 | MMLSR2202077 |  | 0 | MLS SCOPE: REPLACEMENT OF A SINGLE FURNACE, A/C AND/OR HEAT PUMP LICENSE NUMBER: H01006 ¦ SCOPE ITEM: AIR CONDITIONING (INCLUDING CONDENSERS, EVAPORATORS, COMPRESSORS)
010-101790-00 | 010-M076B-18100 | 2023-08-14 | PMLSR2334264 |  | 0 | MLS Scope: Water Heater Replacement
010-101794-00 | 010-M076B-17700 | 2023-07-31 | PMLSR2331880 |  | 0 | MLS Scope: Water Heater Replacement
010-101798-00 | 010-M076B-17300 | 2024-08-22 | MMLSR2434481 |  | 0 | MLS SCOPE: REPLACEMENT OF A SINGLE FURNACE LICENSE NUMBER: H00300 ¦ SCOPE ITEM: FURNACES / AIR HANDLERS / RTUS
010-101800-00 | 010-M076B-17100 | 2024-07-31 | EMEPR2430400 |  | 0 | 100 AMP SERVICBASIC 100 AMP SERVICE W/BREAKERS-INCLUDES STANDARD LOADCENTER - NEW RISE - NEW METER SOCKET -GROUNDING TO NATIONAL ELECTRIC CODE
010-101801-00 | 010-M076B-17000 | 2023-11-07 | RSWDR2347189 |  | 6000 | REMOVE EXISTING SHINGLE ROOF TO DECK AND REPLACE WITH NEW FELT UNDERLAYMENT, ICE BARRIER MEMBRANE AT EAVE, NECESSARY FLASHINGS, AND NEW ASPHALT SHINGLES. WORK TO COMPLY WITH RCO CHAPTER 9 & MANUFACTURE INSTALLATION INSTRUCTIONS.ROOF INFO: RESIDENTIAL ROO
010-101803-00 | 010-M076B-19400 | 2020-01-03 | RSWDR2000020 |  | 7200 | REMOVE EXISTING SHINGLE ROOF TO DECK AND REPLACE WITH NEW FELT UNDERLAYMENT, ICE BARRIER MEMBRANE AT EAVE, NECESSARY FLASHINGS, AND NEW ASPHALT SHINGLES. WORK TO COMPLY WITH RCO CHAPTER 9 & MANUFACTURE INSTALLATION INSTRUCTIONS.
010-101804-00 | 010-M076B-19300 | 2022-05-05 | MMLSR2218296 |  | 0 | MLS SCOPE: REPLACEMENT OF A SINGLE FURNACE, A/C AND/OR HEAT PUMP LICENSE NUMBER: H00855 ¦ SCOPE ITEM: AIR CONDITIONING (INCLUDING CONDENSERS, EVAPORATORS, COMPRESSORS) LICENSE NUMBER: H00855 ¦ SCOPE ITEM: FURNACES / AIR HANDLERS / RTUS
010-101805-00 | 010-M076B-19200 | 2022-06-03 | PMLSR2222575 |  | 0 | MLS SCOPE: WATER HEATER REPLACEMENT
010-101807-00 | 010-M076B-19000 | 2019-02-01 | ALTR1900811 |  | 18993 | ALTER _1_ STORY SINGLE FAMILLY DWELLING BY INSTALLING INTERIOR PERIMETER DRAIN SUMP WELL AND PUMP. SEPARATE ELECTRIC REQUIRED FOR PUMP ELECTRIC IF NEEDED. MLS
010-101812-00 | 010-M076B-18500 | 2019-11-05 | RSWDR1905692 |  | 1080 | REMOVE EXISTING 1 WINDOW(S), 0 DOOR(S) AND REPLACE WITH NEW. WORK TO COMPLY WITH RCO 612, RCO 308, AND RCO 113.6.1 WITH A U VALUE OF 0.35 OR BETTER.WINDOWS INFO: REMOVE AND REPLACE 1 WINDOW, SAME SIZE, NO STRUCTURAL CHANGES.
010-101816-00 | 010-M076B-13000 | 2022-06-17 | MMLSR2224593 |  | 0 | MLS SCOPE: REPLACEMENT OF A SINGLE A/C UNIT OR HEAT PUMP LICENSE NUMBER: H00300 ¦ SCOPE ITEM: AIR CONDITIONING (INCLUDING CONDENSERS, EVAPORATORS, COMPRESSORS)
010-101816-00 | 010-M076B-13000 | 2019-07-02 | MMLSR1912710 |  | 0 | MLS Scope: Replacement of a Single A/C Unit or Heat Pump License Number: H00300 ¦ Scope Item: air conditioning (including condensers, evaporators, compressors)
010-101816-00 | 010-M076B-13000 | 2022-01-27 | PMLSR2205053 |  | 0 | MLS SCOPE: WATER HEATER REPLACEMENT
010-101817-00 | 010-M076B-12900 | 2020-07-01 | RSWDR2002889 |  | 10550 | REMOVE EXISTING SHINGLE ROOF TO DECK AND REPLACE WITH NEW FELT UNDERLAYMENT, ICE BARRIER MEMBRANE AT EAVE, NECESSARY FLASHINGS, AND NEW ASPHALT SHINGLES. WORK TO COMPLY WITH RCO CHAPTER 9 & MANUFACTURE INSTALLATION INSTRUCTIONS.ROOF INFO: NEW GUTTERS WER
010-101818-00 | 010-M076B-12800 | 2024-06-28 | PMLSR2426861 |  | 0 | MLS SCOPE: WATER HEATER REPLACEMENT
010-101824-00 | 010-M076B-12200 | 2020-12-29 | RSWDR2006636 |  | 15550 | Remove existing 4 window(s), 2 door(s) and replace with new. Work to comply with RCO 612, RCO 308, and RCO 113.6.1 with a U Value of 0.35 or Better. Remove existing exterior wall covering system and replace with new exterior siding over an approved wa
010-101827-00 | 010-M076B-11900 | 2021-07-20 | RSWDR2128155 |  | 800 | ALTER EXISTING DWELLING BUILDING TO REMOVE EXISTING EXTERIOR WALL COVERING SYSTEM AND REPLACE WITH NEW EXTERIOR SIDING OVER AN APPROVED WATER-RESISTIVE BARRIER. WORK TO COMPLY WITH RCO 703
010-101828-00 | 010-M076B-14400 | 2023-04-25 | MMLSR2317005 |  | 0 | MLS Scope: Replacement of a Single Furnace, A/C and/or Heat Pump License Number: H00150 ¦ Scope Item: furnaces / air handlers / RTUs
010-101828-00 | 010-M076B-14400 | 2021-04-19 | PMLSR2113902 |  | 0 | MLS Scope: Water Heater Replacement
010-101829-00 | 010-M076B-14300 | 2022-07-28 | MMLSR2230446 |  | 0 | MLS SCOPE: REPLACEMENT OF A SINGLE FURNACE, A/C AND/OR HEAT PUMP LICENSE NUMBER: H00425 ¦ SCOPE ITEM: AIR CONDITIONING (INCLUDING CONDENSERS, EVAPORATORS, COMPRESSORS)
010-101829-00 | 010-M076B-14300 | 2019-08-27 | DMGR1908883 |  | 3000 | EXPIRED PERMIT FIDM1621945
010-101831-00 | 010-M076B-14100 | 2023-11-27 | RSWDR2349440 |  | 9251 | REMOVE EXISTING SHINGLE ROOF TO DECK AND REPLACE WITH NEW FELT UNDERLAYMENT, ICE BARRIER MEMBRANE AT EAVE, NECESSARY FLASHINGS, AND NEW ASPHALT SHINGLES. WORK TO COMPLY WITH RCO CHAPTER 9 & MANUFACTURE INSTALLATION INSTRUCTIONS.ROOF INFO: TEAR OFF SHINGL
010-101832-00 | 010-M076B-14000 | 2023-04-10 |  |  |  | RECK 24 FOR FIRE DAMAGE REPAIR
010-101832-00 | 010-M076B-14000 | 2022-07-19 | DMGR2229096 |  | 47579 | PLAN APPROVAL: FINAL REVIEWED FOR COMPLIANCE UNDER: 2019 RESIDENTIAL CODE OF OHIO USE/OCCUPANCY GROUP: 1, 2, 3 FAMILY DWELLING CONSTRUCTION TYPE: V-B DESCRIPTION OF WORK: ALTER A 1 STORY FRAMED, 1 FAMILY DWELLING: PROJECT SCOPE IS TO REPAIR FIR
010-101832-00 | 010-M076B-14000 | 2022-10-13 | PMEPR2241303 |  | 0 | BUILDING PERMIT/PLAN REVIEW: DMGR2229096 INSTALL NEW DELTA SINGLE LEVER TUB AND SHOWER FAUCET WITH STOPS IN 1ST IN FIRST FLOOR BATHROOM AND BATH TUB
010-101832-00 | 010-M076B-14000 | 2022-10-13 | PMEPR2241303 |  | 0 | BUILDING PERMIT/PLAN REVIEW: DMGR2229096 INSTALL NEW DELTA SINGLE LEVER TUB AND SHOWER FAUCET WITH STOPS IN 1ST IN FIRST FLOOR BATHROOM AND BATH TUB
010-101832-00 | 010-M076B-14000 | 2022-09-26 | EMEPR2238612 |  | 0 | BUILDING PERMIT/PLAN REVIEW: DMGR2229096 ROUGH AND FINISH WIRE ELECTRICALLY TO CODE
010-101832-00 | 010-M076B-14000 | 2022-08-19 | MMEPR2235338 |  | 0 | BUILDING PERMIT/PLAN REVIEW: DMGR2229096 REPLACE 1 BATH FAN LICENSE NUMBER: H00070 ¦ SCOPE ITEM: EXHAUST SYSTEMS (HOODS, FANS, ETC)
010-101836-00 | 010-M076B-13600 | 2021-09-08 | MMEPR2135351 |  | 0 | Run 35 feet of 1in black iron for full gas system License Number: P00078 ¦ Scope Item: fuel gas or LP gas
010-101843-00 | 010-M076B-05200 | 2024-01-24 | MMLSR2404664 |  | 0 | MLS SCOPE: REPLACEMENT OF A SINGLE FURNACE, A/C AND/OR HEAT PUMP LICENSE NUMBER: H01005 ¦ SCOPE ITEM: FURNACES / AIR HANDLERS / RTUS LICENSE NUMBER: H01005 ¦ SCOPE ITEM: AIR CONDITIONING (INCLUDING CONDENSERS, EVAPORATORS, COMPRESSORS)
010-101844-00 | 010-M076B-05100 | 2022-09-21 | MMLSR2238030 |  | 0 | MLS SCOPE: REPLACEMENT OF A SINGLE FURNACE, A/C AND/OR HEAT PUMP LICENSE NUMBER: H00056 ¦ SCOPE ITEM: FURNACES / AIR HANDLERS / RTUS
010-101849-00 | 010-M076B-04600 | 2021-12-06 | MMLSR2147867 |  | 0 | MLS SCOPE: REPLACEMENT OF A SINGLE FURNACE, A/C AND/OR HEAT PUMP LICENSE NUMBER: H00169 ¦ SCOPE ITEM: AIR CONDITIONING (INCLUDING CONDENSERS, EVAPORATORS, COMPRESSORS)
010-101853-00 | 010-M076B-08300 | 2019-03-08 | RSWDR1900743 |  | 3650 | REVISED 3/14/19 BUILDING PERMIT TO REMOVE EXISTING SHINGLE ROOF TO DECK ON BUILDING AND REPLACE WITH NEW FELT UNDERLAYMENT, ICE BARRIER MEMBRANE AT EAVE, NECESSARY FLASHINGS, AND NEW ASPHALT SHINGLES. WORK TO COMPLY WITH RCO 905.2, OBC 1507, AND MANUFAC
010-101855-00 | 010-M076B-08100 | 2021-04-05 | MMLSR2111913 |  | 0 | 5/14/21 - THIS PERMIT CLOSED AND REPLACED BY #MMEPR2115682 - SEE DOC TAB - DBAXTER-DANIEL MLS SCOPE: REPLACEMENT OF A SINGLE FURNACE, A/C AND/OR HEAT PUMP LICENSE NUMBER: H00589 ¦ SCOPE ITEM: FURNACES / AIR HANDLERS / RTUS
010-101855-00 | 010-M076B-08100 | 2021-05-19 | PMEPR2118432 |  | 0 | BUILDING PERMIT/PLAN REVIEW: ALTR2011781 1 AND HALF BATH REMODEL, FINISH UNDERGROUND.
010-101855-00 | 010-M076B-08100 | 2022-07-19 | EMEPR2134341 |  | 0 | CH FOR 1/2 BATH REC ROOM
010-101855-00 | 010-M076B-08100 | 2021-04-30 | MMEPR2115682 |  | 0 | INSTALLED A NEW HEAT PUMP AND AC AND DUCT WORK LICENSE NUMBER: H00589 ¦ SCOPE ITEM: FURNACES / AIR HANDLERS / RTUS
010-101855-00 | 010-M076B-08100 | 2021-08-30 | EMEPR2134341 |  | 0 | BUILDING PERMIT/PLAN REVIEW: ALTR2011781 REINSTALL ALL WIRING AND DEVICES INCLUDES SERVICE REPAIRS AS NEEDED.
010-101856-00 | 010-M076B-08000 | 2020-10-08 | PMLSR2020887 |  | 0 | MLS SCOPE: WATER HEATER REPLACEMENT
010-101858-00 | 010-M076B-07800 | 2023-03-03 | MMLSR2309918 |  | 0 | MLS Scope: Replacement of a Single Furnace License Number: H00150 ¦ Scope Item: furnaces / air handlers / RTUs
010-101862-00 | 010-M076B-07400 | 2022-04-20 | RSWDR2216256 |  | 7098 | REMOVE EXISTING SHINGLE ROOF TO DECK AND REPLACE WITH NEW FELT UNDERLAYMENT, ICE BARRIER MEMBRANE AT EAVE, NECESSARY FLASHINGS, AND NEW ASPHALT SHINGLES. WORK TO COMPLY WITH RCO CHAPTER 9 & MANUFACTURE INSTALLATION INSTRUCTIONS.ROOF INFO: SHINGLE TEAR OF
010-101862-00 | 010-M076B-07400 | 2023-03-23 | RSWDR2312698 |  | 10666 | Remove existing 5 window(s), 0 door(s) and replace with new. Work to comply with RCO 612, RCO 308, and RCO 113.6.1 with a U Value of 0.35 or Better.Windows Info: Replacing 5 windows with new located in the office, living room, bedroom and kitchen.
010-101866-00 | 010-M076B-07000 | 2022-11-02 | RSWDR2244216 |  | 10727 | Remove existing shingle roof to deck and replace with new felt underlayment, ice barrier membrane at eave, necessary flashings, and new asphalt shingles. Work to comply with RCO chapter 9 & Manufacture installation instructions.
010-101868-00 | 010-M076B-06800 | 2023-12-26 | MMLSR2352837 |  | 0 | MLS SCOPE: REPLACEMENT OF A SINGLE FURNACE LICENSE NUMBER: H00951 ¦ SCOPE ITEM: FURNACES / AIR HANDLERS / RTUS
010-101875-00 | 010-M076B-06100 | 2024-04-02 | RSWDR2413754 |  | 10000 | REMOVE EXISTING 5 WINDOW(S), 0 DOOR(S) AND REPLACE WITH NEW. WORK TO COMPLY WITH RCO 612, RCO 308, AND RCO 113.6.1 WITH A U VALUE OF 0.35 OR BETTER. WINDOWS INFO: REPLACING 5 WINDOWS. REMOVE EXISTING SHINGLE ROOF TO DECK AND REPLACE WITH NEW FELT UNDER
010-101879-00 | 010-M076B-05700 | 2021-11-12 | PMLSR2145076 |  | 0 | MLS SCOPE: WATER HEATER REPLACEMENT
010-101885-00 | 010-M076-00700 | 2021-02-15 | PMLSR2105483 |  | 0 | MLS Scope: Water Heater Replacement
010-101890-00 | 010-M076-01100 | 2024-02-07 | MMLSR2406245 |  | 0 | MLS SCOPE: REPLACEMENT OF A SINGLE A/C UNIT OR HEAT PUMP LICENSE NUMBER: H01277 ¦ SCOPE ITEM: AIR CONDITIONING PIPING LICENSE NUMBER: H01277 ¦ SCOPE ITEM: AIR CONDITIONING (INCLUDING CONDENSERS, EVAPORATORS, COMPRESSORS)
010-101890-00 | 010-M076-01100 | 2024-02-05 | MMEPR2405868 |  | 0 | RUN NEW 1 1/4 GAS LINE FROM ONE SIDE OF HOME TO THE OTHER FOR NEW METER HOOK UP. LICENSE NUMBER: P00618 ¦ SCOPE ITEM: FUEL GAS OR LP GAS
010-101892-00 | 010-M076-01300 | 2021-04-28 | MMEPR2115249 |  | 0 | BUILDING PERMIT/PLAN REVIEW: ALTR2110750 INSTALLNEW 95% (80000 ) GAS FURNACE SUPPLY LINES DUCTS AIR VENT AND THERMOSTAT INSTALL 2 1/2 AC UNIT INSTALL 2 BATHROOMS EXHAUST CEILING FANS AND DRYER VENT LICENSE NUMBER: HO9999
010-101892-00 | 010-M076-01300 | 2021-04-28 | EMEPR2115246 |  | 0 | BUILDING PERMIT/PLAN REVIEW: ALTR2110750 ADD NEW WIRING WHERE NEEDED (UPDATE) WIRING FOR ROOM OUTLETS LIGHT FIXTURES SWITCHES GFCI BATH CEILING FAN RANGE REFRIG MICRO WAVE WASHER DRYER AC UNIT 50 GAL ELEC TRANK GAS FURNACE AND
010-101892-00 | 010-M076-01300 | 2021-03-16 | EMEPR2109321 |  | 0 | REPLACE STOLEN ELECTRIC SERVICE PANEL WITH NEW 200 AMP ELECTRIC SERVICE PANEL
010-101892-00 | 010-M076-01300 | 2021-03-26 | ALTR2110750 |  | 60707 | PLAN APPROVAL: FINAL REVIEWED FOR COMPLIANCE UNDER: 2019 RESIDENTIAL CODE OF OHIO DESCRIPTION OF WORK: ALTER A 1.5 STORY FRAME, 1 FAMILY DWELLING FULL BASEMENT, FINISHED, RESIDENCE. RENOVATION TO INCLUDE NEW INSULATION AND DRYWALL AS NEEDED, FIN
010-101892-00 | 010-M076-01300 | 2021-04-28 | PMEPR2115243 |  | 0 | BUILDING PERMIT/PLAN REVIEW: ALTR2110750 INSTALL NEW DRAINS FOR 2 BATHROOMS KITCHEN GARBAGE DISPOSAL WASHER BOX INSTALL NEW MAN LINES INSTALL NEW HOT/COLS WATER LINES TO BATHROOM KITCHEN LAUNDRY AREA HOSE BIBS 50 GAL ELEC WATER TANK
010-101893-00 | 010-M076-01400 | 2021-11-15 | MMLSR2145208 |  | 0 | MLS SCOPE: REPLACEMENT OF A SINGLE FURNACE, A/C AND/OR HEAT PUMP LICENSE NUMBER: H00855 ¦ SCOPE ITEM: AIR CONDITIONING (INCLUDING CONDENSERS, EVAPORATORS, COMPRESSORS) LICENSE NUMBER: H00855 ¦ SCOPE ITEM: FURNACES / AIR HANDLERS / RTUS
010-101899-00 | 010-M076B-25500 | 2022-05-12 | RSWDR2219356 |  | 20200 | REMOVE EXISTING 3 WINDOW(S), 0 DOOR(S) AND REPLACE WITH NEW. WORK TO COMPLY WITH RCO 612, RCO 308, AND RCO 113.6.1 WITH A U VALUE OF 0.35 OR BETTER.WINDOWS INFO: REMOVE AND REPLACE 3 WINDOWS ON HOUSE LIKE FOR LIKE REMOVE EXISTING EXTERIOR WALL COVERIN
010-101899-00 | 010-M076B-25500 | 2019-04-09 | RSWDR1901370 |  | 3000 | Remove existing shingle roof to deck and replace with new felt underlayment, ice barrier membrane at eave, necessary flashings, and new asphalt shingles. Work to comply with RCO chapter 9 & Manufacture installation instructions.
010-101907-00 | 010-M076B-24700 | 2024-07-17 | MMLSR2429322 |  | 0 | MLS SCOPE: REPLACEMENT OF A SINGLE FURNACE, A/C AND/OR HEAT PUMP LICENSE NUMBER: H00150 ¦ SCOPE ITEM: FURNACES / AIR HANDLERS / RTUS
010-101909-00 | 010-M076B-24500 | 2022-03-21 | PMLSR2211874 |  | 0 | MLS SCOPE: WATER HEATER REPLACEMENT
010-101913-00 | 010-M076B-24100 | 2019-11-26 | MMLSR1924506 |  | 0 | MLS SCOPE: REPLACEMENT OF A SINGLE FURNACE LICENSE NUMBER: H00150 ¦ SCOPE ITEM: FURNACES / AIR HANDLERS / RTUS
010-101914-00 | 010-M076B-24000 | 2022-08-10 | MMEPR2232300 |  | 0 | REPLACEMENT A/C & FURNACE LICENSE NUMBER: H01072 ¦ SCOPE ITEM: FURNACES / AIR HANDLERS / RTUS
010-101914-00 | 010-M076B-24000 | 2024-10-03 | RSWDR2440039 |  | 39000 | Remove existing 14 window(s), 0 door(s) and replace with new. Work to comply with RCO 612, RCO 308, and RCO 113.6.1 with a U Value of 0.35 or Better.
010-101919-00 | 010-M076B-27200 | 2023-10-03 | FSUPR2342012 |  | 0 | 854 DEMOREST RD INSTALL NFPA 13D FIRE SPRINKLER SYSTEM WITHIN R-3 ONE STORY BUILDING WITH BASEMENT. 26 SPRINKLERS, WATER TANK AND FIRE PUMP SIZED FOR NFPA 13D DEMAND.
010-101919-00 | 010-M076B-27200 | 2023-10-03 | FSUPR2342012 |  | 0 | 854 DEMOREST RD INSTALL NFPA 13D FIRE SPRINKLER SYSTEM WITHIN R-3 ONE STORY BUILDING WITH BASEMENT. 26 SPRINKLERS, WATER TANK AND FIRE PUMP SIZED FOR NFPA 13D DEMAND.
010-101920-00 | 010-M076B-27100 | 2021-08-19 | MMLSR2132751 |  | 0 | null MLS Scope: Replacement of a Single A/C Unit or Heat Pump License Number: H00150 ¦ Scope Item: air conditioning (including condensers, evaporators, compressors)
010-101920-00 | 010-M076B-27100 | 2022-08-25 | RSWDR2234650 |  | 11940 | REMOVE EXISTING 10 WINDOW(S), 0 DOOR(S) AND REPLACE WITH NEW. WORK TO COMPLY WITH RCO 612, RCO 308, AND RCO 113.6.1 WITH A U VALUE OF 0.35 OR BETTER.WINDOWS INFO: REPLACING 10 WINDOWS WITH NEW DOUBLE HUNG WINDOWS, 2-LITE SLIDER WINDOWS AND 3-LITE SLIDER
010-101921-00 | 010-M076B-27000 | 2022-09-30 | RSWDR2239274 |  | 2204 | REMOVE EXISTING 3 WINDOW(S), 0 DOOR(S) AND REPLACE WITH NEW. WORK TO COMPLY WITH RCO 612, RCO 308, AND RCO 113.6.1 WITH A U VALUE OF 0.35 OR BETTER.
010-101922-00 | 010-M076B-26900 | 2024-06-05 | EMLSR2423027 |  | 0 | BUILDING PERMIT/PLAN REVIEW: PLEX2421718 MLS SCOPE: ELECTRIC FOR SOLAR PHOTOVOLTAIC (PV) SYSTEM
010-101922-00 | 010-M076B-26900 | 2024-11-19 | ALTR2446024 |  | 18636 | REVIEWED FOR COMPLIANCE UNDER: 2019 RESIDENTIAL CODE OF OHIO USE/OCCUPANCY GROUP: 1, 2, 3 FAMILY DWELLING CONSTRUCTION TYPE: V-B DESCRIPTION OF WORK: ALTER A 1 STORY FRAMED, 1 FAMILY DWELLING BY CONSTRUCTING A 13’X5.5’ PORCH ROOF AT THE FRONT OF TH
010-101923-00 | 010-M076B-26800 | 2024-05-23 | EMLSR2421179 |  | 0 | BUILDING PERMIT/PLAN REVIEW: PLEX2420473 MLS SCOPE: ELECTRIC FOR SOLAR PHOTOVOLTAIC (PV) SYSTEM
010-101923-00 | 010-M076B-26800 | 2020-06-09 | PMEPR2011008 |  | 0 | MR. ROOTER REPLACED MAIN SANITARY STACK, TYING ONTO ALL EXISTING BRANCH LINES WITH CODE APPROVED BANDS. STACK IS TAKEN UNDERGROUND AND TIED ONTO EXISTING SANITARY BUILDING DRAIN. ALL NEW DWV PIPE AND FITTINGS WILL COMPLY WITH ONE OF THE REFERENCED STANDA
010-101925-00 | 010-M076B-26600 | 2019-11-18 | RSWDR1905904 |  | 5950 | REMOVE EXISTING SHINGLE ROOF TO DECK AND REPLACE WITH NEW FELT UNDERLAYMENT, ICE BARRIER MEMBRANE AT EAVE, NECESSARY FLASHINGS, AND NEW ASPHALT SHINGLES. WORK TO COMPLY WITH RCO CHAPTER 9 & MANUFACTURE INSTALLATION INSTRUCTIONS.ROOF INFO: ROOF
010-101926-00 | 010-M076B-26500 | 2021-08-18 | MMLSR2132551 |  | 0 | MLS Scope: Replacement of a Single Furnace, A/C and/or Heat Pump License Number: H00286 ¦ Scope Item: air conditioning (including condensers, evaporators, compressors)
010-101926-00 | 010-M076B-26500 | 2021-04-19 | RSWDR2113772 |  | 9500 | Remove existing shingle roof to deck and replace with new felt underlayment, ice barrier membrane at eave, necessary flashings, and new asphalt shingles. Work to comply with RCO chapter 9 & Manufacture installation instructions.Roof Info: Remove and repl
010-101936-00 | 010-N258-00300 | 2019-04-05 | ALTR1903063 |  | 10000 | ALT 1 STORY SFD BY INSTALLING (26) CARBON FIBER WALL SUPPORTS. CHANGED TO 26 CARBON FIBER PER SLD 4/15/19
010-101936-00 | 010-N258-00300 | 2022-08-18 | EMEPR2233479 |  | 0 | REPLACE 100A METER AND MAST
010-101936-00 | 010-N258-00300 | 2023-11-29 | EMLSR2349840 |  | 0 | BUILDING PERMIT/PLAN REVIEW: PLEX2348835 MLS SCOPE: ELECTRIC FOR SOLAR PHOTOVOLTAIC (PV) SYSTEM
010-101938-00 | 010-N258-00500 | 2019-07-14 | PMLSR1913609 |  | 0 | MLS Scope: Water Heater Replacement
010-101944-00 | 010-N258-01200 | 2020-02-11 | EMEPR2003043 |  | 0 | 100 AMP SERVICE CHANGE
010-101946-00 | 010-N258-01400 | 2022-10-24 | EMEPR2242756 |  | 0 | BUILDING PERMIT/PLAN REVIEW: ALTR2228339 INSTALL ELECTRIC OUTLET IN BASEMENT FOR SUMP PUMP SYSTEM
010-101946-00 | 010-N258-01400 | 2022-07-13 | ALTR2228339 |  | 12000 | SFD 2 STY 2 STEEL W4 SUMPWELL AND PUMP
010-101948-00 | 010-N258-01600 | 2021-02-18 | DEMO2105901 |  | 2000 | DEMO OF RESIDENTIAL ACCESSORY STRUCTURE
010-101948-00 | 010-N258-01600 | 2023-07-11 | MMLSR2328579 |  | 0 | MLS Scope: Replacement of a Single A/C Unit or Heat Pump License Number: H00872 ¦ Scope Item: air conditioning (including condensers, evaporators, compressors)
010-101948-00 | 010-N258-01600 | 2020-12-17 | MMEPR2026163 |  | 0 | CUT AND CAP EXISTING 1 1/4 BLACK IRON GAS PIPING INSTALL 38 FEET OF NEW 1 1/4 BLACK IRON PIPING LICENSE NUMBER: P00078 ¦ SCOPE ITEM: FUEL GAS OR LP GAS
010-101950-00 | 010-N258-01800 | 2019-03-19 | MMLSR1905102 |  | 0 | null MLS Scope: Replacement of a Single Furnace License Number: H00589 ¦ Scope Item: furnaces / air handlers / RTUs
010-101950-00 | 010-N258-01800 | 2024-11-15 | RSWDR2445484 |  | 17748 | REMOVE EXISTING SHINGLE ROOF TO DECK AND REPLACE WITH NEW FELT UNDERLAYMENT, ICE BARRIER MEMBRANE AT EAVE, NECESSARY FLASHINGS, AND NEW ASPHALT SHINGLES. WORK TO COMPLY WITH RCO CHAPTER 9 & MANUFACTURE INSTALLATION INSTRUCTIONS.ROOF INFO: 20.57 SQ RE-ROOF
010-101953-00 | 010-N246-11900 | 2020-09-08 | RSWDR2004445 |  | 11323 | REMOVE EXISTING SHINGLE ROOF TO DECK AND REPLACE WITH NEW FELT UNDERLAYMENT, ICE BARRIER MEMBRANE AT EAVE, NECESSARY FLASHINGS, AND NEW ASPHALT SHINGLES. WORK TO COMPLY WITH RCO CHAPTER 9 & MANUFACTURE INSTALLATION INSTRUCTIONS.ROOF INFO: SHINGLE TEAR OF
010-101954-00 | 010-N246-11800 | 2019-09-26 | RSWDR1904879 |  | 9694 | REMOVE EXISTING 13 WINDOW(S), 0 DOOR(S) AND REPLACE WITH NEW. WORK TO COMPLY WITH RCO 612, RCO 308, AND RCO 113.6.1 WITH A U VALUE OF 0.35 OR BETTER.
010-101954-00 | 010-N246-11800 | 2024-11-06 | RSWDR2444395 |  | 3482 | REMOVE EXISTING 0 WINDOW(S), 1 DOOR(S) AND REPLACE WITH NEW. WORK TO COMPLY WITH RCO 612, RCO 308, AND RCO 113.6.1 WITH A U VALUE OF 0.35 OR BETTER.
010-101955-00 | 010-N246-11700 | 2020-04-27 | RSWDR2001517 |  | 12212 | REMOVE EXISTING SHINGLE ROOF TO DECK AND REPLACE WITH NEW FELT UNDERLAYMENT, ICE BARRIER MEMBRANE AT EAVE, NECESSARY FLASHINGS, AND NEW ASPHALT SHINGLES. WORK TO COMPLY WITH RCO CHAPTER 9 & MANUFACTURE INSTALLATION INSTRUCTIONS.ROOF INFO: SHINGLE TEAR OF
010-101957-00 | 010-N246-11500 | 2019-04-25 | EMEPR1907741 |  | 0 | 100 amp service change and grounding
010-101957-00 | 010-N246-11500 | 2021-02-23 | RSWDR2106435 |  | 6000 | Remove existing shingle roof to deck and replace with new felt underlayment, ice barrier membrane at eave, necessary flashings, and new asphalt shingles. Work to comply with RCO chapter 9 & Manufacture installation instructions.
010-101959-00 | 010-N246-11300 | 2023-08-01 | PMEPI2332167 |  | 11000 | INSTALLING 130 IN FT OF BASEMENT GUTTER INTERIOR PERIMETER DRAIN SYSTEM WITH SUMP WELL AND PUM SYSTEM
010-101959-00 | 010-N246-11300 | 2023-08-01 | EMEPR2332206 |  | 0 | BUILDING PERMIT/PLAN REVIEW: PMEPI2332167 INSTALL OUTLET FOR SUMP PUMP
010-101960-00 | 010-N246-11200 | 2022-11-10 | RSWDR2245196 |  | 9200 | Remove existing shingle roof to deck and replace with new felt underlayment, ice barrier membrane at eave, necessary flashings, and new asphalt shingles. Work to comply with RCO chapter 9 & Manufacture installation instructions.Roof Info: na
010-101967-00 | 010-N258-02100 | 2019-01-21 | MMLSR1901304 |  | 0 | MLS Scope: Replacement of a Single Furnace, A/C and/or Heat Pump License Number: H00418 ¦ Scope Item: air conditioning (including condensers, evaporators, compressors) License Number: H00418 ¦ Scope Item: furnaces / air handlers / RTUs
010-101968-00 | 010-N258-02200 | 2022-05-14 | RSWDR2219698 |  | 10211 | REMOVE EXISTING SHINGLE ROOF TO DECK AND REPLACE WITH NEW FELT UNDERLAYMENT, ICE BARRIER MEMBRANE AT EAVE, NECESSARY FLASHINGS, AND NEW ASPHALT SHINGLES. WORK TO COMPLY WITH RCO CHAPTER 9 & MANUFACTURE INSTALLATION INSTRUCTIONS.
010-101969-00 | 010-N258-02300 | 2024-09-13 | RSWDR2437184 |  | 13500 | REMOVE EXISTING SHINGLE ROOF TO DECK AND REPLACE WITH NEW FELT UNDERLAYMENT, ICE BARRIER MEMBRANE AT EAVE, NECESSARY FLASHINGS, AND NEW ASPHALT SHINGLES. WORK TO COMPLY WITH RCO CHAPTER 9 & MANUFACTURE INSTALLATION INSTRUCTIONS.
010-101970-00 | 010-N258-02400 | 2019-03-05 | PMLSR1904103 |  | 0 | MLS Scope: Water Heater Replacement
010-101974-00 | 010-N258-02800 | 2021-09-07 | MMLSR2135313 |  | 0 | MLS Scope: Replacement of a Single A/C Unit or Heat Pump License Number: H00056 ¦ Scope Item: air conditioning (including condensers, evaporators, compressors)
010-101977-00 | 010-N258-03100 | 2023-04-05 | MMLSR2314233 |  | 0 | MLS SCOPE: REPLACEMENT OF A SINGLE FURNACE, A/C AND/OR HEAT PUMP LICENSE NUMBER: H01127 ¦ SCOPE ITEM: AIR CONDITIONING (INCLUDING CONDENSERS, EVAPORATORS, COMPRESSORS)
010-101977-00 | 010-N258-03100 | 2023-07-13 | RSWDR2329062 |  | 12995 | REMOVE EXISTING SHINGLE ROOF TO DECK AND REPLACE WITH NEW FELT UNDERLAYMENT, ICE BARRIER MEMBRANE AT EAVE, NECESSARY FLASHINGS, AND NEW ASPHALT SHINGLES. WORK TO COMPLY WITH RCO CHAPTER 9 & MANUFACTURE INSTALLATION INSTRUCTIONS.
010-101980-00 | 010-N258-03400 | 2024-06-12 | RSWDR2424164 |  | 3488 | REMOVE EXISTING 2 WINDOW(S), 0 DOOR(S) AND REPLACE WITH NEW. WORK TO COMPLY WITH RCO 612, RCO 308, AND RCO 113.6.1 WITH A U VALUE OF 0.35 OR BETTER.
010-101982-00 | 010-N258-03600 | 2024-07-09 | RSWDR2428057 |  | 9000 | REMOVE EXISTING SHINGLE ROOF TO DECK AND REPLACE WITH NEW FELT UNDERLAYMENT, ICE BARRIER MEMBRANE AT EAVE, NECESSARY FLASHINGS, AND NEW ASPHALT SHINGLES. WORK TO COMPLY WITH RCO CHAPTER 9 & MANUFACTURE INSTALLATION INSTRUCTIONS. ROOF INFO: HOUSE & DETACH
010-101984-00 | 010-N258-03800 | 2023-08-08 | PMLSR2333402 |  | 0 | MLS Scope: Water Heater Replacement
010-101984-00 | 010-N258-03800 | 2024-08-26 | RSWDR2434855 |  | 13137 | REMOVE EXISTING SHINGLE ROOF TO DECK AND REPLACE WITH NEW FELT UNDERLAYMENT, ICE BARRIER MEMBRANE AT EAVE, NECESSARY FLASHINGS, AND NEW ASPHALT SHINGLES. WORK TO COMPLY WITH RCO CHAPTER 9 & MANUFACTURE INSTALLATION INSTRUCTIONS.
010-101984-00 | 010-N258-03800 | 2020-12-16 | MMLSR2026090 |  | 0 | MLS Scope: Replacement of a Single Furnace, A/C and/or Heat Pump License Number: H00470 ¦ Scope Item: air conditioning (including condensers, evaporators, compressors)
010-101985-00 | 010-N258-03900 | 2021-11-16 | ALTR2145485 |  | 8100 | ALTER A 1 STORY SINGLE FAMILY DWELLING BY INSTALLING 50LF OF BASEMENT GUTTER. 1 SUMP PIT AND PUMP ON BASEMENT.
010-101985-00 | 010-N258-03900 | 2021-11-16 | ALTR2145491 |  | 300 | PLAN APPROVAL: FINAL REVIEWED FOR COMPLIANCE UNDER: 2019 RESIDENTIAL CODE OF OHIO DESCRIPTION OF WORK: ALTER A 1 STORY FRAME, 1 FAMILY DWELLING BY REMOVING DRYWALL AND FRAMING IN THE BASEMENT AS A RESULT OF INTELLIGBRACES. NO RECORD OF BASEMENT BEING
010-101987-00 | 010-N258-04100 | 2020-07-07 | EMEPR2013450 |  | 0 | WE WILL BE PERFORMING A SERVICE UPGRADE FROM A 100AMP TO A 200AMP SERVICE.
010-101989-00 | 010-N258-04300 | 2022-10-26 | PMLSR2243142 |  | 0 | MLS SCOPE: WATER HEATER REPLACEMENT
010-101989-00 | 010-N258-04300 | 2022-06-01 | MMLSR2222233 |  | 0 | MLS SCOPE: REPLACEMENT OF A SINGLE A/C UNIT OR HEAT PUMP LICENSE NUMBER: H00359 ¦ SCOPE ITEM: FURNACES / AIR HANDLERS / RTUS
010-101989-00 | 010-N258-04300 | 2022-10-25 | EMEPR2242917 |  | 0 | UPGRADE 100 AMP METER AND 100 AMP SERVICE CABLE ENTRY WIRE AND 100 AMP PANEL.
010-101991-00 | 010-N258-04500 | 2023-07-27 | MMLSR2331297 |  | 0 | MLS Scope: Replacement of a Single A/C Unit or Heat Pump License Number: H00425 ¦ Scope Item: air conditioning (including condensers, evaporators, compressors)
010-101993-00 | 010-N258-04700 | 2019-08-01 | RSWDR1903847 |  | 438 | Remove existing 2 window(s), 0 door(s) and replace with new. Work to comply with RCO 612, RCO 308, and RCO 113.6.1 with a U Value of 0.35 or Better.
010-101993-00 | 010-N258-04700 | 2021-01-28 | EMEPR2103192 |  | 0 | Panel swap and install 2 outlets
010-101993-00 | 010-N258-04700 | 2021-02-01 | ALTR2103765 |  | 27000 | Plan Approval: Final Reviewed For Compliance Under: 2019 Residential Code Of Ohio Use/Occupancy Group: 1, 2, 3 Family Dwelling Construction Type: V-B Description Of Work: Alter a 1.5 Story Framed, 1 Family Dwelling by excavating 28 LF, installi
010-101994-00 | 010-N258-04800 | 2020-03-26 | MMLSR2006313 |  | 0 | MLS SCOPE: REPLACEMENT OF A SINGLE FURNACE LICENSE NUMBER: H00056 ¦ SCOPE ITEM: FURNACES / AIR HANDLERS / RTUS
010-101994-00 | 010-N258-04800 | 2019-11-12 | PMLSR1923250 |  | 0 | WATER HEATER REPLACEMENT
010-101998-00 | 010-N258-05200 | 2019-01-19 | MMLSR1901274 |  | 0 | MLS Scope: Replacement of a Single Furnace License Number: H00317 ¦ Scope Item: furnaces / air handlers / RTUs
010-102002-00 | 010-N258-05600 | 2021-07-27 | MMLSR2129058 |  | 0 | MLS Scope: Replacement of a Single A/C Unit or Heat Pump License Number: H01049 ¦ Scope Item: air conditioning (including condensers, evaporators, compressors)
010-102004-00 | 010-N258-05800 | 2024-01-22 | MMLSR2404336 |  | 0 | MLS SCOPE: REPLACEMENT OF A SINGLE FURNACE LICENSE NUMBER: H00056 ¦ SCOPE ITEM: FURNACES / AIR HANDLERS / RTUS
010-102005-00 | 010-N258-05900 | 2023-02-14 | ALTR2307500 |  | 8650 | PLAN APPROVAL: FINAL REVIEWED FOR COMPLIANCE UNDER: 2019 RESIDENTIAL CODE OF OHIO USE/OCCUPANCY GROUP: 1, 2, 3 FAMILY DWELLING CONSTRUCTION TYPE: V-B DESCRIPTION OF WORK: ALTER A 1 STORY FRAMED, 1 FAMILY DWELLING BY INSTALLING 17 CARBON FIBER WA
010-102006-00 | 010-N258-06000 | 2020-09-16 | RSWDR2004654 |  | 5000 | REMOVE EXISTING 8 WINDOW(S), 0 DOOR(S) AND REPLACE WITH NEW. WORK TO COMPLY WITH RCO 612, RCO 308, AND RCO 113.6.1 WITH A U VALUE OF 0.35 OR BETTER.
010-102007-00 | 010-N258-06100 | 2020-03-02 | PMLSR2004479 |  | 0 | MLS SCOPE: WATER HEATER REPLACEMENT
010-102007-00 | 010-N258-06100 | 2023-01-05 | MMLSR2302419 |  | 0 | MLS Scope: Replacement of a Single Furnace License Number: H00150 ¦ Scope Item: furnaces / air handlers / RTUs
010-102007-00 | 010-N258-06100 | 2023-11-22 | PMEPR2349268 |  | 0 | EXCAVATE STACK AT FIRST BELL, REPLACE EVERYTHING BELOW TO INCLUDE CLEAN OUT, EXCAVATE CONCRETE AND REPLACE APPROXIMATELY 11 FEET OF STACK UNDERNEATH GROUND. ONCE FLOORS BEEN EXCAVATED THROUGH BATHROOM, TIE A NEW BATHROOM LAV LINE, NEW SHOWER, LINE AND IN
010-102010-00 | 010-N258-06400 | 2023-02-06 | MMLSR2306482 |  | 0 | MLS Scope: Replacement of a Single Furnace License Number: H01127 ¦ Scope Item: furnaces / air handlers / RTUs
010-102010-00 | 010-N258-06400 | 2022-08-12 | PMLSR2232734 |  | 0 | MLS SCOPE: WATER HEATER REPLACEMENT
010-102012-00 | 010-N258-06600 | 2020-07-23 | RSWDR2003442 |  | 7500 | REMOVE EXISTING SHINGLE ROOF TO DECK AND REPLACE WITH NEW FELT UNDERLAYMENT, ICE BARRIER MEMBRANE AT EAVE, NECESSARY FLASHINGS, AND NEW ASPHALT SHINGLES. WORK TO COMPLY WITH RCO CHAPTER 9 & MANUFACTURE INSTALLATION INSTRUCTIONS.
010-102013-00 | 010-N258-06700 | 2021-07-09 | ALTR2126499 |  | 9485 | Plan Approval: Final Reviewed For Compliance Under: 2019 Residential Code Of Ohio Use/Occupancy Group: 1, 2, 3 Family Dwelling Construction Type: V-B Description Of Work: Alter a 1 Story Framed, 1 Family Dwelling by installing 0 Carbon Fiber Str
010-102015-00 | 010-N258-06900 | 2022-01-26 | MMLSR2204751 |  | 0 | REPLACEMENT OF A SINGLE FURNACE LICENSE NUMBER: H00973
010-102015-00 | 010-N258-06900 | 2021-07-07 | RSWDR2125992 |  | 13000 | Remove existing shingle roof to deck and replace with new felt underlayment, ice barrier membrane at eave, necessary flashings, and new asphalt shingles. Work to comply with RCO chapter 9 & Manufacture installation instructions.
010-102020-00 | 010-N258-07400 | 2020-08-10 | PMEPI2007357 |  | 4800 | ALT 1 STY SFD BY INSTALLING 75 LF OF IMG BASEMENT GUTTER INTERIOR PERIMETER DRAINAGE SYSTEM TO TIE INTO EXISTING SYSTEM.
010-102023-00 | 010-N258-08100 | 2019-11-05 | EMEPR1922690 |  | 0 | INSTALL 240V 50 AMP EV CHARGER CIRCUIT
010-102024-00 | 010-N258-08200 | 2020-12-09 | RSWDR2006361 |  | 350 | Remove existing 0 window(s), 2 door(s) and replace with new. Work to comply with RCO 612, RCO 308, and RCO 113.6.1 with a U Value of 0.35 or Better.
010-102026-00 | 010-N258-08400 | 2023-11-29 | PMLSR2349871 |  | 0 | NULL MLS SCOPE: WATER HEATER REPLACEMENT
010-102026-00 | 010-N258-08400 | 2023-11-16 | EMLSR2348546 |  | 0 | BUILDING PERMIT/PLAN REVIEW: PLEX2347406 MLS SCOPE: ELECTRIC FOR SOLAR PHOTOVOLTAIC (PV) SYSTEM
010-102026-00 | 010-N258-08400 | 2024-10-15 | ALTR2441527 |  | 5000 | REVIEWED FOR COMPLIANCE UNDER: 2019 RESIDENTIAL CODE OF OHIO USE/OCCUPANCY GROUP: 1, 2, 3 FAMILY DWELLING CONSTRUCTION TYPE: V-B DESCRIPTION OF WORK: ALTER A 2 STORY FRAME, 1 FAMILY DWELLING BY DEMOLISHING THE REAR PATIO ENCLOSURE, CHIMNEY, AND FIR
010-102026-00 | 010-N258-08400 | 2024-11-15 | EMEPR2445486 |  | 0 | BUILDING PERMIT/PLAN REVIEW: ALTR2441527 ADD RECESSED TV OUTLET TO WALL, REPLACE OUTLET ON WALL. ADD GFCI OUTLET ON PATIO
010-102029-00 | 010-N258-08700 | 2024-11-14 | PMLSR2445278 |  | 0 | MLS SCOPE: GAS WATER HEATER REPLACEMENT
010-102029-00 | 010-N258-08700 | 2024-03-22 | RSWDR2412417 |  | 24000 | REMOVE EXISTING EXTERIOR WALL COVERING SYSTEM AND REPLACE WITH NEW EXTERIOR SIDING OVER AN APPROVED WATER-RESISTIVE BARRIER. WORK TO COMPLY WITH RCO 703. REMOVE EXISTING SHINGLE ROOF TO DECK AND REPLACE WITH NEW FELT UNDERLAYMENT, ICE BARRIER MEMBRANE
010-102030-00 | 010-N258-08800 | 2023-01-28 | MMLSR2305405 |  | 0 | MLS Scope: Replacement of a Single Furnace License Number: H01180 ¦ Scope Item: furnaces / air handlers / RTUs
010-102033-00 | 010-N258-09100 | 2022-05-23 | RSWDR2220805 |  | 12772 | REPLACE SIDING, REMOVE EXISTING SHINGLE ROOF TO DECK AND REPLACE WITH NEW FELT UNDERLAYMENT, ICE BARRIER MEMBRANE AT EAVE, NECESSARY FLASHINGS, AND NEW ASPHALT SHINGLES. WORK TO COMPLY WITH RCO CHAPTER 9 & MANUFACTURE INSTALLATION INSTRUCTIONS.
010-102033-00 | 010-N258-09100 | 2023-11-17 | EMEPR2348602 |  | 0 | SERVICE UPGRADE FROM 100 TO 200 AMPS. UPDATE GROUNDING AND BONDING.
010-102033-00 | 010-N258-09100 | 2023-10-05 | EMLSR2342542 |  | 0 | Building Permit/Plan Review: PLEX2341452 MLS Scope: Electric for Solar Photovoltaic (PV) System
010-102034-00 | 010-N258-09200 | 2024-06-21 | MMLSR2425723 |  | 0 | MLS SCOPE: REPLACEMENT OF A SINGLE A/C UNIT OR HEAT PUMP LICENSE NUMBER: H00169 ¦ SCOPE ITEM: AIR CONDITIONING (INCLUDING CONDENSERS, EVAPORATORS, COMPRESSORS)
010-102034-00 | 010-N258-09200 | 2023-03-20 | MMLSR2312178 |  | 0 | MLS Scope: Replacement of a Single Furnace, A/C and/or Heat Pump License Number: H00855 ¦ Scope Item: air conditioning (including condensers, evaporators, compressors) License Number: H00855 ¦ Scope Item: furnaces / air handlers / RTUs
010-102038-00 | 010-N258-09600 | 2023-02-24 |  |  | 500 | RECK FOR GREENHOUSE
010-102038-00 | 010-N258-09600 | 2022-04-26 | ALTR2217042 |  | 500 | PLAN APPROVAL: FINAL REVIEWED FOR COMPLIANCE UNDER: 2019 RESIDENTIAL CODE OF OHIO USE/OCCUPANCY GROUP: 1, 2, 3 FAMILY DWELLING CONSTRUCTION TYPE: V-B DESCRIPTION OF WORK: ALTER A 1 STORY FRAMED, 1 FAMILY DWELLING CONSTRUCTING A 20X24 GREENHOUSE
010-102040-00 | 010-N258-09800 | 2019-10-08 | MMLSR1920437 |  | 0 | MLS SCOPE: REPLACEMENT OF A SINGLE FURNACE LICENSE NUMBER: H00150 ¦ SCOPE ITEM: FURNACES / AIR HANDLERS / RTUS
010-102041-00 | 010-N258-09900 | 2024-06-19 | MMLSR2425249 |  | 0 | MLS SCOPE: REPLACEMENT OF A SINGLE A/C UNIT OR HEAT PUMP LICENSE NUMBER: H00056 ¦ SCOPE ITEM: AIR CONDITIONING (INCLUDING CONDENSERS, EVAPORATORS, COMPRESSORS)
010-102041-00 | 010-N258-09900 | 2023-12-28 | MMLSR2353040 |  | 0 | MLS SCOPE: REPLACEMENT OF A SINGLE FURNACE LICENSE NUMBER: H00056 ¦ SCOPE ITEM: FURNACES / AIR HANDLERS / RTUS
010-102042-00 | 010-N258-10000 | 2023-06-12 | EMEPR2324291 |  | 0 | Installation of whole home generator 13kw-20kw
010-102042-00 | 010-N258-10000 | 2020-03-04 | PMEPR2004771 |  | 0 | REPLACE EXISTING SHOWER WITH ACRYLIC SHOWER BASE AND WALL SURROUND, REPLACE EXISTING VALVE FIXTURE (CONNECT TO EXISTING DRAIN AND EXISTING SUPPLY LINES). ANY NEW WATER DISTRIBUTION PIPE AND FITTINGS WILL COMPLY WITH ONE OF THE REFERENCED STANDARDS LISTED
010-102042-00 | 010-N258-10000 | 2021-06-04 | RSWDR2120850 |  | 13800 | Remove existing shingle roof to deck and replace with new felt underlayment, ice barrier membrane at eave, necessary flashings, and new asphalt shingles. Work to comply with RCO chapter 9 & Manufacture installation instructions.Roof Info: REPLACE ROOFING
010-102042-00 | 010-N258-10000 | 2019-06-13 | RSWDR1902876 |  | 0 | REMOVE EXISTING EXTERIOR WALL COVERING SYSTEM AND REPLACE WITH NEW EXTERIOR SIDING OVER AN APPROVED WATER-RESISTIVE BARRIER. WORK TO COMPLY WITH RCO 703.SIDING INFO: WHOLE HOUSE
010-102043-00 | 010-N258-10100 | 2023-07-20 | MMLSR2330255 |  | 0 | MLS Scope: Replacement of a Single A/C Unit or Heat Pump License Number: H00434 ¦ Scope Item: air conditioning (including condensers, evaporators, compressors)
010-102045-00 | 010-N258-07700 | 2021-10-26 | RSWDR2142385 |  | 9450 | Remove existing shingle roof to deck and replace with new felt underlayment, ice barrier membrane at eave, necessary flashings, and new asphalt shingles. Work to comply with RCO chapter 9 & Manufacture installation instructions.Roof Info: SHINGLE TEAR OF
010-102046-00 | 010-N258-07800 | 2020-02-19 | RSWDR2000625 |  | 1100 | REMOVE EXISTING 0 WINDOW(S), 1 DOOR(S) AND REPLACE WITH NEW. WORK TO COMPLY WITH RCO 612, RCO 308, AND RCO 113.6.1 WITH A U VALUE OF 0.35 OR BETTER. DOORS INFO: REMOVE AND REPLACE FRONT ENTRY DOOR
010-102047-00 | 010-N258-07900 | 2019-01-29 | MMLSR1901934 |  | 0 | MLS SCOPE: REPLACEMENT OF A SINGLE FURNACE, A/C AND/OR HEAT PUMP LICENSE NUMBER: H00043 ¦ SCOPE ITEM: AIR CONDITIONING (INCLUDING CONDENSERS, EVAPORATORS, COMPRESSORS)
010-102048-00 | 010-N258-10200 | 2020-06-18 | RSWDR2002589 |  | 8393 | REMOVE EXISTING EXTERIOR WALL COVERING SYSTEM AND REPLACE WITH NEW EXTERIOR SIDING OVER AN APPROVED WATER-RESISTIVE BARRIER. WORK TO COMPLY WITH RCO 703.
010-102048-00 | 010-N258-10200 | 2023-03-09 | RSWDR2310818 |  | 3550 | Remove existing shingle roof to deck and replace with new felt underlayment, ice barrier membrane at eave, necessary flashings, and new asphalt shingles. Work to comply with RCO chapter 9 & Manufacture installation instructions.
010-102056-00 | 010-N258-11000 | 2021-08-06 | RSWDR2130936 |  | 3000 | REMOVE EXISTING 11 WINDOW(S), 0 DOOR(S) AND REPLACE WITH NEW. WORK TO COMPLY WITH RCO 612, RCO 308, AND RCO 113.6.1 WITH A U VALUE OF 0.35 OR BETTER.
010-102057-00 | 010-N258-11100 | 2019-08-26 | RSWDR1904299 |  | 7500 | REMOVE EXISTING SHINGLE ROOF TO DECK AND REPLACE WITH NEW FELT UNDERLAYMENT, ICE BARRIER MEMBRANE AT EAVE, NECESSARY FLASHINGS, AND NEW ASPHALT SHINGLES. WORK TO COMPLY WITH RCO CHAPTER 9 & MANUFACTURE INSTALLATION INSTRUCTIONS.
010-102059-00 | 010-N130B-00800 | 2023-01-23 | MMLSR2304556 |  | 0 | MLS Scope: Replacement of a Single Furnace License Number: H00137 ¦ Scope Item: exhaust systems (hoods, fans, etc) License Number: H00137 ¦ Scope Item: exhaust systems (hoods, fans, etc) License Number: H00137 ¦ Scope Item: furnaces / air handlers / R
010-102061-00 | 010-N130B-01000 | 2023-09-11 | PMLSR2338676 |  | 0 | MLS Scope: Water Heater Replacement
010-102067-00 | 010-N130B-01600 | 2020-01-14 | EMEPR2000926 |  | 0 | 100 AMP METER BASE + CABLE ENTRANCE
010-102069-00 | 010-N130B-01800 | 2021-01-05 | MMLSR2100122 |  | 0 | MLS Scope: Replacement of a Single Furnace License Number: H00150 ¦ Scope Item: furnaces / air handlers / RTUs
010-102073-00 | 010-N130B-02200 | 2022-06-01 | MMLSR2222045 |  | 0 | MLS SCOPE: REPLACEMENT OF A SINGLE FURNACE, A/C AND/OR HEAT PUMP LICENSE NUMBER: H00855 ¦ SCOPE ITEM: AIR CONDITIONING (INCLUDING CONDENSERS, EVAPORATORS, COMPRESSORS) LICENSE NUMBER: H00855 ¦ SCOPE ITEM: FURNACES / AIR HANDLERS / RTUS
010-102073-00 | 010-N130B-02200 | 2024-01-05 | PMLSR2402543 |  | 0 | MLS SCOPE: WATER HEATER REPLACEMENT
010-102075-00 | 010-N130B-02400 | 2023-04-14 | PMLSR2315581 |  | 0 | MLS SCOPE: WATER HEATER REPLACEMENT
010-102075-00 | 010-N130B-02400 | 2022-11-29 | RSWDR2247457 |  | 7525 | REMOVE EXISTING SHINGLE ROOF TO DECK AND REPLACE WITH NEW FELT UNDERLAYMENT, ICE BARRIER MEMBRANE AT EAVE, NECESSARY FLASHINGS, AND NEW ASPHALT SHINGLES. WORK TO COMPLY WITH RCO CHAPTER 9 & MANUFACTURE INSTALLATION INSTRUCTIONS.
010-102076-00 | 010-N130B-02500 | 2023-05-05 | MMLSR2318719 |  | 0 | MLS SCOPE: REPLACEMENT OF A SINGLE FURNACE LICENSE NUMBER: H00425 ¦ SCOPE ITEM: FURNACES / AIR HANDLERS / RTUS
010-102076-00 | 010-N130B-02500 | 2023-08-04 | MMLSR2332862 |  | 0 | MLS SCOPE: REPLACEMENT OF A SINGLE A/C UNIT OR HEAT PUMP LICENSE NUMBER: H00425 ¦ SCOPE ITEM: AIR CONDITIONING (INCLUDING CONDENSERS, EVAPORATORS, COMPRESSORS)
010-102078-00 | 010-N130B-02700 | 2023-11-24 | RSWDR2349375 |  | 6500 | REMOVE EXISTING SHINGLE ROOF TO DECK AND REPLACE WITH NEW FELT UNDERLAYMENT, ICE BARRIER MEMBRANE AT EAVE, NECESSARY FLASHINGS, AND NEW ASPHALT SHINGLES. WORK TO COMPLY WITH RCO CHAPTER 9 & MANUFACTURE INSTALLATION INSTRUCTIONS.ROOF INFO: 19 SQUARE TEAR
010-102078-00 | 010-N130B-02700 | 2024-07-11 | PMLSR2428513 |  | 0 | MLS SCOPE: WATER HEATER REPLACEMENT
010-102079-00 | 010-N130B-02800 | 2019-04-10 | EMEPR1906627 |  | 0 | 200 amp service change
010-102083-00 | 010-N130B-03200 | 2019-01-16 | MMLSR1901047 |  | 0 | MLS SCOPE: REPLACEMENT OF A SINGLE FURNACE, A/C AND/OR HEAT PUMP LICENSE NUMBER: H00418 ¦ SCOPE ITEM: AIR CONDITIONING (INCLUDING CONDENSERS, EVAPORATORS, COMPRESSORS) LICENSE NUMBER: H00418 ¦ SCOPE ITEM: FURNACES / AIR HANDLERS / RTUS
010-102083-00 | 010-N130B-03200 | 2019-04-11 | DECKR1903315 |  | 1950 | ALTER SF 1 STY FRM DWG TO BUILD 9X12 DECK ON FRONT OF DWG
010-102085-00 | 010-N130B-03400 | 2024-02-07 | PMLSR2406175 |  | 0 | MLS SCOPE: WATER HEATER REPLACEMENT
010-102089-00 | 010-N130B-03800 | 2024-03-13 | MMLSR2411172 |  | 0 | MLS SCOPE: REPLACEMENT OF A SINGLE FURNACE LICENSE NUMBER: H01127 ¦ SCOPE ITEM: FURNACES / AIR HANDLERS / RTUS
010-102090-00 | 010-N130B-03900 | 2024-10-18 | RSWDR2441973 |  | 2500 | REMOVE EXISTING SHINGLE ROOF TO DECK AND REPLACE WITH NEW FELT UNDERLAYMENT, ICE BARRIER MEMBRANE AT EAVE, NECESSARY FLASHINGS, AND NEW ASPHALT SHINGLES. WORK TO COMPLY WITH RCO CHAPTER 9 & MANUFACTURE INSTALLATION INSTRUCTIONS.ROOF INFO: GARAGE
010-102092-00 | 010-N130B-04200 | 2019-01-25 | MMLSR1901640 |  | 0 | MLS SCOPE: REPLACEMENT OF A SINGLE FURNACE LICENSE NUMBER: H00137 ¦ SCOPE ITEM: FURNACES / AIR HANDLERS / RTUS
010-102092-00 | 010-N130B-04200 | 2019-01-25 | PMLSR1901643 |  | 0 | MLS SCOPE: WATER HEATER REPLACEMENT
010-102095-00 | 010-N130B-04500 | 2021-04-21 | RSWDR2114272 |  | 9893 | REMOVE EXISTING 13 WINDOW(S), 0 DOOR(S) AND REPLACE WITH NEW. WORK TO COMPLY WITH RCO 612, RCO 308, AND RCO 113.6.1 WITH A U VALUE OF 0.35 OR BETTER.WINDOWS INFO: REMOVE EXISTING 13 WINDOW(S), 0 DOOR(S) AND REPLACE WITH NEW. WORK TO COMPLY WITH RCO 612,
010-102096-00 | 010-N130B-04600 | 2022-09-02 | MMLSR2235745 |  | 0 | MLS SCOPE: REPLACEMENT OF A SINGLE FURNACE, A/C AND/OR HEAT PUMP LICENSE NUMBER: H00169 ¦ SCOPE ITEM: AIR CONDITIONING (INCLUDING CONDENSERS, EVAPORATORS, COMPRESSORS)
010-102096-00 | 010-N130B-04600 | 2023-08-16 | PMLSR2334773 |  | 0 | MLS Scope: Water Heater Replacement
010-102097-00 | 010-N130B-04700 | 2023-03-16 | MMLSR2311709 |  | 0 | MLS Scope: Replacement of a Single Furnace, A/C and/or Heat Pump License Number: H00150 ¦ Scope Item: furnaces / air handlers / RTUs
010-102099-00 | 010-N130B-04900 | 2021-06-02 | PMEPR2120516 |  | 0 | Replacing 15-18 of galvanized kitchen sink line with PVC
010-102099-00 | 010-N130B-04900 | 2023-06-08 | MMLSR2323847 |  | 0 | MLS Scope: Replacement of a Single Furnace, A/C and/or Heat Pump License Number: H00150 ¦ Scope Item: furnaces / air handlers / RTUs
010-102103-00 | 010-N130B-05300 | 2020-08-12 | ALTR2007485 |  | 200 | PLAN APPROVAL: FINAL REVIEWED FOR COMPLIANCE UNDER: 2019 RESIDENTIAL CODE OF OHIO USE/OCCUPANCY GROUP: 1, 2, 3 FAMILY DWELLING CONSTRUCTION TYPE: V-B DESCRIPTION OF WORK: ALTER A 1 STORY MASONRY FRAMED, 2 FAMILY DWELLING: PROJECT SCOPE IS TO RE
010-102103-00 | 010-N130B-05300 | 2020-08-11 | ALTR2007466 |  | 5400 | PLAN APPROVAL: FINAL REVIEWED FOR COMPLIANCE UNDER: 2019 RESIDENTIAL CODE OF OHIO USE/OCCUPANCY GROUP: 1, 2, 3 FAMILY DWELLING CONSTRUCTION TYPE: V-B DESCRIPTION OF WORK: ALTER A 1-STORY 1-FAMILY DWELLING BY INSTALLING 6-CARBON FIBER WALL SUPPOR
010-102110-00 | 010-N130B-06000 | 2022-12-22 | RSWDR2250617 |  | 13200 | Remove existing shingle roof to deck and replace with new felt underlayment, ice barrier membrane at eave, necessary flashings, and new asphalt shingles. Work to comply with RCO chapter 9 & Manufacture installation instructions.
010-102115-00 | 010-N130B-06500 | 2019-11-06 | RSWDR1905709 |  | 3887 | REMOVE AND REPLACE FLASHING AND TRANSITIONAL METAL RUBBER, ISO BOARD. REMOVE AND REPLACE DECKING AS NEEDED. ON REAR PORCH
010-102115-00 | 010-N130B-06500 | 2020-02-10 | PMLSR2002958 |  | 0 | MLS SCOPE: WATER HEATER REPLACEMENT
010-102118-00 | 010-N130B-06800 | 2020-11-16 | MMLSR2024050 |  | 0 | MLS SCOPE: REPLACEMENT OF A SINGLE FURNACE LICENSE NUMBER: H00541 ¦ SCOPE ITEM: FURNACES / AIR HANDLERS / RTUS
010-102120-00 | 010-N130B-07100 | 2023-07-05 | PMLSR2327705 |  | 0 | MLS Scope: Water Heater Replacement
010-102120-00 | 010-N130B-07100 | 2024-10-28 | RSWDR2443150 |  | 5500 | REMOVE EXISTING SHINGLE ROOF TO DECK AND REPLACE WITH NEW FELT UNDERLAYMENT, ICE BARRIER MEMBRANE AT EAVE, NECESSARY FLASHINGS, AND NEW ASPHALT SHINGLES. WORK TO COMPLY WITH RCO CHAPTER 9 & MANUFACTURE INSTALLATION INSTRUCTIONS.ROOF INFO: REMOVE 1 LAYER
010-102121-00 | 010-N130B-07200 | 2019-07-24 | RSWDR1903662 |  | 5040 | Remove existing shingle roof to deck and replace with new felt underlayment, ice barrier membrane at eave, necessary flashings, and new asphalt shingles. Work to comply with RCO chapter 9 & Manufacture installation instructions.
010-102122-00 | 010-N130B-07300 | 2022-09-07 | RSWDR2236038 |  | 5206 | ALTER EXISTING DWELLING BUILDING TO REMOVE EXISTING SHINGLE ROOF TO DECK AND REPLACE WITH NEW FELT UNDERLAYMENT, ICE BARRIER MEMBRANE AT EAVE, NECESSARY FLASHINGS, AND NEW EPDM RUBBER. WORK TO COMPLY WITH RCO 905 & MANUFACTURE INSTALLATION INSTRUCTIONS.
010-102123-00 | 010-N130B-07400 | 2021-08-05 | RSWDR2130734 |  | 1775 | Remove existing 3 window(s), 0 door(s) and replace with new. Work to comply with RCO 612, RCO 308, and RCO 113.6.1 with a U Value of 0.35 or Better.
010-102124-00 | 010-N130B-07500 | 2023-06-19 | MMLSR2325265 |  | 0 | MLS Scope: Replacement of a Single Furnace, A/C and/or Heat Pump License Number: H00855 ¦ Scope Item: air conditioning (including condensers, evaporators, compressors) License Number: H00855 ¦ Scope Item: furnaces / air handlers / RTUs
010-102124-00 | 010-N130B-07500 | 2022-08-04 | EMEPR2231634 |  | 0 | REPLACE 150 AMP ELECTRICAL SERVICE
010-102127-00 | 010-N130B-07800 | 2019-08-01 | PMLSR1915186 |  | 0 | MLS Scope: Water Heater Replacement
010-102128-00 | 010-N130B-07900 | 2021-09-21 | DECKR2137406 |  | 5000 | Plan Approval: Final Reviewed For Compliance Under: 2019 Residential Code Of Ohio Use/Occupancy Group: 1, 2, 3 Family Dwelling Construction Type: V-B Description Of Work: Alter a Family Dwelling by building a temporary modular wheelchair ramp on
010-102131-00 | 010-N130B-08200 | 2019-01-31 | RSWDR1900314 |  | 1500 | Remove existing 3 window(s), 0 door(s) and replace with new. Work to comply with RCO 612, RCO 308, and RCO 113.6.1 with a U Value of 0.35 or Better.Windows Info: We will be replacing 3 existing wood windows and replacing them with vinyl replacement wind
010-102132-00 | 010-N130B-08300 | 2024-10-07 | RSWDR2440405 |  | 9600 | REMOVE EXISTING SHINGLE ROOF TO DECK AND REPLACE WITH NEW FELT UNDERLAYMENT, ICE BARRIER MEMBRANE AT EAVE, NECESSARY FLASHINGS, AND NEW ASPHALT SHINGLES. WORK TO COMPLY WITH RCO CHAPTER 9 & MANUFACTURE INSTALLATION INSTRUCTIONS.
010-102133-00 | 010-N130B-08400 | 2023-05-18 | PMEPI2320674 |  | 6040 | WATERPROOF SIDEOF BASEMENT ADD SUMP PUMP AND PIT
010-102135-00 | 010-N130B-08600 | 2021-10-01 | MMLSR2138884 |  | 0 | MLS Scope: Replacement of a Single Furnace, A/C and/or Heat Pump License Number: H00855 ¦ Scope Item: air conditioning (including condensers, evaporators, compressors) License Number: H00855 ¦ Scope Item: furnaces / air handlers / RTUs
010-102140-00 | 010-N130B-09100 | 2020-07-30 | RSWDR2003592 |  | 2500 | REMOVE EXISTING 0 WINDOW(S), 1 DOOR(S) AND REPLACE WITH NEW. WORK TO COMPLY WITH RCO 612, RCO 308, AND RCO 113.6.1 WITH A U VALUE OF 0.35 OR BETTER. DOORS INFO: REPLACE PRE HUNG FRONT ENTRY DOOR.
010-102141-00 | 010-N130B-09200 | 2023-07-17 | MMEPR2329510 |  | 0 | A/C AND FURNACE REPLACEMENT License Number: H01072 ¦ Scope Item: furnaces / air handlers / RTUs
010-102142-00 | 010-N130B-09300 | 2022-04-11 | MMLSR2214826 |  | 0 | MLS SCOPE: REPLACEMENT OF A SINGLE FURNACE, A/C AND/OR HEAT PUMP LICENSE NUMBER: H00855 ¦ SCOPE ITEM: AIR CONDITIONING (INCLUDING CONDENSERS, EVAPORATORS, COMPRESSORS) LICENSE NUMBER: H00855 ¦ SCOPE ITEM: FURNACES / AIR HANDLERS / RTUS
010-102144-00 | 010-N130B-09500 | 2024-06-10 | RSWDR2423712 |  | 9798 | REMOVE EXISTING SHINGLE ROOF TO DECK AND REPLACE WITH NEW FELT UNDERLAYMENT, ICE BARRIER MEMBRANE AT EAVE, NECESSARY FLASHINGS, AND NEW ASPHALT SHINGLES. WORK TO COMPLY WITH RCO CHAPTER 9 & MANUFACTURE INSTALLATION INSTRUCTIONS.
010-102145-00 | 010-N130B-09600 | 2024-05-01 | MMLSR2417694 |  | 0 | MLS SCOPE: REPLACEMENT OF A SINGLE FURNACE LICENSE NUMBER: H00172 ¦ SCOPE ITEM: FURNACES / AIR HANDLERS / RTUS
010-102145-00 | 010-N130B-09600 | 2022-06-01 | EMLSR2222070 |  | 0 | BUILDING PERMIT/PLAN REVIEW: PLEX2220285 MLS SCOPE: ELECTRIC FOR SOLAR PHOTOVOLTAIC (PV) SYSTEM
010-102148-00 | 010-N130B-09900 | 2022-09-14 | MMLSR2236934 |  | 0 | MLS SCOPE: REPLACEMENT OF A SINGLE FURNACE, A/C AND/OR HEAT PUMP LICENSE NUMBER: H00403 ¦ SCOPE ITEM: AIR CONDITIONING (INCLUDING CONDENSERS, EVAPORATORS, COMPRESSORS)
010-102153-00 | 010-O103B-03000 | 2022-05-17 |  |  |  | IMPROVEMENTS
010-102153-00 | 010-O103B-03000 | 2023-01-26 |  |  |  | POSSIBLE N/C
010-102153-00 | 010-O103B-03000 | 2023-11-30 |  |  |  | POSSIBLE N/C
010-102154-00 | 010-N130B-10500 | 2019-11-21 | RSWDR1905999 |  | 3826 | REMOVE EXISTING 6 WINDOW(S), 0 DOOR(S) AND REPLACE WITH NEW. WORK TO COMPLY WITH RCO 612, RCO 308, AND RCO 113.6.1 WITH A U VALUE OF 0.35 OR BETTER. WINDOWS INFO: GROUND LEVEL.
010-102154-00 | 010-N130B-10500 | 2022-07-19 | MMLSR2229201 |  | 0 | MLS SCOPE: REPLACEMENT OF A SINGLE FURNACE, A/C AND/OR HEAT PUMP LICENSE NUMBER: H00589 ¦ SCOPE ITEM: AIR CONDITIONING (INCLUDING CONDENSERS, EVAPORATORS, COMPRESSORS)
010-102154-00 | 010-N130B-10500 | 2023-04-25 | RSWDR2317119 |  | 10145 | Remove existing shingle roof to deck and replace with new felt underlayment, ice barrier membrane at eave, necessary flashings, and new asphalt shingles. Work to comply with RCO chapter 9 & Manufacture installation instructions.Roof Info: Remove and repl
010-102155-00 | 010-N130B-10600 | 2024-08-08 | EMEPR2432223 |  | 0 | DRYER FIRE, REMOVED DRYER CIRCUIT FROM PANEL TO RESTORE POWER TO HOME FOR HOMEOWNER TO MOVE BACK IN
010-102158-00 | 010-N130B-10900 | 2020-05-26 | RSWDR2002062 |  | 5040 | REMOVE EXISTING 7 WINDOW(S), 0 DOOR(S) AND REPLACE WITH NEW. WORK TO COMPLY WITH RCO 612, RCO 308, AND RCO 113.6.1 WITH A U VALUE OF 0.35 OR BETTER.
010-102158-00 | 010-N130B-10900 | 2019-07-23 | RSWDR1903630 |  | 8943 | Remove existing shingle roof to deck and replace with new felt underlayment, ice barrier membrane at eave, necessary flashings, and new asphalt shingles. Work to comply with RCO chapter 9 & Manufacture installation instructions.Roof Info: Re-roof
010-102158-00 | 010-N130B-10900 | 2023-05-09 | RSWDR2319172 |  | 5450 | REMOVE EXISTING 5 WINDOW(S), 0 DOOR(S) AND REPLACE WITH NEW. WORK TO COMPLY WITH RCO 612, RCO 308, AND RCO 113.6.1 WITH A U VALUE OF 0.35 OR BETTER.
010-102158-00 | 010-N130B-10900 | 2023-06-07 | RSWDR2323483 |  | 7040 | REMOVE EXISTING 2 WINDOW(S), 0 DOOR(S) AND REPLACE WITH NEW. WORK TO COMPLY WITH RCO 612, RCO 308, AND RCO 113.6.1 WITH A U VALUE OF 0.35 OR BETTER.
010-102159-00 | 010-N130B-11000 | 2020-09-02 | RSWDR2004375 |  | 850 | REMOVE EXISTING 0 WINDOW(S), 1 DOOR(S) AND REPLACE WITH NEW. WORK TO COMPLY WITH RCO 612, RCO 308, AND RCO 113.6.1 WITH A U VALUE OF 0.35 OR BETTER. DOORS INFO: REMOVE AND REPLACE REAR ENTRY DOOR
010-102160-00 | 010-N130B-11100 | 2020-07-06 | RSWDR2002972 |  | 1449 | REMOVE EXISTING 2 WINDOW(S), 0 DOOR(S) AND REPLACE WITH NEW. WORK TO COMPLY WITH RCO 612, RCO 308, AND RCO 113.6.1 WITH A U VALUE OF 0.35 OR BETTER.
010-102160-00 | 010-N130B-11100 | 2021-03-24 | RSWDR2110309 |  | 698 | Remove existing 1 window(s), 0 door(s) and replace with new. Work to comply with RCO 612, RCO 308, and RCO 113.6.1 with a U Value of 0.35 or Better.
010-102160-00 | 010-N130B-11100 | 2024-09-11 | RSWDR2436936 |  | 11531 | REMOVE EXISTING SHINGLE ROOF TO DECK AND REPLACE WITH NEW FELT UNDERLAYMENT, ICE BARRIER MEMBRANE AT EAVE, NECESSARY FLASHINGS, AND NEW ASPHALT SHINGLES. WORK TO COMPLY WITH RCO CHAPTER 9 & MANUFACTURE INSTALLATION INSTRUCTIONS.
010-102161-00 | 010-N130B-11200 | 2023-02-01 | RSWDR2305804 |  | 3626 | Remove existing 4 window(s), 0 door(s) and replace with new. Work to comply with RCO 612, RCO 308, and RCO 113.6.1 with a U Value of 0.35 or Better.
010-102161-00 | 010-N130B-11200 | 2019-04-18 | RSWDR1901596 |  | 1959 | Remove existing 3 window(s), 0 door(s) and replace with new. Work to comply with RCO 612, RCO 308, and RCO 113.6.1 with a U Value of 0.35 or Better.
010-102161-00 | 010-N130B-11200 | 2022-06-09 | RSWDR2223443 |  | 7323 | REMOVE EXISTING SHINGLE ROOF TO DECK AND REPLACE WITH NEW FELT UNDERLAYMENT, ICE BARRIER MEMBRANE AT EAVE, NECESSARY FLASHINGS, AND NEW ASPHALT SHINGLES. WORK TO COMPLY WITH RCO CHAPTER 9 & MANUFACTURE INSTALLATION INSTRUCTIONS.
010-102162-00 | 010-N130B-11300 | 2022-04-01 | PMLSR2213681 |  | 0 | MLS SCOPE: WATER HEATER REPLACEMENT
010-102162-00 | 010-N130B-11300 | 2019-08-07 | RSWDR1903970 |  | 2000 | Remove existing 0 window(s), 2 door(s) and replace with new. Work to comply with RCO 612, RCO 308, and RCO 113.6.1 with a U Value of 0.35 or Better. Doors Info: FRONT AND BACK
010-102162-00 | 010-N130B-11300 | 2020-06-12 | MMLSR2011338 |  | 0 | MLS SCOPE: REPLACEMENT OF A SINGLE FURNACE, A/C AND/OR HEAT PUMP LICENSE NUMBER: H00124 ¦ SCOPE ITEM: AIR CONDITIONING (INCLUDING CONDENSERS, EVAPORATORS, COMPRESSORS)
010-102167-00 | 010-N130B-11900 | 2024-05-29 | MMLSR2421789 |  | 0 | MLS SCOPE: REPLACEMENT OF A SINGLE FURNACE, A/C AND/OR HEAT PUMP LICENSE NUMBER: H00855 ¦ SCOPE ITEM: AIR CONDITIONING (INCLUDING CONDENSERS, EVAPORATORS, COMPRESSORS)
010-102168-00 | 010-N130B-12000 | 2024-11-04 | PMEPR2443886 |  | 0 | TUB/SHOWER VALVE - ANY NEW WATER DISTRIBUTION PIPE AND FITTINGS WILL COMPLY WITH ONE OF THE REFERENCED STANDARDS LISTED IN OPC TABLE 605.4 OR 605.5. ANY NEW SUPPLY VALVES WILL COMPLY WITH ONE OF THE REFERENCED STANDARDS LISTED IN OPC TABLES 605.7. VALVE
010-102168-00 | 010-N130B-12000 | 2021-02-01 | MMLSR2103600 |  | 0 | MLS Scope: Replacement of a Single Furnace, A/C and/or Heat Pump License Number: H00425 ¦ Scope Item: air conditioning (including condensers, evaporators, compressors)
010-102170-00 | 010-N130B-12200 | 2022-06-08 | RSWDR2223203 |  | 7250 | REMOVE EXISTING SHINGLE ROOF TO DECK AND REPLACE WITH NEW FELT UNDERLAYMENT, ICE BARRIER MEMBRANE AT EAVE, NECESSARY FLASHINGS, AND NEW ASPHALT SHINGLES. WORK TO COMPLY WITH RCO CHAPTER 9 & MANUFACTURE INSTALLATION INSTRUCTIONS.ROOF INFO: COMPLETE TEAR O
010-102172-00 | 010-N130B-12400 | 2024-08-20 | EMLSR2434106 |  | 0 | BUILDING PERMIT/PLAN REVIEW: PLEX2432365 MLS SCOPE: ELECTRIC FOR SOLAR PHOTOVOLTAIC (PV) SYSTEM
010-102179-00 | 010-N130B-13100 | 2021-07-23 | EMEPR2128712 |  | 0 | Building Permit/Plan Review: PLEX2125996 17 roof mounted solar panels, grid tied, 6.29kW, installation on existing structure.
010-102180-00 | 010-N130B-13200 | 2023-12-13 | EMEPR2351522 |  | 0 | WE REPLACED THE 100 AMP OUTSIDE SERVICE WHICH INCLUDED THE FOLLOWING -NEW 100 AMP METER -NEW PVC RISER RAN IN SCHEDULE 80 PVC -NEW OUTSIDE GROUNDING WITH BONDING BRIDGE -NEW SEU FEED RAN INTO THE HOME THAT’S PROTECTED ON THE OUTSIDE OF THE HOME WITH SCHE
010-102180-00 | 010-N130B-13200 | 2023-12-13 | EMEPR2351522 |  | 0 | WE REPLACED THE 100 AMP OUTSIDE SERVICE WHICH INCLUDED THE FOLLOWING -NEW 100 AMP METER -NEW PVC RISER RAN IN SCHEDULE 80 PVC -NEW OUTSIDE GROUNDING WITH BONDING BRIDGE -NEW SEU FEED RAN INTO THE HOME THAT’S PROTECTED ON THE OUTSIDE OF THE HOME WITH SCHE
010-102181-00 | 010-N130B-13300 | 2022-12-01 | MMLSR2247816 |  | 0 | MLS Scope: Replacement of a Single Furnace License Number: H00381 ¦ Scope Item: furnaces / air handlers / RTUs
010-102181-00 | 010-N130B-13300 | 2019-05-29 | RSWDR1902525 |  | 13709 | REMOVE EXISTING 14 WINDOW(S), 1 DOOR(S) AND REPLACE WITH NEW. WORK TO COMPLY WITH RCO 612, RCO 308, AND RCO 113.6.1 WITH A U VALUE OF 0.35 OR BETTER.WINDOWS INFO: REMOVE AND REPLACE 14 WINDOWS AND 1 ENTRY DOOR, SAME SIZE, NO STRUCTURAL CHANGES. DOORS IN
010-102182-00 | 010-N130B-13400 | 2021-07-07 | PMEPR2126044 |  | 0 | replace tub and shower valve added 2 shutoffs at rear using materials complying with OPC 605
010-102183-00 | 010-N130B-13500 | 2023-09-05 | MMLSR2337526 |  | 0 | MLS Scope: Replacement of a Single A/C Unit or Heat Pump License Number: H00056 ¦ Scope Item: air conditioning (including condensers, evaporators, compressors)
010-102188-00 | 010-N130B-11600 | 2020-09-30 | PMEPR2020234 |  | 0 | REPLACE STACK CLEAN OUT AND 3 FEET OF CAST IRON PIPE REPLACING WITH 4 PVC FINAL PLUMBING INSPECTION REQUIRED.
010-102191-00 | 010-M166-00300 | 2022-02-17 | EMEPR2207680 |  | 0 | NEW ELECTRIC TO GARAGE
010-102191-00 | 010-M166-00300 | 2022-01-25 | ALTR2204664 |  | 5000 | ALTER A 1 STORY FRAMED, 1 FAMILY DWELLING BY BUILDING A DETACHED GARAGE IN THE REAR YARD OF THE HOUSE. FRAMING AND HEADERS WILL BE INSTALLED AND SIZED PER PLAN. TRUSS DRAWINGS AND LVL CUT SHEETS WILL BE ON-SITE BY THE TIME OF INSPECTION. ELECTRICAL LIGHT
010-102191-00 | 010-M166-00300 | 2022-04-11 | ALTR2214993 |  | 5000 | PLAN APPROVAL: FINAL REVIEWED FOR COMPLIANCE UNDER: 2019 RESIDENTIAL CODE OF OHIO DESCRIPTION OF WORK: ALTER A 1 STORY FRAME, 1 FAMILY DWELLING FULL BASEMENT ALTERATION INCLUDES PLUMBING, ELECTRIC, NEW INSULATION (WHERE NEEDED), LIVING ROOM DRYW
010-102192-00 | 010-M166-00400 | 2022-04-26 | PMLSR2216870 |  | 0 | MLS SCOPE: WATER HEATER REPLACEMENT
010-102192-00 | 010-M166-00400 | 2024-09-09 | MMLSR2436462 |  | 0 | MLS Scope: Replacement of a Single Furnace, A/C and/or Heat Pump License Number: H00425 ¦ Scope Item: air conditioning (including condensers, evaporators, compressors)
010-102192-00 | 010-M166-00400 | 2024-09-19 | MMLSR2438058 |  | 0 | MLS Scope: Replacement of a Single Furnace, A/C and/or Heat Pump License Number: H00855 ¦ Scope Item: air conditioning (including condensers, evaporators, compressors) License Number: H00855 ¦ Scope Item: furnaces / air handlers / RTUs
010-102194-00 | 010-M166-00600 | 2024-05-07 | MMLSR2418501 |  | 0 | MLS SCOPE: REPLACEMENT OF A SINGLE A/C UNIT OR HEAT PUMP LICENSE NUMBER: H00169 ¦ SCOPE ITEM: AIR CONDITIONING (INCLUDING CONDENSERS, EVAPORATORS, COMPRESSORS)
010-102196-00 | 010-M166-00800 | 2022-05-09 | RSWDR2218624 |  | 9000 | REMOVE EXISTING SHINGLE ROOF TO DECK AND REPLACE WITH NEW FELT UNDERLAYMENT, ICE BARRIER MEMBRANE AT EAVE, NECESSARY FLASHINGS, AND NEW ASPHALT SHINGLES. WORK TO COMPLY WITH RCO CHAPTER 9 & MANUFACTURE INSTALLATION INSTRUCTIONS.
010-102199-00 | 010-M166-01100 | 2021-04-27 | MMLSR2115052 |  | 0 | MLS Scope: Replacement of a Single A/C Unit or Heat Pump License Number: H00425 ¦ Scope Item: air conditioning (including condensers, evaporators, compressors)
010-102202-00 | 010-M167-00100 | 2024-02-14 | MMLSR2407142 |  | 0 | MLS Scope: Replacement of a Single Furnace, A/C and/or Heat Pump License Number: H00872 ¦ Scope Item: furnaces / air handlers / RTUs
010-102205-00 | 010-M167-00400 | 2023-09-04 | RSWDR2337508 |  | 10248 | Remove existing shingle roof to deck and replace with new felt underlayment, ice barrier membrane at eave, necessary flashings, and new asphalt shingles. Work to comply with RCO chapter 9 & Manufacture installation instructions.
010-102208-00 | 010-M167-00700 | 2023-04-13 | RSWDR2315443 |  | 13120 | Remove existing 10 window(s), 0 door(s) and replace with new. Work to comply with RCO 612, RCO 308, and RCO 113.6.1 with a U Value of 0.35 or Better.Windows Info: Remove and replace existing 10 double hung windows on all sides and stories of home with n
010-102209-00 | 010-M167-00800 | 2022-08-23 | MMLSR2234045 |  | 0 | MLS SCOPE: REPLACEMENT OF A SINGLE FURNACE, A/C AND/OR HEAT PUMP LICENSE NUMBER: H00286 ¦ SCOPE ITEM: AIR CONDITIONING (INCLUDING CONDENSERS, EVAPORATORS, COMPRESSORS)
010-102210-00 | 010-M167-00900 | 2023-07-12 | RSWDR2328961 |  | 11908 | Remove existing 5 window(s), 1 door(s) and replace with new. Work to comply with RCO 612, RCO 308, and RCO 113.6.1 with a U Value of 0.35 or Better.Windows Info: Addison 1 Picture Window Grids: None Glass: Extreme 2 Pane/Low-E & Argon Color: Interior Wh
010-102210-00 | 010-M167-00900 | 2023-12-04 | ALTR2350371 |  | 4190 | Plan Approval: Final Reviewed For Compliance Under: 2019 Residential Code Of Ohio Use/Occupancy Group: 1, 2, 3 Family Dwelling Construction Type: V-B Description Of Work: Alter a 1 Story Framed, 1 Family Dwelling: Project scope is to remove and
010-102210-00 | 010-M167-00900 | 2023-12-06 | ALTR2350786 |  | 4190 | Plan Approval: Final Reviewed For Compliance Under: 2019 Residential Code Of Ohio Use/Occupancy Group: 1, 2, 3 Family Dwelling Construction Type: V-B Description Of Work: Alter a 1 Story Framed, 1 Family Dwelling by replacing 2 windows and closin
010-102213-00 | 010-M167-01200 | 2023-07-05 | RSWDR2327672 |  | 16000 | Remove existing 11 window(s), 0 door(s) and replace with new. Work to comply with RCO 612, RCO 308, and RCO 113.6.1 with a U Value of 0.35 or Better.Windows Info: Replacing 11 windows with Pella
010-102213-00 | 010-M167-01200 | 2020-11-17 | RSWDR2005993 |  | 7500 | REMOVE EXISTING SHINGLE ROOF TO DECK AND REPLACE WITH NEW FELT UNDERLAYMENT, ICE BARRIER MEMBRANE AT EAVE, NECESSARY FLASHINGS, AND NEW ASPHALT SHINGLES. WORK TO COMPLY WITH RCO CHAPTER 9 & MANUFACTURE INSTALLATION INSTRUCTIONS.
010-102214-00 | 010-M167-01300 | 2022-10-06 | EMLSR2240232 |  | 0 | BUILDING PERMIT/PLAN REVIEW: PLEX2233157 MLS SCOPE: ELECTRIC FOR SOLAR PHOTOVOLTAIC (PV) SYSTEM
010-102218-00 | 010-M167-01700 | 2022-12-07 | EMEPR2248680 |  | 0 | CHANGE ELECTRICAL OUTSIDE WIRE AND METER
010-102218-00 | 010-M167-01700 | 2024-05-17 | PMEPR2420198 |  | 0 | Tub/Wall/Fixture –Bathtub & Tub/Shower Valve Replacement - Any new water distribution pipe and fittings will comply with one of the referenced standards listed in OPC table 605.4 or 605.5. Any new valves will comply with one of the referenced standards l
010-102218-00 | 010-M167-01700 | 2024-11-01 | MMLSR2443730 |  | 0 | MLS Scope: Replacement of a Single Furnace License Number: H01072 ¦ Scope Item: furnaces / air handlers / RTUs
010-102220-00 | 010-M167-01900 | 2023-08-10 | MMLSR2333875 |  | 0 | MLS Scope: Replacement of a Single Furnace License Number: H00140 ¦ Scope Item: furnaces / air handlers / RTUs
010-102220-00 | 010-M167-01900 | 2024-03-21 | RSWDR2412244 |  | 6033 | Remove existing shingle roof to deck and replace with new felt underlayment, ice barrier membrane at eave, necessary flashings, and new asphalt shingles. Work to comply with RCO chapter 9 & Manufacture installation instructions.
010-102220-00 | 010-M167-01900 | 2022-08-22 | PMLSR2234439 |  | 0 | NULL MLS SCOPE: WATER HEATER REPLACEMENT
010-102220-00 | 010-M167-01900 | 2021-08-19 |  |  |  | REHAB
010-102228-00 | 010-M166-01400 | 2020-04-07 | EMLSR2006872 |  | 0 | BUILDING PERMIT/PLAN REVIEW: PLEX2000969 MLS SCOPE: ELECTRIC FOR SOLAR PHOTOVOLTAIC (PV) SYSTEM
010-102229-00 | 010-M166-01500 | 2021-04-21 | RSWDR2114342 |  | 10088 | Remove existing shingle roof to deck and replace with new felt underlayment, ice barrier membrane at eave, necessary flashings, and new asphalt shingles. Work to comply with RCO chapter 9 & Manufacture installation instructions.Roof Info: Remove and repl
010-102230-00 | 010-M166-01600 | 2021-03-31 | PMLSR2111495 |  | 0 | MLS Scope: Water Heater Replacement
010-102232-00 | 010-M166-01800 | 2024-02-22 | RSWDR2408291 |  | 20000 | REMOVE EXISTING 10 WINDOW(S), 0 DOOR(S) AND REPLACE WITH NEW. WORK TO COMPLY WITH RCO 612, RCO 308, AND RCO 113.6.1 WITH A U VALUE OF 0.35 OR BETTER.
010-102233-00 | 010-M166-01900 | 2022-05-06 | RSWDR2218515 |  | 10917 | REMOVE EXISTING SHINGLE ROOF TO DECK AND REPLACE WITH NEW FELT UNDERLAYMENT, ICE BARRIER MEMBRANE AT EAVE, NECESSARY FLASHINGS, AND NEW ASPHALT SHINGLES. WORK TO COMPLY WITH RCO CHAPTER 9 & MANUFACTURE INSTALLATION INSTRUCTIONS.ROOF INFO: SHINGLE TEAR OF
010-102233-00 | 010-M166-01900 | 2022-08-25 | EMEPR2234516 |  | 0 | 100 AMP PANEL -INCLUDES NEW LOADCENTER -NEW RISER -NEW METER BASE -NEC GROUNDING
010-102235-00 | 010-M166-02100 | 2022-08-30 | MMLSR2235073 |  | 0 | MLS SCOPE: REPLACEMENT OF A SINGLE FURNACE LICENSE NUMBER: H00286 ¦ SCOPE ITEM: FURNACES / AIR HANDLERS / RTUS
010-102236-00 | 010-M166-02200 | 2022-09-21 | RSWDR2237923 |  | 7608 | REMOVE EXISTING SHINGLE ROOF TO DECK AND REPLACE WITH NEW FELT UNDERLAYMENT, ICE BARRIER MEMBRANE AT EAVE, NECESSARY FLASHINGS, AND NEW ASPHALT SHINGLES. WORK TO COMPLY WITH RCO CHAPTER 9 & MANUFACTURE INSTALLATION INSTRUCTIONS.
010-102236-00 | 010-M166-02200 | 2021-07-13 | MMLSR2126811 |  | 0 | MLS Scope: Replacement of a Single Furnace License Number: H00425 ¦ Scope Item: furnaces / air handlers / RTUs
010-102236-00 | 010-M166-02200 | 2021-07-15 | MMLSR2127360 |  | 0 | MLS Scope: Replacement of a Single Furnace License Number: H00425 ¦ Scope Item: furnaces / air handlers / RTUs
010-102238-00 | 010-M166-02400 | 2022-06-02 | MMLSR2222347 |  | 0 | MLS SCOPE: REPLACEMENT OF A SINGLE A/C UNIT OR HEAT PUMP LICENSE NUMBER: H00286 ¦ SCOPE ITEM: AIR CONDITIONING (INCLUDING CONDENSERS, EVAPORATORS, COMPRESSORS)
010-102244-00 | 010-M166-03000 | 2021-11-30 | RSWDR2147136 |  | 3151 | REMOVE EXISTING SHINGLE ROOF TO DECK AND REPLACE WITH NEW FELT UNDERLAYMENT, ICE BARRIER MEMBRANE AT EAVE, NECESSARY FLASHINGS, AND NEW ASPHALT SHINGLES. WORK TO COMPLY WITH RCO CHAPTER 9 & MANUFACTURE INSTALLATION INSTRUCTIONS.ROOF INFO: SHINGLE TEAR OF
010-102244-00 | 010-M166-03000 | 2019-05-22 | MMLSR1909647 |  | 0 | MLS Scope: Replacement of a Single A/C Unit or Heat Pump License Number: H00286 ¦ Scope Item: air conditioning (including condensers, evaporators, compressors)
010-102244-00 | 010-M166-03000 | 2021-07-28 | PMEPR2129368 |  | 0 | REPLACE 3 FLOOR DRAIN, INSTALL NEW LAUNDRY SINK IN BASEMENT, VENT WITH AAV.. REPLACE 10 FEET OF 2 UNDERGROUND SANITARY DRAIN FOR KITCHEN. REPLACE 5 FEET OF 1-1/2 INCH SANITARY DRAIN ABOVE GROUND SERVING KITCHEN. ALL NEW DWV PIPE AND FITTINGS WILL COMPLY
010-102244-00 | 010-M166-03000 | 2021-07-26 | PMLSR2128864 |  | 0 | MLS Scope: Water Heater Replacement
010-102249-00 | 010-M166-03500 | 2022-04-25 | RSWDR2216706 |  | 8530 | REMOVE EXISTING 1 WINDOW(S), 1 DOOR(S) AND REPLACE WITH NEW. WORK TO COMPLY WITH RCO 612, RCO 308, AND RCO 113.6.1 WITH A U VALUE OF 0.35 OR BETTER.
010-102249-00 | 010-M166-03500 | 2021-09-22 | RSWDR2137594 |  | 5201 | Remove existing shingle roof to deck and replace with new felt underlayment, ice barrier membrane at eave, necessary flashings, and new asphalt shingles. Work to comply with RCO chapter 9 & Manufacture installation instructions.Roof Info: Remove and repl
010-102251-00 | 010-M166-03700 | 2024-10-22 | MMLSR2442483 |  | 0 | MLS Scope: Replacement of a Single Furnace, A/C and/or Heat Pump License Number: H00855 ¦ Scope Item: air conditioning (including condensers, evaporators, compressors) License Number: H00855 ¦ Scope Item: furnaces / air handlers / RTUs
010-102252-00 | 010-M166-03800 | 2019-08-27 | MMLSR1917208 |  | 0 | MLS SCOPE: REPLACEMENT OF A SINGLE FURNACE, A/C AND/OR HEAT PUMP LICENSE NUMBER: H00316 ¦ SCOPE ITEM: AIR CONDITIONING (INCLUDING CONDENSERS, EVAPORATORS, COMPRESSORS) LICENSE NUMBER: H00316 ¦ SCOPE ITEM: FURNACES / AIR HANDLERS / RTUS
010-102256-00 | 010-M167-02900 | 2023-06-23 | MMLSR2326189 |  | 0 | MLS Scope: Replacement of a Single Furnace and A/C Unit or Heat Pump License Number: H00140 ¦ Scope Item: air conditioning (including condensers, evaporators, compressors)
010-102260-00 | 010-M167-03300 | 2022-01-25 | RSWDR2204587 |  | 6513 | REMOVE EXISTING SHINGLE ROOF TO DECK AND REPLACE WITH NEW FELT UNDERLAYMENT, ICE BARRIER MEMBRANE AT EAVE, NECESSARY FLASHINGS, AND NEW ASPHALT SHINGLES. WORK TO COMPLY WITH RCO CHAPTER 9 & MANUFACTURE INSTALLATION INSTRUCTIONS.ROOF INFO: TEAR OFF AND RE
010-102261-00 | 010-M167-03400 | 2019-11-06 | MMLSR1922799 |  | 0 | MLS SCOPE: REPLACEMENT OF A SINGLE FURNACE LICENSE NUMBER: H00150 ¦ SCOPE ITEM: FURNACES / AIR HANDLERS / RTUS
010-102262-00 | 010-M167-03500 | 2024-10-24 | RSWDR2442799 |  | 18704 | Remove existing shingle roof to deck and replace with new felt underlayment, ice barrier membrane at eave, necessary flashings, and new asphalt shingles. Work to comply with RCO chapter 9 & Manufacture installation instructions.Roof Info: removing old as
010-102264-00 | 010-M167-03700 | 2023-08-15 | MMLSR2334505 |  | 0 | MLS Scope: Replacement of a Single A/C Unit or Heat Pump License Number: H00056 ¦ Scope Item: air conditioning (including condensers, evaporators, compressors)
010-102264-00 | 010-M167-03700 | 2020-11-17 | PMLSR2024152 |  | 0 | MLS SCOPE: WATER HEATER REPLACEMENT
010-102264-00 | 010-M167-03700 | 2021-08-13 | PMLSR2131919 |  | 0 | MLS Scope: Water Heater Replacement
010-102266-00 | 010-M167-04000 | 2022-12-28 | MMEPR2251030 |  | 0 | INSTALLATION OF 20 FEET, 1-INCH BLACK IRON PIPING, FROM GAS HOOK UP TO HOME STANDBY GENERATOR. LICENSE NUMBER: P00723 ¦ SCOPE ITEM: FUEL GAS OR LP GAS
010-102266-00 | 010-M167-04000 | 2022-12-28 | EMEPR2251026 |  | 0 | INSTALLATION OF A 7.5KW HOME STANDBY GENERATOR WITH AN 8 CC AUTOMATIC TRANSFER SWITCH.
010-102267-00 | 010-M167-04200 | 2024-04-25 | MMLSR2417057 |  | 0 | MLS Scope: Replacement of a Single Furnace, A/C and/or Heat Pump License Number: H01300 ¦ Scope Item: furnaces / air handlers / RTUs
010-102270-00 | 010-M167-04500 | 2024-09-20 | EMEPR2438349 |  | 0 | Electrical Service Changeout Note that with 2023 National Electric Code that installation must comply with NEC 230.85(C) for exterior emergency disconnect requirement.
010-102270-00 | 010-M167-04500 | 2024-09-13 | PMLSR2437218 |  | 0 | MLS Scope: Gas Water Heater Replacement
010-102271-00 | 010-M167-04600 | 2021-05-06 | PMLSR2116437 |  | 0 | MLS Scope: Water Heater Replacement
010-102271-00 | 010-M167-04600 | 2020-04-16 | RSWDR2001380 |  | 3482 | REMOVE EXISTING SHINGLE ROOF TO DECK AND REPLACE WITH NEW FELT UNDERLAYMENT, ICE BARRIER MEMBRANE AT EAVE, NECESSARY FLASHINGS, AND NEW ASPHALT SHINGLES. WORK TO COMPLY WITH RCO CHAPTER 9 & MANUFACTURE INSTALLATION INSTRUCTIONS.ROOF INFO: REMOVE AND REPL
010-102273-00 | 010-M167-04800 | 2021-12-22 | PMEPR2149957 |  | 0 | REPLACE 3 FEET OF 3IN CLAY WITH PVC
010-102275-00 | 010-M167-05000 | 2023-11-29 | PMLSR2349782 |  | 0 | MLS SCOPE: WATER HEATER REPLACEMENT
010-102281-00 | 010-M166-04500 | 2022-04-20 | RSWDR2216136 |  | 10710 | REMOVE EXISTING 7 WINDOW(S), 1 DOOR(S) AND REPLACE WITH NEW. WORK TO COMPLY WITH RCO 612, RCO 308, AND RCO 113.6.1 WITH A U VALUE OF 0.35 OR BETTER.
010-102282-00 | 010-M166-04600 | 2020-04-20 | MMLSR2007607 |  | 0 | MLS SCOPE: REPLACEMENT OF A SINGLE FURNACE, A/C AND/OR HEAT PUMP LICENSE NUMBER: H00317 ¦ SCOPE ITEM: FURNACES / AIR HANDLERS / RTUS LICENSE NUMBER: H00317 ¦ SCOPE ITEM: AIR CONDITIONING (INCLUDING CONDENSERS, EVAPORATORS, COMPRESSORS)
010-102282-00 | 010-M166-04600 | 2019-06-27 | RSWDR1903144 |  | 5265 | REMOVE EXISTING SHINGLE ROOF TO DECK AND REPLACE WITH NEW FELT UNDERLAYMENT, ICE BARRIER MEMBRANE AT EAVE, NECESSARY FLASHINGS, AND NEW ASPHALT SHINGLES. WORK TO COMPLY WITH RCO CHAPTER 9 & MANUFACTURE INSTALLATION INSTRUCTIONS.ROOF INFO: TEAROFF SHINGLE
010-102282-00 | 010-M166-04600 | 2019-06-10 | PMLSR1911063 |  | 0 | MLS SCOPE: WATER HEATER REPLACEMENT
010-102282-00 | 010-M166-04600 | 2022-08-09 | RSWDR2232077 |  | 17280 | REMOVE EXISTING EXTERIOR WALL COVERING SYSTEM AND REPLACE WITH NEW EXTERIOR SIDING OVER AN APPROVED WATER-RESISTIVE BARRIER. WORK TO COMPLY WITH RCO 703.
010-102284-00 | 010-M166-04800 | 2020-11-03 | RSWDR2005734 |  | 8400 | REMOVE EXISTING SHINGLE ROOF TO DECK AND REPLACE WITH NEW FELT UNDERLAYMENT, ICE BARRIER MEMBRANE AT EAVE, NECESSARY FLASHINGS, AND NEW ASPHALT SHINGLES. WORK TO COMPLY WITH RCO CHAPTER 9 & MANUFACTURE INSTALLATION INSTRUCTIONS.
010-102290-00 | 010-M166D-30800 | 2022-03-14 | RSWDR2210891 |  | 8483 | REMOVE EXISTING SHINGLE ROOF TO DECK AND REPLACE WITH NEW FELT UNDERLAYMENT, ICE BARRIER MEMBRANE AT EAVE, NECESSARY FLASHINGS, AND NEW ASPHALT SHINGLES. WORK TO COMPLY WITH RCO CHAPTER 9 & MANUFACTURE INSTALLATION INSTRUCTIONS.ROOF INFO: TEAR OFF AND RE
010-102290-00 | 010-M166D-30800 | 2019-07-05 | ALTR1906789 |  | 14620 | ALT 1 STY SINGLE FAMILY DWG BY INSTALLING INTERIOR PERIMETER DRAIN SUMP WELL AND PUMP. SEPARATE ELECTRIC REQUIRED FOR PUMP ELECTRIC IF NEEDED. MLS
010-102292-00 | 010-M166D-31000 | 2022-11-30 | PMLSR2247742 |  | 0 | MLS Scope: Water Heater Replacement
010-102297-00 | 010-M166D-31500 | 2022-04-19 | RSWDR2216115 |  | 1822 | REMOVE EXISTING 0 WINDOW(S), 2 DOOR(S) AND REPLACE WITH NEW. WORK TO COMPLY WITH RCO 612, RCO 308, AND RCO 113.6.1 WITH A U VALUE OF 0.35 OR BETTER.
010-102301-00 | 010-M166D-13700 | 2021-06-23 | MMLSR2123894 |  | 0 | MLS Scope: Replacement of a Single A/C Unit or Heat Pump License Number: H00825 ¦ Scope Item: air conditioning (including condensers, evaporators, compressors)
010-102305-00 | 010-M166D-13300 | 2019-01-07 |  |  |  | REMOVAL OF GAR ADDN
010-102306-00 | 010-O018D-08000 | 2023-04-05 | PMLSC2314282 |  | 0 | MLS SCOPE: WATER HEATER REPLACEMENT
010-102306-00 | 010-O018D-08000 | 2023-08-10 | ROOFC2334023 |  | 219000 | BUILDING PERMIT TO REMOVE EXISTING ROOFING TO DECK AND INSTALL NEW .060 FULLY ADHERED TPO RUBBER ROOFING, R-25 INSULATION, PENETRATIONS AND FLASHINGS ON REAR WAREHOUSE AND TRUCKING AREA OF AN EXISTING COMMERCIAL BUILDING PER OHIO BUILDING CODE SECTIONS 1
010-102307-00 | 010-M166D-13200 | 2020-01-09 | MMEPR2000581 |  | 0 | RELOCATION OF BASEMENT GAS METER TO RISER LOCATION ON EXTERIOR LICENSE NUMBER: P00488
010-102309-00 | 010-M166D-13000 | 2022-06-12 | RSWDR2223691 |  | 9200 | REMOVE EXISTING EXTERIOR WALL COVERING SYSTEM AND REPLACE WITH NEW EXTERIOR SIDING OVER AN APPROVED WATER-RESISTIVE BARRIER. WORK TO COMPLY WITH RCO 703.
010-102312-00 | 010-M166D-12800 | 2023-06-28
010-102312-00 | 010-M166D-12800 | 2021-04-19 | RSWDR2113785 |  | 6000 | Remove existing 7 window(s), 0 door(s) and replace with new. Work to comply with RCO 612, RCO 308, and RCO 113.6.1 with a U Value of 0.35 or Better.Windows Info: No work to driveway side openings
010-102314-00 | 010-M166D-12600 | 2024-11-29 | MMLSR2447082 |  | 0 | MLS SCOPE: REPLACEMENT OF A SINGLE FURNACE, A/C AND/OR HEAT PUMP LICENSE NUMBER: H00425 ¦ SCOPE ITEM: AIR CONDITIONING (INCLUDING CONDENSERS, EVAPORATORS, COMPRESSORS)
010-102318-00 | 010-M076B-28600 | 2024-05-30 | PMLSC2422078 |  | 0 | MLS SCOPE: WATER HEATER REPLACEMENT
010-102318-00 | 010-M076B-28600 | 2024-10-02 | SIGN2400336 |  | 0 | 15.27 SQ FT INTERNALLY ILLUMINATED WALL SIGN. MARATHON LOGO BADGE. WEST ELEVATION.
010-102318-00 | 010-M076B-28600 | 2024-05-30 | PMLSC2422078 |  | 0 | MLS SCOPE: WATER HEATER REPLACEMENT
010-102321-00 | 010-N108A-02600 | 2024-01-03 | PMEPM2402312 |  | 0 | BUILDING PERMIT/PLAN REVIEW: DMGM2339516 INSTALL BATHTUB/SHOWER WITH TUB SHOWER VALVE, NEW HOT & COLD WATER LINES, WATER HEATER.
010-102321-00 | 010-N108A-02600 | 2024-02-16 |  |  |  | FIRE DAMAGE
010-102321-00 | 010-N108A-02600 | 2023-11-27 | EMEPM2349451 |  | 0 | BUILDING PERMIT/PLAN REVIEW: DMGM2339516 ROUGH AND FINISH WIRE ELECTRICALLY TO CODE, DUE TO FIRE LOSS
010-102321-00 | 010-N108A-02600 | 2023-11-27 | EMEPM2349451 |  | 0 | BUILDING PERMIT/PLAN REVIEW: DMGM2339516 ROUGH AND FINISH WIRE ELECTRICALLY TO CODE, DUE TO FIRE LOSS
010-102321-00 | 010-N108A-02600 | 2024-01-03 | MMEPM2402326 |  | 0 | BUILDING PERMIT/PLAN REVIEW: DMGM2339516 FURNACE AND DUCT WORK LICENSE NUMBER: H01292 ¦ SCOPE ITEM: FURNACES / AIR HANDLERS / RTUS LICENSE NUMBER: H01292 ¦ SCOPE ITEM: FURNACES / AIR HANDLERS / RTUS AND REPLACE DRYER VENTS IN SPACES
010-102321-00 | 010-N108A-02600 | 2023-05-22 | ACS2321122 |  | 0 | PLAN REVIEW/BUILDING ORDER: DMGM2321121 ADVANCED CONSTRUCTION START WITHIN THE INTERIOR ONLY IN AN EXISTING MULTI-FAMILY BUILDING. WORK INCLUDES REMOVAL OF NON-LOAD BEARING WALLS AND NON-FIRE RATED WALLS / CEILINGS ONLY. APPLICANT PROCEEDS AT OWN RISK.
010-102322-00 | 010-M166D-12000 | 2019-01-16 | PMEPR1901009 |  | 0 | Replacing sanitary stack in basement, replacing closet bend and flange. Connect to existing branch lines and venting. Replace using pvc piping material. All material approved in PL702.1
010-102324-00 | 010-O054DD-53000 | 2019-01-10 | EMLSR1900582 |  | 0 | MLS Scope: Panel and/or Meter Can and/or Riser Replacement
010-102332-00 | 010-M166D-11100 | 2019-06-21 | RSWDR1903027 |  | 5500 | Remove existing shingle roof to deck and replace with new felt underlayment, ice barrier membrane at eave, necessary flashings, and new asphalt shingles. Work to comply with RCO chapter 9 & Manufacture installation instructions.Roof Info: SHINGLE TEAROFF
010-102335-00 | 010-M166D-16400 | 2020-11-17 | MMLSR2024112 |  | 0 | MLS SCOPE: REPLACEMENT OF A SINGLE FURNACE, A/C AND/OR HEAT PUMP LICENSE NUMBER: H00240 ¦ SCOPE ITEM: AIR CONDITIONING (INCLUDING CONDENSERS, EVAPORATORS, COMPRESSORS)
010-102342-00 | 010-N134D-16500 | 2022-03-31 | PMLSM2213634 |  | 0 | MLS SCOPE: WATER HEATER REPLACEMENT
010-102342-00 | 010-N134D-16500 | 2021-02-03 | PMLSM2103985 |  | 0 | MLS Scope: Water Heater Replacement
010-102342-00 | 010-N134D-16500 | 2021-03-11 | PMLSM2108656 |  | 0 | MLS Scope: Water Heater Replacement
010-102342-00 | 010-N134D-16500 | 2021-03-11 | PMLSM2108657 |  | 0 | MLS Scope: Water Heater Replacement
010-102342-00 | 010-N134D-16500 | 2021-08-13 | RSWDM2131960 |  | 24684 | ALTER EXISTING COMMERICAL BUILDING TO REMOVE EXISTING FLAT ROOF TO DECK AND REPLACE WITH NEW UNDERLAYMENT, MIN R-25 INSULATION, NECESSARY FLASHINGS, AND ROOFING. WORK TO COMPLY WITH OBC CHAPTER 15.
010-102342-00 | 010-N134D-16500 | 2021-08-13 | RSWDM2131968 |  | 24684 | ALTER EXISTING COMMERICAL BUILDING TO REMOVE EXISTING FLAT ROOF TO DECK AND REPLACE WITH NEW UNDERLAYMENT, MIN R-25 INSULATION, NECESSARY FLASHINGS, AND ROOFING. WORK TO COMPLY WITH OBC CHAPTER 15.
010-102342-00 | 010-N134D-16500 | 2020-01-29 | PMLSM2002168 |  | 0 | WATER HEATER REPLACEMENT
010-102342-00 | 010-N134D-16500 | 2020-03-13 | PMLSM2005439 |  | 0 | WATER HEATER REPLACEMENT
010-102342-00 | 010-N134D-16500 | 2020-04-14 | PMLSM2007281 |  | 0 | WATER HEATER REPLACEMENT
010-102342-00 | 010-N134D-16500 | 2020-04-14 | PMLSM2007284 |  | 0 | WATER HEATER REPLACEMENT
010-102342-00 | 010-N134D-16500 | 2020-01-29 | PMLSR2002163 |  | 0 | STATUS CHANGE: 1/29/2020 - SEE PMLSM2002168 WATER HEATER REPLACEMENT
010-102342-00 | 010-N134D-16500 | 2020-06-24 | MMLSM2012364 |  | 0 | MLS SCOPE: REPLACEMENT OF A SINGLE A/C UNIT OR HEAT PUMP LICENSE NUMBER: H00378 ¦ SCOPE ITEM: AIR CONDITIONING (INCLUDING CONDENSERS, EVAPORATORS, COMPRESSORS)
010-102342-00 | 010-N134D-16500 | 2020-06-22 | PMEPC2012130 |  | 0 | REPLACING A SECTION OF LEAKING 3 ABS STACK WITH SCHEDULE 40 PVC. ALL NEW DWV PIPE AND FITTINGS WILL COMPLY WITH ONE OF THE REFERENCED STANDARDS LISTED IN OPC TABLE 702.1, TABLE 702.2, AND 702.4 AS APPLICABLE. FINAL PLUMBING INSPECTION REQUIRED.
010-102342-00 | 010-N134D-16500 | 2019-09-13 | MMLSM1918538 |  | 0 | MLS SCOPE: REPLACEMENT OF A SINGLE A/C UNIT OR HEAT PUMP LICENSE NUMBER: H00378 ¦ SCOPE ITEM: AIR CONDITIONING (INCLUDING CONDENSERS, EVAPORATORS, COMPRESSORS)
010-102342-00 | 010-N134D-16500 | 2019-08-21 | PMEPC1916793 |  | 0 | WORKING IN UNIT 3179 REPLACE 3 ARS TEE WITH 3 PVC TEE USING APPROVED BANDS
010-102342-00 | 010-N134D-16500 | 2019-09-13 | PMLSM1918568 |  | 0 | WATER HEATER REPLACEMENT
010-102342-00 | 010-N134D-16500 | 2019-09-16 | PMLSM1918699 |  | 0 | BACKFLOW PREVENTER NEW OR REPLACEMENT
010-102342-00 | 010-N134D-16500 | 2019-12-11 | PMLSM1925690 |  | 0 | WATER HEATER REPLACEMENT
010-102347-00 | 010-M166D-15300 | 2024-08-21 | MMLSR2434183 |  | 0 | MLS Scope: Replacement of a Single A/C Unit or Heat Pump License Number: H00286 ¦ Scope Item: air conditioning (including condensers, evaporators, compressors)
010-102348-00 | 010-O054DD-47600 | 2023-06-19 | RSWDR2325398 |  | 16882 | Remove existing shingle roof to deck and replace with new felt underlayment, ice barrier membrane at eave, necessary flashings, and new asphalt shingles. Work to comply with RCO chapter 9 & Manufacture installation instructions.
010-102352-00 | 010-M166D-14900 | 2024-07-16 | RSWDR2429090 |  | 1534 | REMOVE EXISTING 1 WINDOW(S), 0 DOOR(S) AND REPLACE WITH NEW. WORK TO COMPLY WITH RCO 612, RCO 308, AND RCO 113.6.1 WITH A U VALUE OF 0.35 OR BETTER.
010-102356-00 | 010-M166D-14500 | 2022-10-05 | RSWDR2239970 |  | 7200 | REMOVE EXISTING 3 WINDOW(S), 0 DOOR(S) AND REPLACE WITH NEW. WORK TO COMPLY WITH RCO 612, RCO 308, AND RCO 113.6.1 WITH A U VALUE OF 0.35 OR BETTER.WINDOWS INFO: REMOVE EXISTING 3 WINDOWS ON FIRST STORY, FRONT AND BACK OF HOME, AND REPLACE WITH NEW OF S
010-102363-00 | 010-M166D-14000 | 2024-06-03 | PMLSR2422520 |  | 0 | MLS Scope: Water Heater Replacement
010-102363-00 | 010-M166D-14000 | 2024-06-03 | EMEPR2422524 |  | 0 | GFCI outlet
010-102366-00 | 010-M166D-19500 | 2019-02-14 | RSWDR1900478 |  | 4368 | REMOVE EXISTING SHINGLE ROOF TO DECK AND REPLACE WITH NEW FELT UNDERLAYMENT, ICE BARRIER MEMBRANE AT EAVE, NECESSARY FLASHINGS, AND NEW ASPHALT SHINGLES. WORK TO COMPLY WITH RCO CHAPTER 9 & MANUFACTURE INSTALLATION INSTRUCTIONS.
010-102368-00 | 010-M166D-19300 | 2022-07-18 | PMLSR2229036 |  | 0 | MLS SCOPE: WATER HEATER REPLACEMENT
010-102368-00 | 010-M166D-19300 | 2022-07-18 | MMEPR2229034 |  | 0 | GAST TESTING LICENSE NUMBER: P00498 ¦ SCOPE ITEM: FUEL GAS OR LP GAS
010-102368-00 | 010-M166D-19300 | 2022-07-19 | MMLSR2229069 |  | 0 | MLS SCOPE: REPLACEMENT OF A SINGLE FURNACE, A/C AND/OR HEAT PUMP LICENSE NUMBER: H00415 ¦ SCOPE ITEM: FURNACES / AIR HANDLERS / RTUS
010-102372-00 | 010-M166D-19000 | 2021-12-18 | MMLSR2149539 |  | 0 | MLS SCOPE: REPLACEMENT OF A SINGLE FURNACE LICENSE NUMBER: H00402 ¦ SCOPE ITEM: FURNACES / AIR HANDLERS / RTUS
010-102372-00 | 010-M166D-19000 | 2021-11-30 | PMLSR2147155 |  | 0 | MLS SCOPE: WATER HEATER REPLACEMENT
010-102374-00 | 010-M166D-18800 | 2021-03-31 | EMEPR2111306 |  | 0 | BUILDING PERMIT/PLAN REVIEW: ADDR2011194 ROUGH AND FINAL OF NEW ADDITION. REQUEST ETA 1 HR. 6146004100
010-102374-00 | 010-M166D-18800 | 2023-06-09 | PMLSR2324157 |  | 0 | MLS Scope: Water Heater Replacement
010-102374-00 | 010-M166D-18800 | 2021-04-07 | MMEPR2112313 |  | 0 | BUILDING PERMIT/PLAN REVIEW: ADDR2011194 REMOVE AND REPLACE CONDENSER IN A NEW LOCATION AND ADD NEW SUPPLY AR RUNS IN ADDITION. LICENSE NUMBER: H00775 ¦ SCOPE ITEM: AIR CONDITIONING (INCLUDING CONDENSERS, EVAPORATORS, COMPRESSORS)
010-102375-00 | 010-M166D-18700 | 2019-03-27 | ALTR1902727 |  | 5000 | ALTER 1 STY SFD TO BUILD REAR PORCH ROOF AND 4 PATIO SLAB AS SHOWN ON PLAN
010-102377-00 | 010-M166D-18600 | 2024-03-26 | RSWDR2412872 |  | 2500 | REMOVE EXISTING 3 WINDOW(S), 3 DOOR(S) AND REPLACE WITH NEW. WORK TO COMPLY WITH RCO 612, RCO 308, AND RCO 113.6.1 WITH A U VALUE OF 0.35 OR BETTER.WINDOWS INFO: THREE FRONT WINDOWS BY ENTRY DOOR DOORS INFO: BACK SLIDING GLASS DOOR, FRONT ENTRY DOOR, AN
010-102377-00 | 010-M166D-18600 | 2024-04-08 | PMEPR2414406 |  | 0 | OLD HOUSE. REPLACE ONE BATHTUB WITH APPROVED TUB/SHOWER FAUCET. REPLACE ONE WATER CLOSET. REPLACE ONE LAVATORY WITH FAUCET. REPLACE KITCHEN SINK AND FAUCET. INSTALL NEW 40 GALLON NATURAL GAS HOT WATER HEATER. RUN WATER LINES TO LAUNDRY AND TUB/SHOWER F
010-102377-00 | 010-M166D-18600 | 2024-03-21 | MMLSR2412319 |  | 0 | MLS SCOPE: REPLACEMENT OF A SINGLE FURNACE, A/C AND/OR HEAT PUMP LICENSE NUMBER: H00761 ¦ SCOPE ITEM: AIR CONDITIONING (INCLUDING CONDENSERS, EVAPORATORS, COMPRESSORS) LICENSE NUMBER: H00761 ¦ SCOPE ITEM: FURNACES / AIR HANDLERS / RTUS
010-102377-00 | 010-M166D-18600 | 2024-04-05 | EMEPR2414344 |  | 0 | REPLACE SERVICE. ADD SWITCHES AND OUTLETS
010-102377-00 | 010-M166D-18600 | 2024-08-23 | MMEPR2434696 |  | 0 | INSTALLED GAS LINE TO SIDE OF HOUSE FOR METER LICENSE NUMBER: P01100 ¦ SCOPE ITEM: FUEL GAS OR LP GAS
010-102380-00 | 010-M166D-18300 | 2023-04-25 | RSWDR2317095 |  | 7800 | Remove existing shingle roof to deck and replace with new felt underlayment, ice barrier membrane at eave, necessary flashings, and new asphalt shingles. Work to comply with RCO chapter 9 & Manufacture installation instructions.Roof Info: Remove and repl
010-102384-00 | 010-M166D-18000 | 2021-09-29 | RSWDR2138683 |  | 7945 | Remove existing shingle roof to deck and replace with new felt underlayment, ice barrier membrane at eave, necessary flashings, and new asphalt shingles. Work to comply with RCO chapter 9 & Manufacture installation instructions.Roof Info: SHINGLE TEAR OF
010-102387-00 | 010-M166D-17800 | 2021-05-26 | MMLSR2119718 |  | 0 | MLS Scope: Replacement of a Single Furnace, A/C and/or Heat Pump License Number: H00541 ¦ Scope Item: furnaces / air handlers / RTUs
010-102387-00 | 010-M166D-17800 | 2021-05-26 | PMLSR2119719 |  | 0 | MLS Scope: Water Heater Replacement
010-102394-00 | 010-M166D-17100 | 2021-10-15 | RSWDR2140806 |  | 2000 | Remove existing exterior wall covering system and replace with new exterior siding over an approved water-resistive barrier. Work to comply with RCO 703. Siding Info: REPLACE ALL SIDING..
010-102395-00 | 010-M166D-17000 | 2023-01-24 | PMLSR2304841 |  | 0 | MLS Scope: Water Heater Replacement
010-102399-00 | 010-M166D-16600 | 2019-05-29 | MMLSR1910117 |  | 0 | MLS Scope: Replacement of a Single A/C Unit or Heat Pump License Number: H00286 ¦ Scope Item: air conditioning (including condensers, evaporators, compressors)
010-102400-00 | 010-M166D-10900 | 2019-02-26 | MMLSR1903613 |  | 0 | MLS Scope: Replacement of a Single Furnace License Number: H00846 ¦ Scope Item: furnaces / air handlers / RTUs
010-102402-00 | 010-M166D-10700 | 2024-08-09 | PMEPR2432294 |  | 0 | » West Shore Home employees conduct an inspection for any visible signs of structural damage and test the drain to ensure proper flow. Specific materials are ordered based on the results of the inspection. » West Shore Home (WSH) removes the existing
010-102403-00 | 010-M166D-10600 | 2024-11-07 | PMEPR2444505 |  | 0 | Building Permit/Plan Review: DMGR2433042 PER BUILDING PLAN Completion of the work described on this permit does not comply building order #UNSF2400162 or any other building order associated with this parcel.
010-102403-00 | 010-M166D-10600 | 2024-11-07 | EMEPR2444504 |  | 0 | Building Permit/Plan Review: DMGR2433042 PER BUILDING PLANS Completion of the work described on this permit does not comply building order #UNSF2400162 or any other building order associated with this parcel.
010-102408-00 | 010-M166D-00600 | 2021-08-18 | RSWDR2132496 |  | 6339 | Remove existing shingle roof to deck and replace with new felt underlayment, ice barrier membrane at eave, necessary flashings, and new asphalt shingles. Work to comply with RCO chapter 9 & Manufacture installation instructions.Roof Info: Remove and repl
010-102408-00 | 010-M166D-00600 | 2020-01-27 | EMEPR2001866 |  | 0 | REPLACE CABLE AND BREAKER. EMERGENCY PANEL REPAIR - 100AMP. UPGRADE GROUNDING/BONDING
010-102409-00 | 010-M166D-00700 | 2023-04-17 | EMEPR2315908 |  | 0 | REPLACE 100A SERVICE EQUIPMENT W/ NEW 100A METER CAN, ELECTRIC PANEL, SERVICE CABLE, & MAIN GROUNDING UPDATE.
010-102414-00 | 010-M166D-22600 | 2020-10-18 | MMLSR2021746 |  | 0 | MLS SCOPE: REPLACEMENT OF A SINGLE FURNACE LICENSE NUMBER: H00063 ¦ SCOPE ITEM: FURNACES / AIR HANDLERS / RTUS
010-102415-00 | 010-M166D-22500 | 2022-07-05 | MMLSR2227000 |  | 0 | MLS SCOPE: REPLACEMENT OF A SINGLE FURNACE, A/C AND/OR HEAT PUMP LICENSE NUMBER: H00275 ¦ SCOPE ITEM: AIR CONDITIONING (INCLUDING CONDENSERS, EVAPORATORS, COMPRESSORS)
010-102417-00 | 010-M166D-22300 | 2023-06-15 | MMLSR2325078 |  | 0 | MLS Scope: Replacement of a Single A/C Unit or Heat Pump License Number: H00855 ¦ Scope Item: air conditioning (including condensers, evaporators, compressors)
010-102417-00 | 010-M166D-22300 | 2019-06-05 | RSWDR1902661 |  | 10000 | REMOVE EXISTING SHINGLE ROOF TO DECK AND REPLACE WITH NEW FELT UNDERLAYMENT, ICE BARRIER MEMBRANE AT EAVE, NECESSARY FLASHINGS, AND NEW ASPHALT SHINGLES. WORK TO COMPLY WITH RCO CHAPTER 9 & MANUFACTURE INSTALLATION INSTRUCTIONS.
010-102417-00 | 010-M166D-22300 | 2022-05-09 | RSWDR2218694 |  | 7773 | REMOVE EXISTING EXTERIOR WALL COVERING SYSTEM AND REPLACE WITH NEW EXTERIOR SIDING OVER AN APPROVED WATER-RESISTIVE BARRIER. WORK TO COMPLY WITH RCO 703.SIDING INFO: REMOVE AND REPLACE VINYL SIDING. INSTALL NEW MOISTURE BARRIER AND NEW VINYL SIDING.
010-102417-00 | 010-M166D-22300 | 2020-11-03 | EMEPR2022976 |  | 0 | ELECTRIC TO SUMP PUMP OUTLET AND ALARM
010-102417-00 | 010-M166D-22300 | 2020-11-02 | PMEPR2022916 |  | 0 | DRY BASEMENT. INSTALL 4” BACKWATER VALVE WITH HIGH WATER ALARM. TIE ON TO EXISTING 4” CAST IRON PIPING AND INSTALL NEW SCHEDULE 40 PVC PIPE AND FITTINGS. INSTALL NEW SUMP PIT AND SUMP PUMP WITH 1 ½” CHECK VALVE AND SCHEDULE 40 PVC PIPE AND FITTINGS.
010-102420-00 | 010-M130-07400 | 2021-09-14 | RSWDR2136324 |  | 14734 | REMOVE EXISTING 12 WINDOW(S), 0 DOOR(S) AND REPLACE WITH NEW. WORK TO COMPLY WITH RCO 612, RCO 308, AND RCO 113.6.1 WITH A U VALUE OF 0.35 OR BETTER.WINDOWS INFO: 4 DH IN THE LIVING ROOM, 2 (2LS) IN THE KITCHEN, 1 (2LS) IN BEDROOM-1, 2 (2LS) IN BEDROOM-
010-102420-00 | 010-M130-07400 | 2023-02-06 | EMEPR2306362 |  | 0 | STAND ALONE OUTLET FOR SUMP PUMP
010-102420-00 | 010-M130-07400 | 2023-02-23 | PMEPR2308846 |  | 0 | REPLACE 10 FT OF 3IN PVC DAMAGED DURING PUMP AND TILE INSTALLATION THIS IS FOR THE PERMIT IN HOME
010-102420-00 | 010-M130-07400 | 2023-02-02 | PMEPR2306031 |  | 0 | REPLACE 9FT OF 4IN CAST IRON IN BASEMENT FLOOR WITH PVC PLASTIC AND FITTINGS
010-102420-00 | 010-M130-07400 | 2023-02-06 | PMEPI2306360 |  | 9758 | INSTALL SUMP PIT AND SUMP PUMP INSTALLED A 1/3HP PLASTIC EVERBUILT PUMP * GFCI NEC 210.8(A)(5) NOTE ORC EXCEPTION #2 OF 3401(2) * WIRE/BREAKER SIZE PER NEC 240.3(D) & 310.15(B)(6)
010-102423-00 | 010-M166D-21800 | 2023-01-19 | RSWDR2304255 |  | 17737 | Install new asphalt shingle roof over existing roof. Two asphalt shingle roofs maximum permitted per RCO 907.3. Work to comply with RCO chapter 9. Roof Info: ALTER EXISTING DWELLING BUILDING TO REMOVE EXISTING SHINGLE ROOF TO DECK AND REPLACE WITH NEW
010-102430-00 | 010-M166D-21300 | 2023-04-14 | RSWDR2315623 |  | 2000 | Remove existing shingle roof to deck and replace with new felt underlayment, ice barrier membrane at eave, necessary flashings, and new asphalt shingles. Work to comply with RCO chapter 9 & Manufacture installation instructions.Roof Info: Garage Roof Rep
010-102433-00 | 010-O054BB-11500 | 2022-03-29 | PMEPR2213215 |  | 0 | REPLACING ROUGHLY 15’ OF HORIZONTAL AND VERTICAL 4” CAST IRON WASTE STACK WITH PVC. BAND ONTO ALL METAL VENTS AND BAND ONTO HORIZONTAL 4” CAST DRAIN BEFORE IT GOES THROUGH THE FOUNDATION WALL AND REPLACE CLEANOUT. BAND ONTO 3” COPPER DRAIN LINE THAT SE
010-102433-00 | 010-O054BB-11500 | 2021-03-24 | RSWDR2110504 |  | 3755 | Remove existing shingle roof to deck and replace with new felt underlayment, ice barrier membrane at eave, necessary flashings, and new asphalt shingles. Work to comply with RCO chapter 9 & Manufacture installation instructions.Roof Info: Remove existing
010-102436-00 | 010-M166D-20800 | 2021-04-12 | RSWDR2112905 |  | 9415 | Remove existing shingle roof to deck and replace with new felt underlayment, ice barrier membrane at eave, necessary flashings, and new asphalt shingles. Work to comply with RCO chapter 9 & Manufacture installation instructions.Roof Info: Shingle tear-of
010-102436-00 | 010-M166D-20800 | 2023-05-03 | PMLSR2318441 |  | 0 | MLS Scope: Water Heater Replacement
010-102437-00 | 010-M166D-20700 | 2019-05-08 | PMLSR1908622 |  | 0 | MLS Scope: Water Heater Replacement
010-102440-00 | 010-N071L-10600 | 2024-10-30 | ACS2443469 |  | 0 | PLAN REVIEW/BUILDING ORDER: DMGM2443468 ADVANCED CONSTRUCTION START WITHIN THE INTERIOR ONLY OF THE ELECTRICAL ROOM WITHIN AN EXISTING MULTI-FAMILY BUILDING. WORK INCLUDES REMOVAL OF NON-LOAD BEARING WALLS AND NON-FIRE RATED WALLS / CEILINGS ONLY. APPLI
010-102440-00 | 010-N071L-10600 | 2024-10-30 | EMEPM2443476 |  | 0 | TEMP SERVICE INSTALL COMPLETION OF THE WORK DESCRIBED IN THIS PERMIT WILL NOT COMPLY BUILDING ORDER UNSF2400262 OR ANY OTHER BUILDING ORDER ISSUED ON THIS PARCEL.
010-102440-00 | 010-N071L-10600 | 2024-10-31 | ACS2443570 |  | 0 | PLAN REVIEW/BUILDING ORDER: DMGM2443468 COMPLETION OF THE WORK DESCRIBED ON THIS PERMIT DOES NOT COMPLY BUILDING ORDER #UNSF2400262 OR ANY OTHER BUILDING ORDER ASSOCIATED WITH THIS PARCEL.” ADVANCED CONSTRUCTION START WITHIN THE INTERIOR ONLY IN AN E
010-102445-00 | 010-M138-28600 | 2019-07-09 | RSWDR1903356 |  | 11100 | Remove existing shingle roof to deck and replace with new felt underlayment, ice barrier membrane at eave, necessary flashings, and new asphalt shingles. Work to comply with RCO chapter 9 & Manufacture installation instructions.Roof Info: TEAR OFF SHINGL
010-102449-00 | 010-M166D-19700 | 2021-10-25 | MMLSR2142223 |  | 0 | MLS Scope: Replacement of a Single Furnace, A/C and/or Heat Pump License Number: H00150 ¦ Scope Item: furnaces / air handlers / RTUs
010-102457-00 | 010-M166D-25300 | 2020-10-09 | MMLSR2020904 |  | 0 | MLS SCOPE: REPLACEMENT OF A SINGLE FURNACE, A/C AND/OR HEAT PUMP LICENSE NUMBER: H00286 ¦ SCOPE ITEM: FURNACES / AIR HANDLERS / RTUS
010-102457-00 | 010-M166D-25300 | 2020-11-09 | RSWDR2005828 |  | 12600 | REMOVE EXISTING 8 WINDOW(S), 0 DOOR(S) AND REPLACE WITH NEW. WORK TO COMPLY WITH RCO 612, RCO 308, AND RCO 113.6.1 WITH A U VALUE OF 0.35 OR BETTER. REMOVE EXISTING EXTERIOR WALL COVERING SYSTEM AND REPLACE WITH NEW EXTERIOR SIDING OVER AN APPROVED WA
010-102462-00 | 010-M166D-25200 | 2021-04-21 | PMLSR2114206 |  | 0 | MLS Scope: Water Heater Replacement
010-102464-00 | 010-M166D-25000 | 2022-01-13 | PMLSR2203313 |  | 0 | MLS SCOPE: WATER HEATER REPLACEMENT
010-102465-00 | 010-M166D-24900 | 2020-01-31 | EMLSR2002316 |  | 0 | BUILDING PERMIT/PLAN REVIEW: PLEX2000345 MLS SCOPE: ELECTRIC FOR SOLAR PHOTOVOLTAIC (PV) SYSTEM
010-102465-00 | 010-M166D-24900 | 2024-01-17 | EMEPR2403818 |  | 0 | BUILDING PERMIT/PLAN REVIEW: PLEX2403212 ROOF MOUNTED PV SOLAR
010-102466-00 | 010-M166D-24800 | 2021-11-29 | PMLSR2147037 |  | 0 | MLS SCOPE: WATER HEATER REPLACEMENT
010-102468-00 | 010-M166D-24600 | 2022-12-03 | MMLSR2248088 |  | 0 | MLS Scope: Replacement of a Single Furnace License Number: H00425 ¦ Scope Item: furnaces / air handlers / RTUs
010-102470-00 | 010-M166D-24400 | 2022-08-23 | PMLSR2234115 |  | 0 | MLS SCOPE: WATER HEATER REPLACEMENT
010-102478-00 | 010-M166D-23600 | 2020-11-26 | PMLSR2024821 |  | 0 | MLS SCOPE: WATER HEATER REPLACEMENT
010-102479-00 | 010-M166D-23500 | 2024-05-01 | MMLSR2417704 |  | 0 | MLS Scope: Replacement of a Single A/C Unit or Heat Pump License Number: H01127 ¦ Scope Item: air conditioning (including condensers, evaporators, compressors)
010-102479-00 | 010-M166D-23500 | 2024-04-30 | MMLSR2417568 |  | 0 | MLS Scope: Replacement of a Single A/C Unit or Heat Pump License Number: H01127 ¦ Scope Item: air conditioning (including condensers, evaporators, compressors)
010-102482-00 | 010-M166D-23200 | 2024-05-21 | MMLSR2420854 |  | 0 | MLS SCOPE: REPLACEMENT OF A SINGLE A/C UNIT OR HEAT PUMP LICENSE NUMBER: H00359 ¦ SCOPE ITEM: FURNACES / AIR HANDLERS / RTUS
010-102485-00 | 010-M166D-23000 | 2021-05-26 | MMLSR2119521 |  | 0 | MLS Scope: Replacement of a Single A/C Unit or Heat Pump License Number: H00124 ¦ Scope Item: furnaces / air handlers / RTUs
010-102485-00 | 010-M166D-23000 | 2020-05-12 | RSWDR2001831 |  | 3500 | REMOVE EXISTING SHINGLE ROOF TO DECK AND REPLACE WITH NEW FELT UNDERLAYMENT, ICE BARRIER MEMBRANE AT EAVE, NECESSARY FLASHINGS, AND NEW ASPHALT SHINGLES. WORK TO COMPLY WITH RCO CHAPTER 9 & MANUFACTURE INSTALLATION INSTRUCTIONS.
010-102488-00 | 010-M166D-10000 | 2021-05-18 | MMLSR2118245 |  | 0 | Replacement of a Single Furnace, A/C and/or Heat Pump License Number: H00588
010-102495-00 | 010-M166D-09300 | 2021-02-24 | PMEPR2106669 |  | 0 | install acrylic tub liner and wall surround over existing tub and wall, replace existing valve fixture (connect to existing drain and existing supply lines)
010-102496-00 | 010-M166D-09200 | 2020-11-02 | PMLSR2022911 |  | 0 | MLS SCOPE: BACK WATER VALVE
010-102496-00 | 010-M166D-09200 | 2020-02-12 | ALTR2001502 |  | 17280 | ALTER SINGLE FAMILY DWELLING BY INSTALLING INTERIOR PERIMETER DRAIN SUMP WELL AND PUMP. SEPARATE ELECTRIC REQUIRED FOR PUMP ELECTRIC IF NEEDED. MLS
010-102499-00 | 010-M166D-09000 | 2020-10-26 | PMLSR2022299 |  | 0 | MLS SCOPE: BACK WATER VALVE
010-102499-00 | 010-M166D-09000 | 2020-10-26 | EMEPR2022286 |  | 0 | ELECTRIC TO SUMP PUMP OUTLET AND ALARM
010-102500-00 | 010-M166D-08900 | 2024-07-09 | PMLSR2428166 |  | 0 | MLS SCOPE: WATER HEATER REPLACEMENT
010-102502-00 | 010-M166D-08700 | 2022-11-22 | MMLSR2246682 |  | 0 | MLS Scope: Replacement of a Single Furnace License Number: H00150 ¦ Scope Item: furnaces / air handlers / RTUs
010-102511-00 | 010-M166D-07800 | 2021-07-22 | MMLSR2128551 |  | 0 | MLS Scope: Replacement of a Single Furnace, A/C and/or Heat Pump License Number: H01006 ¦ Scope Item: air conditioning (including condensers, evaporators, compressors)
010-102512-00 | 010-M166D-07700 | 2024-08-01 | EMEPR2430544 |  | 0 | REPLACE 100 AMP PANEL, METER BASE, 100 AMP DISCONNECT, SERVICE ENTRY WIRE, COMPLETE GROUNDING SYSTEM, WHOLE HOME SURGE PROTECTOR
010-102517-00 | 010-O099E-00900 | 2020-08-27 | GBLW2000897 |  | 0 | 50 SQ FT INTERNALLY ILLUMINATED WALL SIGN BMI FEDERAL CREDIT UNION
010-102517-00 | 010-O099E-00900 | 2020-08-14 | PMEPC2016624 |  | 0 | BUILDING PERMIT/PLAN REVIEW: ALTC2004727 RELOCATE TOILET AND SINK. INSTALL NEW TOILETS AND SINKS IN BUILDING
010-102517-00 | 010-O099E-00900 | 2020-08-14 | PMEPC2016624 |  | 0 | BUILDING PERMIT/PLAN REVIEW: ALTC2004727 RELOCATE TOILET AND SINK. INSTALL NEW TOILETS AND SINKS IN BUILDING
010-102517-00 | 010-O099E-00900 | 2020-09-01 | MMEPC2017985 |  | 0 | BUILDING PERMIT/PLAN REVIEW: ALTC2004727 INSTALL OF EXHAUST FAN, CABINET WALL HEATER, AND ASSOCIATED DUCTWORK PER SPECS AND DRAWINGS. LICENSE NUMBER: H00114 ¦ SCOPE ITEM: DUCTWORK / DAMPERS
010-102517-00 | 010-O099E-00900 | 2020-05-29 | ALTC2004727 |  | 200000 | PLAN APPROVAL: CONDITIONAL: MAY BE VERIFIED BY THE INSPECTOR IN THE FIELD. REVIEWED FOR COMPLIANCE UNDER: 2017 OBC AND ICC A117.1-2009 WITH MODIFICATIONS IN OBC 1112.0. WORK NOT INCLUDED IN THIS APPROVAL: FIRE ALARM FIRE SUPPRESSION USE/OCCUPA
010-102517-00 | 010-O099E-00900 | 2020-07-15 | EMEPC2014157 |  | 0 | BUILDING PERMIT/PLAN REVIEW: ALTC2004727 ELECTRIC AND LIGHTING AS PER APPROVED DRAWINGS.
010-102518-00 | 010-N108T-34400 | 2019-10-14 | RSWDM1910792 |  | 45000 | ALTER EXISTING COMMERCIAL BUILDING TO REMOVE EXISTING SHINGLE ROOF TO DECK ON BUILDING AND REPLACE WITH NEW FELT UNDERLAYMENT, ICE BARRIER MEMBRANE AT EAVE, NECESSARY FLASHINGS, AND NEW ASPHALT SHINGLES. WORK TO COMPLY WITH OBC CHAPTER 15.
010-102518-00 | 010-N108T-34400 | 2019-10-14 | RSWDM1910796 |  | 44000 | ALTER EXISTING COMMERCIAL BUILDING TO REMOVE EXISTING SHINGLE ROOF TO DECK ON BUILDING AND REPLACE WITH NEW FELT UNDERLAYMENT, ICE BARRIER MEMBRANE AT EAVE, NECESSARY FLASHINGS, AND NEW ASPHALT SHINGLES. WORK TO COMPLY WITH OBC CHAPTER 15.
010-102518-00 | 010-N108T-34400 | 2019-10-14 | RSWDM1910800 |  | 44000 | ALTER EXISTING COMMERCIAL BUILDING TO REMOVE EXISTING SHINGLE ROOF TO DECK ON BUILDING AND REPLACE WITH NEW FELT UNDERLAYMENT, ICE BARRIER MEMBRANE AT EAVE, NECESSARY FLASHINGS, AND NEW ASPHALT SHINGLES. WORK TO COMPLY WITH OBC CHAPTER 15.
010-102518-00 | 010-N108T-34400 | 2020-01-23 | DMGM2000754 |  | 1500 | BUILDING PERMIT TO REPAIR FIRE DAMAGE IN UNIT 5758 IN A MULTI-FAMILY BUILDING. WORK INCLUDES REPLACEMENT OF FRAMING, INSULATION, DRYWALL, EXTERIOR STUCCO. SPECS PROVIDED. NO MECHANICAL OR PLUMBING WORK SHOWN AND NONE APPROVED WITH THIS PERMIT. R-3 , VB
010-102518-00 | 010-N108T-34400 | 2021-11-15 | PMLSC2145279 |  | 0 | MLS SCOPE: WATER HEATER REPLACEMENT
010-102518-00 | 010-N108T-34400 | 2020-01-24 | EMEPM2001751 |  | 0 | BUILDING PERMIT/PLAN REVIEW: DMGM2000754 REPLACE & REPAIR ELECTRICAL IN OPEN AREA AS NEEDED COMPLETION OF THE WORK DESCRIBED ON THIS PERMIT DOES NOT COMPLY BUILDING ORDER NUMBER UNSF2000019 OR ANY OTHER BUILDING ORDER NUMBER ASSOCIATED WITH THIS PARC
010-102518-00 | 010-N108T-34400 | 2023-02-07 | EMEPM2306596 |  | 0 | BUILDING PERMIT/PLAN REVIEW: DMGM2250762 ROUGH AND FINISH WIRE ELECTRICALLY TO CODE DUE TO FIRE LOSS
010-102518-00 | 010-N108T-34400 | 2023-03-28 | MMEPM2313110 |  | 0 | BUILDING PERMIT/PLAN REVIEW: DMGM2250762 REPLACE DUCTWORK AND MULTIPLE FURNACES LICENSE NUMBER: H00187 ¦ SCOPE ITEM: FURNACES / AIR HANDLERS / RTUS
010-102518-00 | 010-N108T-34400 | 2020-01-24 | EMEPM2001751 |  | 0 | BUILDING PERMIT/PLAN REVIEW: DMGM2000754 REPLACE & REPAIR ELECTRICAL IN OPEN AREA AS NEEDED COMPLETION OF THE WORK DESCRIBED ON THIS PERMIT DOES NOT COMPLY BUILDING ORDER NUMBER UNSF2000019 OR ANY OTHER BUILDING ORDER NUMBER ASSOCIATED WITH THIS PARC
010-102518-00 | 010-N108T-34400 | 2023-08-16 | RSWDM2334876 |  | 9769 | REMOVAL OF EXISTING ROOFING TO DECK AND INSTALLATION OF NEW ASPHALT SHINGLE ROOFING, FELT, ICE GUARD, AND FLASHINGS ON AN EXISTING MULTI-FAMILY BUILDING PER OHIO BUILDING CODE SECTION 1507.2 AND MANUFACTURERS INSTALLATION INSTRUCTIONS. NO DRAWINGS OR SPE
010-102518-00 | 010-N108T-34400 | 2023-12-07 | EMEPM2350882 |  | 0 | 6 GANG METER REPLACEMENT
010-102518-00 | 010-N108T-34400 | 2024-05-16 | PMEPM2419962 |  | 0 | BUILDING PERMIT/PLAN REVIEW: DMGM2250762 REPAIRING BROKEN WATER LINES IN UNIT 5827. INSTALLING NEW PLUMBING FIXTURES IN SAME EXISTING LOCATIONS IN UNITS 5829, 5833, 5835, 5836, AND 5838 PER APPROVED SET OF PLANS.
010-102518-00 | 010-N108T-34400 | 2023-12-06 | PMLSC2350689 |  | 0 | MLS SCOPE: WATER HEATER REPLACEMENT
010-102518-00 | 010-N108T-34400 | 2023-10-20 | EMEPM2344804 |  | 0 | ELECTRICAL PERMIT ONLY- REPLACE 6 GANG METER IN EXISTING BUILDING.
010-102518-00 | 010-N108T-34400 | 2024-02-13 |  |  |  | FIRE REPAIRS TO UNITS 5827 THRU 5835
010-102522-00 | 010-O018F-00600 | 2023-10-18 | PMEPM2344486 |  | 0 | BUILDING PERMIT/PLAN REVIEW: ALTM2205141 REPLACEMENT OF LAVATORY FAUCET AND DRAIN, KITCHEN SINK COMPLETE, TOILET COMPLETE, TUB AND SHOWER VALVE, BATHTUBS, AND WATER HEATERS PER MATRIX IF OWNER REQUIRES. NO WORK ON ANY OTHER FIXTURES PER CONTRACT SCOPE.
010-102522-00 | 010-O018F-00600 | 2023-09-11 | PMEPM2338506 |  | 0 | BUILDING PERMIT/PLAN REVIEW: ALTM2205051 REPLACEMENT OF LAVATORY FAUCET AND DRAIN, KITCHEN SINK COMPLETE, TOILET COMPLETE, TUB AND SHOWER VALVE, BATHTUBS, AND WATER HEATERS PER MATRIX IF OWNER REQUIRES. NO WORK ON ANY OTHER FIXTURES PER CONTRACT SCOPE.
010-102522-00 | 010-O018F-00600 | 2023-09-20 | MMEPM2339889 |  | 0 | BUILDING PERMIT/PLAN REVIEW: ALTM2205141 REMOVE AND REPLACE HEAT PUMP AND AIR HANDLER. REPLACE BATHROOM EXHAUST FAN AND REGISTERS AND GRILLES LICENSE NUMBER: H01142 ¦ SCOPE ITEM: FURNACES / AIR HANDLERS / RTUS
010-102522-00 | 010-O018F-00600 | 2023-08-24 | MMEPM2336039 |  | 0 | BUILDING PERMIT/PLAN REVIEW: ALTM2205051 REPLACE AIR CONDITIONER AND FURNACE WITH HIGH EFFICIENCY. REPLACE BATHROOM EXHAUST FAN AND REGISTERS AND GRILLE LICENSE NUMBER: H01142 ¦ SCOPE ITEM: FURNACES / AIR HANDLERS / RTUS
010-102522-00 | 010-O018F-00600 | 2023-10-13 | EMEPM2343654 |  | 0 | BUILDING PERMIT/PLAN REVIEW: ALTM2205141 ONE FOR ONE SWAP OF LIGHT FIXTURE & OUTLETS
010-102522-00 | 010-O018F-00600 | 2019-12-23 | PMLSM1926506 |  | 0 | MLS SCOPE: WATER HEATER REPLACEMENT
010-102522-00 | 010-O018F-00600 | 2021-01-29 | PMLSC2103534 |  | 0 | MLS Scope: Water Heater Replacement
010-102522-00 | 010-O018F-00600 | 2019-11-08 | PMLSR1923079 |  | 0 | MLS SCOPE: WATER HEATER REPLACEMENT
010-102522-00 | 010-O018F-00600 | 2019-04-10 | PMLSM1906722 |  | 0 | MLS SCOPE: WATER HEATER REPLACEMENT
010-102522-00 | 010-O018F-00600 | 2023-07-25 | PMEPM2330839 |  | 0 | BUILDING PERMIT/PLAN REVIEW: ALTM2205268 REPLACEMENT OF LAVATORY FAUCET AND DRAIN, KITCHEN SINK COMPLETE, TOILET COMPLETE, TUB AND SHOWER VALVE, BATHTUBS, AND WATER HEATERS PER MATRIX IF OWNER REQUIRES. NO WORK ON ANY OTHER FIXTURES PER CONTRACT SCOPE.
010-102522-00 | 010-O018F-00600 | 2023-06-07 | RSWDM2323657 |  | 26785 | - REMOVAL OF 42 WINDOW(S), 24 DOOR(S) AND AND REPLACEMENT WITH SAME TYPE AND IN SAME SIZE OPENINGS IN AN EXISTING MULTI-FAMILY BUILDING. NO DRAWINGS OR SPECS PROVIDED. A FINAL STRUCTURAL INSPECTION WILL BE REQUIRED TO COMPLETE THIS PERMIT. WORK TO COMPL
010-102522-00 | 010-O018F-00600 | 2023-06-07 | RSWDM2323659 |  | 26785 | - REMOVAL OF 24 WINDOW(S), 8 DOOR(S) AND AND REPLACEMENT WITH SAME TYPE AND IN SAME SIZE OPENINGS IN AN EXISTING MULTI-FAMILY BUILDING. NO DRAWINGS OR SPECS PROVIDED. A FINAL STRUCTURAL INSPECTION WILL BE REQUIRED TO COMPLETE THIS PERMIT. WORK TO COMPLY
010-102522-00 | 010-O018F-00600 | 2023-06-07 | RSWDM2323667 |  | 26785 | - REMOVAL OF 32 WINDOW(S), 8 DOOR(S) AND AND REPLACEMENT WITH SAME TYPE AND IN SAME SIZE OPENINGS IN AN EXISTING MULTI-FAMILY BUILDING. NO DRAWINGS OR SPECS PROVIDED. A FINAL STRUCTURAL INSPECTION WILL BE REQUIRED TO COMPLETE THIS PERMIT. WORK TO COMPLY
010-102522-00 | 010-O018F-00600 | 2023-06-07 | RSWDM2323674 |  | 26785 | - REMOVAL OF 24 WINDOW(S), 8 DOOR(S) AND AND REPLACEMENT WITH SAME TYPE AND IN SAME SIZE OPENINGS IN AN EXISTING MULTI-FAMILY BUILDING. NO DRAWINGS OR SPECS PROVIDED. A FINAL STRUCTURAL INSPECTION WILL BE REQUIRED TO COMPLETE THIS PERMIT. WORK TO COMPLY
010-102522-00 | 010-O018F-00600 | 2023-06-07 | RSWDM2323681 |  | 26785 | - REMOVAL OF 32 WINDOW(S), 8 DOOR(S) AND AND REPLACEMENT WITH SAME TYPE AND IN SAME SIZE OPENINGS IN AN EXISTING MULTI-FAMILY BUILDING. NO DRAWINGS OR SPECS PROVIDED. A FINAL STRUCTURAL INSPECTION WILL BE REQUIRED TO COMPLETE THIS PERMIT. WORK TO COMPLY
010-102522-00 | 010-O018F-00600 | 2023-06-07 | RSWDM2323682 |  | 26785 | - REMOVAL OF 24 WINDOW(S), 8 DOOR(S) AND AND REPLACEMENT WITH SAME TYPE AND IN SAME SIZE OPENINGS IN AN EXISTING MULTI-FAMILY BUILDING. NO DRAWINGS OR SPECS PROVIDED. A FINAL STRUCTURAL INSPECTION WILL BE REQUIRED TO COMPLETE THIS PERMIT. WORK TO COMPLY
010-102522-00 | 010-O018F-00600 | 2023-06-07 | RSWDM2323685 |  | 26785 | - REMOVAL OF 18 WINDOW(S), 6 DOOR(S) AND AND REPLACEMENT WITH SAME TYPE AND IN SAME SIZE OPENINGS IN AN EXISTING MULTI-FAMILY BUILDING. NO DRAWINGS OR SPECS PROVIDED. A FINAL STRUCTURAL INSPECTION WILL BE REQUIRED TO COMPLETE THIS PERMIT. WORK TO COMPLY
010-102522-00 | 010-O018F-00600 | 2023-07-07 | MMEPM2328057 |  | 0 | BUILDING PERMIT/PLAN REVIEW: ALTM2205268 REPLACE AIR CONDITIONER AND FURNACE WITH HIGH EFFICIENCY. REPLACE BATHROOM EXHAUST FAN AND REGISTERS AND GRILLE LICENSE NUMBER: H01142 ¦ SCOPE ITEM: FURNACES / AIR HANDLERS / RTUS
010-102522-00 | 010-O018F-00600 | 2022-12-19 | PMEPM2250034 |  | 0 | BUILDING PERMIT/PLAN REVIEW: ALTM2205267 REPLACEMENT OF EXISTING FIXTURES AND WATER HEATERS AS PER THE PROJECT MATRIX IN STANDARD UNITS NEW UG AND ROUGH-IN WORK ONLY IN ADA UNITS WITH ALL NEW FIXTURES FOR THESE AS APPLICABLE PER DRAWINGS-NOT ALL BUILDIN
010-102522-00 | 010-O018F-00600 | 2022-12-19 | PMEPM2250039 |  | 0 | BUILDING PERMIT/PLAN REVIEW: ALTM2205085 REPLACEMENT OF EXISTING FIXTURES AND WATER HEATERS AS PER THE PROJECT MATRIX IN STANDARD UNITS NEW UG AND ROUGH-IN WORK ONLY IN ADA UNITS WITH ALL NEW FIXTURES FOR THESE AS APPLICABLE PER DRAWINGS-NOT ALL BUILDIN
010-102522-00 | 010-O018F-00600 | 2023-04-25 | PMEPM2317098 |  | 0 | BUILDING PERMIT/PLAN REVIEW: ALTM2205060 UNITS 2942-2952 REPLACEMENT OF EXISTING KITCHEN SINK, LAVATORY SINK, TOILET, AND SHOWER VALVE IN EACH UNIT. REPLACEMENT OF COLD-WATER MAIN SUPPLY VALVE IN EACH UNIT. REPLACEMENT OF WATER HEATERS IF MATRIX CALLS F
010-102522-00 | 010-O018F-00600 | 2023-04-25 | PMEPM2317104 |  | 0 | BUILDING PERMIT/PLAN REVIEW: ALTM2205077 UNITS 2979-2985 REPLACEMENT OF EXISTING KITCHEN SINK, LAVATORY SINK, TOILET, AND SHOWER VALVE IN EACH UNIT. REPLACEMENT OF COLD-WATER MAIN SUPPLY VALVE IN EACH UNIT. REPLACEMENT OF WATER HEATERS IF MATRIX CALLS
010-102522-00 | 010-O018F-00600 | 2023-04-25 | PMEPM2317108 |  | 0 | BUILDING PERMIT/PLAN REVIEW: ALTM2205150 UNITS2943-2949, 2953 & 2957 REPLACEMENT OF EXISTING KITCHEN SINK, LAVATORY SINK, TOILET, AND SHOWER VALVE IN EACH UNIT. REPLACEMENT OF COLD-WATER MAIN SUPPLY VALVE IN EACH UNIT. REPLACEMENT OF WATER HEATERS IF M
010-102522-00 | 010-O018F-00600 | 2023-05-23 | PMEPM2321418 |  | 0 | BUILDING PERMIT/PLAN REVIEW: ALTM2205198 REPLACE ALL FIXTURES AND WATER HEATER PER MATRIX
010-102522-00 | 010-O018F-00600 | 2023-06-19 | PMEPM2325336 |  | 0 | BUILDING PERMIT/PLAN REVIEW: ALTM2205065 REPLACEMENT OF LAVATORY FAUCET AND DRAIN, KITCHEN SINK COMPLETE, TOILET COMPLETE, TUB AND SHOWER VALVE, BATHTUBS, AND WATER HEATERS PER MATRIX IF OWNER REQUIRES. NO WORK ON ANY OTHER FIXTURES PER CONTRACT SCOPE.
010-102522-00 | 010-O018F-00600 | 2022-10-05 | EMEPM2240005 |  | 0 | BUILDING PERMIT/PLAN REVIEW: ALTM2205268 RE DEVICE AND RE FIXTURE
010-102522-00 | 010-O018F-00600 | 2022-10-06 | EMEPM2240061 |  | 0 | BUILDING PERMIT/PLAN REVIEW: ALTM2205267 RE DEVICE AND RE FIXTURE
010-102522-00 | 010-O018F-00600 | 2022-10-06 | EMEPM2240063 |  | 0 | BUILDING PERMIT/PLAN REVIEW: ALTM2205085 RE DEVICE AND RE FIXTURE
010-102522-00 | 010-O018F-00600 | 2022-10-06 | EMEPM2240064 |  | 0 | BUILDING PERMIT/PLAN REVIEW: ALTM2205060 RE DEVICE AND RE FIXTURE
010-102522-00 | 010-O018F-00600 | 2022-10-05 | EMLSM2239967 |  | 0 | BUILDING PERMIT/PLAN REVIEW: ALTM2205141 MLS SCOPE: TEMPORARY/FREESTANDING SERVICE (UP TO 200 AMPS DURING CONSTRUCTION)
010-102522-00 | 010-O018F-00600 | 2022-10-05 | EMEPM2239981 |  | 0 | BUILDING PERMIT/PLAN REVIEW: ALTM2205065 RE DEVICE AND RE FIXTURE.
010-102522-00 | 010-O018F-00600 | 2022-10-05 | EMEPM2239984 |  | 0 | BUILDING PERMIT/PLAN REVIEW: ALTM2205051 RE DEVICE AND RE FIXTURE.
010-102522-00 | 010-O018F-00600 | 2022-11-30 | MMEPM2247616 |  | 0 | BUILDING PERMIT/PLAN REVIEW: ALTM2205085 REMOVE AND REPLACE AIR CONDITIONER AND FURNACE WITH HIGH EFFICIENCY. REPLACE BATHROOM EXHAUST FAN AND REGISTERS AND GRILLES LICENSE NUMBER: H01142 ¦ SCOPE ITEM: FURNACES / AIR HANDLERS / RTUS
010-102522-00 | 010-O018F-00600 | 2022-11-30 | MMEPM2247617 |  | 0 | BUILDING PERMIT/PLAN REVIEW: ALTM2205060 REMOVE AND REPLACE AIR CONDITIONER AND FURNACE WITH HIGH EFFICIENCY. REPLACE BATHROOM EXHAUST FAN AND REGISTERS AND GRILLES LICENSE NUMBER: H01142 ¦ SCOPE ITEM: FURNACES / AIR HANDLERS / RTUS
010-102522-00 | 010-O018F-00600 | 2022-12-02 | MMEPM2247935 |  | 0 | BUILDING PERMIT/PLAN REVIEW: ALTM2205267 REMOVE REPLACE FURNACE AND AIR CONDITIONER WITH HIGH EFFICICIENY. REPLACE BATHROOM EXHAUST FAN AND REGISTERS AND GRILLES LICENSE NUMBER: H01142 ¦ SCOPE ITEM: FURNACES / AIR HANDLERS / RTUS
010-102522-00 | 010-O018F-00600 | 2023-04-07 | MMEPM2314634 |  | 0 | BUILDING PERMIT/PLAN REVIEW: ALTM2205150 REMOVE AND REPLACE AIR CONDITIONER AND FURNACE WITH HIGH EFFICIENCY. REPLACE BATHROOM EXHAUST FAN AND REGISTERS AND GRILLES LICENSE NUMBER: H01142 ¦ SCOPE ITEM: FURNACES / AIR HANDLERS / RTUS
010-102522-00 | 010-O018F-00600 | 2023-04-07 | MMEPM2314635 |  | 0 | BUILDING PERMIT/PLAN REVIEW: ALTM2205144 REMOVE AND REPLACE AIR CONDITIONER AND FURNACE WITH HIGH EFFICIENCY. REPLACE BATHROOM EXHAUST FAN AND REGISTERS AND GRILLES LICENSE NUMBER: H01142 ¦ SCOPE ITEM: FURNACES / AIR HANDLERS / RTUS
010-102522-00 | 010-O018F-00600 | 2023-04-10 | MMEPM2314902 |  | 0 | BUILDING PERMIT/PLAN REVIEW: ALTM2205077 REMOVE AND REPLACE AIR CONDITIONER AND FURNACE WITH HIGH EFFICIENCY. REPLACE BATHROOM EXHAUST FAN AND REGISTERS AND GRILLES LICENSE NUMBER: H01142 ¦ SCOPE ITEM: FURNACES / AIR HANDLERS / RTUS
010-102522-00 | 010-O018F-00600 | 2023-05-12 | MMEPM2319755 |  | 0 | BUILDING PERMIT/PLAN REVIEW: ALTM2205198 REMOVE AND REPLACE AIR CONDITIONER AND FURNACE WITH HIGH EFFICIENCY. REPLACE BATHROOM EXHAUST FAN AND REGISTERS AND GRILLES LICENSE NUMBER: H01142 ¦ SCOPE ITEM: FURNACES / AIR HANDLERS / RTUS
010-102522-00 | 010-O018F-00600 | 2023-06-06 | MMEPM2323253 |  | 0 | BUILDING PERMIT/PLAN REVIEW: ALTM2205065 REPLACE AIR CONDITIONER AND FURNACE WITH HIGH EFFICIENCY. REPLACE BATHROOM EXHAUST FAN AND REGISTERS AND GRILLES LICENSE NUMBER: H01142 ¦ SCOPE ITEM: FURNACES / AIR HANDLERS / RTUS
010-102522-00 | 010-O018F-00600 | 2023-06-07 | RSWDM2323688 |  | 26785 | - REMOVAL OF 18 WINDOW(S), 6 DOOR(S) AND AND REPLACEMENT WITH SAME TYPE AND IN SAME SIZE OPENINGS IN AN EXISTING MULTI-FAMILY BUILDING. NO DRAWINGS OR SPECS PROVIDED. A FINAL STRUCTURAL INSPECTION WILL BE REQUIRED TO COMPLETE THIS PERMIT. WORK TO COMPLY
010-102522-00 | 010-O018F-00600 | 2023-06-07 | RSWDM2323705 |  | 26785 | - REMOVAL OF 25 WINDOW(S), 6 DOOR(S) AND AND REPLACEMENT WITH SAME TYPE AND IN SAME SIZE OPENINGS IN AN EXISTING MULTI-FAMILY BUILDING. NO DRAWINGS OR SPECS PROVIDED. A FINAL STRUCTURAL INSPECTION WILL BE REQUIRED TO COMPLETE THIS PERMIT. WORK TO COMPLY
010-102522-00 | 010-O018F-00600 | 2023-06-07 | RSWDM2323710 |  | 26785 | - REMOVAL OF 36 WINDOW(S), 12 DOOR(S) AND AND REPLACEMENT WITH SAME TYPE AND IN SAME SIZE OPENINGS IN AN EXISTING MULTI-FAMILY BUILDING. NO DRAWINGS OR SPECS PROVIDED. A FINAL STRUCTURAL INSPECTION WILL BE REQUIRED TO COMPLETE THIS PERMIT. WORK TO COMPL
010-102522-00 | 010-O018F-00600 | 2023-06-19 | PMEPM2325342 |  | 0 | BUILDING PERMIT/PLAN REVIEW: ALTM2205144 REPLACEMENT OF LAVATORY FAUCET AND DRAIN, KITCHEN SINK COMPLETE, TOILET COMPLETE, TUB AND SHOWER VALVE, BATHTUBS, AND WATER HEATERS PER MATRIX IF OWNER REQUIRES. NO WORK ON ANY OTHER FIXTURES PER CONTRACT SCOPE.
010-102522-00 | 010-O018F-00600 | 2022-10-05 | EMEPM2239987 |  | 0 | BUILDING PERMIT/PLAN REVIEW: ALTM2205198 RE DEVICE AND RE FIXTURE.
010-102522-00 | 010-O018F-00600 | 2022-10-05 | EMEPM2239989 |  | 0 | BUILDING PERMIT/PLAN REVIEW: ALTM2205198 RE DEVICE AND REFIXTURE.
010-102522-00 | 010-O018F-00600 | 2022-10-05 | EMEPM2239990 |  | 0 | BUILDING PERMIT/PLAN REVIEW: ALTM2205077 RE DEVICE AND REFIXTURE
010-102522-00 | 010-O018F-00600 | 2022-10-05 | EMEPM2239992 |  | 0 | BUILDING PERMIT/PLAN REVIEW: ALTM2205150 RE DEVICE AND REFIXTURE
010-102522-00 | 010-O018F-00600 | 2022-10-05 | EMEPM2239996 |  | 0 | BUILDING PERMIT/PLAN REVIEW: ALTM2205144 RE DEVICE AND REFIXTURE
010-102527-00 | 010-M166D-06300 | 2019-08-13 | RSWDR1904071 |  | 5000 | REMOVE EXISTING SHINGLE ROOF TO DECK AND REPLACE WITH NEW FELT UNDERLAYMENT, ICE BARRIER MEMBRANE AT EAVE, NECESSARY FLASHINGS, AND NEW ASPHALT SHINGLES. WORK TO COMPLY WITH RCO CHAPTER 9 & MANUFACTURE INSTALLATION INSTRUCTIONS.
010-102530-00 | 010-M166D-06000 | 2020-02-07 | PMLSR2002866 |  | 0 | MLS SCOPE: WATER HEATER REPLACEMENT
010-102531-00 | 010-O054DD-35500 | 2021-05-06 | MMLSR2116545 |  | 0 | MLS Scope: Replacement of a Single Furnace License Number: H00589 ¦ Scope Item: furnaces / air handlers / RTUs
010-102533-00 | 010-M166D-05800 | 2022-07-26 | ALTR2230031 |  | 25616 | PLAN APPROVAL: FINAL REVIEWED FOR COMPLIANCE UNDER: 2019 RESIDENTIAL CODE OF OHIO USE/OCCUPANCY GROUP: 1, 2, 3 FAMILY DWELLING CONSTRUCTION TYPE: V-B DESCRIPTION OF WORK: ALTER A 1 STORY FRAMED, 1 FAMILY DWELLING BY INSTALLING 11 I-BEAMS ON THE
010-102534-00 | 010-M166D-05700 | 2024-05-30 | RSWDR2422125 |  | 9000 | REMOVE EXISTING SHINGLE ROOF TO DECK AND REPLACE WITH NEW FELT UNDERLAYMENT, ICE BARRIER MEMBRANE AT EAVE, NECESSARY FLASHINGS, AND NEW ASPHALT SHINGLES. WORK TO COMPLY WITH RCO CHAPTER 9 & MANUFACTURE INSTALLATION INSTRUCTIONS.
010-102536-00 | 010-M166D-05500 | 2023-09-19 | RSWDR2339710 |  | 7650 | Remove existing shingle roof to deck and replace with new felt underlayment, ice barrier membrane at eave, necessary flashings, and new asphalt shingles. Work to comply with RCO chapter 9 & Manufacture installation instructions.
010-102536-00 | 010-M166D-05500 | 2024-02-06 | RSWDR2405973 |  | 9000 | Remove existing exterior wall covering system and replace with new exterior siding over an approved water-resistive barrier. Work to comply with RCO 703.
010-102536-00 | 010-M166D-05500 | 2024-11-26 | MMLSR2446787 |  | 0 | MLS Scope: Replacement of a Single Furnace, A/C and/or Heat Pump License Number: H01072 ¦ Scope Item: furnaces / air handlers / RTUs
010-102536-00 | 010-M166D-05500 | 2021-01-26 | DEMO2102859 |  | 1000 | DEMOLITION OF ACCESSORY STRUCTURE (GARAGE)
010-102537-00 | 010-M166D-05400 | 2020-04-27 | PMEPR2007960 |  | 0 | BASEMENT BREAKUP, REPLACING FLOOR DRAIN AND APPROXIMATELY 10 FEET OF UNDERGROUND BUILDING DRAIN TO KITCHEN AND LAUNDRY IN BASEMENT.PARTIAL REPLACEMENT OF KITCHEN STACK, REPLACING 1ST FLOOR LAUNDRY DRAIN, INSTALLING NEW LAUNDRY STAND PIPE. RUNNING NEW VEN
010-102540-00 | 010-M166D-05100 | 2022-04-18 | EMEPR2215728 |  | 0 | REPLACE METER BOX
010-102545-00 | 010-M166D-04600 | 2023-12-08 | PMLSR2351060 |  | 0 | MLS SCOPE: WATER HEATER REPLACEMENT
010-102546-00 | 010-M166D-04500 | 2020-05-22 |  |  | 2500 | THE BASEMENT FLOODED, WATER WAS COMING FROM THE DRAIN IN THE BASEMENT. MULTIPLE NEIGHBORS EXPERIENCED THE SAME ISSUE.
010-102546-00 | 010-M166D-04500 | 2020-10-21 |  |  |  | CHK FOR COMPLETION OF FLOOD DAMAGE REPAIRS
010-102553-00 | 010-M166D-03800 | 2020-03-13 | RSWDR2000976 |  | 8428 | REMOVE EXISTING SHINGLE ROOF TO DECK AND REPLACE WITH NEW FELT UNDERLAYMENT, ICE BARRIER MEMBRANE AT EAVE, NECESSARY FLASHINGS, AND NEW ASPHALT SHINGLES. WORK TO COMPLY WITH RCO CHAPTER 9 & MANUFACTURE INSTALLATION INSTRUCTIONS.
010-102557-00 | 010-M166D-03500 | 2024-03-12 | MMLSR2411015 |  | 0 | MLS SCOPE: REPLACEMENT OF A SINGLE FURNACE, A/C AND/OR HEAT PUMP LICENSE NUMBER: H00150 ¦ SCOPE ITEM: FURNACES / AIR HANDLERS / RTUS
010-102558-00 | 010-M166D-03400 | 2021-03-07 | RSWDR2107963 |  | 8000 | Remove existing shingle roof to deck and replace with new felt underlayment, ice barrier membrane at eave, necessary flashings, and new asphalt shingles. Work to comply with RCO chapter 9 & Manufacture installation instructions.
010-102561-00 | 010-M166D-03100 | 2019-04-02 | RSWDR1901220 |  | 5600 | Remove existing shingle roof to deck and replace with new felt underlayment, ice barrier membrane at eave, necessary flashings, and new asphalt shingles. Work to comply with RCO chapter 9 & Manufacture installation instructions.
010-102563-00 | 010-M166D-02900 | 2020-10-22 | RSWDR2005457 |  | 1500 | REMOVE EXISTING 0 WINDOW(S), 1 DOOR(S) AND REPLACE WITH NEW. WORK TO COMPLY WITH RCO 612, RCO 308, AND RCO 113.6.1 WITH A U VALUE OF 0.35 OR BETTER. REMOVE EXISTING EXTERIOR WALL COVERING SYSTEM AND REPLACE WITH NEW EXTERIOR SIDING OVER AN APPROVED WAT
010-102565-00 | 010-O054C-04600 | 2024-03-04 | PMEPC2409824 |  | 0 | BUILDING PERMIT/PLAN REVIEW: ADDC2343841 SANITARY, STORM, DOMESTIC WATER AND GARAGE DRAINS SERVING A MAINTENANCE SHOP PER CONTRACT DOCUMENTS.
010-102565-00 | 010-O054C-04600 | 2024-08-13 | MMEPC2432821 |  | 0 | BUILDING PERMIT/PLAN REVIEW: ADDC2343841 NATURAL GAS ROUGH IN PIPING TO UNIT AND EXPANSION. LICENSE NUMBER: P00342 ¦ SCOPE ITEM: FUEL GAS OR LP GAS LICENSE NUMBER: P00342 ¦ SCOPE ITEM: FUEL GAS OR LP GAS
010-102565-00 | 010-O054C-04600 | 2024-03-08 | MMEPC2410659 |  | 0 | BUILDING PERMIT/PLAN REVIEW: ADDC2343841 INSTALL (6) RADIANT TUBE HEATERS; (2) FANS; DUCT; CA231087 LICENSE NUMBER: H01300 ¦ SCOPE ITEM: INFRARED TUBE HEATERS
010-102565-00 | 010-O054C-04600 | 2024-03-06 | EMEPC2410191 |  | 0 | BUILDING PERMIT/PLAN REVIEW: ADDC2343841 ADD2343841 EXPANSION FOR NEW ADDITION POWER AND LIGHTING
010-102570-00 | 010-M166D-02300 | 2023-09-25 | MMLSR2340673 |  | 0 | MLS Scope: Replacement of a Single Furnace, A/C and/or Heat Pump License Number: H00286 ¦ Scope Item: air conditioning (including condensers, evaporators, compressors)
010-102570-00 | 010-M166D-02300 | 2022-06-02 | PMLSR2222423 |  | 0 | MLS SCOPE: WATER HEATER REPLACEMENT
010-102572-00 | 010-M166D-02100 | 2023-02-03 | MMLSR2306250 |  | 0 | MLS Scope: Replacement of a Single Furnace License Number: H00286 ¦ Scope Item: furnaces / air handlers / RTUs
010-102577-00 | 010-M166D-01600 | 2021-10-04 | MMLSR2139197 |  | 0 | MLS Scope: Replacement of a Single A/C Unit or Heat Pump License Number: H00169 ¦ Scope Item: air conditioning (including condensers, evaporators, compressors)
010-102577-00 | 010-M166D-01600 | 2024-09-12 | MMEPR2437133 |  | 0 | Extending trunk line to outside for relocation of gas meter outside License Number: H00150 ¦ Scope Item: fuel gas or LP gas
010-102582-00 | 010-N012B-13300 | 2020-07-01 | PMEPR2013025 |  | 0 | REPLACE EXISTING TUB WITH ACRYLIC SHOWER BASE AND WALL SURROUND, REPLACE EXISTING VALVE FIXTURE (CONNECT TO EXISTING DRAIN AND EXISTING SUPPLY LINES).
010-102582-00 | 010-N012B-13300 | 2020-04-06 | RSWDR2001256 |  | 7490 | REMOVE EXISTING SHINGLE ROOF TO DECK AND REPLACE WITH NEW FELT UNDERLAYMENT, ICE BARRIER MEMBRANE AT EAVE, NECESSARY FLASHINGS, AND NEW ASPHALT SHINGLES. WORK TO COMPLY WITH RCO CHAPTER 9 & MANUFACTURE INSTALLATION INSTRUCTIONS.ROOF INFO: SHINGLE TEAR OF
010-102582-00 | 010-N012B-13300 | 2019-07-03 | EMEPR1912851 |  | 0 | INSTALL OLD PANEL SHORTED OUT INSTALL NEW 200 AMP PANEL
010-102582-00 | 010-N012B-13300 | 2019-07-17 | ADDR1907250 |  | 20962 | PLAN APPROVAL: FINAL REVIEWED FOR COMPLIANCE UNDER: 2019 RESIDENTIAL CODE OF OHIO USE/OCCUPANCY GROUP: 1, 2, 3 FAMILY DWELLING CONSTRUCTION TYPE: V-B DESCRIPTION OF WORK: ALTER A 1 STORY FRAMED, 1 FAMILY DWELLING BY BUILDING A 10’X10’THREE SEASO
010-102582-00 | 010-N012B-13300 | 2019-09-18 | ALTR1909761 |  | 17225 | SFD GARAGE
010-102582-00 | 010-N012B-13300 | 2019-09-04 | EMEPR1917693 |  | 0 | BUILDING PERMIT/PLAN REVIEW: ADDR1907250 INSTALL OUTLETS, FIXTURE AND SWITCH FOR PATIO ENCLOSURE
010-102582-00 | 010-N012B-13300 | 2020-01-06 |  |  |  | DET GAR COMPL
010-102583-00 | 010-O023B-05100 | 2020-03-02 |  |  |  | COMPL & INTERNAL FEATURES (CRD 2)
010-102583-00 | 010-O023B-05100 | 2022-07-06 | EMLSC2227298 |  | 0 | FEST2221574 CSO SUMMER CONCERT PROVIDE TEMPORARY ELECTRIC FOR EVENT
010-102583-00 | 010-O023B-05100 | 2022-06-14 | EMEPC2224080 |  | 0 | PROVIDE TEMPORARY ELECTRIC FOR RISE UP COLUMBUS NO BP REQUIRED NO TENTS/MOBILE STAGE
010-102583-00 | 010-O023B-05100 | 2019-10-11 | MMEPC1920824 |  | 0 | BUILDING PERMIT/PLAN REVIEW: ALTC1800343 NATURAL GAS PIPING AT INDIAN MOUND REC CENTER. LICENSE NUMBER: P00154 ¦ SCOPE ITEM: FUEL GAS OR LP GAS
010-102583-00 | 010-O023B-05100 | 2019-02-11 |  |  |  | ADDN/REMOD
010-102583-00 | 010-O023B-05100 | 2021-09-16 | EMEPC2136758 |  | 0 | Building Permit/Plan Review: plex2134464 New underground. Modification of existing service. New light poles.
010-102583-00 | 010-O023B-05100 | 2019-08-21 | FSUPC1908654 |  | 0 | 3901 PARSONS AV. REFERENCE BLDG PERMIT #ALTC1800343. INSTALL UL300 WET CHEMICAL FIRE SUPPRESSION SYSTEM IN NEW TYPE I KITCHEN HOOD. INDIAN MOUND RECREATION CENTER.
010-102583-00 | 010-O023B-05100 | 2019-08-21 | FSUPC1908654 |  | 0 | 3901 PARSONS AV. REFERENCE BLDG PERMIT #ALTC1800343. INSTALL UL300 WET CHEMICAL FIRE SUPPRESSION SYSTEM IN NEW TYPE I KITCHEN HOOD. INDIAN MOUND RECREATION CENTER.
010-102583-00 | 010-O023B-05100 | 2019-05-07 | FALRC1904348 |  | 0 | ALTER EXISTING FIRE ALARM SYSTEM FOR INDIAN MOUND REC CENTER BY INSTALLING NEW FIRE ALARM SYSTEM TO REPLACE EXISTING FOR AN INTERIOR ALTERATION. REFERENCE B.P. ALTC1800343 - (34) A/V DEVICES, (9) MANUAL PULL STATIONS, (2) SMOKE/HEAT DETECTORS, (4) DUCT D
010-102583-00 | 010-O023B-05100 | 2019-05-07 | FALRC1904348 |  | 0 | ALTER EXISTING FIRE ALARM SYSTEM FOR INDIAN MOUND REC CENTER BY INSTALLING NEW FIRE ALARM SYSTEM TO REPLACE EXISTING FOR AN INTERIOR ALTERATION. REFERENCE B.P. ALTC1800343 - (34) A/V DEVICES, (9) MANUAL PULL STATIONS, (2) SMOKE/HEAT DETECTORS, (4) DUCT D
010-102583-00 | 010-O023B-05100 | 2024-08-23 | EMEPC2434571 |  | 0 | FEST2413993 PROVIDE TEMPORARY ELECTRIC FOR THE CAP CITY NIGHT EVENT AUGUST 24, 2024 AT SOUTHLAND PARK 3901 PARSON AVE.
010-102585-00 | 010-M166D-00800 | 2023-02-01 | ALTR2305799 |  | 2500 | PLAN APPROVAL: FINAL REVIEWED FOR COMPLIANCE UNDER: 2019 RESIDENTIAL CODE OF OHIO USE/OCCUPANCY GROUP: 1, 2, 3 FAMILY DWELLING CONSTRUCTION TYPE: V-B DESCRIPTION OF WORK: ALTER A 1 STORY FRAMED, 1 FAMILY DWELLING BY WIDENING OPENING LEADING TO T
010-102591-00 | 010-O056B-04100 | 2022-01-14 | DMGM2203445 |  | 3000 | 3035 CHARLOTTE DRIVE PLAN APPROVAL: CONDITIONAL: REFERENCE CONDITIONS OF THE PLAN APPROVAL FOR DETAILS. REVIEWED FOR COMPLIANCE UNDER: 2017 OBC AND ICC A117.1-2009 WITH MODIFICATIONS IN OBC 1112.0. WORK NOT INCLUDED IN THIS APPROVAL: PLUMBING, ME
010-102591-00 | 010-O056B-04100 | 2021-03-26 | EMEPM2110795 |  | 0 | Replace 6 gang meter pack
010-102591-00 | 010-O056B-04100 | 2020-12-16 | EMEPM2026082 |  | 0 | Emergency Replace 6 gang
010-102591-00 | 010-O056B-04100 | 2023-10-25 | EMEPC2345345 |  | 0 | Electrical circuits for hot box
010-102591-00 | 010-O056B-04100 | 2025-01-01 |  |  |  | SPL/NWP/VD
010-102596-00 | 010-M166D-31900 | 2024-02-20 |  |  |  | RENOVS
010-102596-00 | 010-M166D-31900 | 2023-08-22 | MMEPM2335771 |  | 0 | REPLACE AIR HANDLERS AND AC FOR EACH UNIT LICENSE NUMBER: H00097 ¦ SCOPE ITEM: FURNACES / AIR HANDLERS / RTUS
010-102596-00 | 010-M166D-31900 | 2023-08-22 | RSWDM2335672 |  | 50000 | - REMOVAL OF 32 WINDOW(S), 8 DOOR(S) AND AND REPLACEMENT WITH SAME TYPE AND IN SAME SIZE OPENINGS IN AN EXISTING MULTI-FAMILY BUILDING. NO DRAWINGS OR SPECS PROVIDED. A FINAL STRUCTURAL INSPECTION WILL BE REQUIRED TO COMPLETE THIS PERMIT. WORK TO COMPLY
010-102596-00 | 010-M166D-31900 | 2023-12-29 | EMEPM2353276 |  | 0 | NEW SERVICE AND PANEL BOXES
010-102596-00 | 010-M166D-31900 | 2024-10-14 | RSWDM2441338 |  | 22246 | REMOVAL OF AN EXISTING EXTERIOR WALL COVERING SYSTEM AND INSTALLATION OF NEW EXTERIOR SIDING MATERIAL OVER AN APPROVED WATER-RESISTIVE BARRIER ON A MULTI-FAMILY BUILDING. NO DRAWINGS OR SPECS PROVIDED. WORK TO COMPLY WITH OHIO BUILDING CODE SECTION 1405
010-102596-00 | 010-M166D-31900 | 2019-07-16 | DEMO1907181 |  | 12000 | DEMOLITION OF 12 UNIT MULTI FAMILY BUILDING
010-102600-00 | 010-M166D-26100 | 2023-03-09 | PMEPI2310782 |  | 15548 | INSTALLING 120 FT OF SUB FLOOR DRAINAGE SYSTEM AND SUPER SUMP * GFCI NEC 210.8(A)(5) NOTE ORC EXCEPTION #2 OF 3401(2) * WIRE/BREAKER SIZE PER NEC 240.3(D) & 310.15(B)(6) * ELECTRIC PERMIT REQUIRE
010-102600-00 | 010-M166D-26100 | 2022-10-18 | RSWDR2241919 |  | 20000 | REMOVE EXISTING 3 WINDOW(S), 2 DOOR(S) AND REPLACE WITH NEW. WORK TO COMPLY WITH RCO 612, RCO 308, AND RCO 113.6.1 WITH A U VALUE OF 0.35 OR BETTER.WINDOWS INFO: REMOVE AND REPLACE 3 WINDOWS AT BACK OF THE HOUSE DOORS INFO: REMOVE AND REPLACE FRONT DOOR
010-102601-00 | 010-M166D-26200 | 2020-10-01 | RSWDR2004979 |  | 5035 | REMOVE EXISTING SHINGLE ROOF TO DECK AND REPLACE WITH NEW FELT UNDERLAYMENT, ICE BARRIER MEMBRANE AT EAVE, NECESSARY FLASHINGS, AND NEW ASPHALT SHINGLES. WORK TO COMPLY WITH RCO CHAPTER 9 & MANUFACTURE INSTALLATION INSTRUCTIONS.ROOF INFO: TEAR OFF OLD RO
010-102615-00 | 010-M166D-27600 | 2019-06-10 | MMLSR1911047 |  | 0 | MLS Scope: Replacement of a Single A/C Unit or Heat Pump License Number: H00286 ¦ Scope Item: air conditioning (including condensers, evaporators, compressors)
010-102617-00 | 010-M166D-27800 | 2019-09-12 | MMLSR1918381 |  | 0 | MLS SCOPE: REPLACEMENT OF A SINGLE FURNACE LICENSE NUMBER: H00014 ¦ SCOPE ITEM: FURNACES / AIR HANDLERS / RTUS
010-102623-00 | 010-M166D-28400 | 2021-11-30 | MMLSR2147099 |  | 0 | MLS SCOPE: REPLACEMENT OF A SINGLE FURNACE, A/C AND/OR HEAT PUMP LICENSE NUMBER: H00425 ¦ SCOPE ITEM: AIR CONDITIONING (INCLUDING CONDENSERS, EVAPORATORS, COMPRESSORS)
010-102623-00 | 010-M166D-28400 | 2023-09-14 | EMEPR2339160 |  | 0 | INSTALLATION OF A 14KW HOME STANDBY GENERATOR WITH A 200 AMP AUTOMATIC TRANSFER SWITCH. LOAD CALCULATIONS DUE AT TIME OF INSPECTION
010-102623-00 | 010-M166D-28400 | 2023-09-14 | MMEPR2339161 |  | 0 | INSTALLATION OF 20 FEET, 1-INCH CSST FROM GAS CONNECTION TO 5 FEET OF 1-INCH, BLACK IRON PIPING TO HOME STANDBY GENERATOR. LICENSE NUMBER: P00723 ¦ SCOPE ITEM: FUEL GAS OR LP GAS
010-102624-00 | 010-M166D-28500 | 2023-05-18 | RSWDR2320736 |  | 8428 | Remove existing shingle roof to deck and replace with new felt underlayment, ice barrier membrane at eave, necessary flashings, and new asphalt shingles. Work to comply with RCO chapter 9 & Manufacture installation instructions.Roof Info: Remove and repl
010-102624-00 | 010-M166D-28500 | 2022-02-16 | RSWDR2207488 |  | 1096 | REMOVE EXISTING 0 WINDOW(S), 1 DOOR(S) AND REPLACE WITH NEW. WORK TO COMPLY WITH RCO 612, RCO 308, AND RCO 113.6.1 WITH A U VALUE OF 0.35 OR BETTER.
010-102626-00 | 010-M166D-28700 | 2020-01-13 | RSWDR2000147 |  | 5643 | REMOVE EXISTING SHINGLE ROOF TO DECK AND REPLACE WITH NEW FELT UNDERLAYMENT, ICE BARRIER MEMBRANE AT EAVE, NECESSARY FLASHINGS, AND NEW ASPHALT SHINGLES. WORK TO COMPLY WITH RCO CHAPTER 9 & MANUFACTURE INSTALLATION INSTRUCTIONS.ROOF INFO: SHINGLE TEAR OF
010-102628-00 | 010-M166D-28900 | 2021-01-25 | RSWDR2102538 |  | 8004 | Remove existing shingle roof to deck and replace with new felt underlayment, ice barrier membrane at eave, necessary flashings, and new asphalt shingles. Work to comply with RCO chapter 9 & Manufacture installation instructions.Roof Info: Remove and repl
010-102628-00 | 010-M166D-28900 | 2021-03-04 | RSWDR2107607 |  | 6946 | Remove existing exterior wall covering system and replace with new exterior siding over an approved water-resistive barrier. Work to comply with RCO 703.Siding Info: Shingle tear-off and reshingle house
010-102628-00 | 010-M166D-28900 | 2021-06-08 | MMLSR2121238 |  | 0 | MLS Scope: Replacement of a Single A/C Unit or Heat Pump License Number: H00150 ¦ Scope Item: air conditioning (including condensers, evaporators, compressors)
010-102632-00 | 010-M166D-29300 | 2020-09-23 | PMLSR2019672 |  | 0 | MLS SCOPE: WATER HEATER REPLACEMENT
010-102634-00 | 010-M166D-29500 | 2022-03-09 | MMLSR2210205 |  | 0 | MLS SCOPE: REPLACEMENT OF A SINGLE FURNACE, A/C AND/OR HEAT PUMP LICENSE NUMBER: H00150 ¦ SCOPE ITEM: FURNACES / AIR HANDLERS / RTUS
010-102635-00 | 010-M166D-29600 | 2022-06-22 | RSWDR2225381 |  | 1695 | REMOVE EXISTING 1 WINDOW(S), 0 DOOR(S) AND REPLACE WITH NEW. WORK TO COMPLY WITH RCO 612, RCO 308, AND RCO 113.6.1 WITH A U VALUE OF 0.35 OR BETTER.
010-102638-00 | 010-M166D-29900 | 2019-06-26 | RSWDR1903136 |  | 2000 | Remove existing shingle roof to deck and replace with new felt underlayment, ice barrier membrane at eave, necessary flashings, and new asphalt shingles. Work to comply with RCO chapter 9 & Manufacture installation instructions.
010-102644-00 | 010-M166D-30500 | 2023-03-22 | PMLSR2312382 |  | 0 | MLS Scope: Back water valve
010-102644-00 | 010-M166D-30500 | 2021-03-01 | MMEPR2107104 |  | 0 | Metal flue liner License Number: H00402 ¦ Scope Item: metal chimneys / flues
010-102646-00 | 010-M098B-02100 | 2025-03-18 |  |  |  | POSS REMOD
010-102650-00 | 010-M098B-01700 | 2019-09-19 | RSWDR1904757 |  | 9300 | REMOVE EXISTING SHINGLE ROOF TO DECK AND REPLACE WITH NEW FELT UNDERLAYMENT, ICE BARRIER MEMBRANE AT EAVE, NECESSARY FLASHINGS, AND NEW ASPHALT SHINGLES. WORK TO COMPLY WITH RCO CHAPTER 9 & MANUFACTURE INSTALLATION INSTRUCTIONS.ROOF INFO: SHINGLE TEAR OF
010-102655-00 | 010-M098B-01200 | 2021-09-10 | EMLSR2135903 |  | 0 | Building Permit/Plan Review: PLEX2131535 MLS Scope: Electric for Solar Photovoltaic (PV) System
010-102655-00 | 010-M098B-01200 | 2024-07-07 | MMLSR2427758 |  | 0 | MLS SCOPE: REPLACEMENT OF A SINGLE A/C UNIT OR HEAT PUMP LICENSE NUMBER: H00610 ¦ SCOPE ITEM: AIR CONDITIONING (INCLUDING CONDENSERS, EVAPORATORS, COMPRESSORS)
010-102658-00 | 010-M098B-00900 | 2019-01-04 | ALTR1900072 |  | 15620 | ALTER TWO STORY SINGLE FAMILY DWLG BY INSTALLING INTERIOR PERIMETER DRAIN SUMP WELL AND PUMP. SEPARATE ELECTRIC PERMIT REQUIRED FOR PUMP ELECTRIC IF NEEDED.
010-102658-00 | 010-M098B-00900 | 2019-01-08 | EMLSR1900420 |  | 0 | MLS SCOPE: OUTLET ADDITIONS/REPLACEMENTS TO AN EXISTING SYSTEM (MAXIMUM OF 5 SAME UNIT)
010-102660-00 | 010-M098B-00700 | 2020-02-20 | MMLSR2003742 |  | 0 | MLS SCOPE: REPLACEMENT OF A SINGLE FURNACE, A/C AND/OR HEAT PUMP LICENSE NUMBER: H00286 ¦ SCOPE ITEM: AIR CONDITIONING (INCLUDING CONDENSERS, EVAPORATORS, COMPRESSORS)
010-102661-00 | 010-M098B-00600 | 2022-05-02 | MMLSR2217666 |  | 0 | MLS SCOPE: REPLACEMENT OF A SINGLE FURNACE, A/C AND/OR HEAT PUMP LICENSE NUMBER: H00855 ¦ SCOPE ITEM: AIR CONDITIONING (INCLUDING CONDENSERS, EVAPORATORS, COMPRESSORS) LICENSE NUMBER: H00855 ¦ SCOPE ITEM: FURNACES / AIR HANDLERS / RTUS
010-102665-00 | 010-O100E-04400 | 2019-12-26 | EMEPM1926737 |  | 0 | INSTALL UL APPROVED PANEL RETRO FIT INTERIORS, CIRCUIT BREAKERS AND COVERS
010-102665-00 | 010-O100E-04400 | 2019-12-26 | EMEPM1926738 |  | 0 | INSTALL UL APPROVED PANEL RETRO FIT INTERIORS, CIRCUIT BREAKERS AND COVERS
010-102665-00 | 010-O100E-04400 | 2019-12-29 | EMEPM1926848 |  | 0 | REMOVE AND REPLACE INTERIORS AND BREAKERS WITH UL APPROVED INTERIORS AND BREAKERS IN RESIDENCE ELECTRIC PANELS
010-102665-00 | 010-O100E-04400 | 2020-02-21 | EMEPM2003862 |  | 0 | REMOVE AND REPLACE INTERIORS AND BREAKERS WITH UL APPROVED RETROFIT INTERIORS AND CIRCUIT BREAKERS IN RESIDENCE ELECTRIC PANELS
010-102665-00 | 010-O100E-04400 | 2020-02-21 | EMEPM2003863 |  | 0 | REMOVE AND REPLACE INTERIORS AND BREAKERS WITH UL APPROVED RETROFIT INTERIORS AND CIRCUIT BREAKERS IN RESIDENCE ELECTRIC PANELS
010-102665-00 | 010-O100E-04400 | 2020-02-21 | EMEPM2003865 |  | 0 | REMOVE AND REPLACE INTERIORS AND BREAKERS WITH UL APPROVED RETROFIT INTERIORS AND CIRCUIT BREAKERS IN RESIDENCE ELECTRIC PANELS
010-102665-00 | 010-O100E-04400 | 2020-02-21 | EMEPM2003868 |  | 0 | REMOVE AND REPLACE INTERIORS AND BREAKERS WITH UL APPROVED RETROFIT INTERIORS AND CIRCUIT BREAKERS IN RESIDENCE ELECTRIC PANELS
010-102665-00 | 010-O100E-04400 | 2020-02-21 | EMEPM2003869 |  | 0 | REMOVE AND REPLACE INTERIORS AND BREAKERS WITH UL APPROVED RETROFIT INTERIORS AND CIRCUIT BREAKERS IN RESIDENCE ELECTRIC PANELS
010-102665-00 | 010-O100E-04400 | 2020-02-21 | EMEPM2003870 |  | 0 | REMOVE AND REPLACE INTERIORS AND BREAKERS WITH UL APPROVED RETROFIT INTERIORS AND CIRCUIT BREAKERS IN RESIDENCE ELECTRIC PANELS
010-102665-00 | 010-O100E-04400 | 2020-02-21 | EMEPM2003871 |  | 0 | REMOVE AND REPLACE INTERIORS AND BREAKERS WITH UL APPROVED RETROFIT INTERIORS AND CIRCUIT BREAKERS IN RESIDENCE ELECTRIC PANELS
010-102665-00 | 010-O100E-04400 | 2020-02-21 | EMEPM2003872 |  | 0 | REMOVE AND REPLACE INTERIORS AND BREAKERS WITH UL APPROVED RETROFIT INTERIORS AND CIRCUIT BREAKERS IN RESIDENCE ELECTRIC PANELS
010-102665-00 | 010-O100E-04400 | 2020-02-21 | EMEPM2003873 |  | 0 | REMOVE AND REPLACE INTERIORS AND BREAKERS WITH UL APPROVED RETROFIT INTERIORS AND CIRCUIT BREAKERS IN RESIDENCE ELECTRIC PANELS
010-102665-00 | 010-O100E-04400 | 2020-03-03 | EMEPM2004680 |  | 0 | REMOVE AND REPLACE INTERIORS AND BREAKERS WITH UL APPROVED RETROFIT INTERIORS AND CIRCUIT BREAKERS IN RESIDENCE ELECTRIC PANELS
010-102665-00 | 010-O100E-04400 | 2020-03-03 | EMEPM2004681 |  | 0 | REMOVE AND REPLACE INTERIORS AND BREAKERS WITH UL APPROVED RETROFIT INTERIORS AND CIRCUIT BREAKERS IN RESIDENCE ELECTRIC PANELS
010-102665-00 | 010-O100E-04400 | 2020-03-03 | EMEPM2004682 |  | 0 | REMOVE AND REPLACE INTERIORS AND BREAKERS WITH UL APPROVED RETROFIT INTERIORS AND CIRCUIT BREAKERS IN RESIDENCE ELECTRIC PANELS
010-102665-00 | 010-O100E-04400 | 2020-03-03 | EMEPM2004683 |  | 0 | REMOVE AND REPLACE INTERIORS AND BREAKERS WITH UL APPROVED RETROFIT INTERIORS AND CIRCUIT BREAKERS IN RESIDENCE ELECTRIC PANELS
010-102665-00 | 010-O100E-04400 | 2020-06-07 | EMEPM2010798 |  | 0 | BUILDING PERMIT/PLAN REVIEW: DMGM2003206 REPLACE DAMAGED CABLE FROM A SWITCH TO A CEILING FIXTURE BOX
010-102665-00 | 010-O100E-04400 | 2019-12-26 | EMEPM1926735 |  | 0 | INSTALL UL APPROVED PANEL RETRO FIT INTERIORS, CIRCUIT BREAKERS AND COVERS
010-102665-00 | 010-O100E-04400 | 2020-04-13 | DMGM2003206 |  | 3000 | PLAN APPROVAL: FINAL REVIEWED FOR COMPLIANCE UNDER: 2017 OBC AND ICC A117.1-2009 WITH MODIFICATIONS IN OBC 1112.0. WORK NOT INCLUDED IN THIS APPROVAL: PLUMBING, MECHANICAL USE/OCCUPANCY GROUP: R-3 CONSTRUCTION TYPE: V-B DESCRIPTION OF WORK: FIRE DA
010-102665-00 | 010-O100E-04400 | 2019-12-13 | EMEPM1925830 |  | 0 | REMOVE AND REPLACE INTERIORS AND BREAKERS WITH UL APPROVED EQUIPMENT IN RESIDENCE ELECTRIC PANELS
010-102665-00 | 010-O100E-04400 | 2022-02-25 | EMEPC2208696 |  | 0 | REMOVE AND REPLACE A FAILING 4 GANG METER
010-102669-00 | 010-M098B-03100 | 2021-04-20 | RSWDR2114024 |  | 7142 | Remove existing shingle roof to deck and replace with new felt underlayment, ice barrier membrane at eave, necessary flashings, and new asphalt shingles. Work to comply with RCO chapter 9 & Manufacture installation instructions.
010-102669-00 | 010-M098B-03100 | 2021-04-19 | RSWDR2113955 |  | 7200 | Remove existing shingle roof to deck and replace with new felt underlayment, ice barrier membrane at eave, necessary flashings, and new asphalt shingles. Work to comply with RCO chapter 9 & Manufacture installation instructions.
010-102671-00 | 010-M098B-02900 | 2022-03-22 | MMLSR2212031 |  | 0 | MLS SCOPE: REPLACEMENT OF A SINGLE FURNACE LICENSE NUMBER: H00150 ¦ SCOPE ITEM: FURNACES / AIR HANDLERS / RTUS
010-102675-00 | 010-M098B-02500 | 2020-12-08 | RSWDR2006294 |  | 2700 | Remove existing 3 window(s), 0 door(s) and replace with new. Work to comply with RCO 612, RCO 308, and RCO 113.6.1 with a U Value of 0.35 or Better.
010-102675-00 | 010-M098B-02500 | 2021-12-04 | RSWDR2147786 |  | 1546 | REMOVE EXISTING 0 WINDOW(S), 6 DOOR(S) AND REPLACE WITH NEW. WORK TO COMPLY WITH RCO 612, RCO 308, AND RCO 113.6.1 WITH A U VALUE OF 0.35 OR BETTER.
010-102675-00 | 010-M098B-02500 | 2022-02-03 | RSWDR2205982 |  | 1546 | REMOVE EXISTING 0 WINDOW(S), 1 DOOR(S) AND REPLACE WITH NEW. WORK TO COMPLY WITH RCO 612, RCO 308, AND RCO 113.6.1 WITH A U VALUE OF 0.35 OR BETTER.
010-102676-00 | 010-M098B-02400 | 2024-07-09 | RSWDR2428214 |  | 10000 | REMOVE EXISTING SHINGLE ROOF TO DECK AND REPLACE WITH NEW FELT UNDERLAYMENT, ICE BARRIER MEMBRANE AT EAVE, NECESSARY FLASHINGS, AND NEW ASPHALT SHINGLES. WORK TO COMPLY WITH RCO CHAPTER 9 & MANUFACTURE INSTALLATION INSTRUCTIONS.
010-102678-00 | 010-M098B-07100 | 2021-06-17 | MMLSR2122977 |  | 0 | MLS Scope: Replacement of a Single A/C Unit or Heat Pump License Number: H00150 ¦ Scope Item: air conditioning (including condensers, evaporators, compressors)
010-102679-00 | 010-M098B-07000 | 2023-02-16 | PMLSR2307861 |  | 0 | Water Heater Replacement
010-102680-00 | 010-M098B-06900 | 2024-01-12 | PMLSR2403294 |  | 0 | MLS Scope: Water Heater Replacement MLS Scope: Water Heater Replacement
010-102681-00 | 010-M098B-06800 | 2020-02-11 | RSWDR2000534 |  | 5388 | REMOVE EXISTING 12 WINDOW(S), 0 DOOR(S) AND REPLACE WITH NEW. WORK TO COMPLY WITH RCO 612, RCO 308, AND RCO 113.6.1 WITH A U VALUE OF 0.35 OR BETTER.
010-102681-00 | 010-M098B-06800 | 2019-06-28 | MMLSR1912588 |  | 0 | MLS Scope: Replacement of a Single A/C Unit or Heat Pump License Number: H00359 ¦ Scope Item: air conditioning (including condensers, evaporators, compressors)
010-102683-00 | 010-M098B-06600 | 2022-04-13 | MMLSR2215208 |  | 0 | MLS SCOPE: REPLACEMENT OF A SINGLE FURNACE, A/C AND/OR HEAT PUMP LICENSE NUMBER: H00286 ¦ SCOPE ITEM: AIR CONDITIONING (INCLUDING CONDENSERS, EVAPORATORS, COMPRESSORS)
010-102683-00 | 010-M098B-06600 | 2022-03-17 | RSWDR2211384 |  | 19806 | REMOVE EXISTING EXTERIOR WALL COVERING SYSTEM AND REPLACE WITH NEW EXTERIOR SIDING OVER AN APPROVED WATER-RESISTIVE BARRIER. WORK TO COMPLY WITH RCO 703. REMOVE EXISTING SHINGLE ROOF TO DECK AND REPLACE WITH NEW FELT UNDERLAYMENT, ICE BARRIER MEMBRANE
010-102683-00 | 010-M098B-06600 | 2022-04-18 | PMLSR2215734 |  | 0 | MLS SCOPE: WATER HEATER REPLACEMENT
010-102683-00 | 010-M098B-06600 | 2022-07-27 | MMEPR2230251 |  | 0 | INSTALL 1” BLACK IRON GAS LINE FROM THE METER 40’ OVER TO THE EXISTING 1” LINE GOING INTO THE HOME. INSTALL THE NEW LINE AROUND THE BASE OF THE EXTERIOR WALL BELOW THE BACK WINDOW. LICENSE NUMBER: P00078 ¦ SCOPE ITEM: FUEL GAS OR LP GAS
010-102685-00 | 010-M098B-06400 | 2019-06-04 | MMLSR1910648 |  | 0 | MLS Scope: Replacement of a Single Furnace, A/C and/or Heat Pump License Number: H00425 ¦ Scope Item: air conditioning (including condensers, evaporators, compressors)
010-102686-00 | 010-M098B-06300 | 2022-07-05 | MMLSR2227004 |  | 0 | MLS SCOPE: REPLACEMENT OF A SINGLE A/C UNIT OR HEAT PUMP LICENSE NUMBER: H00150 ¦ SCOPE ITEM: AIR CONDITIONING (INCLUDING CONDENSERS, EVAPORATORS, COMPRESSORS)
010-102692-00 | 010-O100B-03700 | 2021-01-08 | MMEPC2100571 |  | 0 | To replace, like for like, with a new 3 ton Lennox split system License Number: H00015 ¦ Scope Item: furnaces / air handlers / RTUs
010-102692-00 | 010-O100B-03700 | 2020-09-18 | MMEPC2019249 |  | 0 | REPLACE 4 TON AIR CONDITIONER, LIKE FOR LIKE LICENSE NUMBER: H00102 ¦ SCOPE ITEM: AIR CONDITIONING (INCLUDING CONDENSERS, EVAPORATORS, COMPRESSORS)
010-102696-00 | 010-M098B-07300 | 2019-01-09 | ALTR1900175 |  | 5860 | ALTER A 1 STY SINGLE FAM DWG BY INSTALLING INTERIOR PERIMETER DRAIN SUMP WELL AND PUMP. MLS APPROVED BY T TAYLOR 1/9/19
010-102702-00 | 010-M076B-09100 | 2021-09-23 | RSWDR2137717 |  | 5249 | Remove existing 0 window(s), 1 door(s) and replace with new. Work to comply with RCO 612, RCO 308, and RCO 113.6.1 with a U Value of 0.35 or Better.
010-102702-00 | 010-M076B-09100 | 2022-07-22 | MMLSR2229747 |  | 0 | MLS SCOPE: REPLACEMENT OF A SINGLE A/C UNIT OR HEAT PUMP LICENSE NUMBER: H00150 ¦ SCOPE ITEM: AIR CONDITIONING (INCLUDING CONDENSERS, EVAPORATORS, COMPRESSORS)
010-102702-00 | 010-M076B-09100 | 2023-02-06 | PMLSR2306491 |  | 0 | MLS Scope: Water Heater Replacement
010-102703-00 | 010-M076B-09000 | 2019-07-03 | RSWDR1903284 |  | 3062 | REMOVE EXISTING SHINGLE ROOF TO DECK AND REPLACE WITH NEW FELT UNDERLAYMENT, ICE BARRIER MEMBRANE AT EAVE, NECESSARY FLASHINGS, AND NEW ASPHALT SHINGLES. WORK TO COMPLY WITH RCO CHAPTER 9 & MANUFACTURE INSTALLATION INSTRUCTIONS.ROOF INFO: SHINGLE TEAR OF
010-102704-00 | 010-M076B-08900 | 2023-04-26 | RSWDR2317300 |  | 8700 | Remove existing shingle roof to deck and replace with new felt underlayment, ice barrier membrane at eave, necessary flashings, and new asphalt shingles. Work to comply with RCO chapter 9 & Manufacture installation instructions.
010-102706-00 | 010-M076B-08700 | 2021-07-20 | MMLSR2128069 |  | 0 | MLS Scope: Replacement of a Single Furnace, A/C and/or Heat Pump License Number: H00855 ¦ Scope Item: air conditioning (including condensers, evaporators, compressors) License Number: H00855 ¦ Scope Item: furnaces / air handlers / RTUs
010-102706-00 | 010-M076B-08700 | 2024-01-29 | PMLSR2405018 |  | 0 | MLS SCOPE: WATER HEATER REPLACEMENT
010-102706-00 | 010-M076B-08700 | 2024-01-30 | PMEPI2405208 |  | 20000 | ALTER ONE FAMILY 1 STORY DWELLING BY INSTALLING INTERIOR PERIMETER DRAIN AND SUMP PUMP AND 6 GLASS BLOCK WINDOWS
010-102706-00 | 010-M076B-08700 | 2024-01-31 | EMEPR2405357 |  | 0 | BUILDING PERMIT/PLAN REVIEW: PMEPI2405208 INSTALL DEDICATED GFI FOR SUMP PUMP.
010-102707-00 | 010-M076B-11300 | 2023-09-08 | RSWDR2338427 |  | 4956 | Remove existing 3 window(s), 0 door(s) and replace with new. Work to comply with RCO 612, RCO 308, and RCO 113.6.1 with a U Value of 0.35 or Better.
010-102707-00 | 010-M076B-11300 | 2020-01-14 | PMLSR2000884 |  | 0 | MLS SCOPE: WATER HEATER REPLACEMENT
010-102709-00 | 010-M076B-11100 | 2022-06-06 | MMLSR2222826 |  | 0 | MLS SCOPE: REPLACEMENT OF A SINGLE FURNACE, A/C AND/OR HEAT PUMP LICENSE NUMBER: H00140 ¦ SCOPE ITEM: FURNACES / AIR HANDLERS / RTUS
010-102709-00 | 010-M076B-11100 | 2024-11-04 | PMLSR2443970 |  | 0 | MLS SCOPE: GAS WATER HEATER REPLACEMENT
010-102709-00 | 010-M076B-11100 | 2024-04-18 | PMEPI2415965 |  | 3675 | 23 FT OF INTERIOR PERIMTER DRAINAGE SYSTEM TO SUMP BASIN / PUMP
010-102710-00 | 010-M076B-11000 | 2024-05-30 | RSWDR2422100 |  | 8240 | REMOVE EXISTING 5 WINDOW(S), 0 DOOR(S) AND REPLACE WITH NEW. WORK TO COMPLY WITH RCO 612, RCO 308, AND RCO 113.6.1 WITH A U VALUE OF 0.35 OR BETTER.WINDOWS INFO: MODEL: ADDISON W:24.0 H: 52.0 LOCATION: 1ST FLOOR, FAMILY ROOM QUANTITY: 5 STYLE: DOUBLE HU
010-102714-00 | 010-M076B-09300 | 2024-05-22 | MMLSR2420961 |  | 0 | MLS SCOPE: REPLACEMENT OF A SINGLE FURNACE, A/C AND/OR HEAT PUMP LICENSE NUMBER: H00846 ¦ SCOPE ITEM: FURNACES / AIR HANDLERS / RTUS
010-102718-00 | 010-M076L-06400 | 2024-09-17 | PMLSR2437732 |  | 0 | MLS SCOPE: GAS WATER HEATER REPLACEMENT
010-102724-00 | 010-M076L-03700 | 2020-07-07 | RSWDR2003049 |  | 10017 | REMOVE EXISTING SHINGLE ROOF TO DECK AND REPLACE WITH NEW FELT UNDERLAYMENT, ICE BARRIER MEMBRANE AT EAVE, NECESSARY FLASHINGS, AND NEW ASPHALT SHINGLES. WORK TO COMPLY WITH RCO CHAPTER 9 & MANUFACTURE INSTALLATION INSTRUCTIONS.ROOF INFO: REMOVE EXISTING
010-102725-00 | 010-M076L-03800 | 2019-10-14 | RSWDR1905246 |  | 6000 | REMOVE EXISTING SHINGLE ROOF TO DECK AND REPLACE WITH NEW FELT UNDERLAYMENT, ICE BARRIER MEMBRANE AT EAVE, NECESSARY FLASHINGS, AND NEW ASPHALT SHINGLES. WORK TO COMPLY WITH RCO CHAPTER 9 & MANUFACTURE INSTALLATION INSTRUCTIONS.
010-102727-00 | 010-O020B-00200 | 2020-07-22 | EMEPC2014765 |  | 0 | BUILDING PERMIT/PLAN REVIEW: ALTC2003108 RELOCATE LIGHT FIXTURE AND INSTALL LOW VOLTAGE WIRE FOR DOOR CLOSER
010-102727-00 | 010-O020B-00200 | 2019-06-07 | ALTC1905737 |  | 1000000 | PLAN APPROVAL: FINAL. REVIEWED FOR COMPLIANCE UNDER: 2017 OBC. USE/OCCUPANCY GROUP: SCHOOL/E. CONSTRUCTION TYPE: II-B. DESCRIPTION OF WORK: 2541 LINDBERGH DRIVE, LINDBERGH ELEMENTARY SCHOOL. EXISTING COOLING TOWER IS BEING REPLACED WITH A NEW UNI
010-102727-00 | 010-O020B-00200 | 2019-06-13 | ACS1905934 |  | 0 | REMOVAL START FOR EXISTING SCHOOL BUILDING. WORK INCLUDES REMOVAL OF HVAC ITEMS SUCH AS COOLING TOWER HEAT PUMP BOILER. APPLICANT PROCEEDS AT OWN RISK. WORK PERMITTED TO PROCEED TO THE POINT OF 1ST INSPECTION. REFERENCE PERMIT APPLICATION ALTC19057
010-102727-00 | 010-O020B-00200 | 2020-04-06 | ALTC2003108 |  | 44060 | 2541 LINDBERGH DRIVE PLAN APPROVAL: FINAL REVIEWED FOR COMPLIANCE UNDER: 2017 OBC AND ICC A117.1-2009 WITH MODIFICATIONS IN OBC 1112.0. WORK NOT INCLUDED IN THIS APPROVAL: FIRE ALARM USE/OCCUPANCY GROUP: E CONSTRUCTION TYPE: II-B DESCRIPTION OF
010-102727-00 | 010-O020B-00200 | 2019-08-15 | MMEPC1916368 |  | 0 | BUILDING PERMIT/PLAN REVIEW: ALTC1905737 EXISTING COOLING TOWER HEAT PUMPS AND BOILERS ARE TO BE REPLACED THROUGHOUT SCHOOL. REWORK GAS PIPING TO NEW BOILERS LOCATIONS (SNIFF TEST ONLY). DRAIN LINES AND RETURN AND SUPPLY WATER PIPING TO HEAT PU
010-102727-00 | 010-O020B-00200 | 2019-07-26 | EMEPC1914800 |  | 0 | BUILDING PERMIT/PLAN REVIEW: ALTC1905737 INSTALL NEW SERVICE ENTRANCE PANEL AND 2 NEW BRANCH PANELS. DISCONNECT AND RE-CONNECT NEW HVAC EQUIPMENT.
010-102728-00 | 010-M076L-00100 | 2019-06-03 | RSWDR1902603 |  | 8741 | Remove existing shingle roof to deck and replace with new felt underlayment, ice barrier membrane at eave, necessary flashings, and new asphalt shingles. Work to comply with RCO chapter 9 & Manufacture installation instructions.
010-102728-00 | 010-M076L-00100 | 2021-01-13 | MMLSR2100811 |  | 0 | MLS Scope: Replacement of a Single A/C Unit or Heat Pump License Number: H00425 ¦ Scope Item: air conditioning (including condensers, evaporators, compressors)
010-102728-00 | 010-M076L-00100 | 2022-05-24 | EMLSR2221009 |  | 0 | BUILDING PERMIT/PLAN REVIEW: PLEX2219325 MLS SCOPE: ELECTRIC FOR SOLAR PHOTOVOLTAIC (PV) SYSTEM
010-102730-00 | 010-M076L-00400 | 2022-08-04 | EMEPR2231614 |  | 0 | BUILDING PERMIT/PLAN REVIEW: PMEPI2229444 ELECTRIC TO SUMP PUMP OUTLET AND ALARM
010-102730-00 | 010-M076L-00400 | 2022-07-21 | PMEPI2229444 |  | 5050 | INSTALL BACKWATER VALVE WITH HIGH WATER ALARM. TIE ON TO EXISTING BUILDING DRAIN WITH COMPLIANT TRANSITION FITTINGS. ALL NEW DWV PIPE AND FITTINGS WILL COMPLY WITH ONE OF THE REFERENCED STANDARDS LISTED IN OPC TABLE 702.1, TABLE 702.2, AND 702.4 AS APPLI
010-102732-00 | 010-M135-19000 | 2024-05-24 | RSWDR2421466 |  | 7000 | REMOVE EXISTING 12 WINDOW(S), 2 DOOR(S) AND REPLACE WITH NEW. WORK TO COMPLY WITH RCO 612, RCO 308, AND RCO 113.6.1 WITH A U VALUE OF 0.35 OR BETTER.
010-102732-00 | 010-M135-19000 | 2024-05-29 | PMEPR2421827 |  | 0 | REPLACE WATER LINES WITH PEX, TUB & SHOWER VALVES, PIPING UNDER KITCHEN SINK, PIPING UNDER BATHROOM SINKS, TOILETS & INSTALL UTILITY SINK
010-102732-00 | 010-M135-19000 | 2024-05-26 | MMLSR2421544 |  | 0 | NULL MLS SCOPE: REPLACEMENT OF A SINGLE A/C UNIT OR HEAT PUMP LICENSE NUMBER: H01156 ¦ SCOPE ITEM: AIR CONDITIONING (INCLUDING CONDENSERS, EVAPORATORS, COMPRESSORS)
010-102733-00 | 010-M135-19100 | 2023-11-27 | EMLSR2349520 |  | 0 | BUILDING PERMIT/PLAN REVIEW: PLEX2348928 MLS SCOPE: ELECTRIC FOR SOLAR PHOTOVOLTAIC (PV) SYSTEM
010-102733-00 | 010-M135-19100 | 2022-10-31 | EMEPR2243714 |  | 0 | REPLACE EXISTING 100 AMP PANEL WITH A NEW 200 AMP PANEL
010-102733-00 | 010-M135-19100 | 2023-03-13 | RSWDR2311199 |  | 20000 | REMOVE EXISTING 11 WINDOW(S), 2 DOOR(S) AND REPLACE WITH NEW. WORK TO COMPLY WITH RCO 612, RCO 308, AND RCO 113.6.1 WITH A U VALUE OF 0.35 OR BETTER. REMOVE EXISTING EXTERIOR WALL COVERING SYSTEM AND REPLACE WITH NEW EXTERIOR SIDING OVER AN APPROVED WA
010-102736-00 | 010-M076A-00100 | 2023-04-12 | MMLSR2315260 |  | 0 | MLS Scope: Replacement of a Single Furnace, A/C and/or Heat Pump License Number: H00855 ¦ Scope Item: air conditioning (including condensers, evaporators, compressors) License Number: H00855 ¦ Scope Item: furnaces / air handlers / RTUs
010-102738-00 | 010-M076A-00300 | 2020-10-09 | EMLSR2021018 |  | 0 | BUILDING PERMIT/PLAN REVIEW: PLEX2009005 MLS SCOPE: ELECTRIC FOR SOLAR PHOTOVOLTAIC (PV) SYSTEM
010-102738-00 | 010-M076A-00300 | 2020-10-09 | EMEPR2021023 |  | 0 | BUILDING PERMIT/PLAN REVIEW: PLEX2009005 - INSTALL NEW 200/200A SURFACE MOUNT METER/MAIN COMBO WITH SUPPLY SIDE BUSSING. -- INSTALL NEW GROUNDING ELECTRODE SYSTEM. SEPARATE NEUTRALS AND GROUNDS IN EXISTING MAIN DISTRIBUTION PANEL. -- OVERHEAD SERVICE: U
010-102738-00 | 010-M076A-00300 | 2021-01-25 |  |  |  | SOLAR PANELS
010-102740-00 | 010-M076A-00500 | 2019-08-08 | RSWDR1903988 |  | 10800 | Remove existing shingle roof to deck and replace with new felt underlayment, ice barrier membrane at eave, necessary flashings, and new asphalt shingles. Work to comply with RCO chapter 9 & Manufacture installation instructions.
010-102740-00 | 010-M076A-00500 | 2021-06-21 | RSWDR2123397 |  | 996 | Remove existing 2 window(s), 0 door(s) and replace with new. Work to comply with RCO 612, RCO 308, and RCO 113.6.1 with a U Value of 0.35 or Better.
010-102741-00 | 010-M076A-00600 | 2019-05-31 | DECKR1905452 |  | 6300 | ALTER 1 STORY SFD TO BUILD 18 X 20 DECK PER PLAN. FOOTING, FRAMING AND INSPECTIONS REQUIRED.
010-102744-00 | 010-M076A-05700 | 2024-07-10 | EMLSR2428419 |  | 0 | BUILDING PERMIT/PLAN REVIEW: PLEX2427560 MLS SCOPE: ELECTRIC FOR SOLAR PHOTOVOLTAIC (PV) SYSTEM
010-102745-00 | 010-M076A-05600 | 2020-02-13 | DECKR2001597 |  | 3000 | PLAN APPROVAL: FINAL REVIEWED FOR COMPLIANCE UNDER: 2019 RESIDENTIAL CODE OF OHIO USE/OCCUPANCY GROUP: 1, 2, 3 FAMILY DWELLING CONSTRUCTION TYPE: V-B DESCRIPTION OF WORK: ALTER A 1 STORY FRAMED, 1 FAMILY DWELLING BY BUILDING A TEMPORARY MODULAR
010-102745-00 | 010-M076A-05600 | 2022-06-21 | PMLSR2225026 |  | 0 | MLS SCOPE: WATER HEATER REPLACEMENT
010-102752-00 | 010-M076A-04900 | 2020-02-20 | MMLSR2003809 |  | 0 | MLS SCOPE: REPLACEMENT OF A SINGLE FURNACE, A/C AND/OR HEAT PUMP LICENSE NUMBER: H00124 ¦ SCOPE ITEM: FURNACES / AIR HANDLERS / RTUS
010-102752-00 | 010-M076A-04900 | 2022-04-26 | RSWDR2217003 |  | 2763 | REMOVE EXISTING 3 WINDOW(S), 0 DOOR(S) AND REPLACE WITH NEW. WORK TO COMPLY WITH RCO 612, RCO 308, AND RCO 113.6.1 WITH A U VALUE OF 0.35 OR BETTER.
010-102752-00 | 010-M076A-04900 | 2021-05-13 | RSWDR2117557 |  | 2202 | Remove existing 3 window(s), 0 door(s) and replace with new. Work to comply with RCO 612, RCO 308, and RCO 113.6.1 with a U Value of 0.35 or Better.
010-102752-00 | 010-M076A-04900 | 2024-07-01 | RSWDR2427050 |  | 12866 | REMOVE EXISTING SHINGLE ROOF TO DECK AND REPLACE WITH NEW FELT UNDERLAYMENT, ICE BARRIER MEMBRANE AT EAVE, NECESSARY FLASHINGS, AND NEW ASPHALT SHINGLES. WORK TO COMPLY WITH RCO CHAPTER 9 & MANUFACTURE INSTALLATION INSTRUCTIONS.
010-102754-00 | 010-M076A-04700 | 2019-03-07 | MMLSR1904272 |  | 0 | MLS Scope: Replacement of a Single Furnace License Number: H00286 ¦ Scope Item: furnaces / air handlers / RTUs
010-102755-00 | 010-M076A-04600 | 2021-09-09 | RSWDR2135603 |  | 17048 | Remove existing shingle roof to deck and replace with new felt underlayment, ice barrier membrane at eave, necessary flashings, and new asphalt shingles. Work to comply with RCO chapter 9 & Manufacture installation instructions.
010-102756-00 | 010-M076A-04500 | 2019-03-19 | RSWDR1900927 |  | 7315 | Remove existing shingle roof to deck and replace with new felt underlayment, ice barrier membrane at eave, necessary flashings, and new asphalt shingles. Work to comply with RCO chapter 9 & Manufacture installation instructions.
010-102758-00 | 010-M076A-04300 | 2020-07-17 | MMLSR2014312 |  | 0 | MLS SCOPE: REPLACEMENT OF A SINGLE FURNACE LICENSE NUMBER: H00825 ¦ SCOPE ITEM: FURNACES / AIR HANDLERS / RTUS
010-102760-00 | 010-M076A-07100 | 2021-03-25 | EMEPR2110643 |  | 0 | Building Permit/Plan Review: ALTR2109277 Install electric outlet in basement for sump pump
010-102760-00 | 010-M076A-07100 | 2021-03-16 | ALTR2109277 |  | 10423 | ALT 1 STY SFD BY INSTALLING 129 LF OF IMG BASEMENT GUTTER SUMP WELL AND PUMP. Existing finished basement, no permit records. See ALTR2109274 for basement finishes work.
010-102761-00 | 010-M076A-07000 | 2021-07-12 | MMLSR2126765 |  | 0 | MLS Scope: Replacement of a Single Furnace, A/C and/or Heat Pump License Number: H01049 ¦ Scope Item: air conditioning (including condensers, evaporators, compressors)
010-102765-00 | 010-M076A-06600 | 2020-03-17 | RSWDR2001028 |  | 8799 | REMOVE EXISTING SHINGLE ROOF TO DECK AND REPLACE WITH NEW FELT UNDERLAYMENT, ICE BARRIER MEMBRANE AT EAVE, NECESSARY FLASHINGS, AND NEW ASPHALT SHINGLES. WORK TO COMPLY WITH RCO CHAPTER 9 & MANUFACTURE INSTALLATION INSTRUCTIONS.
010-102769-00 | 010-M076A-06200 | 2020-07-07 |  | RECH |  | RENOVATION & PATIO
010-102771-00 | 010-M076A-06000 | 2024-11-18 | RSWDR2445685 |  | 903 | REMOVE EXISTING 1 WINDOW(S), 0 DOOR(S) AND REPLACE WITH NEW. WORK TO COMPLY WITH RCO 612, RCO 308, AND RCO 113.6.1 WITH A U VALUE OF 0.35 OR BETTER.
010-102776-00 | 010-M076A-02600 | 2021-04-05 | RSWDR2112001 |  | 1788 | Remove existing 3 window(s), 0 door(s) and replace with new. Work to comply with RCO 612, RCO 308, and RCO 113.6.1 with a U Value of 0.35 or Better.Windows Info: Remove and replace 3 windows, like for like, no structural changes.
010-102779-00 | 010-M076A-02300 | 2024-03-13 | EMEPR2411184 |  | 0 | WIRE AND INSTALL A NEMA 14-50 RECEPTACLE IN GARAGE FOR EV CHARGING PURPOSES. LOAD CALCULATIONS REQUIRED AT TIME OF INSPECTION.
010-102779-00 | 010-M076A-02300 | 2023-08-17 | RSWDR2334968 |  | 2530 | Remove existing 1 window(s), 0 door(s) and replace with new. Work to comply with RCO 612, RCO 308, and RCO 113.6.1 with a U Value of 0.35 or Better.
010-102779-00 | 010-M076A-02300 | 2024-03-07 | EMEPR2410279 |  | 0 | 200A OVERHEAD SERVICE CHANGE
010-102780-00 | 010-M076A-02200 | 2019-07-08 | MMLSR1913125 |  | 0 | MLS Scope: Replacement of a Single Furnace, A/C and/or Heat Pump License Number: H00855 ¦ Scope Item: air conditioning (including condensers, evaporators, compressors) License Number: H00855 ¦ Scope Item: furnaces / air handlers / RTUs
010-102782-00 | 010-M076A-02000 | 2024-05-22 | MMLSR2420989 |  | 0 | MLS SCOPE: REPLACEMENT OF A SINGLE FURNACE, A/C AND/OR HEAT PUMP LICENSE NUMBER: H01072 ¦ SCOPE ITEM: FURNACES / AIR HANDLERS / RTUS
010-102782-00 | 010-M076A-02000 | 2024-05-23 | PMLSR2421150 |  | 0 | MLS SCOPE: WATER HEATER REPLACEMENT
010-102782-00 | 010-M076A-02000 | 2024-05-23 | EMEPR2421152 |  | 0 | GFCI OUT AND GAS LINE BONDING
010-102784-00 | 010-M076A-01800 | 2021-05-26 | RSWDR2119446 |  | 15574 | Remove existing shingle roof to deck and replace with new felt underlayment, ice barrier membrane at eave, necessary flashings, and new asphalt shingles. Work to comply with RCO chapter 9 & Manufacture installation instructions.
010-102786-00 | 010-M076A-01600 | 2020-03-06 | ALTR2002428 |  | 12763 | ALT STY SINGLE FAMILY DWG BY INSTALLING INTERIOR PERIMETER DRAIN SUMP WELL AND PUMP. SEPARATE ELECTRIC REQUIRED FOR PUMP ELECTRIC IF NEEDED. MLS
010-102787-00 | 010-M076A-04200 | 2023-02-20 | MMLSR2308204 |  | 0 | MLS Scope: Replacement of a Single Furnace License Number: H00020 ¦ Scope Item: furnaces / air handlers / RTUs
010-102788-00 | 010-M076A-04100 | 2022-04-18 | RSWDR2215796 |  | 9487 | REMOVE EXISTING SHINGLE ROOF TO DECK AND REPLACE WITH NEW FELT UNDERLAYMENT, ICE BARRIER MEMBRANE AT EAVE, NECESSARY FLASHINGS, AND NEW ASPHALT SHINGLES. WORK TO COMPLY WITH RCO CHAPTER 9 & MANUFACTURE INSTALLATION INSTRUCTIONS.ROOF INFO: SHINGLE TEAR OF
010-102789-00 | 010-M076A-04000 | 2022-11-10 | EMLSR2245239 |  | 0 | Building Permit/Plan Review: PLEX2243808 MLS Scope: Electric for Solar Photovoltaic (PV) System
010-102790-00 | 010-M076A-03900 | 2024-04-26 | RSWDR2417132 |  | 11694 | REMOVE EXISTING 9 WINDOW(S), 0 DOOR(S) AND REPLACE WITH NEW. WORK TO COMPLY WITH RCO 612, RCO 308, AND RCO 113.6.1 WITH A U VALUE OF 0.35 OR BETTER.WINDOWS INFO: MODEL: ADDISON LITE W:36.0 H: 50.0 LOCATION: 1ST FLOOR, SUNROOM QUANTITY: 9 STYLE: DOUBLE H
010-102791-00 | 010-M076A-03800 | 2019-10-17 | PMLSR1921289 |  | 0 | MLS SCOPE: WATER HEATER REPLACEMENT
010-102791-00 | 010-M076A-03800 | 2020-12-17 | RSWDR2006492 |  | 12212 | Remove existing 9 window(s), 2 door(s) and replace with new. Work to comply with RCO 612, RCO 308, and RCO 113.6.1 with a U Value of 0.35 or Better.
010-102791-00 | 010-M076A-03800 | 2019-10-17 | MMLSR1921276 |  | 0 | MLS SCOPE: REPLACEMENT OF A SINGLE FURNACE, A/C AND/OR HEAT PUMP LICENSE NUMBER: H00150 ¦ SCOPE ITEM: FURNACES / AIR HANDLERS / RTUS
010-102793-00 | 010-M076A-03600 | 2020-03-24 | PMLSR2006108 |  | 0 | MLS SCOPE: WATER HEATER REPLACEMENT
010-102793-00 | 010-M076A-03600 | 2020-03-24 | MMLSR2006106 |  | 0 | MLS SCOPE: REPLACEMENT OF A SINGLE FURNACE, A/C AND/OR HEAT PUMP LICENSE NUMBER: H00150 ¦ SCOPE ITEM: FURNACES / AIR HANDLERS / RTUS
010-102793-00 | 010-M076A-03600 | 2020-03-25 | EMEPR2006205 |  | 0 | AC/FURNACE
010-102794-00 | 010-M076A-03500 | 2020-07-29 | EMEPR2015256 |  | 0 | REPLACE COMPLETE 100A ELECTRIC SERVICE
010-102794-00 | 010-M076A-03500 | 2020-07-28 | EMEPR2015170 |  | 0 | ELECTRICAL TO SUMP PUMP AND OUTLET
010-102794-00 | 010-M076A-03500 | 2020-07-20 | PMEPR2014527 |  | 0 | DRY BASEMENT. INSTALL 4” BACKWATER VALVE WITH HIGH WATER ALARM. TIE ON TO EXISTING 4” CAST IRON PIPING AND INSTALL NEW SCHEDULE 40 PVC PIPE AND FITTINGS. INSTALL NEW SUMP PIT AND SUMP PUMP WITH 1 ½” CHECK VALVE AND SCHEDULE 40 PVC PIPE AND FITTINGS.
010-102798-00 | 010-M076A-03100 | 2019-01-21 | RSWDR1900209 |  | 10000 | Remove existing shingle roof to deck and replace with new felt underlayment, ice barrier membrane at eave, necessary flashings, and new asphalt shingles. Work to comply with RCO chapter 9 & Manufacture installation instructions.Roof Info: SHINGLE TEAR OF
010-102801-00 | 010-M076A-00900 | 2019-06-27 | MMLSR1912475 |  | 0 | MLS Scope: Replacement of a Single Furnace License Number: H00014 ¦ Scope Item: furnaces / air handlers / RTUs
010-102801-00 | 010-M076A-00900 | 2024-11-20 | PMLSR2446164 |  | 0 | MLS SCOPE: GAS WATER HEATER REPLACEMENT
010-102804-00 | 010-M076A-01200 | 2019-05-14 | MMLSR1909061 |  | 0 | MLS Scope: Replacement of a Single Furnace, A/C and/or Heat Pump License Number: H00240 ¦ Scope Item: air conditioning (including condensers, evaporators, compressors)
010-102806-00 | 010-M076A-01400 | 2023-11-27 | PMLSR2349377 |  | 0 | MLS SCOPE: WATER HEATER REPLACEMENT
010-102807-00 | 010-M076A-01500 | 2021-01-29 | MMEPR2103530 |  | 0 | Replace the gas lines for the home. Pull and reseal the black iron outside on the meter yoke, paint the outside gas line. Transition to 1 inch CSST and run roughly 25 ft to a manifold. Run four 1/2 inch gas lines from the manifold to run to the furnace,
010-102809-00 | 010-M076C-17000 | 2023-06-30 | RSWDR2327378 |  | 2372 | Remove existing 2 window(s), 0 door(s) and replace with new. Work to comply with RCO 612, RCO 308, and RCO 113.6.1 with a U Value of 0.35 or Better.Windows Info: Model: Addison W:52 H:37 Location: Level 1, Bedroom 1 Quantity: 1 • Style: 2 Part Slider •
010-102811-00 | 010-M076C-16800 | 2022-06-18 | MMLSR2224834 |  | 0 | MLS SCOPE: REPLACEMENT OF A SINGLE A/C UNIT OR HEAT PUMP LICENSE NUMBER: H00425 ¦ SCOPE ITEM: AIR CONDITIONING (INCLUDING CONDENSERS, EVAPORATORS, COMPRESSORS)
010-102811-00 | 010-M076C-16800 | 2024-02-05 | RSWDR2405972 |  | 12599 | REMOVE EXISTING 7 WINDOW(S), 0 DOOR(S) AND REPLACE WITH NEW. WORK TO COMPLY WITH RCO 612, RCO 308, AND RCO 113.6.1 WITH A U VALUE OF 0.35 OR BETTER.WINDOWS INFO: REMOVE AND REPLACE 2 THREE LITE SLIDERS, 4 TWO LITE SLIDERS, AND ONE DOUBLE HUNG WINDOW. RE
010-102813-00 | 010-M076C-16600 | 2021-12-06 | MMLSR2147851 |  | 0 | MLS SCOPE: REPLACEMENT OF A SINGLE FURNACE, A/C AND/OR HEAT PUMP LICENSE NUMBER: H00150 ¦ SCOPE ITEM: FURNACES / AIR HANDLERS / RTUS
010-102814-00 | 010-M076C-16500 | 2023-12-09 | RSWDR2351189 |  | 4000 | 12/26/23 - CONTRACTOR HAS WITHDRAWN FROM PERMIT - SEE DOC TAB - DBAXTER-DANIEL REMOVE EXISTING SHINGLE ROOF TO DECK AND REPLACE WITH NEW FELT UNDERLAYMENT, ICE BARRIER MEMBRANE AT EAVE, NECESSARY FLASHINGS, AND NEW ASPHALT SHINGLES. WORK TO COMPLY W
010-102815-00 | 010-M076C-16400 | 2021-05-18 | PMLSR2118176 |  | 0 | MLS Scope: Water Heater Replacement
010-102816-00 | 010-M076C-16300 | 2023-12-26 | PMLSR2352900 |  | 0 | MLS SCOPE: WATER HEATER REPLACEMENT
010-102819-00 | 010-M076C-16000 | 2024-01-09 | RSWDR2402899 |  | 6350 | REMOVE EXISTING EXTERIOR WALL COVERING SYSTEM AND REPLACE WITH NEW EXTERIOR SIDING OVER AN APPROVED WATER-RESISTIVE BARRIER. WORK TO COMPLY WITH RCO 703.
010-102819-00 | 010-M076C-16000 | 2022-12-28 | RSWDR2251135 |  | 11080 | Remove existing shingle roof to deck and replace with new felt underlayment, ice barrier membrane at eave, necessary flashings, and new asphalt shingles. Work to comply with RCO chapter 9 & Manufacture installation instructions.
010-102821-00 | 010-M076C-15800 | 2020-11-24 | RSWDR2006144 |  | 8983 | REMOVE EXISTING SHINGLE ROOF TO DECK AND REPLACE WITH NEW FELT UNDERLAYMENT, ICE BARRIER MEMBRANE AT EAVE, NECESSARY FLASHINGS, AND NEW ASPHALT SHINGLES. WORK TO COMPLY WITH RCO CHAPTER 9 & MANUFACTURE INSTALLATION INSTRUCTIONS.
010-102821-00 | 010-M076C-15800 | 2022-01-20 | PMLSR2204122 |  | 0 | MLS SCOPE: WATER HEATER REPLACEMENT
010-102823-00 | 010-M076C-17400 | 2020-08-25 | RSWDR2004180 |  | 8912 | REMOVE EXISTING SHINGLE ROOF TO DECK AND REPLACE WITH NEW FELT UNDERLAYMENT, ICE BARRIER MEMBRANE AT EAVE, NECESSARY FLASHINGS, AND NEW ASPHALT SHINGLES. WORK TO COMPLY WITH RCO CHAPTER 9 & MANUFACTURE INSTALLATION INSTRUCTIONS.
010-102823-00 | 010-M076C-17400 | 2019-10-14 | MMLSR1920887 |  | 0 | MLS SCOPE: REPLACEMENT OF A SINGLE FURNACE, A/C AND/OR HEAT PUMP LICENSE NUMBER: H00846 ¦ SCOPE ITEM: FURNACES / AIR HANDLERS / RTUS
010-102827-00 | 010-M076C-12900 | 2024-11-20 | PMEPR2446048 |  | 0 | REPLACE EXISTING WET SPACE (TUB, SHOWER) WITH NEW-BATHTUB OR SHOWER & TUB/SHOWER VALVE REPLACEMENT - ANY NEW WATER DISTRIBUTION PIPE AND FITTINGS WILL COMPLY WITH ONE OF THE REFERENCED STANDARDS LISTED IN OPC TABLE 605.4 OR 605.5. ANY NEW VALVES WILL COM
010-102829-00 | 010-M076C-12700 | 2019-02-15 | RSWDR1900483 |  | 11821 | Remove existing shingle roof to deck and replace with new felt underlayment, ice barrier membrane at eave, necessary flashings, and new asphalt shingles. Work to comply with RCO chapter 9 & Manufacture installation instructions.Roof Info: SHINGLE TEAR OF
010-102830-00 | 010-N134D-16700 | 2020-07-07 | MMLSM2013378 |  | 0 | MLS SCOPE: REPLACEMENT OF A SINGLE A/C UNIT OR HEAT PUMP LICENSE NUMBER: H00378 ¦ SCOPE ITEM: AIR CONDITIONING (INCLUDING CONDENSERS, EVAPORATORS, COMPRESSORS)
010-102830-00 | 010-N134D-16700 | 2020-06-01 | PMEPC2010229 |  | 0 | REPLACING DEFECTIVE PIPE AND FITTINGS IN BASEMENT, INCLUDING PARTS OF THE BUILDING DRAIN. ALL NEW DWV PIPE AND FITTINGS WILL COMPLY WITH ONE OF THE REFERENCED STANDARDS LISTED IN OPC TABLE 702.1, TABLE 702.2, AND 702.4 AS APPLICABLE. FINAL PLUMBING IN
010-102830-00 | 010-N134D-16700 | 2020-06-15 | PMEPC2011550 |  | 0 | WE WILL CUT OUT LEAKING SECTION OF ABS STACK AND INSTALL SCH 40 PVC WITH APPROVED BANDS
010-102830-00 | 010-N134D-16700 | 2020-01-07 | PMLSC2000414 |  | 0 | MLS SCOPE: WATER HEATER REPLACEMENT
010-102830-00 | 010-N134D-16700 | 2019-12-11 | RSWDM1913176 |  | 68999 | BUILDING PERMIT TO REMOVE EXISTING ROOFING TO DECK AND INSTALL NEW ASPHALT SHINGLE ROOFING, FELT, ICE GUARD, AND FLASHINGS ON AN EXISTING MULTI-FAMILY BUILDING. NO DRAWINGS OR SPECS PROVIDED. A FINAL STRUCTURAL INSPECTION WILL BE REQUIRED TO COMPLETE TH
010-102830-00 | 010-N134D-16700 | 2020-07-07 | MMLSM2013381 |  | 0 | MLS SCOPE: REPLACEMENT OF A SINGLE A/C UNIT OR HEAT PUMP LICENSE NUMBER: H00378 ¦ SCOPE ITEM: AIR CONDITIONING (INCLUDING CONDENSERS, EVAPORATORS, COMPRESSORS)
010-102830-00 | 010-N134D-16700 | 2020-03-18 | PMEPC2005746 |  | 0 | REPLACING APPROX 10 FEET OF BAD ABS 3 DRAIN LINE USING SCH 40 PVC 3
010-102830-00 | 010-N134D-16700 | 2020-01-07 | PMLSC2000415 |  | 0 | MLS SCOPE: WATER HEATER REPLACEMENT
010-102831-00 | 010-M076C-09200 | 2020-08-25 | MMLSR2017465 |  | 0 | MLS SCOPE: REPLACEMENT OF A SINGLE FURNACE, A/C AND/OR HEAT PUMP LICENSE NUMBER: H00853 ¦ SCOPE ITEM: AIR CONDITIONING (INCLUDING CONDENSERS, EVAPORATORS, COMPRESSORS)
010-102832-00 | 010-M076C-09100 | 2023-08-08 | PMLSR2333407 |  | 0 | MLS Scope: Water Heater Replacement
010-102833-00 | 010-M076C-09000 | 2021-02-03 | PMLSR2104018 |  | 0 | MLS Scope: Water Heater Replacement
010-102833-00 | 010-M076C-09000 | 2020-03-25 | MMLSR2006200 |  | 0 | MLS SCOPE: REPLACEMENT OF A SINGLE FURNACE LICENSE NUMBER: H00150 ¦ SCOPE ITEM: FURNACES / AIR HANDLERS / RTUS
010-102833-00 | 010-M076C-09000 | 2021-05-27 | MMLSR2119854 |  | 0 | MLS Scope: Replacement of a Single A/C Unit or Heat Pump License Number: H00150 ¦ Scope Item: air conditioning (including condensers, evaporators, compressors)
010-102835-00 | 010-M076C-08800 | 2021-03-30 | MMLSR2111216 |  | 0 | MLS Scope: Replacement of a Single Furnace, A/C and/or Heat Pump License Number: H00589 ¦ Scope Item: air conditioning (including condensers, evaporators, compressors)
010-102836-00 | 010-M076C-08700 | 2019-03-11 | MMLSR1904523 |  | 0 | MLS Scope: Replacement of a Single Furnace License Number: H00150 ¦ Scope Item: furnaces / air handlers / RTUs
010-102837-00 | 010-M076C-08600 | 2019-10-15 | MMLSR1921143 |  | 0 | MLS SCOPE: REPLACEMENT OF A SINGLE FURNACE, A/C AND/OR HEAT PUMP LICENSE NUMBER: H00855 ¦ SCOPE ITEM: AIR CONDITIONING (INCLUDING CONDENSERS, EVAPORATORS, COMPRESSORS) LICENSE NUMBER: H00855 ¦ SCOPE ITEM: FURNACES / AIR HANDLERS / RTUS
010-102839-00 | 010-M076C-08400 | 2022-11-11 | RSWDR2245464 |  | 4741 | REMOVE EXISTING 5 WINDOW(S), 0 DOOR(S) AND REPLACE WITH NEW. WORK TO COMPLY WITH RCO 612, RCO 308, AND RCO 113.6.1 WITH A U VALUE OF 0.35 OR BETTER.WINDOWS INFO: REMOVE AND REPLACE 5 WINDOWS LIKE FOR LIKE
010-102839-00 | 010-M076C-08400 | 2022-12-15 | RSWDR2249799 |  | 2905 | REMOVE EXISTING 5 WINDOW(S), 0 DOOR(S) AND REPLACE WITH NEW. WORK TO COMPLY WITH RCO 612, RCO 308, AND RCO 113.6.1 WITH A U VALUE OF 0.35 OR BETTER.
010-102840-00 | 010-M076C-08300 | 2021-06-24 | RSWDR2123929 |  | 7085 | Remove existing 8 window(s), 0 door(s) and replace with new. Work to comply with RCO 612, RCO 308, and RCO 113.6.1 with a U Value of 0.35 or Better.
010-102840-00 | 010-M076C-08300 | 2021-04-19 | RSWDR2113863 |  | 12310 | Remove existing shingle roof to deck and replace with new felt underlayment, ice barrier membrane at eave, necessary flashings, and new asphalt shingles. Work to comply with RCO chapter 9 & Manufacture installation instructions.Roof Info: Shingle tear-of
010-102841-00 | 010-M076C-08200 | 2023-11-03 | MMLSR2346827 |  | 0 | MLS SCOPE: REPLACEMENT OF A SINGLE FURNACE LICENSE NUMBER: H00434 ¦ SCOPE ITEM: FURNACES / AIR HANDLERS / RTUS
010-102843-00 | 010-M076C-09700 | 2022-06-24 | MMLSR2225655 |  | 0 | MLS SCOPE: REPLACEMENT OF A SINGLE FURNACE, A/C AND/OR HEAT PUMP LICENSE NUMBER: H00425 ¦ SCOPE ITEM: AIR CONDITIONING (INCLUDING CONDENSERS, EVAPORATORS, COMPRESSORS)
010-102844-00 | 010-M076C-09600 | 2024-11-14 | RSWDR2445260 |  | 23468 | REMOVE EXISTING 16 WINDOW(S), 0 DOOR(S) AND REPLACE WITH NEW. WORK TO COMPLY WITH RCO 612, RCO 308, AND RCO 113.6.1 WITH A U VALUE OF 0.35 OR BETTER.
010-102849-00 | 010-M076C-00100 | 2022-02-10 | RSWDR2206712 |  | 15266 | REMOVE EXISTING SHINGLE ROOF TO DECK AND REPLACE WITH NEW FELT UNDERLAYMENT, ICE BARRIER MEMBRANE AT EAVE, NECESSARY FLASHINGS, AND NEW ASPHALT SHINGLES. WORK TO COMPLY WITH RCO CHAPTER 9 & MANUFACTURE INSTALLATION INSTRUCTIONS.
010-102850-00 | 010-M076C-00200 | 2024-08-16 | RSWDR2433438 |  | 11508 | REMOVE EXISTING 8 WINDOW(S), 0 DOOR(S) AND REPLACE WITH NEW. WORK TO COMPLY WITH RCO 612, RCO 308, AND RCO 113.6.1 WITH A U VALUE OF 0.35 OR BETTER.WINDOWS INFO: REMOVE 8 2-LITE SLIDER WINDOWS AND REPLACE WITH NEW.NO STRUCTURAL CHANGES TO OPENING REQUIR
010-102855-00 | 010-M076C-00700 | 2023-10-16 | PMLSR2343895 |  | 0 | MLS Scope: Water Heater Replacement
010-102856-00 | 010-M076C-00800 | 2020-09-28 | PMLSR2020006 |  | 0 | MLS SCOPE: WATER HEATER REPLACEMENT
010-102856-00 | 010-M076C-00800 | 2020-09-28 | PMLSR2020007 |  | 0 | MLS SCOPE: WATER HEATER REPLACEMENT
010-102857-00 | 010-M076C-00900 | 2021-04-16 | RSWDR2113717 |  | 3069 | Remove existing 8 window(s), 0 door(s) and replace with new. Work to comply with RCO 612, RCO 308, and RCO 113.6.1 with a U Value of 0.35 or Better.
010-102861-00 | 010-M190A-13800 | 2019-02-04 | RSWDR1900336 |  | 4581 | Remove existing shingle roof to deck and replace with new felt underlayment, ice barrier membrane at eave, necessary flashings, and new asphalt shingles. Work to comply with RCO chapter 9 & Manufacture installation instructions.Roof Info: PARTIAL RE-ROOF
010-102861-00 | 010-M190A-13800 | 2021-10-21 | RSWDR2141643 |  | 9151 | Remove existing shingle roof to deck and replace with new felt underlayment, ice barrier membrane at eave, necessary flashings, and new asphalt shingles. Work to comply with RCO chapter 9 & Manufacture installation instructions.Roof Info: Remove and repl
010-102866-00 | 010-M190A-13300 | 2020-10-08 | PMEPR2020845 |  | 0 | INSTALL ACRYLIC TUB LINER AND WALL SURROUND OVER EXISTING TUB AND WALL, REPLACE EXISTING VALVE FIXTURE (CONNECT TO EXISTING DRAIN AND EXISTING SUPPLY LINES)
010-102866-00 | 010-M190A-13300 | 2022-01-25 | EMEPR2204631 |  | 0 | Upgrade service and panel from 150A to 200A. Replace meter, panel, riser.
010-102866-00 | 010-M190A-13300 | 2020-06-12 | MMLSR2011345 |  | 0 | MLS SCOPE: REPLACEMENT OF A SINGLE A/C UNIT OR HEAT PUMP LICENSE NUMBER: H00150 ¦ SCOPE ITEM: AIR CONDITIONING (INCLUDING CONDENSERS, EVAPORATORS, COMPRESSORS)
010-102867-00 | 010-M190A-13200 | 2019-05-08 | MMLSR1908616 |  | 0 | MLS SCOPE: REPLACEMENT OF A SINGLE A/C UNIT OR HEAT PUMP LICENSE NUMBER: H00140 ¦ SCOPE ITEM: AIR CONDITIONING (INCLUDING CONDENSERS, EVAPORATORS, COMPRESSORS)
010-102867-00 | 010-M190A-13200 | 2019-06-19 | ALTR1906149 |  | 18880 | ALTER 2 STY SINGLE FAMILY DWG BY INSTALLING INTERIOR PERIMETER DRAIN SUMP WELL AND PUMP. SEPERATE ELECTRIC REQUIRED FOR PUMP ELECTRIC INSTALL 2 CARBON STRIP AND 1 I-BEAM ON THE FOUNDATION WALL
010-102868-00 | 010-M190A-13100 | 2019-04-17 | RSWDR1901558 |  | 5026 | Remove existing shingle roof to deck and replace with new felt underlayment, ice barrier membrane at eave, necessary flashings, and new asphalt shingles. Work to comply with RCO chapter 9 & Manufacture installation instructions.Roof Info: Re-roof
010-102868-00 | 010-M190A-13100 | 2024-08-16 | PMEPR2433587 |  | 0 | Building Permit/Plan Review: ALTR2431038 DEMO SINK PLUMBING, REINSTALL NEW SINK PLUMBING, RUN NEW WATER LINE FOR FRIDGE/ICE MAKER
010-102868-00 | 010-M190A-13100 | 2024-08-16 | MMEPR2433585 |  | 0 | Building Permit/Plan Review: ALTR2431038 REWORK HVAC RETURN AND SUPPLY FOR NEW CABINET LAYOUT PER APPROVED SCOPE OF WORK License Number: H00311
010-102868-00 | 010-M190A-13100 | 2024-08-16 | EMEPR2433589 |  | 0 | Building Permit/Plan Review: ALTR2431038 REWIRE ELECTRIC FOR KITCHEN REMODEL PER ATTACHED BUILDING PERMIT. SEE ATTACHED SCOPE OF WORK
010-102868-00 | 010-M190A-13100 | 2024-08-05 | ALTR2431038 |  | 50000 | Reviewed For Compliance Under: 2019 Residential Code Of Ohio Use/Occupancy Group: 1, 2, 3 Family Dwelling Construction Type: V-B Description Of Work: Alter a 2 Story Framed, 1 Family Dwelling by remodeling the kitchen. New cabinets, remove and repl
010-102870-00 | 010-M190A-08500 | 2024-11-04 | EMEPR2444017 |  | 15000 | BUILDING PERMIT/PLAN REVIEW: ALTR2442482 CONVERT HALF BATH TO FULL MASTER BATH PER APPROVED PLANS
010-102870-00 | 010-M190A-08500 | 2024-10-22 | ALTR2442482 |  | 15000 | REVIEWED FOR COMPLIANCE UNDER: 2019 RESIDENTIAL CODE OF OHIO USE/OCCUPANCY GROUP: 1, 2, 3 FAMILY DWELLING CONSTRUCTION TYPE: V-B DESCRIPTION OF WORK: ALTER A 1 STORY FRAMED, 1 FAMILY DWELLING BY RELOCATING EXTERIOR DOOR AND CHANGING INTERIOR WALL L
010-102870-00 | 010-M190A-08500 | 2024-11-04 | PMEPR2444016 |  | 0 | BUILDING PERMIT/PLAN REVIEW: ALTR2442482 CONVERT HALF BATH TO FULL MASTER BATH PER APPROVED PLANS
010-102870-00 | 010-M190A-08500 | 2021-01-10 | RSWDR2100074 |  | 282 | Remove existing 0 window(s), 1 door(s) and replace with new. Work to comply with RCO 612, RCO 308, and RCO 113.6.1 with a U Value of 0.35 or Better.
010-102871-00 | 010-M190A-08400 | 2024-07-08 | RSWDR2427929 |  | 13513 | Remove existing 9 window(s), 0 door(s) and replace with new. Work to comply with RCO 612, RCO 308, and RCO 113.6.1 with a U Value of 0.35 or Better.
010-102872-00 | 010-M190A-08300 | 2022-12-02 | MMLSR2248052 |  | 0 | MLS Scope: Replacement of a Single Furnace, A/C and/or Heat Pump License Number: H00434 ¦ Scope Item: air conditioning (including condensers, evaporators, compressors) License Number: H00434 ¦ Scope Item: furnaces / air handlers / RTUs
010-102872-00 | 010-M190A-08300 | 2019-04-18 | RSWDR1901582 |  | 9891 | Remove existing shingle roof to deck and replace with new felt underlayment, ice barrier membrane at eave, necessary flashings, and new asphalt shingles. Work to comply with RCO chapter 9 & Manufacture installation instructions.
010-102873-00 | 010-M190A-08200 | 2023-03-09 | MMLSR2310691 |  | 0 | MLS Scope: Replacement of a Single Furnace, A/C and/or Heat Pump License Number: H00855 ¦ Scope Item: air conditioning (including condensers, evaporators, compressors) License Number: H00855 ¦ Scope Item: furnaces / air handlers / RTUs
010-102873-00 | 010-M190A-08200 | 2024-02-22 | RSWDR2408243 |  | 15542 | Remove existing exterior wall covering system and replace with new exterior siding over an approved water-resistive barrier. Work to comply with RCO 703.
010-102875-00 | 010-M190A-08000 | 2020-07-02 | RSWDR2002931 |  | 2010 | REMOVE EXISTING 0 WINDOW(S), 1 DOOR(S) AND REPLACE WITH NEW. WORK TO COMPLY WITH RCO 612, RCO 308, AND RCO 113.6.1 WITH A U VALUE OF 0.35 OR BETTER.
010-102875-00 | 010-M190A-08000 | 2020-05-11 | RSWDR2001813 |  | 8982 | REMOVE EXISTING SHINGLE ROOF TO DECK AND REPLACE WITH NEW FELT UNDERLAYMENT, ICE BARRIER MEMBRANE AT EAVE, NECESSARY FLASHINGS, AND NEW ASPHALT SHINGLES. WORK TO COMPLY WITH RCO CHAPTER 9 & MANUFACTURE INSTALLATION INSTRUCTIONS.ROOF INFO: SHINGLE TEAR OF
010-102875-00 | 010-M190A-08000 | 2023-02-13 | MMLSR2307288 |  | 0 | MLS Scope: Replacement of a Single Furnace License Number: H00425 ¦ Scope Item: furnaces / air handlers / RTUs
010-102877-00 | 010-M190A-07800 | 2021-10-01 | MMLSR2138987 |  | 0 | MLS Scope: Replacement of a Single A/C Unit or Heat Pump License Number: H00578 ¦ Scope Item: air conditioning (including condensers, evaporators, compressors)
010-102880-00 | 010-M190A-07500 | 2022-04-21 | RSWDR2216468 |  | 7862 | REMOVE EXISTING SHINGLE ROOF TO DECK AND REPLACE WITH NEW FELT UNDERLAYMENT, ICE BARRIER MEMBRANE AT EAVE, NECESSARY FLASHINGS, AND NEW ASPHALT SHINGLES. WORK TO COMPLY WITH RCO CHAPTER 9 & MANUFACTURE INSTALLATION INSTRUCTIONS.ROOF INFO: SHINGLE TEAR OF
010-102880-00 | 010-M190A-07500 | 2024-08-15 | RSWDR2433329 |  | 11650 | Remove existing 12 window(s), 0 door(s) and replace with new. Work to comply with RCO 612, RCO 308, and RCO 113.6.1 with a U Value of 0.35 or Better.
010-102881-00 | 010-M190A-07400 | 2019-02-12 | ALTR1901101 |  | 13600 | ALT 1 STY SINGLE FAMILY DWG BY INSTALLING INTERIOR PERIMETER DRAIN SUMP WELL AND PUMP.
010-102882-00 | 010-M190A-07300 | 2020-09-14 | MMLSR2018814 |  | 0 | MLS SCOPE: REPLACEMENT OF A SINGLE A/C UNIT OR HEAT PUMP LICENSE NUMBER: H00286 ¦ SCOPE ITEM: AIR CONDITIONING (INCLUDING CONDENSERS, EVAPORATORS, COMPRESSORS)
010-102883-00 | 010-M190A-07200 | 2022-07-28 | MMLSR2230605 |  | 0 | MLS SCOPE: REPLACEMENT OF A SINGLE FURNACE, A/C AND/OR HEAT PUMP LICENSE NUMBER: H00020 ¦ SCOPE ITEM: AIR CONDITIONING (INCLUDING CONDENSERS, EVAPORATORS, COMPRESSORS)
010-102885-00 | 010-M190A-03900 | 2022-06-23 | MMLSR2225560 |  | 0 | MLS Scope: Replacement of a Single Furnace, A/C and/or Heat Pump License Number: H00150 ¦ Scope Item: furnaces / air handlers / RTUs
010-102888-00 | 010-M190A-03600 | 2021-01-28 | RSWDR2103256 |  | 3573 | Remove existing 0 window(s), 1 door(s) and replace with new. Work to comply with RCO 612, RCO 308, and RCO 113.6.1 with a U Value of 0.35 or Better.
010-102888-00 | 010-M190A-03600 | 2024-01-05 | PMEPR2402564 |  | 0 | Replace exposed stack piping extending down below Concrete for stack 90 repair. Provide new, clean out at bottom of stack prior to Concrete for future access. Replace lead bend.provide new toilet flange. Reset toilet once new flange is in place. Will pot
010-102889-00 | 010-M190A-03500 | 2024-02-06 | PMLSR2406081 |  | 0 | MLS Scope: Water Heater Replacement
010-102892-00 | 010-M190A-03200 | 2023-09-29 | RSWDR2341575 |  | 14500 | REMOVE EXISTING SHINGLE ROOF TO DECK AND REPLACE WITH NEW FELT UNDERLAYMENT, ICE BARRIER MEMBRANE AT EAVE, NECESSARY FLASHINGS, AND NEW ASPHALT SHINGLES. WORK TO COMPLY WITH RCO CHAPTER 9 & MANUFACTURE INSTALLATION INSTRUCTIONS.
010-102892-00 | 010-M190A-03200 | 2023-08-16 | PMLSR2334691 |  | 0 | MLS SCOPE: WATER HEATER REPLACEMENT
010-102895-00 | 010-M190A-07000 | 2024-06-18 | RSWDR2425021 |  | 325 | Remove existing 0 window(s), 1 door(s) and replace with new. Work to comply with RCO 612, RCO 308, and RCO 113.6.1 with a U Value of 0.35 or Better. Doors Info: REAR PATIO DR
010-102895-00 | 010-M190A-07000 | 2023-06-07 | PMLSR2323537 |  | 0 | MLS Scope: Water Heater Replacement
010-102896-00 | 010-M190A-06900 | 2024-08-07 | EMEPR2431978 |  | 0 | INSTALL NEW 200 AMP SERVICE WITH DISCONNECT
010-102896-00 | 010-M190A-06900 | 2024-08-07 | EMEPR2431978 |  | 0 | INSTALL NEW 200 AMP SERVICE WITH DISCONNECT
010-102897-00 | 010-M190A-06800 | 2021-04-07 | EMEPR2112415 |  | 0 | Replace Service Entrance Wire, Meter, Grounding System, Panel and Sub-Panel
010-102898-00 | 010-M190A-06700 | 2021-11-15 | RSWDR2145243 |  | 17270 | Remove existing exterior wall covering system and replace with new exterior siding over an approved water-resistive barrier. Work to comply with RCO 703.
010-102898-00 | 010-M190A-06700 | 2022-01-18 | EMEPR2203663 |  | 0 | Remove and replace 150 amp meter base and service wire up to weather protected by pipe, install copper wire in pipe and to electrical panel, update grounding system in home
010-102899-00 | 010-M190A-06600 | 2019-04-16 | RSWDR1901513 |  | 6823 | Remove existing shingle roof to deck and replace with new felt underlayment, ice barrier membrane at eave, necessary flashings, and new asphalt shingles. Work to comply with RCO chapter 9 & Manufacture installation instructions.
010-102900-00 | 010-M190A-06500 | 2019-04-01 | RSWDR1901165 |  | 9373 | Remove existing shingle roof to deck and replace with new felt underlayment, ice barrier membrane at eave, necessary flashings, and new asphalt shingles. Work to comply with RCO chapter 9 & Manufacture installation instructions.
010-102901-00 | 010-M190A-06400 | 2022-06-17 | MMLSR2224589 |  | 0 | MLS SCOPE: REPLACEMENT OF A SINGLE A/C UNIT OR HEAT PUMP LICENSE NUMBER: H00425 ¦ SCOPE ITEM: AIR CONDITIONING (INCLUDING CONDENSERS, EVAPORATORS, COMPRESSORS)
010-102903-00 | 010-M190A-06200 | 2020-12-02 | PMLSR2025074 |  | 0 | MLS Scope: Water Heater Replacement
010-102903-00 | 010-M190A-06200 | 2021-11-18 | MMLSR2145793 |  | 0 | MLS Scope: Replacement of a Single Furnace, A/C and/or Heat Pump License Number: H00150 ¦ Scope Item: furnaces / air handlers / RTUs
010-102903-00 | 010-M190A-06200 | 2024-10-07 | ALTR2440484 |  | 57294 | Reviewed For Compliance Under: 2019 Residential Code Of Ohio Use/Occupancy Group: 1, 2, 3 Family Dwelling Construction Type: V-B Description Of Work: Alter a 1 Story Frame, 1 Family Dwelling by remodeling 1st floor bathroom as indicated on plans. I
010-102906-00 | 010-M190A-05900 | 2024-04-08 | MMLSR2414451 |  | 0 | MLS SCOPE: REPLACEMENT OF A SINGLE FURNACE, A/C AND/OR HEAT PUMP LICENSE NUMBER: H01127 ¦ SCOPE ITEM: FURNACES / AIR HANDLERS / RTUS
010-102906-00 | 010-M190A-05900 | 2022-04-13 | PMLSR2215324 |  | 0 | MLS Scope: Water Heater Replacement
010-102907-00 | 010-M190A-05800 | 2019-06-25 | EMEPR1912182 |  | 0 | BUILDING PERMIT/PLAN REVIEW: ALTR1905332 REMOVE AND REPLACE FIXTURES INSTAL LIGHT FIXTURES REMOVE AND REPLACE RECEPS REPAIR RECEPS INSTALL SMOKE DETECS TO CODE COMPLETION OF THE WORK DESCRIBED ON THIS PERMIT DOES NOT COMPLY BUILDING ORDER #VIOL18
010-102907-00 | 010-M190A-05800 | 2021-03-23 | ALTR2110212 |  | 1200 | Plan Approval: Final Reviewed For Compliance Under: 2019 Residential Code Of Ohio Use/Occupancy Group: 1, 2, 3 Family Dwelling Construction Type: V-B Description Of Work: Alter a 1 Story Framed, 1 Family Dwelling by installing 3 Carbon Fiber Str
010-102907-00 | 010-M190A-05800 | 2019-05-30 | ALTR1905332 |  | 80000 | ALTER A SINGLE STORY SINGLE FAMILY DWELLING: SCOPE OF WORK IS TO REPAIR STRUCTURAL DAMAGE CAUSED BY PREVIOUS WORK & COMPLETE JOB OF 4 SKY LIGHTS AND 9 SUN TUNNELS. COMPETION OF THE WORK DESCRIBED ON THIS PERMIT WILL COMPLY BUILDING ORDER VIOL1800163.
010-102908-00 | 010-M190A-05700 | 2020-08-03 | RSWDR2003662 |  | 9513 | REMOVE EXISTING SHINGLE ROOF TO DECK AND REPLACE WITH NEW FELT UNDERLAYMENT, ICE BARRIER MEMBRANE AT EAVE, NECESSARY FLASHINGS, AND NEW ASPHALT SHINGLES. WORK TO COMPLY WITH RCO CHAPTER 9 & MANUFACTURE INSTALLATION INSTRUCTIONS.
010-102910-00 | 010-M190A-05500 | 2021-07-28 | RSWDR2129454 |  | 6480 | Remove existing 7 window(s), 0 door(s) and replace with new. Work to comply with RCO 612, RCO 308, and RCO 113.6.1 with a U Value of 0.35 or Better.
010-102910-00 | 010-M190A-05500 | 2021-06-24 | ALTR2124124 |  | 3900 | Plan Approval: Final Reviewed For Compliance Under: 2019 Residential Code Of Ohio Use/Occupancy Group: 1, 2, 3 Family Dwelling Construction Type: V-B Description Of Work: Alter a 1 Story Framed, 1 Family Dwelling by installing 11 Carbon Fiber St
010-102910-00 | 010-M190A-05500 | 2023-02-10 | MMLSR2307098 |  | 0 | MLS Scope: Replacement of a Single Furnace License Number: H00286 ¦ Scope Item: furnaces / air handlers / RTUs
010-102910-00 | 010-M190A-05500 | 2022-10-20 | MMLSR2242313 |  | 0 | MLS Scope: Replacement of a Single Furnace License Number: H00286 ¦ Scope Item: furnaces / air handlers / RTUs
010-102910-00 | 010-M190A-05500 | 2024-05-09 | RSWDR2418962 |  | 16869 | Remove existing shingle roof to deck and replace with new felt underlayment, ice barrier membrane at eave, necessary flashings, and new asphalt shingles. Work to comply with RCO chapter 9 & Manufacture installation instructions.
010-102910-00 | 010-M190A-05500 | 2023-11-13 | RSWDR2347819 |  | 7678 | Remove existing 2 window(s), 2 door(s) and replace with new. Work to comply with RCO 612, RCO 308, and RCO 113.6.1 with a U Value of 0.35 or Better.
010-102912-00 | 010-M190A-05300 | 2022-06-07 | MMLSR2222915 |  | 0 | MLS Scope: Replacement of a Single Furnace, A/C and/or Heat Pump License Number: H01005 ¦ Scope Item: furnaces / air handlers / RTUs
010-102913-00 | 010-M190A-05200 | 2022-12-21 | MMLSR2250379 |  | 0 | MLS Scope: Replacement of a Single Furnace, A/C and/or Heat Pump License Number: H00425 ¦ Scope Item: air conditioning (including condensers, evaporators, compressors)
010-102915-00 | 010-M190A-05000 | 2020-05-04 | RSWDR2001638 |  | 8462 | REMOVE EXISTING 13 WINDOW(S), 0 DOOR(S) AND REPLACE WITH NEW. WORK TO COMPLY WITH RCO 612, RCO 308, AND RCO 113.6.1 WITH A U VALUE OF 0.35 OR BETTER.
010-102916-00 | 010-M190A-04900 | 2022-06-02 | ADDR2222291 |  | 26230 | PLAN APPROVAL: FINAL REVIEWED FOR COMPLIANCE UNDER: 2019 RESIDENTIAL CODE OF OHIO USE/OCCUPANCY GROUP: 1, 2, 3 FAMILY DWELLING CONSTRUCTION TYPE: V-B DESCRIPTION OF WORK: ALTER A 1 STORY FRAMED, 1 FAMILY DWELLING: PROJECT SCOPE IS TO BUILD A 3-
010-102916-00 | 010-M190A-04900 | 2022-09-13 | MMEPR2236931 |  | 0 | BUILDING PERMIT/PLAN REVIEW: ADDR2222291 INSTALL A MINI SPLIT AND RELOCATE AC LICENSE NUMBER: H00378 ¦ SCOPE ITEM: AIR CONDITIONING (INCLUDING CONDENSERS, EVAPORATORS, COMPRESSORS)
010-102916-00 | 010-M190A-04900 | 2022-09-20 | EMEPR2237772 |  | 0 | BUILDING PERMIT/PLAN REVIEW: ADDR2222291 NEW WIRING FOR PORCH
010-102919-00 | 010-M190A-04600 | 2019-01-24 | ALTR1900578 |  | 9000 | ALTER 1 STR SFD BY INSTALLING (13) CARBON FIBER WALL SUPPORTS ALTER 1 STR SFD BY INSTALLING INTERIOR PERIMTER DRAIN SUMP WELL AND PUMP. SEPARATE ELECTRIC REQUIRED FOR PUMP ELECTRIC IF NEEDED. MLS
010-102922-00 | 010-M190A-04300 | 2022-01-10 | RSWDR2202767 |  | 7665 | REMOVE EXISTING SHINGLE ROOF TO DECK AND REPLACE WITH NEW FELT UNDERLAYMENT, ICE BARRIER MEMBRANE AT EAVE, NECESSARY FLASHINGS, AND NEW ASPHALT SHINGLES. WORK TO COMPLY WITH RCO CHAPTER 9 & MANUFACTURE INSTALLATION INSTRUCTIONS.ROOF INFO: TEAR OFF SHINGL
010-102923-00 | 010-M190A-04200 | 2021-01-18 | PMEPR2101162 |  | 0 | ? Jackhammer basement floor to expose sewer line ? Cut out broken cast iron pipe ? Install 10' of 4 inch sch 40 pipe ? Bed ditch with gravel ? Pass all necessary inspections ? Concrete basement floor back
010-102924-00 | 010-M190A-04100 | 2021-03-12 | ALTR2108709 |  | 10000 | PLAN APPROVAL: CONDITIONAL: SEE BELOW REVIEWED FOR COMPLIANCE UNDER: 2019 RESIDENTIAL CODE OF OHIO DESCRIPTION OF WORK: BUILD A 1 STORY FRAME, 1 FAMILY DWELLING BY REMODELING KITCHEN. WORK WILL INCLUDE REMOVAL OF NON LOADBEARING WALLS TO CREATE NEW S
010-102924-00 | 010-M190A-04100 | 2021-03-23 | EMEPR2110270 |  | 0 | BUILDING PERMIT/PLAN REVIEW: ALTR2108709 PROVIDE & INSTALL 20 AMP CIRCUITS TO RENOVATED KITCHEN PROVIDE & INSTALL NEW RECEPTACLES AND GFCI'S PROVIDE & INSTALL NEW 100 AMP ELECTRICAL PANEL (FEEDERS TO REMAIN) NEW CIRCUITS FOR MICROWAVE, DISHWASHER, DISPO
010-102924-00 | 010-M190A-04100 | 2024-07-25 | RSWDR2430029 |  | 9500 | REMOVE EXISTING SHINGLE ROOF TO DECK AND REPLACE WITH NEW FELT UNDERLAYMENT, ICE BARRIER MEMBRANE AT EAVE, NECESSARY FLASHINGS, AND NEW ASPHALT SHINGLES. WORK TO COMPLY WITH RCO CHAPTER 9 & MANUFACTURE INSTALLATION INSTRUCTIONS. ROOF INFO: REMOVE AND INS
010-102925-00 | 010-M190A-04000 | 2020-10-14 | PMLSR2021330 |  | 0 | MLS SCOPE: WATER HEATER REPLACEMENT
010-102927-00 | 010-M190A-02800 | 2021-07-28 | PMLSR2129501 |  | 0 | null MLS Scope: Water Heater Replacement
010-102928-00 | 010-M190A-02700 | 2019-06-27 | ALTR1906441 |  | 13000 | ALT 1 STY SFD BY INSTALLING INTERIOR PERIMETER DRAIN SUMP WELL AND PUMP. SEPARATE ELECTRIC REQUIRED FOR PUMP ELECTRIC IF NEEDED
010-102928-00 | 010-M190A-02700 | 2019-07-09 | EMEPR1913245 |  | 0 | BUILDING PERMIT/PLAN REVIEW: ALTR1906441 INSTALLING OUTLET FOR SUMP PUMP
010-102928-00 | 010-M190A-02700 | 2020-10-27 | RSWDR2005601 |  | 1759 | REMOVE EXISTING 0 WINDOW(S), 35 DOOR(S) AND REPLACE WITH NEW. WORK TO COMPLY WITH RCO 612, RCO 308, AND RCO 113.6.1 WITH A U VALUE OF 0.35 OR BETTER. DOORS INFO: REMOVE AND REPLACE FRONT DOOR
010-102929-00 | 010-M190A-02600 | 2022-04-04 | RSWDR2213890 |  | 1264 | Remove existing 0 window(s), 1 door(s) and replace with new. Work to comply with RCO 612, RCO 308, and RCO 113.6.1 with a U Value of 0.35 or Better.
010-102931-00 | 010-M190A-02400 | 2023-12-04 | MMLSR2350447 |  | 0 | NULL MLS SCOPE: REPLACEMENT OF A SINGLE FURNACE LICENSE NUMBER: H00150 ¦ SCOPE ITEM: FURNACES / AIR HANDLERS / RTUS
010-102932-00 | 010-M190A-02300 | 2020-06-15 | RSWDR2002506 |  | 6700 | REMOVE EXISTING SHINGLE ROOF TO DECK AND REPLACE WITH NEW FELT UNDERLAYMENT, ICE BARRIER MEMBRANE AT EAVE, NECESSARY FLASHINGS, AND NEW ASPHALT SHINGLES. WORK TO COMPLY WITH RCO CHAPTER 9 & MANUFACTURE INSTALLATION INSTRUCTIONS.ROOF INFO: SHINGLE TEAR OF
010-102932-00 | 010-M190A-02300 | 2020-06-17 | RSWDR2002550 |  | 6704 | REMOVE EXISTING SHINGLE ROOF TO DECK AND REPLACE WITH NEW FELT UNDERLAYMENT, ICE BARRIER MEMBRANE AT EAVE, NECESSARY FLASHINGS, AND NEW ASPHALT SHINGLES. WORK TO COMPLY WITH RCO CHAPTER 9 & MANUFACTURE INSTALLATION INSTRUCTIONS.
010-102934-00 | 010-M190A-02100 | 2021-11-08 | MMLSR2144288 |  | 0 | MLS SCOPE: REPLACEMENT OF A SINGLE FURNACE, A/C AND/OR HEAT PUMP LICENSE NUMBER: H00124 ¦ SCOPE ITEM: AIR CONDITIONING (INCLUDING CONDENSERS, EVAPORATORS, COMPRESSORS)
010-102935-00 | 010-M190A-02000 | 2020-12-29 | MMLSR2026915 |  | 0 | MLS Scope: Replacement of a Single Furnace License Number: H00872 ¦ Scope Item: furnaces / air handlers / RTUs
010-102935-00 | 010-M190A-02000 | 2020-09-25 | RSWDR2004852 |  | 2070 | REMOVE EXISTING 0 WINDOW(S), 2 DOOR(S) AND REPLACE WITH NEW. WORK TO COMPLY WITH RCO 612, RCO 308, AND RCO 113.6.1 WITH A U VALUE OF 0.35 OR BETTER. DOORS INFO: REMOVE AND REPLACE ENTRY AND STORM DOOR
010-102938-00 | 010-M190A-01700 | 2023-07-07 | MMLSR2328227 |  | 0 | MLS SCOPE: REPLACEMENT OF A SINGLE FURNACE, A/C AND/OR HEAT PUMP LICENSE NUMBER: H00287 ¦ SCOPE ITEM: AIR CONDITIONING (INCLUDING CONDENSERS, EVAPORATORS, COMPRESSORS)
010-102938-00 | 010-M190A-01700 | 2020-06-11 | ALTR2005123 |  | 3700 | PLAN APPROVAL: FINAL REVIEWED FOR COMPLIANCE UNDER: 2019 RESIDENTIAL CODE OF OHIO USE/OCCUPANCY GROUP: 1, 2, 3 FAMILY DWELLING CONSTRUCTION TYPE: V-B DESCRIPTION OF WORK: ALTER A 1.5 STORY FRAMED, 1 FAMILY DWELLING BY INSTALLING 9 CARBON FIBER S
010-102938-00 | 010-M190A-01700 | 2019-10-14 | EMEPR1920964 |  | 0 | BUILDING PERMIT/PLAN REVIEW: ALTR1909808 INSTALL NEW LIGHT SWITCH AND LIGHT BY NEW ENTRY (WINDOW CHANGED TO DOORWAY)
010-102938-00 | 010-M190A-01700 | 2019-09-18 | ALTR1909808 |  | 9790 | PLAN APPROVAL: FINAL REVIEWED FOR COMPLIANCE UNDER: 2019 RESIDENTIAL CODE OF OHIO USE/OCCUPANCY GROUP: 1, 2, 3 FAMILY DWELLING CONSTRUCTION TYPE: V-B DESCRIPTION OF WORK: ALTER 1 STORY FRAMED, 1 FAMILY DWELLING TO ENLARGE EXISTING WINDOW OPENING
010-102942-00 | 010-M190A-01300 | 2022-08-02 | MMEPR2231118 |  | 0 | INSTALLING CHIMNEY FLUE LINER License Number: HO9999
010-102942-00 | 010-M190A-01300 | 2021-11-18 | MMLSR2145882 |  | 0 | MLS Scope: Replacement of a Single Furnace License Number: H00140 ¦ Scope Item: furnaces / air handlers / RTUs
010-102942-00 | 010-M190A-01300 | 2023-04-03 | PMLSR2313814 |  | 0 | Water Heater Replacement
010-102943-00 | 010-M190A-01200 | 2022-04-07 | RSWDR2214534 |  | 6000 | REMOVE EXISTING SHINGLE ROOF TO DECK AND REPLACE WITH NEW FELT UNDERLAYMENT, ICE BARRIER MEMBRANE AT EAVE, NECESSARY FLASHINGS, AND NEW ASPHALT SHINGLES. WORK TO COMPLY WITH RCO CHAPTER 9 & MANUFACTURE INSTALLATION INSTRUCTIONS.
010-102943-00 | 010-M190A-01200 | 2023-10-24 | MMEPR2345245 |  | 0 | AC AND FURNACE REPLACEMENT LICENSE NUMBER: H01072 ¦ SCOPE ITEM: FURNACES / AIR HANDLERS / RTUS
010-102943-00 | 010-M190A-01200 | 2023-10-19 | EMEPR2344644 |  | 0 | NEW OUTLET INSTALL
010-102943-00 | 010-M190A-01200 | 2023-10-18 | PMLSR2344506 |  | 0 | MLS SCOPE: WATER HEATER REPLACEMENT
010-102943-00 | 010-M190A-01200 | 2024-08-06 | PMEPR2431565 |  | 0 | Replace tub with new shower pan and valve--Shower & Shower Valve - Any new water distribution pipe and fittings will comply with one of the referenced standards listed in OPC table 605.4 or 605.5. Any new valves will comply with one of the referenced sta
010-102944-00 | 010-M190A-01100 | 2022-01-05 | EMEPR2202448 |  | 0 | BUILDING PERMIT/PLAN REVIEW: PMEPI2148741 ELECTRIC TO SUMP PUMP OUTLET AND ALARM
010-102944-00 | 010-M190A-01100 | 2021-12-10 | PMEPI2148741 |  | 5050 | INSTALL BACKWATER VALVE WITH HIGH WATER ALARM. TIE ON TO EXISTING BUILDING DRAIN WITH COMPLIANT TRANSITION FITTINGS. ALL NEW DWV PIPE AND FITTINGS WILL COMPLY WITH ONE OF THE REFERENCED STANDARDS LISTED IN OPC TABLE 702.1, TABLE 702.2, AND 702.4 AS APPLI
010-102945-00 | 010-M190A-01000 | 2022-12-27 | MMLSR2250881 |  | 0 | MLS Scope: Replacement of a Single Furnace, A/C and/or Heat Pump License Number: H01127 ¦ Scope Item: furnaces / air handlers / RTUs License Number: H01127 ¦ Scope Item: air conditioning (including condensers, evaporators, compressors)
010-102945-00 | 010-M190A-01000 | 2021-05-21 | PMLSR2118825 |  | 0 | MLS Scope: Back water valve
010-102946-00 | 010-M190A-00900 | 2020-10-12 | MMLSR2021170 |  | 0 | MLS SCOPE: REPLACEMENT OF A SINGLE FURNACE, A/C AND/OR HEAT PUMP LICENSE NUMBER: H00102 ¦ SCOPE ITEM: FURNACES / AIR HANDLERS / RTUS
010-102947-00 | 010-M190A-00800 | 2022-02-24 | MMEPR2208393 |  | 0 | REPLACE SECTION OF GAS PIPING. REPLACE FURNACE AND AIRCONDITIONER.MINOR DUCT REPAIR. LICENSE NUMBER: H00401 ¦ SCOPE ITEM: FURNACES / AIR HANDLERS / RTUS LICENSE NUMBER: H00401 ¦ SCOPE ITEM: AIR CONDITIONING (INCLUDING CONDENSERS, EVAPORATORS, COMPRESSO
010-102947-00 | 010-M190A-00800 | 2022-04-19 | ALTR2216085 |  | 35000 | PLAN APPROVAL: FINAL REVIEWED FOR COMPLIANCE UNDER: 2019 RESIDENTIAL CODE OF OHIO USE/OCCUPANCY GROUP: 1, 2, 3 FAMILY DWELLING CONSTRUCTION TYPE: V-B DESCRIPTION OF WORK: ALTER A 2 STORY FRAMED, 1 FAMILY DWELLING: PROJECT SCOPE IS TO REPLACE TH
010-102949-00 | 010-M190A-00600 | 2021-05-25 | MMLSR2119251 |  | 0 | MLS Scope: Replacement of a Single A/C Unit or Heat Pump License Number: H00150 ¦ Scope Item: air conditioning (including condensers, evaporators, compressors)
010-102953-00 | 010-M190A-00200 | 2019-07-25 | MMLSR1914669 |  | 0 | MLS Scope: Replacement of a Single A/C Unit or Heat Pump License Number: H00020 ¦ Scope Item: air conditioning (including condensers, evaporators, compressors)
010-102954-00 | 010-M190A-00100 | 2020-05-29 | MMEPR2010139 |  | 0 | INSTALLATION OF A 16KW GENERAC HOME STANDBY GENERATOR WITH A 200 ATS TRANSFER SWITCH WITH 1' 15 FEET BLACK GAS PIPING INSIDE AND 40 FEET OUTSIDE. LICENSE NUMBER: P00723 ¦ SCOPE ITEM: FUEL GAS OR LP GAS
010-102954-00 | 010-M190A-00100 | 2020-05-29 | EMEPR2010137 |  | 0 | INSTALLATION OF A 16KW GENERAC HOME STANDBY GENERATOR WITH A 200 ATS TRANSFER SWITCH WITH 1' 15 FEET BLACK GAS PIPING INSIDE AND 40 FEET OUTSIDE. LOAD CALCULATIONS DUE AT TIME OF INSPECTION
010-102954-00 | 010-M190A-00100 | 2023-06-06 | MMLSR2323359 |  | 0 | MLS Scope: Replacement of a Single Furnace, A/C and/or Heat Pump License Number: H00020 ¦ Scope Item: air conditioning (including condensers, evaporators, compressors)
010-102960-00 | 010-N148N-00600 | 2021-07-26 | RSWDR2128938 |  | 3900 | Remove existing exterior wall covering system and replace with new exterior siding over an approved water-resistive barrier. Work to comply with RCO 703.
010-102960-00 | 010-N148N-00600 | 2019-07-08 | MMLSR1913039 |  | 0 | MLS SCOPE: REPLACEMENT OF A SINGLE A/C UNIT OR HEAT PUMP LICENSE NUMBER: H00425 ¦ SCOPE ITEM: AIR CONDITIONING (INCLUDING CONDENSERS, EVAPORATORS, COMPRESSORS)
010-102960-00 | 010-N148N-00600 | 2020-03-02 | MMLSR2004522 |  | 0 | MLS SCOPE: REPLACEMENT OF A SINGLE FURNACE LICENSE NUMBER: H00425 ¦ SCOPE ITEM: FURNACES / AIR HANDLERS / RTUS
010-102960-00 | 010-N148N-00600 | 2024-09-16 | EMEPR2437569 |  | 0 | BUILDING PERMIT/PLAN REVIEW: PLEX2435485 5.95 KW RESIDENTIAL SOLAR SYSTEM TO BE INSTALLED ON ROOF
010-102960-00 | 010-N148N-00600 | 2024-09-16 | EMEPR2437614 |  | 0 | BUILDING PERMIT/PLAN REVIEW: PLEX2434844 NEW PHOTOVOLTAIC ROOF MOUNTED SYSTEM - 6.970 KW DC/5.000 KW AC INSTALL NEW MAIN SERVICE PANEL 200A/200A RATED
010-102963-00 | 010-N148N-00900 | 2024-03-06 | RSWDR2410181 |  | 8000 | REMOVE EXISTING 11 WINDOW(S), 2 DOOR(S) AND REPLACE WITH NEW. WORK TO COMPLY WITH RCO 612, RCO 308, AND RCO 113.6.1 WITH A U VALUE OF 0.35 OR BETTER.WINDOWS INFO: LIKE FOR LIKE WINDOWS DOORS INFO: LIKE FOR LIKE
010-102964-00 | 010-N148N-01000 | 2024-05-24 | PMLSR2421448 |  | 0 | MLS SCOPE: WATER HEATER REPLACEMENT
010-102964-00 | 010-N148N-01000 | 2024-05-24 | MMLSR2421441 |  | 0 | MLS SCOPE: REPLACEMENT OF A SINGLE FURNACE LICENSE NUMBER: H00137 ¦ SCOPE ITEM: EXHAUST SYSTEMS (HOODS, FANS, ETC) LICENSE NUMBER: H00137 ¦ SCOPE ITEM: FURNACES / AIR HANDLERS / RTUS
010-102965-00 | 010-N148N-01100 | 2022-10-11 |  |  |  | RECK 2023 FOR BUSINESS IN 2ND DWLG
010-102966-00 | 010-N148N-01200 | 2020-10-21 | RSWDR2005433 |  | 5600 | REMOVE EXISTING SHINGLE ROOF TO DECK AND REPLACE WITH NEW FELT UNDERLAYMENT, ICE BARRIER MEMBRANE AT EAVE, NECESSARY FLASHINGS, AND NEW ASPHALT SHINGLES. WORK TO COMPLY WITH RCO CHAPTER 9 & MANUFACTURE INSTALLATION INSTRUCTIONS.
010-102970-00 | 010-N148N-01600 | 2020-03-17 | PMLSR2005662 |  | 0 | MLS SCOPE: WATER HEATER REPLACEMENT
010-102970-00 | 010-N148N-01600 | 2021-09-21 | RSWDR2137363 |  | 5000 | Remove existing shingle roof to deck and replace with new felt underlayment, ice barrier membrane at eave, necessary flashings, and new asphalt shingles. Work to comply with RCO chapter 9 & Manufacture installation instructions.
010-102974-00 | 010-N148N-02000 | 2022-08-19 | MMLSR2233671 |  | 0 | MLS SCOPE: REPLACEMENT OF A SINGLE A/C UNIT OR HEAT PUMP LICENSE NUMBER: H00150 ¦ SCOPE ITEM: AIR CONDITIONING (INCLUDING CONDENSERS, EVAPORATORS, COMPRESSORS)
010-102974-00 | 010-N148N-02000 | 2024-02-08 | MMLSR2406407 |  | 0 | MLS SCOPE: REPLACEMENT OF A SINGLE FURNACE LICENSE NUMBER: H00578 ¦ SCOPE ITEM: FURNACES / AIR HANDLERS / RTUS
010-102981-00 | 010-N148N-02700 | 2021-08-31 | RSWDR2134451 |  | 5715 | Remove existing shingle roof to deck and replace with new felt underlayment, ice barrier membrane at eave, necessary flashings, and new asphalt shingles. Work to comply with RCO chapter 9 & Manufacture installation instructions.
010-102982-00 | 010-N148N-02800 | 2022-10-04 | PMLSR2239688 |  | 0 | MLS SCOPE: WATER HEATER REPLACEMENT
010-102984-00 | 010-N148N-03000 | 2022-04-29 | RSWDR2217564 |  | 9100 | REMOVE EXISTING SHINGLE ROOF TO DECK AND REPLACE WITH NEW FELT UNDERLAYMENT, ICE BARRIER MEMBRANE AT EAVE, NECESSARY FLASHINGS, AND NEW ASPHALT SHINGLES. WORK TO COMPLY WITH RCO CHAPTER 9 & MANUFACTURE INSTALLATION INSTRUCTIONS.
010-102985-00 | 010-N148N-03100 | 2024-09-11 | ALTR2436921 |  | 5000 | PLAN APPROVAL: FINAL REVIEWED FOR COMPLIANCE UNDER: 2019 RESIDENTIAL CODE OF OHIO USE/OCCUPANCY GROUP: 1, 2, 3 FAMILY DWELLING CONSTRUCTION TYPE: V-B DESCRIPTION OF WORK: ALTER A 1 FAMILY DWELLING BY BUILDING A 14’X 24’ THREE SEASON ROOM ON NEW
010-102994-00 | 010-N148N-04000 | 2023-04-06 | RSWDR2314387 |  | 11925 | Remove existing exterior wall covering system and replace with new exterior siding over an approved water-resistive barrier. Work to comply with RCO 703.Siding Info: 5 SQ tuscan clay siding with 3/8 fanfold insulation
010-103003-00 | 010-N148N-14400 | 2024-09-10 | ALTR2436731 |  | 5000 | PLAN APPROVAL: FINAL REVIEWED FOR COMPLIANCE UNDER: 2019 RESIDENTIAL CODE OF OHIO USE/OCCUPANCY GROUP: 1, 2, 3 FAMILY DWELLING CONSTRUCTION TYPE: V-B DESCRIPTION OF WORK: ALTER A 1 STORY FRAMED, 1 FAMILY DWELLING BY BUILDING A 12’X32’ BACK YARD
010-103005-00 | 010-N148N-14200 | 2022-01-31 | MMLSR2205352 |  | 0 | MLS SCOPE: REPLACEMENT OF A SINGLE FURNACE LICENSE NUMBER: H00150 ¦ SCOPE ITEM: FURNACES / AIR HANDLERS / RTUS
010-103008-00 | 010-N148N-13900 | 2019-06-05 | EMEPR1910745 |  | 0 | Building Permit/Plan Review: DMGR1903585 OUTSIDE METER BOX CHANGE MINOR WORK INSIDE ON THE SECOND FLOOR. Completion of the work described on this permit does not comply building order #UNSF1900083 or any other building order associated with this par
010-103011-00 | 010-N148N-13600 | 2024-05-02 | MMLSR2417948 |  | 0 | MLS SCOPE: REPLACEMENT OF A SINGLE FURNACE LICENSE NUMBER: H01127 ¦ SCOPE ITEM: FURNACES / AIR HANDLERS / RTUS
010-103020-00 | 010-N148N-16500 | 2019-12-18 | DECKR1913493 |  | 7000 | PLAN APPROVAL: FINAL REVIEWED FOR COMPLIANCE UNDER: 2019 RESIDENTIAL CODE OF OHIO USE/OCCUPANCY GROUP: 1, 2, 3 FAMILY DWELLING CONSTRUCTION TYPE: V-B DESCRIPTION OF WORK: ALTER A 1 STORY FRAMED, 1 FAMILY DWELLING BY BUILDING A MODULAR RAMP THE F
010-103021-00 | 010-N148N-16400 | 2023-05-08 | MMLSR2318930 |  | 0 | MLS Scope: Replacement of a Single Furnace, A/C and/or Heat Pump License Number: H00578 ¦ Scope Item: air conditioning (including condensers, evaporators, compressors)
010-103023-00 | 010-N148N-16200 | 2022-01-24 | MMLSR2204386 |  | 0 | MLS SCOPE: REPLACEMENT OF A SINGLE FURNACE LICENSE NUMBER: H00578 ¦ SCOPE ITEM: FURNACES / AIR HANDLERS / RTUS
010-103023-00 | 010-N148N-16200 | 2024-09-08 | RSWDR2436433 |  | 585 | REMOVE EXISTING 0 WINDOW(S), 1 DOOR(S) AND REPLACE WITH NEW. WORK TO COMPLY WITH RCO 612, RCO 308, AND RCO 113.6.1 WITH A U VALUE OF 0.35 OR BETTER. DOORS INFO: FRONT ENTRY DOOR
010-103026-00 | 010-N148N-15900 | 2021-07-14 | MMLSR2127019 |  | 0 | MLS Scope: Replacement of a Single A/C Unit or Heat Pump License Number: H00610 ¦ Scope Item: air conditioning (including condensers, evaporators, compressors)
010-103026-00 | 010-N148N-15900 | 2022-03-25 | RSWDR2212677 |  | 10975 | REMOVE EXISTING 5 WINDOW(S), 1 DOOR(S) AND REPLACE WITH NEW. WORK TO COMPLY WITH RCO 612, RCO 308, AND RCO 113.6.1 WITH A U VALUE OF 0.35 OR BETTER. DOORS INFO: FRONT ENTRY
010-103027-00 | 010-N148N-15800 | 2021-11-12 | PMEPR2145127 |  | 0 | BUILDING PERMIT/PLAN REVIEW: ALTR2117820 NEW FULL BATH 1ST FLOOR NEW FULL BATH BASEMENT NEW LAUNDRY NEW K ITCHEN ALL PER SUBMITTED PLANS COMPLETION OF THE WORK DESCRIBED ON THIS PERMIT DOES NOT COMPLY BUILDING ORDER #UNSF2100072 OR ANY OTHER BU
010-103027-00 | 010-N148N-15800 | 2021-11-12 | PMEPR2145127 |  | 0 | BUILDING PERMIT/PLAN REVIEW: ALTR2117820 NEW FULL BATH 1ST FLOOR NEW FULL BATH BASEMENT NEW LAUNDRY NEW K ITCHEN ALL PER SUBMITTED PLANS COMPLETION OF THE WORK DESCRIBED ON THIS PERMIT DOES NOT COMPLY BUILDING ORDER #UNSF2100072 OR ANY OTHER BU
010-103027-00 | 010-N148N-15800 | 2021-06-24 | EMEPR2124175 |  | 0 | BUILDING PERMIT/PLAN REVIEW: ALTR2117820 INSTALL NEW 100 AMP. SERVICE CR
010-103027-00 | 010-N148N-15800 | 2021-03-26 |  |  |  | CHECK FOR FIRE DAMAGE REPAIR
010-103027-00 | 010-N148N-15800 | 2021-04-15 | SEC2113440 |  | 0 | SECURE COMPLETION OF THE WORK DESCRIBED ON THIS PERMIT DOES NOT COMPLY BUILDING ORDER #UNSF2100072 OR ANY OTHER BUILDING ORDER ASSOCIATED WITH THIS PARCEL.
010-103027-00 | 010-N148N-15800 | 2021-05-14 | ALTR2117820 |  | 40000 | PLAN APPROVAL: FINAL REVIEWED FOR COMPLIANCE UNDER: 2019 RESIDENTIAL CODE OF OHIO USE/OCCUPANCY GROUP: 1, 2, 3 FAMILY DWELLING CONSTRUCTION TYPE: V-B DESCRIPTION OF WORK: ALTER A 1 STORY FRAMED, 1 FAMILY DWELLING: PROJECT SCOPE IS REPAIR DAMAGE
010-103027-00 | 010-N148N-15800 | 2021-12-23 | MMEPR2150186 |  | 0 | BUILDING PERMIT/PLAN REVIEW: ALTR2117820 HVAC & ANY NECESSARY GAS PIPING PER PLANS LICENSE NUMBER: H00209 COMPLETION OF THE WORK DESCRIBED ON THIS PERMIT DOES NOT COMPLY BUILDING ORDER #UNSF2100072 OR ANY OTHER BUILDING ORDER ASSOCIATED WITH THIS PARC
010-103033-00 | 010-N148N-17800 | 2019-04-28 | RSWDR1901810 |  | 2971 | Remove existing 8 window(s), 0 door(s) and replace with new. Work to comply with RCO 612, RCO 308, and RCO 113.6.1 with a U Value of 0.35 or Better.Windows Info: Remove 8 windows and install 8 new vinyl replacement windows
010-103033-00 | 010-N148N-17800 | 2024-11-22 | RSWDR2446464 |  | 7782 | REMOVE EXISTING SHINGLE ROOF TO DECK AND REPLACE WITH NEW FELT UNDERLAYMENT, ICE BARRIER MEMBRANE AT EAVE, NECESSARY FLASHINGS, AND NEW ASPHALT SHINGLES. WORK TO COMPLY WITH RCO CHAPTER 9 & MANUFACTURE INSTALLATION INSTRUCTIONS.
010-103034-00 | 010-N148N-17700 | 2021-11-24 | MMLSR2146614 |  | 0 | MLS SCOPE: REPLACEMENT OF A SINGLE FURNACE, A/C AND/OR HEAT PUMP LICENSE NUMBER: H01006 ¦ SCOPE ITEM: AIR CONDITIONING (INCLUDING CONDENSERS, EVAPORATORS, COMPRESSORS)
010-103041-00 | 010-N148N-17000 | 2023-01-06 | ALTR2302489 |  | 5344 | PLAN APPROVAL: FINAL REVIEWED FOR COMPLIANCE UNDER: 2019 RESIDENTIAL CODE OF OHIO USE/OCCUPANCY GROUP: 1, 2, 3 FAMILY DWELLING CONSTRUCTION TYPE: V-B DESCRIPTION OF WORK: ALTER A 1 STORY FRAMED, 1 FAMILY DWELLING BY INSTALLING 10 CARBON FIBER ST
010-103042-00 | 010-N148N-16900 | 2021-09-22 | RSWDR2137515 |  | 9482 | Remove existing exterior wall covering system and replace with new exterior siding over an approved water-resistive barrier. Work to comply with RCO 703.
010-103042-00 | 010-N148N-16900 | 2020-09-29 | PMLSR2020077 |  | 0 | MLS SCOPE: WATER HEATER REPLACEMENT
010-103042-00 | 010-N148N-16900 | 2020-10-20 | RSWDR2005344 |  | 8745 | REMOVE EXISTING EXTERIOR WALL COVERING SYSTEM AND REPLACE WITH NEW EXTERIOR SIDING OVER AN APPROVED WATER-RESISTIVE BARRIER. WORK TO COMPLY WITH RCO 703.SIDING INFO: TEAR OFF SIDING AND REPLACE WITH NEW SIDING - LIKE FOR LIKE
010-103047-00 | 010-N148N-19300 | 2022-05-26 | RSWDR2221376 |  | 24500 | REMOVE EXISTING 8 WINDOW(S), 2 DOOR(S) AND REPLACE WITH NEW. WORK TO COMPLY WITH RCO 612, RCO 308, AND RCO 113.6.1 WITH A U VALUE OF 0.35 OR BETTER. REMOVE EXISTING SHINGLE ROOF TO DECK AND REPLACE WITH NEW FELT UNDERLAYMENT, ICE BARRIER MEMBRANE AT EA
010-103053-00 | 010-N148N-18700 | 2019-01-31 | PMLSR1902047 |  | 0 | MLS Scope: Water Heater Replacement
010-103053-00 | 010-N148N-18700 | 2024-10-11 | PMEPR2441097 |  | 0 | Break up and repair underfloor drain piping up to 5 feet. Remove concrete and expose and replace damaged piping. Backfill and finish floor to a repair finish. Work to be performed in accordance with local code. using pvc plastic pipe and fittings.
010-103055-00 | 010-N148N-18500 | 2019-06-05 | MMLSR1910717 |  | 0 | MLS SCOPE: REPLACEMENT OF A SINGLE A/C UNIT OR HEAT PUMP LICENSE NUMBER: H00286 ¦ SCOPE ITEM: AIR CONDITIONING (INCLUDING CONDENSERS, EVAPORATORS, COMPRESSORS)
010-103060-00 | 010-N148N-18000 | 2020-11-03 | MMLSR2023052 |  | 0 | NULL MLS SCOPE: REPLACEMENT OF A SINGLE FURNACE LICENSE NUMBER: H00169 ¦ SCOPE ITEM: FURNACES / AIR HANDLERS / RTUS
010-103060-00 | 010-N148N-18000 | 2024-09-24 | RSWDR2438709 |  | 78091 | REMOVE EXISTING SHINGLE ROOF TO DECK AND REPLACE WITH NEW FELT UNDERLAYMENT, ICE BARRIER MEMBRANE AT EAVE, NECESSARY FLASHINGS, AND NEW ASPHALT SHINGLES. WORK TO COMPLY WITH RCO CHAPTER 9 & MANUFACTURE INSTALLATION INSTRUCTIONS.
010-103062-00 | 010-N148N-21600 | 2021-08-24 | MMLSR2133375 |  | 0 | MLS Scope: Replacement of a Single Furnace License Number: H00381 ¦ Scope Item: furnaces / air handlers / RTUs
010-103064-00 | 010-N148N-21400 | 2019-03-26 | MMLSR1905664 |  | 0 | MLS Scope: Replacement of a Single Furnace License Number: H00286 ¦ Scope Item: furnaces / air handlers / RTUs
010-103065-00 | 010-N148N-21300 | 2019-07-09 | MMLSR1913185 |  | 0 | null MLS Scope: Replacement of a Single Furnace License Number: H00014 ¦ Scope Item: furnaces / air handlers / RTUs
010-103066-00 | 010-N148N-21200 | 2019-03-15 | RSWDR1900862 |  | 6580 | Remove existing shingle roof to deck and replace with new felt underlayment, ice barrier membrane at eave, necessary flashings, and new asphalt shingles. Work to comply with RCO chapter 9 & Manufacture installation instructions.
010-103067-00 | 010-N148N-21100 | 2023-04-12 | RSWDR2315244 |  | 12000 | Remove existing shingle roof to deck and replace with new felt underlayment, ice barrier membrane at eave, necessary flashings, and new asphalt shingles. Work to comply with RCO chapter 9 & Manufacture installation instructions. Roof Info: REPLACE SHINGL
010-103067-00 | 010-N148N-21100 | 2020-07-17 | EMEPR2014327 |  | 0 | INSTALL 2 DEDICATED OUTLETS IN BASEMENT.
010-103067-00 | 010-N148N-21100 | 2020-07-20 | ALTR2006520 |  | 8649 | ALTER 1 STORY ONE FAMILY DWELLING BY INSTALLING INTERIOR PERIMETER DRAIN AND SUMP PUMP.
010-103068-00 | 010-N148N-21000 | 2019-10-14 | EMEPR1920919 |  | 0 | REINSTALLED BREAKER BOX
010-103068-00 | 010-N148N-21000 | 2022-12-22 | PMEPI2250563 |  | 5050 | INSTALL BACKWATER VALVE WITH HIGH WATER ALARM. TIE ON TO EXISTING BUILDING DRAIN WITH COMPLIANT TRANSITION FITTINGS. ALL NEW DWV PIPE AND FITTINGS WILL COMPLY WITH ONE OF THE REFERENCED STANDARDS LISTED IN OPC TABLE 702.1, TABLE 702.2, AND 702.4 AS APPLI
010-103068-00 | 010-N148N-21000 | 2023-01-09 | EMEPR2302880 |  | 0 | BUILDING PERMIT/PLAN REVIEW: PMEPI2250563 ELECTRIC TO SUMP PUMP OUTLET AND ALARM
010-103072-00 | 010-N148N-20600 | 2022-02-09 | RSWDR2206601 |  | 2271 | REMOVE EXISTING 0 WINDOW(S), 1 DOOR(S) AND REPLACE WITH NEW. WORK TO COMPLY WITH RCO 612, RCO 308, AND RCO 113.6.1 WITH A U VALUE OF 0.35 OR BETTER.
010-103076-00 | 010-N148N-20200 | 2019-07-10 | PMLSR1913343 |  | 0 | MLS Scope: Water Heater Replacement
010-103076-00 | 010-N148N-20200 | 2023-11-10 | MMLSR2347733 |  | 0 | MLS SCOPE: REPLACEMENT OF A SINGLE FURNACE LICENSE NUMBER: H00169 ¦ SCOPE ITEM: FURNACES / AIR HANDLERS / RTUS
010-103077-00 | 010-N148N-20100 | 2024-08-29 | PMLSR2435446 |  | 0 | MLS SCOPE: GAS WATER HEATER REPLACEMENT
010-103082-00 | 010-N148N-23100 | 2022-05-06 | EMLSR2218443 |  | 0 | BUILDING PERMIT/PLAN REVIEW: PLEX2217098 MLS SCOPE: ELECTRIC FOR SOLAR PHOTOVOLTAIC (PV) SYSTEM
010-103082-00 | 010-N148N-23100 | 2022-05-05 | EMEPR2218327 |  | 0 | SERVICE UPGRAD AND PANEL 100 TO 200 AMP
010-103085-00 | 010-N148N-22800 | 2019-07-22 | MMLSR1914247 |  | 0 | MLS Scope: Replacement of a Single Furnace License Number: H00354 ¦ Scope Item: furnaces / air handlers / RTUs
010-103086-00 | 010-N148N-22700 | 2023-04-03 | MMLSR2313825 |  | 0 | MLS Scope: Replacement of a Single Furnace License Number: H00169 ¦ Scope Item: furnaces / air handlers / RTUs
010-103095-00 | 010-N148N-10000 | 2022-01-19 | RSWDR2203962 |  | 13097 | REMOVE EXISTING SHINGLE ROOF TO DECK AND REPLACE WITH NEW FELT UNDERLAYMENT, ICE BARRIER MEMBRANE AT EAVE, NECESSARY FLASHINGS, AND NEW ASPHALT SHINGLES. WORK TO COMPLY WITH RCO CHAPTER 9 & MANUFACTURE INSTALLATION INSTRUCTIONS.
010-103095-00 | 010-N148N-10000 | 2024-06-06 | EMEPR2423304 |  | 0 | REPLACE OLD 100A SERVICE AND PANEL WITH NEW 100A SERVICE AND PANEL
010-103096-00 | 010-N148N-09900 | 2022-12-07 | PMLSR2248548 |  | 0 | MLS Scope: Water Heater Replacement
010-103104-00 | 010-N148N-12500 | 2021-08-04 | MMLSR2130548 |  | 0 | MLS Scope: Replacement of a Single Furnace, A/C and/or Heat Pump License Number: H00140 ¦ Scope Item: furnaces / air handlers / RTUs
010-103106-00 | 010-N148N-12300 | 2020-04-06 | MMLSR2006780 |  | 0 | MLS SCOPE: REPLACEMENT OF A SINGLE FURNACE LICENSE NUMBER: H00317 ¦ SCOPE ITEM: FURNACES / AIR HANDLERS / RTUS
010-103107-00 | 010-N148N-12200 | 2021-08-06 | PMLSR2130995 |  | 0 | MLS Scope: Back water valve
010-103109-00 | 010-N148N-12000 | 2024-04-12 | PMLSR2415219 |  | 0 | MLS SCOPE: BACK WATER VALVE
010-103110-00 | 010-N148N-11900 | 2021-04-23 | RSWDR2114650 |  | 5315 | Remove existing shingle roof to deck and replace with new felt underlayment, ice barrier membrane at eave, necessary flashings, and new asphalt shingles. Work to comply with RCO chapter 9 & Manufacture installation instructions.Roof Info: Shingle tear-of
010-103112-00 | 010-N148N-11700 | 2021-03-22 | RSWDR2109918 |  | 7556 | Remove existing shingle roof to deck and replace with new felt underlayment, ice barrier membrane at eave, necessary flashings, and new asphalt shingles. Work to comply with RCO chapter 9 & Manufacture installation instructions.Roof Info: Shingle tear-of
010-103114-00 | 010-N148N-11500 | 2020-01-28 | MMLSR2002002 |  | 0 | MLS SCOPE: REPLACEMENT OF A SINGLE FURNACE LICENSE NUMBER: H00150 ¦ SCOPE ITEM: FURNACES / AIR HANDLERS / RTUS
010-103114-00 | 010-N148N-11500 | 2019-02-08 | EMEPR1902601 |  | 0 | BUILDING PERMIT/PLAN REVIEW: ALTR1900576 INSTALLING OUTLET FOR SUMP PUMP
010-103114-00 | 010-N148N-11500 | 2019-01-25 | EMLSR1901630 |  | 0 | STATUS CHANGE: 2/8/2019 - SEE EMEPR1902601 BUILDING PERMIT/PLAN REVIEW: ALTR1900576 MLS SCOPE: TEMPORARY/FREESTANDING SERVICE (UP TO 200 AMPS DURING CONSTRUCTION)
010-103114-00 | 010-N148N-11500 | 2019-06-18 | MMLSR1911627 |  | 0 | MLS SCOPE: REPLACEMENT OF A SINGLE A/C UNIT OR HEAT PUMP LICENSE NUMBER: H00150 ¦ SCOPE ITEM: AIR CONDITIONING (INCLUDING CONDENSERS, EVAPORATORS, COMPRESSORS)
010-103114-00 | 010-N148N-11500 | 2019-01-24 | ALTR1900576 |  | 11000 | ALTER 1 STR SFD BY INSTALLING INTERIOR PERIMTER DRAIN SUMP WELL AND PUMP. SEPARATE ELECTRIC REQUIRED FOR PUMP ELECTRIC IF NEEDED. MLS
010-103116-00 | 010-O018F-02000 | 2023-04-13 | EMEPC2315486 |  | 0 | Replace 200 amp 3 phase disconnect on side of building
010-103116-00 | 010-O018F-02000 | 2021-06-10 | MMEPC2121854 |  | 0 | Replace a/c License Number: H00434 ¦ Scope Item: air conditioning (including condensers, evaporators, compressors)
010-103120-00 | 010-M210-06700 | 2019-08-26 | RSWDR1904306 |  | 11263 | REMOVE EXISTING 11 WINDOW(S), 0 DOOR(S) AND REPLACE WITH NEW. WORK TO COMPLY WITH RCO 612, RCO 308, AND RCO 113.6.1 WITH A U VALUE OF 0.35 OR BETTER. WINDOWS INFO: GROUND LEVEL.
010-103120-00 | 010-M210-06700 | 2024-05-08 | EMEPR2418786 |  | 0 | BUILDING PERMIT/PLAN REVIEW: PLEX2418220 6.4 KW RESIDENTIAL SOLAR SYSTEM TO BE INSTALLED ON ROOF
010-103127-00 | 010-M210-07400 | 2023-04-07 | RSWDR2314617 |  | 21399 | Alter existing dwelling building to remove existing shingle roof to deck and replace with new felt underlayment, ice barrier membrane at eave, necessary flashings, and new metal shingles. Work to comply with RCO 905 & Manufacture installation instructio
010-103129-00 | 010-M210-07200 | 2024-01-23 | PMLSR2404439 |  | 0 | MLS SCOPE: WATER HEATER REPLACEMENT
010-103131-00 | 010-M210-05100 | 2022-01-31 | MMLSR2205328 |  | 0 | MLS SCOPE: REPLACEMENT OF A SINGLE FURNACE LICENSE NUMBER: H00425 ¦ SCOPE ITEM: FURNACES / AIR HANDLERS / RTUS
010-103135-00 | 010-M210-05500 | 2023-12-07 | RSWDR2350909 |  | 4000 | REMOVE EXISTING 10 WINDOW(S), 0 DOOR(S) AND REPLACE WITH NEW. WORK TO COMPLY WITH RCO 612, RCO 308, AND RCO 113.6.1 WITH A U VALUE OF 0.35 OR BETTER. WINDOWS INFO: REPLACING 10 WINDOWS.
010-103135-00 | 010-M210-05500 | 2024-06-12 |  |  |  | RECHECK 2025 FOR REHAB
010-103137-00 | 010-M210-05700 | 2022-12-31 | RSWDR2251435 |  | 9500 | Remove existing shingle roof to deck and replace with new felt underlayment, ice barrier membrane at eave, necessary flashings, and new asphalt shingles. Work to comply with RCO chapter 9 & Manufacture installation instructions.
010-103140-00 | 010-M210-06000 | 2021-03-30 | EMEPR2111107 |  | 0 | SERVICE CHANGE AND MOVEMENT OF THE SERVICE.
010-103140-00 | 010-M210-06000 | 2021-05-06 | ADDR2116593 |  | 38000 | PLAN APPROVAL: FINAL REVIEWED FOR COMPLIANCE UNDER: 2019 RESIDENTIAL CODE OF OHIO USE/OCCUPANCY GROUP: 1, 2, 3 FAMILY DWELLING CONSTRUCTION TYPE: V-B DESCRIPTION OF WORK: ALTER A 1 STORY FRAMED, 1 FAMILY DWELLING BY BUILDING A THREE SEASON ROOM
010-103140-00 | 010-M210-06000 | 2021-07-27 | EMEPR2129165 |  | 0 | BUILDING PERMIT/PLAN REVIEW: ADDR2116593 WIRE SUMMER ROOM
010-103140-00 | 010-M210-06000 | 2020-01-31 | EMEPR2002400 |  | 0 | UPGRADE THE ELECTRICAL PANEL TO 200 AMP WITH 20/40 BREAKER SPACES. UPGRADE THE EXTERIOR SERVICE TO 200 AMP WITH A RISER.
010-103142-00 | 010-M210-05000 | 2024-08-28 | PMEPR2435176 |  | 0 | REPLACING UP TO 3-5 FT OF BUILDING DRAIN AT EXIT OF THE HOME, NEW SEWER BY A LICENSED CONTRACTOR WILL BE INSTALLING A NEW LINE FROM THE OUTSIDE TO THE INSIDE FOR US TO TIE ONTO. USIG PVC PLASTIC PIPE AND FITTINGS
010-103143-00 | 010-M210-04900 | 2020-05-26 | MMLSR2009732 |  | 0 | MLS SCOPE: REPLACEMENT OF A SINGLE FURNACE, A/C AND/OR HEAT PUMP LICENSE NUMBER: H00150 ¦ SCOPE ITEM: FURNACES / AIR HANDLERS / RTUS
010-103145-00 | 010-M210-04700 | 2022-02-02 | RSWDR2205817 |  | 4080 | REMOVE EXISTING SHINGLE ROOF TO DECK AND REPLACE WITH NEW FELT UNDERLAYMENT, ICE BARRIER MEMBRANE AT EAVE, NECESSARY FLASHINGS, AND NEW ASPHALT SHINGLES. WORK TO COMPLY WITH RCO CHAPTER 9 & MANUFACTURE INSTALLATION INSTRUCTIONS.ROOF INFO: RESIDENTIAL ROO
010-103147-00 | 010-M210-04500 | 2024-05-22 | MMLSR2420946 |  | 0 | MLS SCOPE: REPLACEMENT OF A SINGLE FURNACE, A/C AND/OR HEAT PUMP LICENSE NUMBER: H00855 ¦ SCOPE ITEM: AIR CONDITIONING (INCLUDING CONDENSERS, EVAPORATORS, COMPRESSORS) LICENSE NUMBER: H00855 ¦ SCOPE ITEM: FURNACES / AIR HANDLERS / RTUS
010-103148-00 | 010-M210-04400 | 2021-03-31 | RSWDR2111370 |  | 1800 | Remove existing shingle roof to deck and replace with new felt underlayment, ice barrier membrane at eave, necessary flashings, and new asphalt shingles. Work to comply with RCO chapter 9 & Manufacture installation instructions.
010-103152-00 | 010-O015-04700 | 2022-10-12 | 2022000089 |  | 32753 | GENERAL BUILDING TRADE
010-103152-00 | 010-O015-04700 | 2020-10-29 | 2020022285 |  | 195000 | ELECTRICAL, GENERAL BUILDING TRADE
010-103152-00 | 010-O015-04700 | 2019-07-11 | 2019021579 |  | 1080000 | NEW BUILDING/ELECTRICAL/GENERAL BUILDING TRADE
010-103152-00 | 010-O015-04700 | 2019-09-04 | 2019000398 |  | 0 | ALTERATION CERTIFIED SPRINKLER/ALARM DESIGNER
010-103152-00 | 010-O015-04700 | 2019-09-24 | 2019000416 |  | 0 | ALTERATION MECHANICAL ELECTRICAL
010-103152-00 | 010-O015-04700 | 2022-04-15 | 2022020803 |  | 60000 | GENERAL BUILDING TRADE, ELECTRICAL, SPRINKLERS, FIRE ALARM
010-103152-00 | 010-O015-04700 | 2022-04-20 | 2022020852 |  | 722600 | MECHANICAL, ELECTRICAL, RE-ROOFING
010-103152-00 | 010-O015-04700 | 2022-01-17 | 2022020091 |  | 0 | GENERAL BUILDING TRADE, MECHANICAL, ELECTRICAL, SPRINKLERS, FIRE ALARM, PLUMBING
010-103152-00 | 010-O015-04700 | 2022-02-03 | 2022020187 |  | 50000 | GENERAL BUILDING TRADE, ELECTRICAL
010-103152-00 | 010-O015-04700 | 2020-04-29 | NA |  | 0 | MECHANICAL, ELECTRICAL
010-103152-00 | 010-O015-04700 | 2021-06-17 | 2021021195 |  | 962262 | GENERAL BUILDING TRADE, MECHANICAL, ELECTRICAL, RE-ROOFING
010-103152-00 | 010-O015-04700 | 2021-06-17 | 2021021197 |  | 1628254 | GENERAL BUILDING TRADE, MECHANICAL, ELECTRICAL, RE-ROOFING
010-103152-00 | 010-O015-04700 | 2021-06-17 | 2021021233 |  | 250000 | GENERAL BUILDING TRADE, ELECTRICAL
010-103152-00 | 010-O015-04700 | 2021-07-16 | 2021021442 |  | 0 | MECHANICAL, ELECTRICAL
010-103152-00 | 010-O015-04700 | 2022-02-08 | 2022020204 |  | 5000 | FIRE ALARM
010-103152-00 | 010-O015-04700 | 2019-09-24 | 2019000417 |  | 0 | ALTERATION, ELECTRICAL, MECHANICAL
010-103152-00 | 010-O015-04700 | 2023-04-06 | 2023020928 |  | 0 | PLUMBING, GENERAL BUILDING TRADE, AND ELECTRICAL. TYPE II-A CONSTRUCTION.
010-103152-00 | 010-O015-04700 | 2023-07-14 | 2023021866 |  | 0 | ELECTRICAL WORK.
010-103152-00 | 010-O015-04700 | 2023-11-06 | 2023022789 |  | 0 | ELECTRICAL WORK. ACKERMAN BUILDING
010-103153-00 | 010-M158C-01800 | 2024-03-29 | EMEPC2413466 |  | 0 | • RUNNING UP TO 8 DEDICATED CIRCUITS IF NEEDED, REUSE 5 EXISTING DEDICATED COOLER CIRCUITS/ADD 3 NEW CIRCUITS IF NEEDED FOR SWAPPING OLD UNITS TO NEW UNITS • REUSE AND REWORK EXISTING CASH WRAP CIRCUITS WHEN SWAPPING OLD REGISTER FOR NEW, REUSE COMPONENT
010-103153-00 | 010-M158C-01800 | 2024-03-29 | EMEPC2413466 |  | 0 | • RUNNING UP TO 8 DEDICATED CIRCUITS IF NEEDED, REUSE 5 EXISTING DEDICATED COOLER CIRCUITS/ADD 3 NEW CIRCUITS IF NEEDED FOR SWAPPING OLD UNITS TO NEW UNITS • REUSE AND REWORK EXISTING CASH WRAP CIRCUITS WHEN SWAPPING OLD REGISTER FOR NEW, REUSE COMPONENT
010-103153-00 | 010-M158C-01800 | 2022-03-28 | ROOFC2212883 |  | 123437 | BUILDING PERMIT TO MOVE EXISTING STONE BALLAST TO THE SIDE AND REMOVE EXISTING ROOF MEMBERANE TO BRING EXISTING INSULATION TO R-25 AND INSTALL NEW 60 MIL EPDM RUBBER ROOFING, PENETRATIONS AND FLASHINGS AND RETURN BALLAST ON SECTION 2 OF AN EXISTING COM
010-103153-00 | 010-M158C-01800 | 2022-05-25 | PMLSC2221199 |  | 0 | MLS SCOPE: BACKFLOW PREVENTER NEW OR REPLACEMENT
010-103153-00 | 010-M158C-01800 | 2021-06-15 | MMEPC2122609 |  | 0 | Replace like for like 5 ton RTU License Number: H00137 ¦ Scope Item: furnaces / air handlers / RTUs
010-103160-00 | 010-M182C-02200 | 2019-03-15 | ROOFC1902204 |  | 56000 | SHINGLE REROOF, TEAR OFF TO DECK. NEW ICE SHEILD, FELT, DRIP EDGE AND VENTILATION PER OBC 1507.2 AND 1505.1 APPROVED BY R BROKAW 3/15/19
010-103163-00 | 010-O015-04800 | 2020-07-09 | DEMO2006137 |  | 18731 | DEMO OF MAIN COMMERCIAL BUILDING
010-103163-00 | 010-O015-04800 | 2020-04-16 | EMEPC2007442 |  | 0 | BUILDING PERMIT/PLAN REVIEW: ALTC1911671 ELECTRICAL
010-103163-00 | 010-O015-04800 | 2020-06-17 | GBLR2000557 |  | 0 | 275 SQ.FT. NEW ROOF SIGN INTERNALLY ILLUMINATED. THE CITY. SOUTH ELEVATION. GRAPHICS AS APPROVED BY GRAPHICS COMMISSION GC20-009.
010-103163-00 | 010-O015-04800 | 2020-06-17 | GBLR2000559 |  | 0 | 275 SQ.FT. NEW ROOF SIGN INTERNALLY ILLUMINATED. THE CITY. EAST (NORTHEAST) ELEVATION. GRAPHICS AS APPROVED BY GRAPHICS COMMISSION GC20-009.
010-103163-00 | 010-O015-04800 | 2020-06-17 | GBLR2000560 |  | 0 | 275 SQ.FT. NEW ROOF SIGN INTERNALLY ILLUMINATED. THE CITY. EAST (SOUTHEAST) ELEVATION. GRAPHICS AS APPROVED BY GRAPHICS COMMISSION GC20-009.
010-103163-00 | 010-O015-04800 | 2020-06-18 | GBLR2000565 |  | 0 | INSTALL ONE (1) SET OF LED ILLUMINATED GRAPHICS AS APPROVED BY GRAPHICS COMMISSION GC20-009 - 275SQFT ROOF SIGN
010-103163-00 | 010-O015-04800 | 2020-06-17 | GBLW2000558 |  | 0 | 314 SQ.FT. NEW VERTICAL WALL SIGN INTERNALLY ILLUMINATED. THE CITY. SOUTH ELEVATION. GRAPHICS AS APPROVED BY GRAPHICS COMMISSION GC20-009
010-103163-00 | 010-O015-04800 | 2019-06-26 | FALRC1906428 |  | 0 | INSTALL NEW MANUAL AND AUTOMATIC FIRE ALARM SYSTEM IN NEW MIXED USED SEPARATED AND NON-SEPARATED BUILDING FOR UNIVERSITY CITY CENTER APARTMENTS. NEW SYSTEM TO HAVE SPRINKLER SUPERVISION AND ELEVATOR RECALL. DUCT DETECTORS SHALL REPORT TO FACP AS A SUPERV
010-103163-00 | 010-O015-04800 | 2019-06-26 | FALRC1906428 |  | 0 | INSTALL NEW MANUAL AND AUTOMATIC FIRE ALARM SYSTEM IN NEW MIXED USED SEPARATED AND NON-SEPARATED BUILDING FOR UNIVERSITY CITY CENTER APARTMENTS. NEW SYSTEM TO HAVE SPRINKLER SUPERVISION AND ELEVATOR RECALL. DUCT DETECTORS SHALL REPORT TO FACP AS A SUPERV
010-103163-00 | 010-O015-04800 | 2019-02-08 | GGBB1900197 |  | 0 | 2865 OLENTANGY RIVER RD MCDONALDS SIGN A INSTALL NEW MENU BOARD - INTERNALLY ILLUMINATED- 20 SQ FT- WEST ELEVATION REPLACES EXISTING
010-103163-00 | 010-O015-04800 | 2019-02-08 | GGBB1900198 |  | 0 | 2865 OLENTANGY RIVER RD MCDONALDS SIGN B INSTALL NEW PREVIEW BOARD - INTERNALLY ILLUMINATED- 9 SQ FT- WEST ELEVATION
010-103163-00 | 010-O015-04800 | 2019-01-02 | EMEPC1900070 |  | 0 | BUILDING PERMIT/PLAN REVIEW: NEWC1800625 WIRE SIX STORY MIXED USE BUILDING
010-103163-00 | 010-O015-04800 | 2019-01-02 | EMEPC1900070 |  | 0 | BUILDING PERMIT/PLAN REVIEW: NEWC1800625 WIRE SIX STORY MIXED USE BUILDING
010-103163-00 | 010-O015-04800 | 2019-01-02 | EMEPC1900070 |  | 0 | BUILDING PERMIT/PLAN REVIEW: NEWC1800625 WIRE SIX STORY MIXED USE BUILDING
010-103163-00 | 010-O015-04800 | 2019-04-02 | EMLSC1906125 |  | 0 | BUILDING PERMIT/PLAN REVIEW: NEWC1800625 MLS SCOPE: TEMPORARY/FREESTANDING SERVICE (UP TO 200 AMPS DURING CONSTRUCTION)
010-103163-00 | 010-O015-04800 | 2019-04-02 | EMLSC1906125 |  | 0 | BUILDING PERMIT/PLAN REVIEW: NEWC1800625 MLS SCOPE: TEMPORARY/FREESTANDING SERVICE (UP TO 200 AMPS DURING CONSTRUCTION)
010-103163-00 | 010-O015-04800 | 2019-04-02 | EMLSC1906125 |  | 0 | BUILDING PERMIT/PLAN REVIEW: NEWC1800625 MLS SCOPE: TEMPORARY/FREESTANDING SERVICE (UP TO 200 AMPS DURING CONSTRUCTION)
010-103163-00 | 010-O015-04800 | 2019-06-11 | EMLSC1911165 |  | 0 | BUILDING PERMIT/PLAN REVIEW: NEWC1800625 MLS SCOPE: TEMPORARY/FREESTANDING SERVICE (UP TO 200 AMPS DURING CONSTRUCTION)
010-103163-00 | 010-O015-04800 | 2019-06-11 | EMLSC1911165 |  | 0 | BUILDING PERMIT/PLAN REVIEW: NEWC1800625 MLS SCOPE: TEMPORARY/FREESTANDING SERVICE (UP TO 200 AMPS DURING CONSTRUCTION)
010-103163-00 | 010-O015-04800 | 2019-06-11 | EMLSC1911165 |  | 0 | BUILDING PERMIT/PLAN REVIEW: NEWC1800625 MLS SCOPE: TEMPORARY/FREESTANDING SERVICE (UP TO 200 AMPS DURING CONSTRUCTION)
010-103163-00 | 010-O015-04800 | 2019-07-15 | EMLSC1913630 |  | 0 | BUILDING PERMIT/PLAN REVIEW: NEWC1800625 MLS SCOPE: TEMPORARY/FREESTANDING SERVICE (UP TO 200 AMPS DURING CONSTRUCTION)
010-103163-00 | 010-O015-04800 | 2019-07-15 | EMLSC1913630 |  | 0 | BUILDING PERMIT/PLAN REVIEW: NEWC1800625 MLS SCOPE: TEMPORARY/FREESTANDING SERVICE (UP TO 200 AMPS DURING CONSTRUCTION)
010-103163-00 | 010-O015-04800 | 2019-07-15 | EMLSC1913630 |  | 0 | BUILDING PERMIT/PLAN REVIEW: NEWC1800625 MLS SCOPE: TEMPORARY/FREESTANDING SERVICE (UP TO 200 AMPS DURING CONSTRUCTION)
010-103163-00 | 010-O015-04800 | 2019-01-14 | MMEPC1900879 |  | 0 | BUILDING PERMIT/PLAN REVIEW: NEWC1800625 HOUSE LINE GAS PIPING FROM METER THROUGHOUT BUILDING WITH CAPPED LINES TO RETAIL SPACES. ALL PIPING TO BE BLACK STEEL 2 1/2 '' AND LARGER TO BE WELDED ALL OTHER TO BE THREADED. UNIT HOOK-UPS. LICENSE NUMBER: P
010-103163-00 | 010-O015-04800 | 2019-01-14 | MMEPC1900879 |  | 0 | BUILDING PERMIT/PLAN REVIEW: NEWC1800625 HOUSE LINE GAS PIPING FROM METER THROUGHOUT BUILDING WITH CAPPED LINES TO RETAIL SPACES. ALL PIPING TO BE BLACK STEEL 2 1/2 '' AND LARGER TO BE WELDED ALL OTHER TO BE THREADED. UNIT HOOK-UPS. LICENSE NUMBER: P
010-103163-00 | 010-O015-04800 | 2019-01-01 |  |  |  | SPL/NWP/VD
010-103163-00 | 010-O015-04800 | 2019-01-01 |  |  |  | SPL_NWP_VD
010-103163-00 | 010-O015-04800 | 2021-04-29 |  |  |  | COMP OF CD 1, ALL DETAILS AND MOVE CD 3 AND 5 TO CD 2 AND 3
010-103163-00 | 010-O015-04800 | 2020-10-13 | EMEPC2021228 |  | 0 | FURNISH AND INSTALL NEW CONDUITS TO MENU BOARDS, PRE-BROSE AND CANOPY BASES. PULL NEW POWER AND PROVIDED CAT6 TO NEW BASES.COMPLETE NEW CONNECTIONS FROM MENU BOARD TO BUILDING. (MENU BOARD INSTALLATION WILL BE COMPLETED BY OTHERS).
010-103163-00 | 010-O015-04800 | 2020-06-18 | GBLW2000564 |  | 0 | INSTALL ONE (1) SET OF HALO ILLUMINATED GRAPHICS AS APPROVED BY GRAPHICS COMMISSION GC20-009
010-103163-00 | 010-O015-04800 | 2020-08-18 | GGBB2000865 |  | 0 | INSTALL NEW DOUBLE FACED ILLUMINATED TENANT PYLON, BUILT TO UTILIZE EXISTING SUPPORT PIPES AND FOUNDATION. - 276SQFT GROUND SIGN PER #GC20-009
010-103163-00 | 010-O015-04800 | 2020-08-18 | GGBB2000866 |  | 0 | INSTALL NEW DOUBLE FACED ILLUMINATED TENANT PYLON. BUILT TO UTILIZE EXISTING SUPPORT PIPES AND FOUNDATION. - 660SQFT GROUND SIGN PER #GC20-009
010-103163-00 | 010-O015-04800 | 2020-02-10 |  |  |  | COMPL OF 6 STORY BLDG
010-103163-00 | 010-O015-04800 | 2019-01-14 | MMEPC1900879 |  | 0 | BUILDING PERMIT/PLAN REVIEW: NEWC1800625 HOUSE LINE GAS PIPING FROM METER THROUGHOUT BUILDING WITH CAPPED LINES TO RETAIL SPACES. ALL PIPING TO BE BLACK STEEL 2 1/2 '' AND LARGER TO BE WELDED ALL OTHER TO BE THREADED. UNIT HOOK-UPS. LICENSE NUMBER: P
010-103163-00 | 010-O015-04800 | 2019-01-14 | PMEPC1900877 |  | 0 | BUILDING PERMIT/PLAN REVIEW: NEWC1800625 COMPLETE SANITARY DRAIN, VENT, AND WATER PIPING FOR APARTMENTS AND LEASE SPACES. COMPLETE INTERIOR PLUMBING ALONG WITH STORM DRAINS.
010-103163-00 | 010-O015-04800 | 2019-01-14 | PMEPC1900877 |  | 0 | BUILDING PERMIT/PLAN REVIEW: NEWC1800625 COMPLETE SANITARY DRAIN, VENT, AND WATER PIPING FOR APARTMENTS AND LEASE SPACES. COMPLETE INTERIOR PLUMBING ALONG WITH STORM DRAINS.
010-103163-00 | 010-O015-04800 | 2019-01-14 | PMEPC1900877 |  | 0 | BUILDING PERMIT/PLAN REVIEW: NEWC1800625 COMPLETE SANITARY DRAIN, VENT, AND WATER PIPING FOR APARTMENTS AND LEASE SPACES. COMPLETE INTERIOR PLUMBING ALONG WITH STORM DRAINS.
010-103163-00 | 010-O015-04800 | 2019-10-11 | MMEPC1920802 |  | 0 | BUILDING PERMIT/PLAN REVIEW: NEWC1800625 INSTALL ALL HVAC SYSTEMS LICENSE NUMBER: H00659 ¦ SCOPE ITEM: FURNACES / AIR HANDLERS / RTUS
010-103163-00 | 010-O015-04800 | 2019-10-11 | MMEPC1920802 |  | 0 | BUILDING PERMIT/PLAN REVIEW: NEWC1800625 INSTALL ALL HVAC SYSTEMS LICENSE NUMBER: H00659 ¦ SCOPE ITEM: FURNACES / AIR HANDLERS / RTUS
010-103163-00 | 010-O015-04800 | 2019-10-11 | MMEPC1920802 |  | 0 | BUILDING PERMIT/PLAN REVIEW: NEWC1800625 INSTALL ALL HVAC SYSTEMS LICENSE NUMBER: H00659 ¦ SCOPE ITEM: FURNACES / AIR HANDLERS / RTUS
010-103163-00 | 010-O015-04800 | 2022-06-01 | FSUPC2222038 |  | 0 | 2851 OLENTANGY RIVER RD REFERENCE BUILDING PERMIT #ALTC2123134 ALTERATION TO EXISTING FIRE SPRINKLER SYSTEM TO ADD AND RELOCATE 34 SPRINKLERS FOR RESTAURANT TENANT FIT OUT.
010-103163-00 | 010-O015-04800 | 2022-06-01 | FSUPC2222038 |  | 0 | 2851 OLENTANGY RIVER RD REFERENCE BUILDING PERMIT #ALTC2123134 ALTERATION TO EXISTING FIRE SPRINKLER SYSTEM TO ADD AND RELOCATE 34 SPRINKLERS FOR RESTAURANT TENANT FIT OUT.
010-103163-00 | 010-O015-04800 | 2022-03-06 | MMEPC2209647 |  | 0 | ***ADDRESS TRANSFER TO 2861 OLENTANGY RIVER RD - AGA****03/11/22 BUILDING PERMIT/PLAN REVIEW: ALTC2141915 NEW SPLIT SYSTEM ELECTRIC FURNACE AND HEAT PUMP, DUCTORK AND ROUNDPIPE, EXHAUST AND MAKEUP AIR, AIR DEVICES, DRYER VENT LICENSE NUMBER: H00755 ¦
010-103163-00 | 010-O015-04800 | 2022-04-04 | MMEPC2213903 |  | 0 | BUILDING PERMIT/PLAN REVIEW: ALTC2123134 INSTALL 3 HEAT PUMPS AND AIR HANDLER, INSTALL DUCTWORK AND 2 BATHROOM FANS. LICENSE NUMBER: H00552
010-103163-00 | 010-O015-04800 | 2022-06-06 | MMEPC2222774 |  | 0 | BUILDING PERMIT/PLAN REVIEW: ALTC2123134 KITCHEN HOOD INSTALLATION LICENSE NUMBER: H01117
010-103163-00 | 010-O015-04800 | 2022-01-14 | PMEPC2203564 |  | 0 | BUILDING PERMIT/PLAN REVIEW: ALTC2123134 ALL THE PLUMBING WORK PER DRAWING PLAN.
010-103163-00 | 010-O015-04800 | 2022-01-31 | PMEPC2205459 |  | 0 | BUILDING PERMIT/PLAN REVIEW: ALTC2141915 REMODEL - INSTALL PLUMBING PER PLAN FOR UNDERGROUND, ROUGH AND FINISH.
010-103163-00 | 010-O015-04800 | 2022-12-13 |  |  |  | 1ST FLR FINISH
010-103163-00 | 010-O015-04800 | 2021-06-11 | ALTC2122033 |  | 50000 | 2851 OLENTANGY RIVER ROAD PLAN APPROVAL: CONDITIONAL REVIEWED FOR COMPLIANCE UNDER: 2017 OBC AND ICC A117.1-2009 WITH MODIFICATIONS IN OBC 1112.0. WORK NOT INCLUDED IN THIS APPROVAL: FIRE ALARM, FIRE SUPPRESSION USE/OCCUPANCY GROUP: M/B/A-2/A-3/S-
010-103163-00 | 010-O015-04800 | 2021-09-08 | EMEPC2135562 |  | 0 | BUILDING PERMIT/PLAN REVIEW: ALTC2122033 NEW SERVICE 480V 3P TO XFORMER 208/120Y 400A WITH METER IN ELECTRICAL ROOM
010-103163-00 | 010-O015-04800 | 2022-07-06 | ALTC2141915 |  | 200000 | 2851 OLENTANGY RIVER ROAD PLAN APPROVAL: CONDITIONAL: SEE CONDITIONS OF PLAN APPROVAL. APPEAL REVIEWED FOR COMPLIANCE UNDER: 2017 OBC AND ICC A117.1-2009 WITH MODIFICATIONS IN OBC 1112.0. WORK NOT INCLUDED IN THIS APPROVAL: FIRE ALARM, FIRE SUPP
010-103163-00 | 010-O015-04800 | 2022-07-06 |  |  |  | APT OCC @ 75.5% AND 85262 SF SHELL SPACE, WILL BE A DISC, OR GROCERY
010-103163-00 | 010-O015-04800 | 2022-11-21 | MMEPC2246591 |  | 0 | BUILDING PERMIT/PLAN REVIEW: ALTC2218653 HVAC PER PLANS LICENSE NUMBER: H01164
010-103163-00 | 010-O015-04800 | 2022-11-25 | MMEPC2247050 |  | 0 | BUILDING PERMIT/PLAN REVIEW: ALTC2123134 INSTALL GAS LINES AS PER PLANS LICENSE NUMBER: P00723 ¦ SCOPE ITEM: FUEL GAS OR LP GAS
010-103163-00 | 010-O015-04800 | 2022-12-01 | MMEPC2247809 |  | 0 | BUILDING PERMIT/PLAN REVIEW: ALTC2123134 INSTALL WALK IN COOLER AND WALK IN FREEZER LICENSE NUMBER: R00188 ¦ SCOPE ITEM: COOLERS / FREEZERS AND ANY OTHER REFRIGERATION SYSTEM FOR USE OTHER THAN COMFORT COOLING
010-103163-00 | 010-O015-04800 | 2022-12-13 | MMEPC2249452 |  | 0 | BUILDING PERMIT/PLAN REVIEW: ALTC2237680 INSTALL 1 RTU, DUCTWORK, 4 FIRE DAMPERS, 1 WALL LOUVER FOR EXHAUST, AIR BALANCE LICENSE NUMBER: H00074 ¦ SCOPE ITEM: FURNACES / AIR HANDLERS / RTUS
010-103163-00 | 010-O015-04800 | 2023-01-16 | MMEPC2303634 |  | 0 | BUILDING PERMIT/PLAN REVIEW: ALTC2233812 INSTALL KITCHEN HOOD, GAS LINE, HVAC SYSTEM PER THE APPROVED PLAN LICENSE NUMBER: H01178 ¦ SCOPE ITEM: EXHAUST SYSTEMS (HOODS, FANS, ETC)
010-103163-00 | 010-O015-04800 | 2023-02-23 | MMEPC2308766 |  | 0 | BUILDING PERMIT/PLAN REVIEW: ALTC2237680 COOLER HOOK UP AND REFRIGERATION LINES PER PLANS LICENSE NUMBER: R00271
010-103163-00 | 010-O015-04800 | 2023-02-23 | MMEPC2308766 |  | 0 | BUILDING PERMIT/PLAN REVIEW: ALTC2237680 COOLER HOOK UP AND REFRIGERATION LINES PER PLANS LICENSE NUMBER: R00271
010-103163-00 | 010-O015-04800 | 2023-06-13 | MMEPC2324648 |  | 0 | BUILDING PERMIT/PLAN REVIEW: ALTC2233812 2 COMPLETE HVAC SYSTEMS. FURNACE/AC/COIL/DUCTWOKR LICENSE NUMBER: H00255 ¦ SCOPE ITEM: AIR CONDITIONING (INCLUDING CONDENSERS, EVAPORATORS, COMPRESSORS)
010-103163-00 | 010-O015-04800 | 2023-07-25 | MMEPC2330889 |  | 0 | BUILDING PERMIT/PLAN REVIEW: ALTC2233812 WALK-IN COOLER/FREEZER LICENSE NUMBER: R00259
010-103163-00 | 010-O015-04800 | 2022-08-30 | ALTC2235133 |  | 60000 | 506-510 ACKERMAN ROAD, COLUMBUS, OH 43202 THIS IS LANDLOARD WORK TO SUBDIVIDE THE OPEN RETAIL SPACE INTO THE AGREED ON FUTURE TENANT LEASE SPACE(S). WORK WILL INVOLVE THE CONSTRUCTION OF NEW RATED DEMISING WALLS AND PROVIDING AN ELECTRIC PANEL. NO HVAC
010-103163-00 | 010-O015-04800 | 2022-09-28 | EMEPC2239086 |  | 0 | BUILDING PERMIT/PLAN REVIEW: ALTC2218653 INSTALL UNDERGROUND, ROUGH AND FINISH ELECTRICAL SYSTEMS.
010-103163-00 | 010-O015-04800 | 2022-10-17 | FSUPC2241729 |  | 0 | 2869 OLENTANGY RIVER RD REFERENCE BUILDING PERMIT #ALTC2218653 ALTERATION TO EXISTING FIRE SPRINKLER SYSTEM TO ADD AND RELOCATE 4 SPRINKLERS. OLENTANGY NAIL SALON.
010-103163-00 | 010-O015-04800 | 2022-10-17 | FSUPC2241729 |  | 0 | 2869 OLENTANGY RIVER RD REFERENCE BUILDING PERMIT #ALTC2218653 ALTERATION TO EXISTING FIRE SPRINKLER SYSTEM TO ADD AND RELOCATE 4 SPRINKLERS. OLENTANGY NAIL SALON.
010-103163-00 | 010-O015-04800 | 2022-10-31 | MMEPC2243759 |  | 0 | BUILDING PERMIT/PLAN REVIEW: ALTC2237680 GAS PIPING ASSOCIATED WITH A FIRST FLOOR RETAIL TENANT SPACE. LICENSE NUMBER: H00305 ¦ SCOPE ITEM: FUEL GAS OR LP GAS
010-103163-00 | 010-O015-04800 | 2022-09-30 | PMEPC2239297 |  | 0 | BUILDING PERMIT/PLAN REVIEW: ALTC2218653 NAIL SALON PLUMBING WATER (DOMESTIC) DRAIN/SEWER WATER HEATER SINKS AND FAUCETS AND TOILETS UNDERGROUND DRAINS / SWER AND WATER
010-103163-00 | 010-O015-04800 | 2022-10-31 | PMEPC2243751 |  | 0 | BUILDING PERMIT/PLAN REVIEW: ALTC2237680 PLUMBING WORK ASSOCIATED WITH A FIRST FLOOR RETAIL TENANT SPACE.
010-103163-00 | 010-O015-04800 | 2022-11-07 | EMEPC2244772 |  | 0 | BUILDING PERMIT/PLAN REVIEW: ALTC2235133 ELECTRICAL WORK PER PERMIT # ALTC2235133
010-103163-00 | 010-O015-04800 | 2022-11-07 | EMEPC2244775 |  | 0 | BUILDING PERMIT/PLAN REVIEW: ALTC2237680 ELECTRICAL WORK PER PERMIT # ALTC2237680
010-103163-00 | 010-O015-04800 | 2023-01-05 | EMEPC2302461 |  | 0 | BUILDING PERMIT/PLAN REVIEW: ALTC2233812 FINISHING ELECTRICAL WORK PER THE APPROVE PLAN
010-103163-00 | 010-O015-04800 | 2023-03-02 | EMEPC2309756 |  | 0 | BUILDING PERMIT/PLAN REVIEW: ALTC2237680 REMODEL
010-103163-00 | 010-O015-04800 | 2022-12-27 | FALRC2250851 |  | 0 | ALTER EXISTING MANUAL AND AUTOMATIC FIRE ALARM SYSTEM WITH SUPERVISION FOR CAMPUS LIQUORS BY INSTALLING NEW DEVICES FOR AN INTERIOR ALTERATION. REFERENCE B.P. ALTC2237680 - (3) A/V DEVICES, (1) MANUAL PULL STATION, (1) DUCT DETECTOR.
010-103163-00 | 010-O015-04800 | 2022-12-27 | FALRC2250851 |  | 0 | ALTER EXISTING MANUAL AND AUTOMATIC FIRE ALARM SYSTEM WITH SUPERVISION FOR CAMPUS LIQUORS BY INSTALLING NEW DEVICES FOR AN INTERIOR ALTERATION. REFERENCE B.P. ALTC2237680 - (3) A/V DEVICES, (1) MANUAL PULL STATION, (1) DUCT DETECTOR.
010-103163-00 | 010-O015-04800 | 2023-06-09 | FSUPC2324186 |  | 0 | 496 ACKERMAN RD REFERENCE BUILDING PERMIT #ALTC2233812 ALTERATION TO EXISTING FIRE SPRINKLER SYSTEM TO ADD AND RELOCATE 30 SPRINKLERS FOR NEW WALL AND CEILING LAYOUTS.
010-103163-00 | 010-O015-04800 | 2023-06-09 | FSUPC2324186 |  | 0 | 496 ACKERMAN RD REFERENCE BUILDING PERMIT #ALTC2233812 ALTERATION TO EXISTING FIRE SPRINKLER SYSTEM TO ADD AND RELOCATE 30 SPRINKLERS FOR NEW WALL AND CEILING LAYOUTS.
010-103163-00 | 010-O015-04800 | 2023-01-22 | PMEPC2304630 |  | 0 | BUILDING PERMIT/PLAN REVIEW: ALTC2233812 FIT A RESTAURANT INTO AN EXISTING TENANT SPACE
010-103163-00 | 010-O015-04800 | 2022-06-10 | ACS2223629 |  | 75 | PLAN REVIEW/BUILDING ORDER: ALTC2218653 STRUCTURAL ACS • ADVANCED CONSTRUCTION START WITHIN EXISTING ¬¬VACANT TENANT SPACE ON THE FIRST FLOOR OF THE CITY MIXED USE BUILDING (2869 OLENTANGY RIVER ROAD). WORK PERMITTED INCLUDES START OF FRAMING AND REMOV
010-103163-00 | 010-O015-04800 | 2022-06-10 | ACS2223629 |  | 75 | PLAN REVIEW/BUILDING ORDER: ALTC2218653 STRUCTURAL ACS • ADVANCED CONSTRUCTION START WITHIN EXISTING ¬¬VACANT TENANT SPACE ON THE FIRST FLOOR OF THE CITY MIXED USE BUILDING (2869 OLENTANGY RIVER ROAD). WORK PERMITTED INCLUDES START OF FRAMING AND REMOV
010-103163-00 | 010-O015-04800 | 2021-12-14 | ALTC2149061 |  | 110000 | 2851 OLENTANGY RIVER RD. PLAN APPROVAL: CONDITIONAL REVIEWED FOR COMPLIANCE UNDER: 2017 OBC AND ICC A117.1-2009 WITH MODIFICATIONS IN OBC 1112.0. WORK NOT INCLUDED IN THIS APPROVAL: PLUMBING AND MECHANICAL; FIRE SUPPRESSION SYSTEM SHOP DRAWINGS ARE
010-103163-00 | 010-O015-04800 | 2021-12-14 | EMEPC2149062 |  | 0 | BUILDING PERMIT/PLAN REVIEW: ALTC2141915 ELECTRICAL WORK PER BUILDING PERMIT ALTC2141915
010-103163-00 | 010-O015-04800 | 2022-01-13 | EMEPC2203394 |  | 0 | BUILDING PERMIT/PLAN REVIEW: ALTC2149061 ELECTRICAL WORK PER BUILDING PERMIT ALTC2149061
010-103163-00 | 010-O015-04800 | 2022-02-09 | EMEPC2206613 |  | 0 | BUILDING PERMIT/PLAN REVIEW: ALTC2123134 RELOCATE EXISTING SERVICE ADD 200 AMP PANEL. NEW BAKERY AS PER PLANS
010-103163-00 | 010-O015-04800 | 2022-03-10 | FALRC2210291 |  | 0 | ***ADDRESS TRANSFER TO 2861 OLENTANGY RIVER RD - AGA****03/11/22 ALTER EXISTING SHELL MANUAL AND AUTOMATIC FIRE ALARM SYSTEM WITH SUPERVISION FOR GREAT CLIPS BY INSTALLING DEVICES FOR NEW TENANT BUILD OUT. REFERENCE B.P. ALTC2141915 - (4) A/V DEVICES,
010-103163-00 | 010-O015-04800 | 2022-03-10 | FALRC2210291 |  | 0 | ***ADDRESS TRANSFER TO 2861 OLENTANGY RIVER RD - AGA****03/11/22 ALTER EXISTING SHELL MANUAL AND AUTOMATIC FIRE ALARM SYSTEM WITH SUPERVISION FOR GREAT CLIPS BY INSTALLING DEVICES FOR NEW TENANT BUILD OUT. REFERENCE B.P. ALTC2141915 - (4) A/V DEVICES,
010-103163-00 | 010-O015-04800 | 2022-02-14 | FSUPC2207129 |  | 200000 | 2851 OLENTANGY RIVER RD REFERENCE BUILDING PERMIT #ALTC2141915 ALTERATION TO EXISTING FIRE SPRINKLER SYSTEM TO ADD AND RELOCATE 10 SPRINKLERS FOR BARBER SHOP TENANT SPACE. GREAT CLIPS
010-103163-00 | 010-O015-04800 | 2022-02-14 | FSUPC2207129 |  | 200000 | 2851 OLENTANGY RIVER RD REFERENCE BUILDING PERMIT #ALTC2141915 ALTERATION TO EXISTING FIRE SPRINKLER SYSTEM TO ADD AND RELOCATE 10 SPRINKLERS FOR BARBER SHOP TENANT SPACE. GREAT CLIPS
010-103163-00 | 010-O015-04800 | 2023-09-05 | FSUPC2337684 |  | 0 | 496 ACKERMAN RD REFERENCE BUILDING PERMIT # INSTALL UL300 KITCHEN HOOD SUPPRESSION WITHIN KITCHEN HOOD. CHUAN JIANG HAOZI
010-103163-00 | 010-O015-04800 | 2024-01-25 | MMEPC2404751 |  | 0 | REPLACE (2) 12.5 TON RTUS (KITCHEN UNITS) AND INSTALL 2 ECONOMIZERS, AND DUCT DETECTORS IN UNITS OR DUCTWORK LICENSE NUMBER: H00062 ¦ SCOPE ITEM: FURNACES / AIR HANDLERS / RTUS
010-103163-00 | 010-O015-04800 | 2024-04-04 |  |  |  | COMPL/OCCUP OF UNFIN DISCOUNT RETAIL-LEASE PENDING ~36,600 SF
010-103163-00 | 010-O015-04800 | 2023-08-18 | FSUPC2335171 |  | 0 | 496 ACKERMAN RD REFERENCE BUILDING PERMIT #ALTC2233812 INSTALL UL300 KITCHEN HOOD SUPPRESSION SYSTEM WITHIN RESTAURANT CHUANJIANG HAOZI.
010-103163-00 | 010-O015-04800 | 2023-09-05 | FSUPC2337684 |  | 0 | 496 ACKERMAN RD REFERENCE BUILDING PERMIT # INSTALL UL300 KITCHEN HOOD SUPPRESSION WITHIN KITCHEN HOOD. CHUAN JIANG HAOZI
010-103163-00 | 010-O015-04800 | 2023-08-18 | FSUPC2335171 |  | 0 | 496 ACKERMAN RD REFERENCE BUILDING PERMIT #ALTC2233812 INSTALL UL300 KITCHEN HOOD SUPPRESSION SYSTEM WITHIN RESTAURANT CHUANJIANG HAOZI.
010-103163-00 | 010-O015-04800 | 2024-04-12 | MMEPC2415139 |  | 0 | REMOVE AND REPLACE ONE EXISTING RTU. LICENSE NUMBER: H01065 ¦ SCOPE ITEM: FURNACES / AIR HANDLERS / RTUS
010-103165-00 | 010-O015-03900 | 2024-01-01 |  |  |  | SPL/NWP/VD
010-103165-00 | 010-O015-03900 | 2019-11-21 | 2019022732 |  | 0 | ALTERATION: GENERAL BLDG
010-103165-00 | 010-O015-03900 | 2020-01-28 | 2020020149 |  | 980000 | PLUMBING
010-103165-00 | 010-O015-03900 | 2022-04-26 | 2022020910 |  | 400000 | GENERAL BUILDING TRADE, ELECTRICAL, SPRINKLERS, FIRE ALARM
010-103169-00 | 010-O015-07800 | 2019-08-13 | EMLSC1916185 |  | 0 | TSTRC1907930 WONDERBUS MUSIC FESTIVAL GENERATORS AND POWER DISTRIBUTION
010-103169-00 | 010-O015-07800 | 2019-08-27 | PMEPC1917229 |  | 0 | BUILDING PERMIT/PLAN REVIEW: PRKLC1905425 PARKING GARAGE PLUMBING
010-103169-00 | 010-O015-07800 | 2019-08-22 | TSTRC1908689 |  | 0 | TENTS AND STAGES TO BE ERECTED 9/18/2019 THOOUGH 10/01/2019 9/20 CHEMICAL ABSTRACT EMPLOYEE PICNIC 9/22 STEPS FOR SARCOMA WALK 9/29 JDRF WALK PLAN APPROVAL: TEMPORARY – 13 DAYS BEGINNING SEPTEMBER 18TH AND ENDING OCTOBER 1ST, 2019 PLAN APPROVAL IN
010-103169-00 | 010-O015-07800 | 2020-01-01 |  |  |  | SPL_NWP_VD
010-103169-00 | 010-O015-07800 | 2019-03-01 | MMEPC1903892 |  | 0 | REMOVE AND REPLACE (3) LIKE FOR LIKE CRACK UNITS. ADDITION OF (1) NEW DX CRACK UNIT LICENSE NUMBER: H00246 ¦ SCOPE ITEM: AIR CONDITIONING (INCLUDING CONDENSERS, EVAPORATORS, COMPRESSORS)
010-103169-00 | 010-O015-07800 | 2019-08-05 | TSTRC1907930 |  | 0 | PLAN APPROVAL: TEMPORARY: 8 DAYS BEGINNING AUGUST 12TH AND ENDING AUGUST 19TH, 2019 PLAN APPROVAL INCLUDES: STRUCTURAL ONLY PLAN APPROVAL EXCLUDES: ELECTRIC (SEPARATE PERMIT REQUIRED) CONDITIONS OF THE PLAN APPROVAL: 1. INSTALL TEMPORARY STRUCTURES I
010-103169-00 | 010-O015-07800 | 2019-08-05 | TSTRC1907930 |  | 0 | PLAN APPROVAL: TEMPORARY: 8 DAYS BEGINNING AUGUST 12TH AND ENDING AUGUST 19TH, 2019 PLAN APPROVAL INCLUDES: STRUCTURAL ONLY PLAN APPROVAL EXCLUDES: ELECTRIC (SEPARATE PERMIT REQUIRED) CONDITIONS OF THE PLAN APPROVAL: 1. INSTALL TEMPORARY STRUCTURES I
010-103169-00 | 010-O015-07800 | 2019-04-01 | EMEPC1906067 |  | 0 | BUILDING PERMIT/PLAN REVIEW: ALTC1901457 ALTC1901457 INSTALLATION OF 150 KVA UPS, 2 NEW 125 KVA FPC UNITS & 40 L21-30R RECEPTACLES. NUMBER OF DEVICES BEING INSTALLED: (43)
010-103169-00 | 010-O015-07800 | 2019-04-30 | EMEPC1908050 |  | 0 | BUILDING PERMIT/PLAN REVIEW: PLEX1901843 PLEX1901843 REPLACE 3-CRAC UNITS AND ADD 80A & 15A FEEDS FOR NEW 20 TON AND CONDENSER. NUMBER OF DEVICES BEING INSTALLED: (13)
010-103169-00 | 010-O015-07800 | 2019-05-07 | EMEPC1908543 |  | 0 | BUILDING PERMIT/PLAN REVIEW: NEWC1901416 NEWC1901416 NEW PARKING LOT AND FUEL CONTAINMENT. NUMBER OF DEVICES BEING INSTALLED: (42)
010-103169-00 | 010-O015-07800 | 2019-07-01 | EMEPC1912620 |  | 0 | STAND-ALONE GUARD STATION REPLACEMENT ONLY. BACKFLOW PREVENTER SCOPE OF WORK BE A SEPARATE PERMIT. GUARD BOOTH IS PER-WIRED, SINGLE POINT OF CONNECTION. NUMBER OF DEVICES BEING INSTALLED: (2)
010-103169-00 | 010-O015-07800 | 2020-10-20 | ALTC2010053 |  | 140000 | PLAN APPROVAL: CONDITIONAL: MAY BE VERIFIED BY INSPECTOR IN THE FIELD. REVIEWED FOR COMPLIANCE UNDER: 2017 OBC AND ICC A117.1-2009 WITH MODIFICATIONS IN OBC 1112.0. WORK NOT INCLUDED IN THIS APPROVAL: PLUMBING MECHANICAL FIRE ALARM FIRE SUPPRESSI
010-103169-00 | 010-O015-07800 | 2020-10-26 | EMEPC2022298 |  | 0 | BUILDING PERMIT/PLAN REVIEW: PLEX2009078 PLEX2009078 INSTALLATION OF (2) NEW LIEBERT FPC'S TO BE FED FROM EXISTING UPS DISTRIBUTION PANEL. 40 WHIPS TO BE FED FROM ADDED FPC'S.
010-103169-00 | 010-O015-07800 | 2020-11-04 | EMEPC2023069 |  | 0 | BUILDING PERMIT/PLAN REVIEW: ALTC2010053 ALTC2010053 DEMOLITION OF 50 KVA UPS AND REPLACEMENT WITH 150 KVA UPS AND ADDED PDU FOR POWER DISTRIBUTION.
010-103169-00 | 010-O015-07800 | 2020-04-21 | ACS2003488 |  | 75 | ADVANCED CONSTRUCTION START WITHIN THE INTERIOR ONLY OF EXISTING AMERICAN CHEMICAL SOCIETY. APPLICANT PROCEEDS AT OWN RISK. WORK PERMITTED TO PROCEED TO POINT OF 1ST INSPECTION. REFERENCE C.C. 4113.39 AND FALRC2003486. ADDITIONAL REMOVAL PERMITS REQUIRE
010-103169-00 | 010-O015-07800 | 2020-04-21 | ACS2003488 |  | 75 | ADVANCED CONSTRUCTION START WITHIN THE INTERIOR ONLY OF EXISTING AMERICAN CHEMICAL SOCIETY. APPLICANT PROCEEDS AT OWN RISK. WORK PERMITTED TO PROCEED TO POINT OF 1ST INSPECTION. REFERENCE C.C. 4113.39 AND FALRC2003486. ADDITIONAL REMOVAL PERMITS REQUIRE
010-103169-00 | 010-O015-07800 | 2019-12-19 | EMEPC1926320 |  | 0 | BUILDING PERMIT/PLAN REVIEW: PLEX1911655 PLEX1911655 REPLACEMENT OF UPS (A) AND ASSOCIATED EQUIPMENT.
010-103169-00 | 010-O015-07800 | 2020-01-09 | EMEPC2000606 |  | 0 | BUILDING PERMIT/PLAN REVIEW: PLEX1912889 PLEX1912889 REPLACEMENT OF UPS (B) AND ASSOCIATED EQUIPMENT.
010-103169-00 | 010-O015-07800 | 2020-04-15 | EMEPC2007325 |  | 0 | STAND-ALONE INSTALLATION OF 10KVA LOAD CENTER FOR BACKFLOW PREVENTER BUILDING. NUMBER OF DEVICES BEING INSTALLED: (5)
010-103169-00 | 010-O015-07800 | 2020-04-21 | FALRC2003486 |  | 0 | ALTER EXISTING FIRE ALARM SYSTEM FOR AMERICAN CHEMICAL SOCIETY BY INSTALLING 5 MONITOR MODULES FOR TAMPERS FOR A WATER SERVICE UPGRADE WITH A HOT BOX. STAND ALONE PERMIT. SECTION 901.7 OF THE OHIO FIRE CODE REQUIRES THE FIRE CODE OFFICIAL TO BE NOTIFIED
010-103169-00 | 010-O015-07800 | 2020-04-21 | FALRC2003486 |  | 0 | ALTER EXISTING FIRE ALARM SYSTEM FOR AMERICAN CHEMICAL SOCIETY BY INSTALLING 5 MONITOR MODULES FOR TAMPERS FOR A WATER SERVICE UPGRADE WITH A HOT BOX. STAND ALONE PERMIT. SECTION 901.7 OF THE OHIO FIRE CODE REQUIRES THE FIRE CODE OFFICIAL TO BE NOTIFIED
010-103169-00 | 010-O015-07800 | 2020-01-30 | PMEPC2002271 |  | 0 | OFFSET EXISTING DRAIN AND MMOVE DRAIN PAN FOR NEW SWITCH GEAR. P GMILLER
010-103169-00 | 010-O015-07800 | 2020-01-23 |  |  |  | COMPL OF PARKING GARAGE
010-103169-00 | 010-O015-07800 | 2022-03-02 | EMEPC2209203 |  | 0 | REPLACING OLD STS/PDUS WITH NEW AND ADDING UNDER COMPUTER ROOM FLOOR CIRCUITS
010-103169-00 | 010-O015-07800 | 2022-03-02 | EMEPC2209299 |  | 0 | BUILDING PERMIT/PLAN REVIEW: ROOFC2208630 ROOFC2208630 DISCONNECT & RECONNECT 60 DEVICES ON THE ROOF AS PART OF ROOF REPLACEMENT.
010-103169-00 | 010-O015-07800 | 2021-11-11 | MMEPC2144864 |  | 0 | REPLACEMENT OF 3 REFRIGERATION CONDENSING UNITS AND 3 EVAPORATOR COILS OF EQUAL SIZE OF EXISTING UNITS. 2 UNITS ARE FOR 2 WALK-IN COOLERS AND 1 UNIT IS FOR THE WALK-IN FREEZER. LICENSE NUMBER: R00040 ¦ SCOPE ITEM: COOLERS / FREEZERS AND ANY OTHER REFRIG
010-103169-00 | 010-O015-07800 | 2022-02-25 | ROOFC2208630 |  | 1849800 | ALTER EXISTING 2 BUILDINGS (A AND B), II-B CONSTRUCTION TYPE AND B USE, FOR CAS BY COMPLETELY TEARING OFF EXISTING ROOF TO DECK AND REPLACING WITH NEW UNDERLAYMENT, MIN R-20 INSULATION, NECESSARY FLASHING AND ROOFING PER ARCHITECTS PLANS. NO STRUCTURAL W
010-103169-00 | 010-O015-07800 | 2021-02-01 | ACS2103717 |  | 0 | ADVANCED CONSTRUCTION START WITHIN THE INTERIOR ONLY IN AN EXISTING COMMERCIAL BUILDING. WORK INCLUDES MECHANICAL EQUIPMENT AND DUCTWORK. APPLICANT PROCEEDS AT OWN RISK. WORK PERMITTED TO PROCEED TO POINT OF 1ST INSPECTION. REFERENCE PERMIT APPLICATION
010-103169-00 | 010-O015-07800 | 2021-01-11 | EMEPC2100674 |  | 0 | BUILDING PERMIT/PLAN REVIEW: ALTC2010053 ALTC2010053 REPLACEMENT OF (2) LIKE-FOR-LIKE 60 TON CHILLERS. NUMBER OF DEVICES BEING INSTALLED: (2)
010-103169-00 | 010-O015-07800 | 2021-04-01 | EMEPC2111546 |  | 0 | BUILDING PERMIT/PLAN REVIEW: PLEX2102856 PLEX2102856 POWER TO (3) CONTROL VALVE ACTUATORS AND HEAT. NUMBER OF DEVICES BEING INSTALLED: (4)
010-103169-00 | 010-O015-07800 | 2021-04-01 | EMEPC2111546 |  | 0 | BUILDING PERMIT/PLAN REVIEW: PLEX2102856 PLEX2102856 POWER TO (3) CONTROL VALVE ACTUATORS AND HEAT. NUMBER OF DEVICES BEING INSTALLED: (4)
010-103169-00 | 010-O015-07800 | 2021-06-08 | EMEPC2121243 |  | 0 | GGBB2111634 INSTALL ONE INTERNALLY ILLUMINATED SIGN PER DESIGN GC18-030 (6 LIGHTS). NUMBER OF DEVICES BEING INSTALLED: (6)
010-103169-00 | 010-O015-07800 | 2021-08-24 | EMLSC2133562 |  | 0 | TSTRC2132568 GROUNDING OF GENERATORS WONDERBUS MUSIC AND ART
010-103169-00 | 010-O015-07800 | 2020-12-09 | MMEPC2025633 |  | 0 | BUILDING PERMIT/PLAN REVIEW: ALTC2010053 REPLACEMENT OF (2) LIKE-FOR-LIKE 60TON CHILLERS LICENSE NUMBER: H00114 ¦ SCOPE ITEM: CHILLERS
010-103169-00 | 010-O015-07800 | 2021-03-01 | MMEPC2107132 |  | 0 | BUILDING PERMIT/PLAN REVIEW: PLEX2102856 REPLACING CONDENSER SUPPLY AND RETURN WATER. LICENSE NUMBER: SHW00135 ¦ SCOPE ITEM: CONDENSER AND COOLING TOWER PIPING
010-103169-00 | 010-O015-07800 | 2021-07-12 | MMEPC2126662 |  | 0 | LIKE FOR LIKE REPLACEMENT OF CRAC UNITS, DRYCOOLERS, PUMPS AND EXPANSION TANKS. LICENSE NUMBER: H00845 ¦ SCOPE ITEM: FURNACES / AIR HANDLERS / RTUS
010-103169-00 | 010-O015-07800 | 2021-09-23 | MMEPC2137675 |  | 0 | BUILDING PERMIT/PLAN REVIEW: PLEX2133153 REPLACEMENT OF 2 EXISTING 600 TON CHILLERS AND REMOVAL OF 1 EXISTING 300 TON CHILLER, 4 CHILLED WATER PUMPS, 3 CONDENSER WATER PUMPS, CHILLED WATER SYSTEM WILL BE CHANGED FROM A VARIABLE PRIMARY SYSTEM TO A PRIMA
010-103169-00 | 010-O015-07800 | 2023-03-21 | MMEPC2312772 |  | 0 | BUILDING PERMIT/PLAN REVIEW: PLEX2210003 REPLACE 3 STEAM BOILERS WITH NEW HHW BOILERS LICENSE NUMBER: SHW00159 ¦ SCOPE ITEM: BOILER SYSTEMS LICENSE NUMBER: P00887 ¦ SCOPE ITEM: FUEL GAS OR LP GAS LICENSE NUMBER: SHW00159 ¦ SCOPE ITEM: STEAM AND HOT W
010-103169-00 | 010-O015-07800 | 2023-03-24 | MMEPC2312848 |  | 0 | BUILDING PERMIT/PLAN REVIEW: PLEX2209999 INSTALL HEAT EXCHANGERS, INLINE PUMPS, UNIT HEATERS IN THE LL, RO SKID AND HUMIDIFIERS IN AHUS LICENSE NUMBER: SHW00159 ¦ SCOPE ITEM: STEAM AND HOT WATER FROM BOILERS LICENSE NUMBER: H01097 ¦ SCOPE ITEM: UNIT HEA
010-103169-00 | 010-O015-07800 | 2023-03-24 | MMEPC2312848 |  | 0 | BUILDING PERMIT/PLAN REVIEW: PLEX2209999 INSTALL HEAT EXCHANGERS, INLINE PUMPS, UNIT HEATERS IN THE LL, RO SKID AND HUMIDIFIERS IN AHUS LICENSE NUMBER: SHW00159 ¦ SCOPE ITEM: STEAM AND HOT WATER FROM BOILERS LICENSE NUMBER: H01097 ¦ SCOPE ITEM: UNIT HEA
010-103169-00 | 010-O015-07800 | 2023-06-27 | MMEPC2326688 |  | 0 | LIKE FOR LIKE REPLACEMENT - REPLACING FIN TUBE HEATING PIPING BECAUSE IT IS RUSTY AND OLD AND NEEDS REPLACED. REPLACING EXISTING FIN TUBE HEATING PIPING INCLUDING BALANCE VALVES, EXPANSION COMPENSATORS, AIR VENTS, FIN TUBE GUIDES AND ANCHORS. LICENSE
010-103169-00 | 010-O015-07800 | 2022-07-15 | EMEPC2228693 |  | 0 | LIKE FOR LIKE REPLACEMENT OF CRAC UNITS, DRY COOLERS AND PUMPS FOR 1ST FLOOR AND ROOF AREA.
010-103169-00 | 010-O015-07800 | 2022-08-15 | EMLSC2233057 |  | 0 | TSTRC2232151 WONDERBUS PROVIDE TEMPORARY SERVICE FROM GENERATORS; GROUNDING GENERATORS
010-103169-00 | 010-O015-07800 | 2022-08-30 | EMLSC2235167 |  | 0 | TSTRC2233701 EMPLOYEE PICNIC/STEPS FOR SARCOMA PROVIDE ELECTRIC OUTLETS FOR TENTS
010-103169-00 | 010-O015-07800 | 2022-10-11 | EMLSC2240891 |  | 0 | LIGHT THE NIGHT FESTIVAL 10/14/22 NO BUILDING PERMIT REQUIRED INSTALL GENERATOR FOR PA AND LIGHTING
010-103169-00 | 010-O015-07800 | 2022-10-03 | MMEPC2239608 |  | 0 | BUILDING PERMIT/PLAN REVIEW: PLEX2233339 REPLACE EXISTING AHU FANS WITH FAN ARRAY. LICENSE NUMBER: H00845 ¦ SCOPE ITEM: FURNACES / AIR HANDLERS / RTUS
010-103169-00 | 010-O015-07800 | 2022-08-09 | TSTRC2232151 |  | 0 | PLAN APPROVAL: TEMPORARY: 13 DAYS BEGINNING 8/19/22 AND ENDING 8/31/22. WORK NOT APPLICABLE: MOBILE STAGE, TENTS MEETING EXCEPTIONS OF OBC 3103. WORK REQUIRING SEPARATE APPLICATION: ELECTRIC (SEPARATE PERMIT REQUIRED) CONDITIONS OF THE PLAN APPROVAL
010-103169-00 | 010-O015-07800 | 2022-08-19 | TSTRC2233701 |  | 0 | PLAN APPROVAL: TEMPORARY: 10 DAYS BEGINNING 9/12/22 AND ENDING 9/21/22. WORK NOT APPLICABLE: MOBILE STAGE, TENTS MEETING EXCEPTIONS OF OBC 3103. WORK REQUIRING SEPARATE APPLICATION: ELECTRIC (SEPARATE PERMIT REQUIRED) CONDITIONS OF THE PLAN APPROVAL
010-103169-00 | 010-O015-07800 | 2023-06-28 | MMEPC2326836 |  | 0 | REMOVING AND REPLACING A LIKE FOR LIKE FIN TUBE HEATING SYSTEM. LICENSE NUMBER: SHW00135 ¦ SCOPE ITEM: FIN-TUBE HEATERS / BASEBOARD RADIATION UNITS
010-103169-00 | 010-O015-07800 | 2023-03-24 | PMEPC2312851 |  | 0 | BUILDING PERMIT/PLAN REVIEW: PLEX2209999 INSTALL OWNER FURNISHED WATER SOFENTER, MAIN MIXING VALVE WITH DOMESTIC WATER PIPING, NEW FLOOR DRAIN
010-103169-00 | 010-O015-07800 | 2023-07-05 | ALTC2327752 |  | 150000 | PLAN APPROVAL:CONDITIONAL: SEE CONDITIONS OF PLAN APPROVAL. MAY BE VERIFIED BY INSPECTORS IN THE FIELD. REVIEWED FOR COMPLIANCE UNDER: 2017 OBC AND ICC A117.1-2009 WITH MODIFICATIONS IN OBC 1112.0. WORK REQUIRING SEPARATE APPLICATION: FIRE ALARM
010-103169-00 | 010-O015-07800 | 2022-11-01 | EMEPC2244030 |  | 0 | BUILDING PERMIT/PLAN REVIEW: PLEX2233339 RETROFIT EXISTING AHU'S WITH FAN WALLS.
010-103169-00 | 010-O015-07800 | 2023-07-19 | EMEPC2329903 |  | 0 | BUILDING PERMIT/PLAN REVIEW: PLEX2317140 READING ROOM LIGHTING AND LIGHTING CONTROL UPGRADE ONLY. ELECTRIC WORK REQUIRE SEPERATE TRADE PERMITS
010-103169-00 | 010-O015-07800 | 2019-10-15 | EMEPC1921104 |  | 0 | BUILDING PERMIT/PLAN REVIEW: PRKLC1905425 PRKLC1905425 INSTALLING (4) NEW POLE BASE AND LIGHT POLES. NUMBER OF DEVICES BEING INSTALLED: (4)
010-103169-00 | 010-O015-07800 | 2023-03-21 | MMEPC2312772 |  | 0 | BUILDING PERMIT/PLAN REVIEW: PLEX2210003 REPLACE 3 STEAM BOILERS WITH NEW HHW BOILERS LICENSE NUMBER: SHW00159 ¦ SCOPE ITEM: BOILER SYSTEMS LICENSE NUMBER: P00887 ¦ SCOPE ITEM: FUEL GAS OR LP GAS LICENSE NUMBER: SHW00159 ¦ SCOPE ITEM: STEAM AND HOT W
010-103169-00 | 010-O015-07800 | 2019-08-20 | EMEPC1916650 |  | 0 | BUILDING PERMIT/PLAN REVIEW: ALTC1906083 ALTC1906083 ADDING LIGHTS AT ADDED STAIRS. NUMBER OF DEVICES BEING INSTALLED: (5)
010-103169-00 | 010-O015-07800 | 2019-09-03 | EMEPC1917641 |  | 0 | TSTRC1908689 TEMPORARY POWER FOR COMPANY PICNIC AND (2) EVENS UTILIZING BUILDING POWER, DISTRIBUTION BOXES & EXTENSION CORDS. NUMBER OF DEVICES BEING INSTALLED: (3)
010-103169-00 | 010-O015-07800 | 2023-10-03 | EMEPC2341969 |  | 0 | BUILDING PERMIT/PLAN REVIEW: ALTC2327752 INSTALL POWER AND LIGHTING IN MODULAR WALLS. QUANTITY OF 28 SMALL OFFICES, 1 CONFERENCE ROOM, HALLWAY AND A RECEPTION AREA.
010-103169-00 | 010-O015-07800 | 2024-07-30 | EMEPC2430253 |  | 0 | BUILDING PERMIT/PLAN REVIEW: PLEX2415152 BUILDING B GENERATOR REPLACEMENT OF EXISTING GENERATOR
010-103169-00 | 010-O015-07800 | 2023-09-05 | EMEPC2337680 |  | 0 | BUILDING PERMIT/PLAN REVIEW: TSTRC2332809 INSTALL TEMPORARY POWER DISTRIBUTION BOXES FOR AN EVENT LASTING 10 DAYS BETWEEN 9/11/2023 AND 9/19/2023
010-103169-00 | 010-O015-07800 | 2024-08-06 | MMEPC2431319 |  | 0 | BUILDING PERMIT/PLAN REVIEW: PLEX2415152 DEMO DAY TANK, LOUVER AND (2) DAMPERS AND EXISTING AND ABANDONED FUEL OIL PIPING. INSTALL DAMPERS, LOUVERS, PLENUM BOX BETWEEN LOUVER AND GENERATOR. INSTALL GENERATOR EXHAUST PIPING AND FUEL OIL DAY TANK. LICEN
010-103169-00 | 010-O015-07800 | 2024-08-16 | EMEPC2433508 |  | 0 | BUILDING PERMIT/PLAN REVIEW: PLEX2327698 REPLACE AHUS- 1,2,3, AND 4 SUPPLY FANS WITH A FAN ARRAY AND QPAC CONTROLLER IN A BUILDING PENTHOUSE. (23110020)
010-103169-00 | 010-O015-07800 | 2024-09-06 | EMEPC2436391 |  | 0 | BUILDING PERMIT/PLAN REVIEW: TSTRC2433148 INSTALL PORTABLE DISTRIBUTION SPIDER BOXES FOR EXTENSION CORDS FROM UTILITY POWER FOR TWO EVENTS WITHIN THE SAME WEEK. ON 9/11 IS THE COMPANY PICNIC AND ON 9/15 IS STEPS FOR SARCOMA EVENT. (24110004-044459)
010-103169-00 | 010-O015-07800 | 2024-06-18 | MMEPC2425091 |  | 0 | BUILDING PERMIT/PLAN REVIEW: PLEX2410888 MODIFIED DUCTWORK AND INSTALL AIR DEVICES LICENSE NUMBER: H01097 ¦ SCOPE ITEM: DUCTWORK / DAMPERS
010-103169-00 | 010-O015-07800 | 2024-01-26 | MMEPC2404861 |  | 0 | DIRECT REPLACEMENT OF 3 LIKE FOR LIKE CHILLED WATER CRAC UNITS. DISCONNECT AND RECONNECT OF EXISTING PIPING. SAME SIZE UNITS GOING IN THE SAME LOCATION. LICENSE NUMBER: H01097 ¦ SCOPE ITEM: AIR CONDITIONING (INCLUDING CONDENSERS, EVAPORATORS, COMPRESS
010-103169-00 | 010-O015-07800 | 2024-01-15 | MMEPC2403526 |  | 0 | BUILDING PERMIT/PLAN REVIEW: PLEX2327698 SUPPLY FANS - REMOVE AND DISPOSE OF FANS AND HARDWARE. REINSTALL FANS WITH ACCESSORIES. RETURN FANS - REPLACE MOTORS WITH NEW MOTORS AND REPLACE SHAFTS, BEARINGS, BUSHINGS, BELTS, ETC. LICENSE NUMBER: H00845 ¦
010-103169-00 | 010-O015-07800 | 2024-06-07 | EMEPC2423488 |  | 0 | BUILDING PERMIT/PLAN REVIEW: PLEX2410888 BATTELLE CONFERENCE ROOM LIGHTING UPGRADES: INSTALL NEW SMART LIGHTING PACKAGE CONSISTING OF 31 LED CAN LIGHTS, 4 COVE LIGHTS, AND 2 RECESSED LINEAR LIGHTS. (24120188)
010-103169-00 | 010-O015-07800 | 2023-10-11 | EMEPC2343165 |  | 0 | INSTALL GROUND ROD FOR FESTIVAL, WIRE TO TEMPORARY GENERATOR.
010-103169-00 | 010-O015-07800 | 2023-08-22 | EMLSC2335737 |  | 0 | BUILDING PERMIT/PLAN REVIEW: TSTRC2331015 GROUNDING OF GENERATORS
010-103169-00 | 010-O015-07800 | 2023-08-22 | EMLSC2335737 |  | 0 | BUILDING PERMIT/PLAN REVIEW: TSTRC2331015 GROUNDING OF GENERATORS
010-103169-00 | 010-O015-07800 | 2023-08-03 | TSTRC2332809 |  | 0 | PLAN APPROVAL: TEMPORARY: 10 DAYS BEGINNING 9/11/2023 AND ENDING 9/19/2023. WORK NOT APPLICABLE: TENTS MEETING EXCEPTIONS OF OBC 3103. WORK REQUIRING SEPARATE APPLICATION: ELECTRIC (SEPARATE PERMIT REQUIRED) CONDITIONS OF THE PLAN APPROVAL: 1. INS
010-103169-00 | 010-O015-07800 | 2024-10-08 | EMEPC2440649 |  | 0 | INSTALL GROUND ROD FOR GENERATOR
010-103169-00 | 010-O015-07800 | 2023-08-09 | MMEPC2333626 |  | 0 | BUILDING PERMIT/PLAN REVIEW: ALTC2327752 INSTALL NEW VAV BOXES, ASSOCIATED DUCTWORK, PIPING AND AIR DEVICES LICENSE NUMBER: H01097 ¦ SCOPE ITEM: VAV BOXES
010-103171-00 | 010-M172B-49800 | 2024-02-06 | MMEPC2405985 |  | 0 | REPLACE 4 TON GAS/ELECTRIC RTU ON UNIT 1760 LICENSE NUMBER: H00428 ¦ SCOPE ITEM: FURNACES / AIR HANDLERS / RTUS
010-103171-00 | 010-M172B-49800 | 2024-02-06 | MMEPC2405985 |  | 0 | REPLACE 4 TON GAS/ELECTRIC RTU ON UNIT 1760 LICENSE NUMBER: H00428 ¦ SCOPE ITEM: FURNACES / AIR HANDLERS / RTUS
010-103171-00 | 010-M172B-49800 | 2019-11-18 | PMEPC1923835 |  | 0 | INSTALLATION OF ONE 3-COMPARTMENT SINK AND ONE GREASE INTERCEPTOR AND HAND SINK IN EXISTING DAYCARE APPROVED PLANS ATTACHED
010-103171-00 | 010-M172B-49800 | 2019-01-02 | MMLSC1900063 |  | 0 | REPLACE 2- 3 TON ROOFTOP UNIT WITH SAME ROOFTOP UNITS AND CURB ADAPTERS, REUSE EXISTING ELECTRICAL DISCONNECTS AND GAS PIPING. MLS SCOPE: OTHER LICENSE NUMBER: H00032 ¦ SCOPE ITEM: FURNACES / AIR HANDLERS / RTUS
010-103182-00 | 010-M166D-32000 | 2024-01-24 | EMEPC2404588 |  | 0 | NEW OUTSIDE SERVICE - 6 METER CANS
010-103182-00 | 010-M166D-32000 | 2024-01-24 | EMEPC2404590 |  | 0 | FOR 2 METER CANS
010-103182-00 | 010-M166D-32000 | 2024-04-04 | DMGM2414195 |  | 5000 | 2388-2394 BELCHER DRIVE PROJECT REVIEWED FOR COMPLIANCE UNDER: 2024 OBC AND ICC A117.1-2017 EXISTING BUILDING COMPLIANCE METHOD PER THE 2024 EXISTING BUILDING CODE: PRESCRIPTIVE PROJECT USE/OCCUPANCY /SEPARATION/FIRE AREAS: R-2 CONSTRUCTION TYPE: V-
010-103182-00 | 010-M166D-32000 | 2024-01-24 | EMEPC2404587 |  | 0 | NEW PANEL BOX AND OUTSIDE METER CAN FOR THE BASEMENT
010-103182-00 | 010-M166D-32000 | 2024-01-24 | EMEPC2404588 |  | 0 | NEW OUTSIDE SERVICE - 6 METER CANS
010-103182-00 | 010-M166D-32000 | 2024-01-24 | EMEPC2404590 |  | 0 | FOR 2 METER CANS
010-103182-00 | 010-M166D-32000 | 2024-04-04 | DMGM2414192 |  | 25000 | 4220-4240 CONCORD LANE PROJECT REVIEWED FOR COMPLIANCE UNDER: 2024 OBC AND ICC A117.1-2017 EXISTING BUILDING COMPLIANCE METHOD PER THE 2024 EXISTING BUILDING CODE: PRESCRIPTIVE PROJECT USE/OCCUPANCY /SEPARATION/FIRE AREAS: R-2 CONSTRUCTION TYPE: V-B
010-103182-00 | 010-M166D-32000 | 2024-04-04 | DMGM2414195 |  | 5000 | 2388-2394 BELCHER DRIVE PROJECT REVIEWED FOR COMPLIANCE UNDER: 2024 OBC AND ICC A117.1-2017 EXISTING BUILDING COMPLIANCE METHOD PER THE 2024 EXISTING BUILDING CODE: PRESCRIPTIVE PROJECT USE/OCCUPANCY /SEPARATION/FIRE AREAS: R-2 CONSTRUCTION TYPE: V-
010-103182-00 | 010-M166D-32000 | 2024-04-04 | DMGM2414192 |  | 25000 | 4220-4240 CONCORD LANE PROJECT REVIEWED FOR COMPLIANCE UNDER: 2024 OBC AND ICC A117.1-2017 EXISTING BUILDING COMPLIANCE METHOD PER THE 2024 EXISTING BUILDING CODE: PRESCRIPTIVE PROJECT USE/OCCUPANCY /SEPARATION/FIRE AREAS: R-2 CONSTRUCTION TYPE: V-B
010-103182-00 | 010-M166D-32000 | 2024-10-14 | RSWDM2441259 |  | 77730 | REMOVAL OF AN EXISTING EXTERIOR WALL COVERING SYSTEM AND INSTALLATION OF NEW EXTERIOR SIDING MATERIAL OVER AN APPROVED WATER-RESISTIVE BARRIER ON A MULTI-FAMILY BUILDING. NO DRAWINGS OR SPECS PROVIDED. WORK TO COMPLY WITH OHIO BUILDING CODE SECTION 1405
010-103182-00 | 010-M166D-32000 | 2024-01-24 | EMEPC2404587 |  | 0 | NEW PANEL BOX AND OUTSIDE METER CAN FOR THE BASEMENT
010-103182-00 | 010-M166D-32000 | 2024-10-14 | RSWDM2441251 |  | 77730 | REMOVAL OF AN EXISTING EXTERIOR WALL COVERING SYSTEM AND INSTALLATION OF NEW EXTERIOR SIDING MATERIAL OVER AN APPROVED WATER-RESISTIVE BARRIER ON A MULTI-FAMILY BUILDING. NO DRAWINGS OR SPECS PROVIDED. WORK TO COMPLY WITH OHIO BUILDING CODE SECTION 1405
010-103182-00 | 010-M166D-32000 | 2024-10-14 | RSWDM2441248 |  | 47251 | REMOVAL OF AN EXISTING EXTERIOR WALL COVERING SYSTEM AND INSTALLATION OF NEW EXTERIOR SIDING MATERIAL OVER AN APPROVED WATER-RESISTIVE BARRIER ON A MULTI-FAMILY BUILDING. NO DRAWINGS OR SPECS PROVIDED. WORK TO COMPLY WITH OHIO BUILDING CODE SECTION 1405
010-103182-00 | 010-M166D-32000 | 2024-10-14 | RSWDM2441334 |  | 52928 | REMOVAL OF AN EXISTING EXTERIOR WALL COVERING SYSTEM AND INSTALLATION OF NEW EXTERIOR SIDING MATERIAL OVER AN APPROVED WATER-RESISTIVE BARRIER ON A MULTI-FAMILY BUILDING. NO DRAWINGS OR SPECS PROVIDED. WORK TO COMPLY WITH OHIO BUILDING CODE SECTION 1405
010-103182-00 | 010-M166D-32000 | 2024-10-14 | RSWDM2441335 |  | 53123 | REMOVAL OF AN EXISTING EXTERIOR WALL COVERING SYSTEM AND INSTALLATION OF NEW EXTERIOR SIDING MATERIAL OVER AN APPROVED WATER-RESISTIVE BARRIER ON A MULTI-FAMILY BUILDING. NO DRAWINGS OR SPECS PROVIDED. WORK TO COMPLY WITH OHIO BUILDING CODE SECTION 1405
010-103182-00 | 010-M166D-32000 | 2024-10-14 | RSWDM2441307 |  | 39441 | REMOVAL OF AN EXISTING EXTERIOR WALL COVERING SYSTEM AND INSTALLATION OF NEW EXTERIOR SIDING MATERIAL OVER AN APPROVED WATER-RESISTIVE BARRIER ON A MULTI-FAMILY BUILDING. NO DRAWINGS OR SPECS PROVIDED. WORK TO COMPLY WITH OHIO BUILDING CODE SECTION 1405
010-103182-00 | 010-M166D-32000 | 2024-10-14 | RSWDM2441322 |  | 77796 | REMOVAL OF AN EXISTING EXTERIOR WALL COVERING SYSTEM AND INSTALLATION OF NEW EXTERIOR SIDING MATERIAL OVER AN APPROVED WATER-RESISTIVE BARRIER ON A MULTI-FAMILY BUILDING. NO DRAWINGS OR SPECS PROVIDED. WORK TO COMPLY WITH OHIO BUILDING CODE SECTION 1405
010-103182-00 | 010-M166D-32000 | 2024-10-14 | RSWDM2441326 |  | 50828 | REMOVAL OF AN EXISTING EXTERIOR WALL COVERING SYSTEM AND INSTALLATION OF NEW EXTERIOR SIDING MATERIAL OVER AN APPROVED WATER-RESISTIVE BARRIER ON A MULTI-FAMILY BUILDING. NO DRAWINGS OR SPECS PROVIDED. WORK TO COMPLY WITH OHIO BUILDING CODE SECTION 1405
010-103182-00 | 010-M166D-32000 | 2024-10-14 | RSWDM2441332 |  | 90941 | REMOVAL OF AN EXISTING EXTERIOR WALL COVERING SYSTEM AND INSTALLATION OF NEW EXTERIOR SIDING MATERIAL OVER AN APPROVED WATER-RESISTIVE BARRIER ON A MULTI-FAMILY BUILDING. NO DRAWINGS OR SPECS PROVIDED. WORK TO COMPLY WITH OHIO BUILDING CODE SECTION 1405
010-103182-00 | 010-M166D-32000 | 2023-08-22 | MMEPM2335772 |  | 0 | REPLACE AIR HANDLERS AND AC IN EACH UNIT License Number: H00097 ¦ Scope Item: furnaces / air handlers / RTUs
010-103182-00 | 010-M166D-32000 | 2020-11-16 | EMEPM2023954 |  | 0 | BUILDING PERMIT/PLAN REVIEW: DMGM2006968 WIRE AND INSTALL 120 VOLT SMOKE DETECTOR IN HALLWAY INSTALLED JUNCTION BOX AND BLANK PLATE FOR DISPOSAL INSTALLED OWNER SUPPLIED GFCI RECEPTACLES
010-103182-00 | 010-M166D-32000 | 2022-03-08 | RSWDM2210057 |  | 10000 | BUILDING PERMIT TO REMOVE EXISTING ROOFING ON A 8 UNIT TONWHOUSE BUILDING TO DECK AND INSTALL NEW ASPHALT SHINGLE ROOFING, FELT, ICE GUARD, AND FLASHINGS ON AN EXISTING MULTI-FAMILY BUILDING PER OHIO BUILIDNG CODE SECTION 1507.2 . NO DRAWINGS OR SPECS PR
010-103182-00 | 010-M166D-32000 | 2020-03-25 | RSWDR2001137 |  | 3000 | REMOVE EXISTING SHINGLE ROOF TO DECK AND REPLACE WITH NEW FELT UNDERLAYMENT, ICE BARRIER MEMBRANE AT EAVE, NECESSARY FLASHINGS, AND NEW ASPHALT SHINGLES. WORK TO COMPLY WITH RCO CHAPTER 9 & MANUFACTURE INSTALLATION INSTRUCTIONS.ROOF INFO: COMPLETE TEAR O
010-103182-00 | 010-M166D-32000 | 2021-03-02 | MMLSM2107250 |  | 0 | MLS Scope: Replacement of a Single Furnace License Number: H00428 ¦ Scope Item: furnaces / air handlers / RTUs
010-103190-00 | 010-O013-01302 | 2021-08-09 | PMEPC2131126 |  | 0 | BUILDING PERMIT/PLAN REVIEW: ALTC2119806 INSTALL DOMESTIC WATER PIPING,DWV PIPING, AND PLUMBING FIXTURES AND APPURTENANCES PER PLANS AND SPECS AT RIVERSIDE METHODIST HOSPITAL BING CENTER.
010-103190-00 | 010-O013-01302 | 2020-03-17 | PMEPC2005682 |  | 0 | BUILDING PERMIT/PLAN REVIEW: ALTC2002002 SUITE 4C: PLUMBING WORK ASSOCIATED WITH A 4TH FLOOR MEDICAL TENANT SPACE.
010-103190-00 | 010-O013-01302 | 2021-08-10 | FSUPC2131443 |  | 0 | 500 THOMAS WAY REFERENCE BUILDING PERMIT #ALTC2113217 ALTERATION TO EXISTING FIRE SPRINKLER SYSTEM TO ADD AND RELOCATE 112 SPRINKLERS FOR 1ST FLOOR RENOVATION.
010-103190-00 | 010-O013-01302 | 2021-08-10 | FSUPC2131443 |  | 0 | 500 THOMAS WAY REFERENCE BUILDING PERMIT #ALTC2113217 ALTERATION TO EXISTING FIRE SPRINKLER SYSTEM TO ADD AND RELOCATE 112 SPRINKLERS FOR 1ST FLOOR RENOVATION.
010-103190-00 | 010-O013-01302 | 2021-02-08 | FSUPC2104571 |  | 0 | 500 THOMAS LANE REFERENCE BUILDING PERMIT #ALTC2002002 ALTERATION TO EXISTING FIRE SPRINKLER SYSTEM TO ADD AND RELOCATE 9 SPRINKLERS FOR RENOVATION WITHIN SUITE 4B.
010-103190-00 | 010-O013-01302 | 2021-02-08 | FSUPC2104571 |  | 0 | 500 THOMAS LANE REFERENCE BUILDING PERMIT #ALTC2002002 ALTERATION TO EXISTING FIRE SPRINKLER SYSTEM TO ADD AND RELOCATE 9 SPRINKLERS FOR RENOVATION WITHIN SUITE 4B.
010-103190-00 | 010-O013-01302 | 2021-08-11 | EMEPC2131528 |  | 0 | BUILDING PERMIT/PLAN REVIEW: ALTC2119806 ELECTRICAL WORK FOR MEDICAL OFFICE RENOVATION AND INFUSION/EXAM ROOM
010-103190-00 | 010-O013-01302 | 2021-11-05 | MMEPC2144059 |  | 0 | BUILDING PERMIT/PLAN REVIEW: ALTC2119806 INSTALL HVAC DUCT & HYDRONIC PIPING FOR RENOVATION AT BING CANCER RESEARCH CENTER LICENSE NUMBER: H00416 ¦ SCOPE ITEM: VENTILATION SYSTEMS
010-103190-00 | 010-O013-01302 | 2021-11-05 | MMEPC2144059 |  | 0 | BUILDING PERMIT/PLAN REVIEW: ALTC2119806 INSTALL HVAC DUCT & HYDRONIC PIPING FOR RENOVATION AT BING CANCER RESEARCH CENTER LICENSE NUMBER: H00416 ¦ SCOPE ITEM: VENTILATION SYSTEMS
010-103190-00 | 010-O013-01302 | 2021-11-02 | MMEPC2143403 |  | 0 | BUILDING PERMIT/PLAN REVIEW: ALTC2123041 INSTALL (1) VAV, RELOCATE (4) AIR DEVICES AND INSTALL DUCTWORK. LICENSE NUMBER: H00123 ¦ SCOPE ITEM: VAV BOXES
010-103190-00 | 010-O013-01302 | 2021-10-11 | EMEPC2140258 |  | 0 | BUILDING PERMIT/PLAN REVIEW: ALTC2123041 ELECTRICAL FOR SUITE RENOVATION
010-103190-00 | 010-O013-01302 | 2021-01-25 | EMEPC2102701 |  | 0 | BUILDING PERMIT/PLAN REVIEW: ALTC2002002 RELOCATE EXISTING LIGHTS. ADD NEW OUTLETS
010-103190-00 | 010-O013-01302 | 2021-06-17 | ALTC2123041 |  | 100000 | 500 THOMAS LANE SUITE 2C PLAN APPROVAL: CONDITIONAL REVIEWED FOR COMPLIANCE UNDER: 2017 OBC AND ICC A117.1-2009 WITH MODIFICATIONS IN OBC 1112.0. WORK NOT INCLUDED IN THIS APPROVAL: FIRE ALARM, FIRE SUPPRESSION USE/OCCUPANCY GROUP: B CONSTRUCTION
010-103190-00 | 010-O013-01302 | 2019-01-01 |  |  |  | SPL_NWP_VD
010-103190-00 | 010-O013-01302 | 2019-01-01 |  |  |  | SPL/NWP/VD
010-103190-00 | 010-O013-01302 | 2020-06-25 | PMEPC2012463 |  | 0 | BUILDING PERMIT/PLAN REVIEW: ALTC2002912 SUITE 2D: ADD A WATER WALL BOX FOR A WATER DISPENSER.
010-103190-00 | 010-O013-01302 | 2021-04-14 | ALTC2113217 |  | 4000000 | 500 THOMAS LANE - ATRIUM LEVEL PLAN APPROVAL: CONDITIONAL REVIEWED FOR COMPLIANCE UNDER: 2017 OBC AND ICC A117.1-2009 WITH MODIFICATIONS IN OBC 1112.0. WORK NOT INCLUDED IN THIS APPROVAL: FIRE ALARM, FIRE SUPPRESSION USE/OCCUPANCY GROUP: B CONSTRU
010-103190-00 | 010-O013-01302 | 2020-02-13 | EMEPC2003244 |  | 0 | BUILDING PERMIT/PLAN REVIEW: ALTC1913521 ALTER EXISTING ELECTRIC AND INSTALL NEW LIGHTS AND DEVICES AND (1) PANEL
010-103190-00 | 010-O013-01302 | 2020-07-14 | EMEPC2014086 |  | 0 | BUILDING PERMIT/PLAN REVIEW: ALTC2002912 ADD LIGHTS AND RECEPTACLES
010-103190-00 | 010-O013-01302 | 2020-07-07 | FALRC2006039 |  | 0 | ALTER EXISTING FIRE ALARM SYSTEM FOR GENETICS IN UNIT 20 BY RELOCATING A NOTIFICATION DEVICE FOR AN INTERIOR REMODEL. REFERENCE B.P. ALTC2002912 - (1) A/V DEVICE.
010-103190-00 | 010-O013-01302 | 2020-07-07 | FALRC2006039 |  | 0 | ALTER EXISTING FIRE ALARM SYSTEM FOR GENETICS IN UNIT 20 BY RELOCATING A NOTIFICATION DEVICE FOR AN INTERIOR REMODEL. REFERENCE B.P. ALTC2002912 - (1) A/V DEVICE.
010-103190-00 | 010-O013-01302 | 2020-07-15 | FSUPC2006338 |  | 0 | 500 THOMAS LN. 3 SPRINKLERS. REFERENCE BLDG. PERMIT #ALTC2002912. ALTERATION TO FIRE SPRINKLER SYSTEM FOR REMODEL TO SUITE 2D TO OFFICES. OHIO HEALTH CANCER CENTER.
010-103190-00 | 010-O013-01302 | 2020-07-15 | FSUPC2006338 |  | 0 | 500 THOMAS LN. 3 SPRINKLERS. REFERENCE BLDG. PERMIT #ALTC2002912. ALTERATION TO FIRE SPRINKLER SYSTEM FOR REMODEL TO SUITE 2D TO OFFICES. OHIO HEALTH CANCER CENTER.
010-103190-00 | 010-O013-01302 | 2020-08-11 | GGBB2000853 |  | 0 | 50.78 SF INTERNALLY ILLUMINATED GROUND SIGN. OHIO HEALTH. SOUTH PROPERTY BOUNDARY. 10 FOOT SETBACK FROM NEW RIGHT-OF-WAY BOUNDARY PER VG91-027.
010-103190-00 | 010-O013-01302 | 2021-08-10 | ACS2131444 |  | 0 | ADVANCED CONSTRUCTION START WITHIN BING CANCER CENTER. WORK PERMITTED INCLUDES REPLACEMENT OF FIRE SUPPRESSION PIPING & SPRINKLERS IN ALTERED AREA ONLY. APPLICANT PROCEEDS AT OWN RISK. WORK PERMITTED TO PROCEED TO POINT OF FIRST INSPECTION. REFERENCE
010-103190-00 | 010-O013-01302 | 2021-08-10 | ACS2131444 |  | 0 | ADVANCED CONSTRUCTION START WITHIN BING CANCER CENTER. WORK PERMITTED INCLUDES REPLACEMENT OF FIRE SUPPRESSION PIPING & SPRINKLERS IN ALTERED AREA ONLY. APPLICANT PROCEEDS AT OWN RISK. WORK PERMITTED TO PROCEED TO POINT OF FIRST INSPECTION. REFERENCE
010-103190-00 | 010-O013-01302 | 2020-02-07 | MMEPC2002876 |  | 0 | BUILDING PERMIT/PLAN REVIEW: ALTC1913521 DEMO AND REPLACE DUCT IN 4TH FLOOR SPACE. ADD (5) VAV'S AND (1) EXHAUST FAN LICENSE NUMBER: H00123 ¦ SCOPE ITEM: VAV BOXES
010-103190-00 | 010-O013-01302 | 2020-04-14 | MMEPC2007286 |  | 0 | BUILDING PERMIT/PLAN REVIEW: ALTC2002002 INSTALL (2) NEW AIR DEVICES LICENSE NUMBER: H00123 ¦ SCOPE ITEM: DUCTWORK / DAMPERS
010-103190-00 | 010-O013-01302 | 2020-07-30 | MMEPC2015392 |  | 0 | BUILDING PERMIT/PLAN REVIEW: ALTC2002912 INSTALL (1) NEW AIR DEVICE, RELOCATE (2) EXISTING AIR DEVICES, (4) EXISTING RETURN GRILLES AND ASSOCIATED DUCTWORK LICENSE NUMBER: H00123 ¦ SCOPE ITEM: DUCTWORK / DAMPERS
010-103190-00 | 010-O013-01302 | 2020-02-07 | PMEPC2002868 |  | 0 | BUILDING PERMIT/PLAN REVIEW: ALTC1913521 SUITE 4C: PLUMBING WORK ASSOCIATED WITH A 4TH FLOOR MEDICAL TENANT SPACE.
010-103190-00 | 010-O013-01302 | 2021-05-07 | PMEPC2116668 |  | 0 | BUILDING PERMIT/PLAN REVIEW: ALTC2113217 INSTALL PVC UNDERGROUND SANITARY
010-103193-00 | 010-O013-02400 | 2022-04-12 | FSUPC2215143 |  | 0 | 3650 OLENTANGY RIVER RD STAND ALONE PERMIT ALTERATION TO EXISTING FIRE SPRINKLER SYSTEM TO ADD A BACKFLOW PREVENTER WITHIN HOT BOX AT STREET. CALCULATIONS VERIFIED TO BE SUFFICIENT FOR DEMAND.
010-103193-00 | 010-O013-02400 | 2022-04-12 | FSUPC2215143 |  | 0 | 3650 OLENTANGY RIVER RD STAND ALONE PERMIT ALTERATION TO EXISTING FIRE SPRINKLER SYSTEM TO ADD A BACKFLOW PREVENTER WITHIN HOT BOX AT STREET. CALCULATIONS VERIFIED TO BE SUFFICIENT FOR DEMAND.
010-103193-00 | 010-O013-02400 | 2022-03-14 | FALRC2210856 |  | 0 | ALTER EXISTING FIRE ALARM SYSTEM FOR HTA OLENTANGY BY REPLACING SPRINKLER MONITORING DEVICES LIKE FOR LIKE. SEQUENCE MATRIX NOT CHANGING. STAND ALONE PERMIT. SECTION 901.7 OF THE OHIO FIRE CODE REQUIRES THE FIRE CODE OFFICIAL TO BE NOTIFIED OF ANY IMPAIR
010-103193-00 | 010-O013-02400 | 2022-03-14 | FALRC2210856 |  | 0 | ALTER EXISTING FIRE ALARM SYSTEM FOR HTA OLENTANGY BY REPLACING SPRINKLER MONITORING DEVICES LIKE FOR LIKE. SEQUENCE MATRIX NOT CHANGING. STAND ALONE PERMIT. SECTION 901.7 OF THE OHIO FIRE CODE REQUIRES THE FIRE CODE OFFICIAL TO BE NOTIFIED OF ANY IMPAIR
010-103193-00 | 010-O013-02400 | 2022-10-20 | FSUPC2242359 |  | 0 | 3650 OLENTANGY RIVER RD, ROOMS 330K, L, AND M REFERENCE BUILDING PERMIT #ALTC2224442 ALTERATION TO EXISTING FIRE SPRINKLER SYSTEM TO ADD AND RELOCATE 6 SPRINKLERS FOR OFFICE AREA RENOVATIONS.
010-103193-00 | 010-O013-02400 | 2022-10-20 | FSUPC2242359 |  | 0 | 3650 OLENTANGY RIVER RD, ROOMS 330K, L, AND M REFERENCE BUILDING PERMIT #ALTC2224442 ALTERATION TO EXISTING FIRE SPRINKLER SYSTEM TO ADD AND RELOCATE 6 SPRINKLERS FOR OFFICE AREA RENOVATIONS.
010-103193-00 | 010-O013-02400 | 2022-09-21 | EMEPC2238008 |  | 0 | BUILDING PERMIT/PLAN REVIEW: ALTC2224442 CONNECTRAC, RECEPTACLES, AND LIGHTING
010-103193-00 | 010-O013-02400 | 2022-08-11 | EMEPC2232515 |  | 0 | INSTALL 2 NEW 20 AMP CKTS FOR BACKFLOW PREVENTER ENCLOSURE , FOR HEATER AND TEMP CONTROL ALARM. DIRECTIONAL BORE 1 CONDUIT FROM ENCLOSURE TO BUILDING. PANEL FOR NEW WIRE.
010-103193-00 | 010-O013-02400 | 2019-11-07 |  |  |  | OCCUP/REMOD
010-103193-00 | 010-O013-02400 | 2019-10-29 | FSUPC1911397 |  | 0 | 3650 Olentangy River RD. 17 sprinklers. Reference bldg. permit #ALTC1907584. Alteration to fire sprinkler system for office tenant remodel. Suite 401: OSU Comprehensive Cancer Center.
010-103193-00 | 010-O013-02400 | 2019-10-29 | FSUPC1911397 |  | 0 | 3650 Olentangy River RD. 17 sprinklers. Reference bldg. permit #ALTC1907584. Alteration to fire sprinkler system for office tenant remodel. Suite 401: OSU Comprehensive Cancer Center.
010-103193-00 | 010-O013-02400 | 2019-10-04 | EMEPC1920267 |  | 0 | Building Permit/Plan Review: ALTC1907584 Rework lighting and power for remodel of office space
010-103193-00 | 010-O013-02400 | 2019-10-29 | ACS1911399 |  | 0 | ADVANCED CONSTRUCTION START IN SUITE 401 WITHIN-IN AN EXISTING COMMERCIAL BUILDING. WORK INCLUDES REMOVAL OF FIRE SUPPRESSION ITEMS ONLY SUCH AS SPRINKLER PIPING AND HEADS. APPLICANT PROCEEDS AT OWN RISK. WORK PERMITTED TO PROCEED TO POINT OF FIRST INSPE
010-103193-00 | 010-O013-02400 | 2019-10-29 | ACS1911399 |  | 0 | ADVANCED CONSTRUCTION START IN SUITE 401 WITHIN-IN AN EXISTING COMMERCIAL BUILDING. WORK INCLUDES REMOVAL OF FIRE SUPPRESSION ITEMS ONLY SUCH AS SPRINKLER PIPING AND HEADS. APPLICANT PROCEEDS AT OWN RISK. WORK PERMITTED TO PROCEED TO POINT OF FIRST INSPE
010-103193-00 | 010-O013-02400 | 2023-05-05 | PMEPC2318788 |  | 0 | BUILDING PERMIT/PLAN REVIEW: ALTC2309540 RENOVATION OF SPACE
010-103193-00 | 010-O013-02400 | 2019-11-05 | MMEPC1922786 |  | 0 | Building Permit/Plan Review: ALTC1907584 Perform duct work modifications, install VAV's and exhaust fans for the 4th Floor Tenants Improvement project. License Number: H00594 ¦ Scope Item: VAV boxes License Number: H00594 ¦ Scope Item: exhaust systems
010-103193-00 | 010-O013-02400 | 2019-10-16 | PMEPC1921194 |  | 0 | Building Permit/Plan Review: altc1907584 MINOR MODIFICATIONS TO EXISTING PLUMBING FOR NEW BREAK ROOM AREA AND RESTROOM
010-103193-00 | 010-O013-02400 | 2022-12-13 | PMEPC2249435 |  | 0 | BUILDING PERMIT/PLAN REVIEW: ALTC2224442 PLUMBING REMOVAL OF TWO SINKS, TWO TOILETS, AND ONE SHOWER FOR PROJECT RENOVATION.
010-103193-00 | 010-O013-02400 | 2023-05-05 | MMEPC2318786 |  | 0 | BUILDING PERMIT/PLAN REVIEW: ALTC2309540 RENOVATION OF EXISTING SPACE. LICENSE NUMBER: H00200 ¦ SCOPE ITEM: DUCTWORK / DAMPERS
010-103193-00 | 010-O013-02400 | 2023-01-05 | MMEPC2302382 |  | 0 | BUILDING PERMIT/PLAN REVIEW: ALTC2224442 PSYCHIATRY SUITE DUCTWORK LICENSE NUMBER: H00200 ¦ SCOPE ITEM: DUCTWORK / DAMPERS
010-103193-00 | 010-O013-02400 | 2023-04-26 | EMEPC2317378 |  | 0 | BUILDING PERMIT/PLAN REVIEW: ALTC2309540 RECEPTACLES AND LIGHTS FOR MINOR OFFICE RENOVATION
010-103193-00 | 010-O013-02400 | 2023-05-10 | FALRC2319309 |  | 0 | ALTER EXISTING MANUAL FIRE ALARM SYSTEM FOR HTA OLENTANGY IN SUITE 300 OF 4 STORY BUILDING BY INSTALLING NEW NOTIFICATION DEVICES FOR AN INTERIOR ALTERATION. REFERENCE B.P. ALTC2309540 - (10) A/V DEVICES.
010-103193-00 | 010-O013-02400 | 2023-05-10 | FALRC2319309 |  | 0 | ALTER EXISTING MANUAL FIRE ALARM SYSTEM FOR HTA OLENTANGY IN SUITE 300 OF 4 STORY BUILDING BY INSTALLING NEW NOTIFICATION DEVICES FOR AN INTERIOR ALTERATION. REFERENCE B.P. ALTC2309540 - (10) A/V DEVICES.
010-103193-00 | 010-O013-02400 | 2023-05-08 | FSUPC2319002 |  | 0 | 3650 OLENTANGY RIVER RD, SUITE 300 REFERENCE BUILDING PERMIT #ALTC2309540 ALTERATION TO EXISTING FIRE SPRINKLER SYSTEM TO ADD AND RELOCATE 20 SPRINKLERS FOR OFFICE RENOVATIONS.
010-103193-00 | 010-O013-02400 | 2023-05-08 | FSUPC2319002 |  | 0 | 3650 OLENTANGY RIVER RD, SUITE 300 REFERENCE BUILDING PERMIT #ALTC2309540 ALTERATION TO EXISTING FIRE SPRINKLER SYSTEM TO ADD AND RELOCATE 20 SPRINKLERS FOR OFFICE RENOVATIONS.
010-103193-00 | 010-O013-02400 | 2024-04-19 | MMEPC2416130 |  | 0 | BUILDING PERMIT/PLAN REVIEW: ALTC2402364 REMOVING LOW PRESSURE DUCTWORK ON THE SECOND FLOOR. REMOVE EXISTING PNEUMATIC CONTROLS AND TUBING. RELOCATE OR INSTALL NEW DEVICES THROUGHOUT FLOOR. NEW LOW PRESSURE DUCTWORK WITH NEW ROUTES. NEW CONTROLS TO BE
010-103193-00 | 010-O013-02400 | 2024-04-15 | PMEPC2415477 |  | 0 | BUILDING PERMIT/PLAN REVIEW: ALTC2402364 PLUMBING WORK LISTED OUT PER CONTRACT ON INTERIOR 2ND FLOOR ALTERATIONS.
010-103193-00 | 010-O013-02400 | 2024-04-16 | EMEPC2415488 |  | 0 | BUILDING PERMIT/PLAN REVIEW: ALTC2402364 WORK AS DESCRIBED ON ALTC2402364
010-103198-00 | 010-M158C-02100 | 2022-08-08 | PMEPC2231986 |  | 0 | REPLACING APPROX. 10 FOOT OF ROTTED CAST IRON KITCHENS SINK/BATHTUB DRAIN UNDER SLAB INSTALLING SCH 40 PVC
010-103198-00 | 010-M158C-02100 | 2021-07-01 | RSWDR2125138 |  | 38658 | Remove existing shingle roof to deck and replace with new felt underlayment, ice barrier membrane at eave, necessary flashings, and new asphalt shingles. Work to comply with RCO chapter 9 & Manufacture installation instructions.
010-103198-00 | 010-M158C-02100 | 2020-02-04 | PMEPM2002542 |  | 0 | 2/11/20 DESCRIPTION REVISION: CHANGE FROM 2 TO 3 SCH 40 PVC WE WILL DIG UP ABOUT 10' OF 2 KITCHEN SINK DRAIN LINE WE WILL USE 2 SCH 40 PVC TO REPLACE BAD LINE A1 - UNIT
010-103199-00 | 010-M121-00700 | 2019-12-16 | ALTR1913364 |  | 5000 | PLAN APPROVAL: FINAL REVIEWED FOR COMPLIANCE UNDER: 2019 RESIDENTIAL CODE OF OHIO USE/OCCUPANCY GROUP: 1, 2, 3 FAMILY DWELLING CONSTRUCTION TYPE: V-B DESCRIPTION OF WORK: ALTER A 2 STORY FRAMED, 1 FAMILY DWELLING BY INSTALLING 1 WALL ANCHOR, 8 STEEL
010-103200-00 | 010-O015-04900 | 2022-11-16 | EMEPC2246018 |  | 0 | FOOD TRUCK SERVICE (60 AMP SERVICE)
010-103200-00 | 010-O015-04900 | 2021-04-22 | DMGC2114469 |  | 2500 | Plan Approval: Final Reviewed For Compliance Under: 2017 OBC and ICC A117.1-2009 with modifications in OBC 1112.0. Work Not Included In This Approval: Plumbing, Mechanical, Fire Alarm, Fire Suppression Project Use/Occupancy: M Building Use/Occupan
010-103201-00 | 010-M121-00800 | 2020-06-28 | RSWDR2002817 |  | 7500 | REMOVE EXISTING SHINGLE ROOF TO DECK AND REPLACE WITH NEW FELT UNDERLAYMENT, ICE BARRIER MEMBRANE AT EAVE, NECESSARY FLASHINGS, AND NEW ASPHALT SHINGLES. WORK TO COMPLY WITH RCO CHAPTER 9 & MANUFACTURE INSTALLATION INSTRUCTIONS.
010-103203-00 | 010-M121-01100 | 2019-05-16 | MMLSR1909242 |  | 0 | MLS SCOPE: REPLACEMENT OF A SINGLE A/C UNIT OR HEAT PUMP LICENSE NUMBER: H00316 ¦ SCOPE ITEM: AIR CONDITIONING (INCLUDING CONDENSERS, EVAPORATORS, COMPRESSORS)
010-103208-00 | 010-M121-01400 | 2024-03-21 | PMEPR2412198 |  | 0 | Building Permit/Plan Review: ALTR2403253 Install washer drain, kitchen sink drain, shower, sink in master bathroom
010-103208-00 | 010-M121-01400 | 2024-05-12 | EMEPR2419230 |  | 0 | Building Permit/Plan Review: Altr2403253 Rough and final
010-103208-00 | 010-M121-01400 | 2023-11-29 | EMEPR2349785 |  | 0 | UPGRADE OF MAIN SERVICE PANEL AND HOUSE METER / BREAKER BOX
010-103208-00 | 010-M121-01400 | 2024-01-11 | ALTR2403253 |  | 26000 | Plan Approval: Final Reviewed For Compliance Under: 2019 Residential Code Of Ohio Use/Occupancy Group: 1, 2, 3 Family Dwelling Construction Type: V-B Description Of Work: Alter a 1 Story Framed, 1 Family Dwelling: Project scope is to renovate t
010-103208-00 | 010-M121-01400 | 2024-08-01 | MMEPR2430585 |  | 0 | Building Permit/Plan Review: ALTR2403253 INSTALL NEW GAS FURNANCE AND A/C, SOME NEW DUCT WORK, INSTALL 2 BATH FAN VENTS, 1 DRYER VENT, RANGE HOOD VENT License Number: H00060
010-103214-00 | 010-M121-01900 | 2023-11-30 | RSWDR2350004 |  | 22503 | Remove existing shingle roof to deck and replace with new felt underlayment, ice barrier membrane at eave, necessary flashings, and new asphalt shingles. Work to comply with RCO chapter 9 & Manufacture installation instructions.
010-103218-00 | 010-O014-02600 | 2019-12-30 | PMEPC1926966 |  | 0 | BUILDING PERMIT/PLAN REVIEW: ALTC1910207 INSTALL DRAIN LINES, WATER LINES, VENT LINES AND FIXTURES PER BUILDING PERMIT #ALTC1910207.
010-103218-00 | 010-O014-02600 | 2020-07-31 | PMEPC2015477 |  | 0 | REPLACE 3 WATER HEATERS
010-103218-00 | 010-O014-02600 | 2020-02-17 | PMLSC2003476 |  | 0 | MLS SCOPE: WATER HEATER REPLACEMENT
010-103218-00 | 010-O014-02600 | 2019-12-09 | ROOFC1913006 |  | 51840 | BUILDING PERMIT TO REMOVE EXISTING ROOFING TO DECK AND REPLACE WITH NEW .060 MECHANICALLY ATTACHED EPDM RUBBER ROOFING, R-25 INSULATION, PENETRATIONS AND FLASHINGS ON AN EXISTING COMMERCIAL BUILDING. SPECS PROVIDED. BOTH AN INSULATION AND FINAL BUILDING
010-103218-00 | 010-O014-02600 | 2019-09-13 | DEMO1909630 |  | 9250 | DEMOLITION OF 1 SINGLE FAMILY DWELLING 886 SQ FT NO AREA COMMISSION
010-103218-00 | 010-O014-02600 | 2020-01-01 |  |  |  | SPL_NWP_VD
010-103218-00 | 010-O014-02600 | 2020-07-06 |  |  |  | RECK NEW CELL TOWER & POSS. ADDN & BASEBALL FIELDS
010-103218-00 | 010-O014-02600 | 2019-08-01 | EMEPC1915227 |  | 0 | BUILDING PERMIT/PLAN REVIEW: PLEX1906666 PLEX1906666 INSTALL NEW ELECTRICAL SERVICE FOR FUTURE BUILDING EXPANSION AND HVAC UPGRADE.
010-103218-00 | 010-O014-02600 | 2023-06-06 | FSUPC2323406 |  | 0 | 4212 KARL RD STANDALONE PERMIT (EXISTING HOOD TO BE REPIPED) ALTERATION TO EXISTING UL300 KITCHEN HOOD SUPPRESSION SYSTEM TO REPIPE AND ADD NOZZLES TO EXISTING UL300 KITCHEN HOOD SUPPRESSION SYSTEM. ST. FRANCIS DESALES
010-103218-00 | 010-O014-02600 | 2023-06-06 | FSUPC2323406 |  | 0 | 4212 KARL RD STANDALONE PERMIT (EXISTING HOOD TO BE REPIPED) ALTERATION TO EXISTING UL300 KITCHEN HOOD SUPPRESSION SYSTEM TO REPIPE AND ADD NOZZLES TO EXISTING UL300 KITCHEN HOOD SUPPRESSION SYSTEM. ST. FRANCIS DESALES
010-103218-00 | 010-O014-02600 | 2021-11-22 | EMEPC2146331 |  | 0 | BUILDING PERMIT/PLAN REVIEW: ALTC2135655 200AMP 120/240V SINGLE PHASE SERVICE FROM MULTIGANG TO PPC CABINET
010-103218-00 | 010-O014-02600 | 2022-02-17 | EMEPC2207617 |  | 0 | INSTALL NEW 100 AMP SERVICE WITH METER AND DISCONNECT
010-103218-00 | 010-O014-02600 | 2022-06-27 | ROOFC2225954 |  | 139936 | BUILDING PERMIT TO REMOVE EXISTING ROOFING TO DECK AND INSTALL NEW .060 FULLY ADHERED EPDM RUBBER ROOFING, R-25 INSULATION, PENETRATIONS AND FLASHINGS ON THE LOWER PORTION OF AN EXISTING COMMERCIAL BUILDING PER OHIO BUILDING CODE SECTIONS 1507.12 & 1508
010-103218-00 | 010-O014-02600 | 2021-09-09 | ALTC2135655 |  | 10000 | PLAN APPROVAL: FINAL REVIEWED FOR COMPLIANCE UNDER: 2017 OBC AND ICC A117.1-2009 WITH MODIFICATIONS IN OBC 1112.0. WORK NOT INCLUDED IN THIS APPROVAL: ELECTRICAL, PLUMBING, MECHANICAL USE/OCCUPANCY GROUP: U (UTILITY) CONSTRUCTION TYPE: II-B DESC
010-103218-00 | 010-O014-02600 | 2021-01-28 | EMEPC2103270 |  | 0 | INSTALL POWER FOR SMALL CELL TOWER WITH METER BASE AND DISCONNECT
010-103218-00 | 010-O014-02600 | 2021-07-15 | EMEPC2127464 |  | 0 | BUILDING PERMIT/PLAN REVIEW: PLEX2124991 PLEX2124991 HVAC UPGRADES
010-103218-00 | 010-O014-02600 | 2021-07-07 | MMEPC2125928 |  | 0 | BUILDING PERMIT/PLAN REVIEW: PLEX2124991 INSTALLING NEW VRV HVAC SYSTEM. PROVIDE AND INSTALL NEW CEILING HVAC CASSETTES. PROVIDE AND INSTALL NEW CONDENSING UNITS. PROVIDE AND INSTALL NEW HORIZONTAL SPLIT SYSTEMS LICENSE NUMBER: H00845 ¦ SCOPE ITEM: FUR
010-103218-00 | 010-O014-02600 | 2021-01-01 |  |  |  | SPL/NWP/VD
010-103218-00 | 010-O014-02600 | 2020-01-14 | EMEPC2000922 |  | 0 | BUILDING PERMIT/PLAN REVIEW: ALTC1910207 ADD NEW LIGHTING/RECEPTACLES AS PER APPROVED PLANS
010-103218-00 | 010-O014-02600 | 2020-03-11 | EMEPC2005306 |  | 0 | BUILDING PERMIT/PLAN REVIEW: NEWC1908140 NEED ELECTRICAL INSPECTION FOR TWO NEW SERVICES ON THE SAME SITE. IT IS A CELL PHONE SITE WITH TOWER. THERE IS A ACCESS ROAD TO SITE.
010-103218-00 | 010-O014-02600 | 2020-07-19 | EMEPC2014404 |  | 0 | DISCONNECT (3) BOILERS, THEN WIRE (3) NEW CONTROLLERS FOR (3) NEW GAS FIRED HOT WATER TANKS
010-103218-00 | 010-O014-02600 | 2019-12-12 | MMEPC1925725 |  | 0 | BUILDING PERMIT/PLAN REVIEW: ALTC1910207 INSTALL 10 NEW SPLIT SYSTEMS AND 6 NEW EXHAUST FANS, ALONG WITH ALL ASSOCIATED DUCT WORK AND AIR DEVICES. LICENSE NUMBER: H00741 ¦ SCOPE ITEM: FURNACES / AIR HANDLERS / RTUS
010-103218-00 | 010-O014-02600 | 2019-12-30 | MMEPC1926973 |  | 0 | BUILDING PERMIT/PLAN REVIEW: ALTC1910207 INSTALL GAS HOUSE LINES PER BUILDING PERMIT ALTC190207 LICENSE NUMBER: P00136 ¦ SCOPE ITEM: FUEL GAS OR LP GAS
010-103220-00 | 010-M121-02100 | 2019-04-09 |  |  |  | FOR COMPL OF ADDN/PORCH
010-103220-00 | 010-M121-02100 | 2019-06-21 | PMEPR1911968 |  | 0 | BUILDING PERMIT/PLAN REVIEW: RBLD1807375 NEW SINK, DISPOSAL AND DISH WASHER IN KITCHEN, NEW CLOTHES WASHER IN MUD ROOM.
010-103222-00 | 010-M121-02300 | 2023-04-05 | RSWDR2314342 |  | 2669 | REMOVE EXISTING 0 WINDOW(S), 1 DOOR(S) AND REPLACE WITH NEW. WORK TO COMPLY WITH RCO 612, RCO 308, AND RCO 113.6.1 WITH A U VALUE OF 0.35 OR BETTER.
010-103222-00 | 010-M121-02300 | 2023-02-09 | PMLSR2306968 |  | 0 | MLS SCOPE: WATER HEATER REPLACEMENT
010-103222-00 | 010-M121-02300 | 2023-02-16 | EMEPR2307845 |  | 0 | STAND ALONE OUTLET FOR TANKLESS
010-103224-00 | 010-M122L-00100 | 2024-07-25 | EMEPR2430032 |  | 0 | Building Permit/Plan Review: ALTR2430028 UPDATED WIRING
010-103224-00 | 010-M122L-00100 | 2023-12-12 | EMEPR2351459 |  | 0 | Building Permit/Plan Review: PLEX2349359 INSTALLING SOLAR PANELS, BATTERIES, AND RELATED CONTROLLER EQUIPMENT
010-103224-00 | 010-M122L-00100 | 2024-07-25 | ALTR2430028 |  | 11000 | DRYWALL REPLACEMENT AND KITCHEN CABINET REPLACEMENT AND UPDATE WIRING
010-103227-00 | 010-O013-01301 | 2024-03-05 | MMEPC2409933 |  | 0 | BUILDING PERMIT/PLAN REVIEW: NEWC2402801 HVAC WORK FOR THE RELOCATION OF AN EXISTING COOLING TOWER FOR THE COMMUNITY HEALTH BUILDING AND A GENERATOR FOR THE BING CANCER CENTER. WORK WILL INCLUDE LICENSES H00200, SHW00120, AND R00075 LICENSE NUMBER: H0
010-103227-00 | 010-O013-01301 | 2024-03-05 | EMEPC2409931 |  | 0 | BUILDING PERMIT/PLAN REVIEW: NEWC2402801 NEW ASSOCIATE GARAGE ENABLING ELECTRICAL - INSTALL UNDERGROUND CONDUIT FOR NEW AEP TRANSFORMER AND RE-FEED OF EXISTING SERVICE, RE-FEED FOR RELOCATED COOLING TOWER, AND NEW GENERATOR.- 23110015
010-103227-00 | 010-O013-01301 | 2024-03-05 | PMEPC2409935 |  | 0 | BUILDING PERMIT/PLAN REVIEW: NEWC2402801 PLUMBING WORK TO CUT, CAP, AND MAKE SAFE FOR THE RELOCATION OF AN EXISTING COOLING TOWER FOR THE COMMUNITY HEALTH BUILDING AND A GENERATOR FOR THE BING CANCER CENTER.
010-103233-00 | 010-M166D-06600 | 2023-02-01 | PMEPI2305819 |  | 10000 | ALTER 2 STY SINGLE FAMILY DWG BY INSTALLING INTERIOR PERIMETER DRAIN AND SUMP AND PUMP.
010-103235-00 | 010-M166D-06800 | 2023-09-18 | EMEPR2339483 |  | 0 | Replace electric panel, circuit breakers, SEU cable from meter can to electric panel, & main grounding update. Service riser & meter can to remain.
010-103237-00 | 010-M166D-07000 | 2020-03-04 | PMEPR2004708 |  | 0 | INSTALLATION OF BATH / SHOWER COMPLETION OF THE WORK DESCRIBED ON THIS PERMIT DOES NOT COMPLY BUILDING ORDER #SRTS1401094 OR ANY OTHER BUILDING ORDER ASSOCIATED WITH THIS PARCEL.
010-103242-00 | 010-M166D-25808 | 2021-08-19
010-103243-00 | 010-O013-01600 | 2021-04-16 | PMEPC2113574 |  | 0 | Building Permit/Plan Review: altc2108602 Remodel men's and Women's restrooms and break room.
010-103243-00 | 010-O013-01600 | 2021-04-15 | EMEPC2113488 |  | 0 | Building Permit/Plan Review: ALTC2108602 Install electric as per approved plans.
010-103243-00 | 010-O013-01600 | 2021-03-11 | ALTC2108602 |  | 180000 | Plan Approval: Conditional: See Conditions of Plan Approval. Reviewed For Compliance Under: 2017 OBC and ICC A117.1-2009 with modifications in OBC 1112.0. Work Not Included In This Approval: Fire Alarm, Fire Suppression Project Use/Occupancy: B
010-103243-00 | 010-O013-01600 | 2021-04-15 | MMEPC2113476 |  | 0 | Building Permit/Plan Review: ALTC2108602 OH HEALTH TI: MODIFY MISC DUCT & DEVICES; (2) RESTROOM FANS; CA212304-LT License Number: H00140 ¦ Scope Item: ductwork / dampers
010-103243-00 | 010-O013-01600 | 2024-04-08 | FALRC2414470 |  | 0 | ALTER EXISTING FIRE ALARM SYSTEM FOR DAVITA DIALYSIS BY REPLACING FACP, FAAP AND ASSOCIATED SMOKE DETECTOR. STAND ALONE PERMIT. SECTION 901.7 OF THE OHIO FIRE CODE REQUIRES THE FIRE CODE OFFICIAL TO BE NOTIFIED OF ANY IMPAIRMENT OF THE FIRE PROTECTION SY
010-103248-00 | 010-O013L-01200 | 2023-05-19 | FALRC2320908 |  | 0 | CONTINUATION OF EXPIRED PERMIT FALRC2204452. ALTER EXISTING FIRE ALARM SYSTEM FOR PERFORMANCE COLUMBUS BY REPLACING FACP, ADDING A CELL DIALER TO THE NEW PANEL, AND UPGRADING OTHER ASSOCIATED DEVICES WITH NO LOCATION CHANGE AND USING EXISTING WIRING. STA
010-103248-00 | 010-O013L-01200 | 2023-05-19 | FALRC2320908 |  | 0 | CONTINUATION OF EXPIRED PERMIT FALRC2204452. ALTER EXISTING FIRE ALARM SYSTEM FOR PERFORMANCE COLUMBUS BY REPLACING FACP, ADDING A CELL DIALER TO THE NEW PANEL, AND UPGRADING OTHER ASSOCIATED DEVICES WITH NO LOCATION CHANGE AND USING EXISTING WIRING. STA
010-103248-00 | 010-O013L-01200 | 2020-10-18 | ACS2009984 |  | 75 | ADVANCED CONSTRUCTION START WITHIN EXISTING COMMERCIAL BUILDING. WORK PERMITTED INCLUDES ALTERATION OF FIRE SUPPRESSION PIPING & SPRINKLERS IN SHOWROOM, SERVICE, & OFFICE AREAS. APPLICANT PROCEEDS AT OWN RISK. WORK PERMITTED TO PROCEED TO POINT OF FIR
010-103248-00 | 010-O013L-01200 | 2020-10-18 | FSUPC2009980 |  | 0 | 2361 MORSE RD. 1009 SPRINKLERS. REFERENCE BLDG. PERMIT #ALTC2000946. ALTERATION TO FIRE SPRINKLER AND STANDPIPE SYSTEM FOR CHANGE OF USE OF BUILDING FROM COMPUTER CENTER TO AUTOMOBILE SALES & SERVICE. INCLUDES REPLACING PORTIONS OF SYSTEM AND ALTERIN
010-103248-00 | 010-O013L-01200 | 2020-10-16 | EMEPC2021582 |  | 0 | 11/3/2020 REVISION TO WORK DESCRIPTION -FEE PAID -INSTALL NEW ELECTRICAL WIRING, DEVICES, LIGHT FIXTURES,PANELS, AND TRANSFORMER ASSOCIATED WITH THE BUILDOUT OF THE PERFORMANCE AUTOMOTIVE DIRECT DRIVE DEALERSHIP. BLDG PERMIT ALTC2000946 - ROBIN STEED
010-103248-00 | 010-O013L-01200 | 2020-10-18 | ACS2009984 |  | 75 | ADVANCED CONSTRUCTION START WITHIN EXISTING COMMERCIAL BUILDING. WORK PERMITTED INCLUDES ALTERATION OF FIRE SUPPRESSION PIPING & SPRINKLERS IN SHOWROOM, SERVICE, & OFFICE AREAS. APPLICANT PROCEEDS AT OWN RISK. WORK PERMITTED TO PROCEED TO POINT OF FIR
010-103248-00 | 010-O013L-01200 | 2021-01-01 |  |  |  | SPL/NWP/VD
010-103248-00 | 010-O013L-01200 | 2020-10-18 | FSUPC2009980 |  | 0 | 2361 MORSE RD. 1009 SPRINKLERS. REFERENCE BLDG. PERMIT #ALTC2000946. ALTERATION TO FIRE SPRINKLER AND STANDPIPE SYSTEM FOR CHANGE OF USE OF BUILDING FROM COMPUTER CENTER TO AUTOMOBILE SALES & SERVICE. INCLUDES REPLACING PORTIONS OF SYSTEM AND ALTERIN
010-103248-00 | 010-O013L-01200 | 2021-05-26 | MMEPC2119493 |  | 0 | Building Permit/Plan Review: ALTC2000946 Install duct work on paint booth License Number: H00896 ¦ Scope Item: exhaust systems (hoods, fans, etc)
010-103248-00 | 010-O013L-01200 | 2021-05-17 | MMEPC2117961 |  | 0 | Replace 2 air cond. License Number: H00032 ¦ Scope Item: air conditioning (including condensers, evaporators, compressors)
010-103248-00 | 010-O013L-01200 | 2021-06-08 | EMEPC2121329 |  | 0 | Extend existing sign circuit from existing pole light approximately 60' to new monument sign location.
010-103248-00 | 010-O013L-01200 | 2020-10-18 | MMEPC2021672 |  | 0 | BUILDING PERMIT/PLAN REVIEW: ALTC2000946 DEMOLITION OF EXISTING EQUIP., RTU UNITS, MUA UNITS, UNIT HTRS, EXHAUST FANS, EXHAUST HOSE REELS INCLUDING NEW DUCT, AIR DEVICES AND CONTROLS, INSTALL GAS PIPING TO ALL HVAC & PLUMBING EQUIP. PER BLDG PERMIT ALTC
010-103248-00 | 010-O013L-01200 | 2020-10-18 | PMEPC2021669 |  | 0 | BUILDING PERMIT/PLAN REVIEW: ALTC2000946 INSTALL SANITARY LINES BELOW AND ABOVE GRADE AND INSTALL WATER LINES TO ALL FIXTURES PER BLDG. PERMIT ALTC2000946.
010-103248-00 | 010-O013L-01200 | 2021-10-11 | EMEPC2140137 |  | 0 | Provide electrical feeds to (9) new vehicle lifts and (9) new quad receptacles for workstations in new service area. Drawing in document tab
010-103254-00 | 010-M122L-00800 | 2021-04-16 |  |  |  | BSMT FIN
010-103254-00 | 010-M122L-00800 | 2020-10-21 | ALTR2010070 |  | 4800 | PLAN APPROVAL: FINAL REVIEWED FOR COMPLIANCE UNDER: 2019 RESIDENTIAL CODE OF OHIO USE/OCCUPANCY GROUP: 1, 2, 3 FAMILY DWELLING CONSTRUCTION TYPE: V-B DESCRIPTION OF WORK: ALTER A 1 STORY FRAMED, 1 FAMILY DWELLING BY INSTALLING EGRESS WINDOW AND
010-103254-00 | 010-M122L-00800 | 2020-02-12 | DECKR2001497 |  | 2300 | PLAN APPROVAL: FINAL REVIEWED FOR COMPLIANCE UNDER: 2019 RESIDENTIAL CODE OF OHIO USE/OCCUPANCY GROUP: 1, 2, 3 FAMILY DWELLING CONSTRUCTION TYPE: V-B DESCRIPTION OF WORK: ALTER A 1 STORY FRAMED, 1 FAMILY DWELLING BY BUILDING A TEMPORARY MODULAR
010-103256-00 | 010-M098B-07900 | 2020-05-12 | RSWDR2001838 |  | 7620 | REMOVE EXISTING SHINGLE ROOF TO DECK AND REPLACE WITH NEW FELT UNDERLAYMENT, ICE BARRIER MEMBRANE AT EAVE, NECESSARY FLASHINGS, AND NEW ASPHALT SHINGLES. WORK TO COMPLY WITH RCO CHAPTER 9 & MANUFACTURE INSTALLATION INSTRUCTIONS.
010-103258-00 | 010-O014B-02500 | 2020-01-16 | RSWDR2000216 |  | 2903 | REMOVE EXISTING 2 WINDOW(S), 0 DOOR(S) AND REPLACE WITH NEW. WORK TO COMPLY WITH RCO 612, RCO 308, AND RCO 113.6.1 WITH A U VALUE OF 0.35 OR BETTER.
010-103259-00 | 010-O014A-06000 | 2022-08-08 | PMLSR2231952 |  | 0 | MLS SCOPE: WATER HEATER REPLACEMENT
010-103260-00 | 010-M122L-01101 | 2021-07-15 | PMEPR2127357 |  | 0 | BUILDING PERMIT/PLAN REVIEW: ADDR2114909 ADD 1 KITCHEN SINK TO NEW KITCHEN
010-103260-00 | 010-M122L-01101 | 2021-08-02 | EMEPR2130172 |  | 0 | BUILDING PERMIT/PLAN REVIEW: ADDR2114909 NEW KITCHEN OUTLETS AS REQUIRED, CAN LIGHTS, AND PORCH OUTLET
010-103260-00 | 010-M122L-01101 | 2021-04-26 | ADDR2114909 |  | 15000 | CONSTRUCT A 20' X 8' ONE STORY ADDITION FOR REAR OF RESIDENCE. CONSTRUCT A DECK COVERED PORCH CONNECTING TO ROOM ADDITION.
010-103262-00 | 010-M098B-08000 | 2019-11-26 | PMLSR1924620 |  | 0 | MLS SCOPE: WATER HEATER REPLACEMENT
010-103264-00 | 010-O014B-02800 | 2021-03-03 | RSWDR2107562 |  | 5049 | Remove existing shingle roof to deck and replace with new felt underlayment, ice barrier membrane at eave, necessary flashings, and new asphalt shingles. Work to comply with RCO chapter 9 & Manufacture installation instructions.Roof Info: Remove and repl
010-103273-00 | 010-M122L-02400 | 2019-11-26 | RSWDR1906095 |  | 1863 | REMOVE EXISTING 3 WINDOW(S), 0 DOOR(S) AND REPLACE WITH NEW. WORK TO COMPLY WITH RCO 612, RCO 308, AND RCO 113.6.1 WITH A U VALUE OF 0.35 OR BETTER.
010-103274-00 | 010-M122L-02500 | 2024-11-22 | MMEPR2446443 |  | 0 | INSTALL A 4 HEAD MINI SPLIT SYS. 1-MAIN LIVING AREA, OTHER 3 HEADS WILL GO INTO THE 3 BEDROOMS IN THE HOME (1HEAD IN EACH BEDROOM) License Number: H00425 ¦ Scope Item: air conditioning (including condensers, evaporators, compressors)
010-103274-00 | 010-M122L-02500 | 2023-09-12 | ALTR2338877 |  | 2000 | PLAN APPROVAL: FINAL REVIEWED FOR COMPLIANCE UNDER: 2019 RESIDENTIAL CODE OF OHIO USE/OCCUPANCY GROUP: 1, 2, 3 FAMILY DWELLING CONSTRUCTION TYPE: V-B DESCRIPTION OF WORK: ALTER A 1 STORY FRAMED, 1 FAMILY DWELLING BY CREATING A DOOR OUT OF AND EX
010-103275-00 | 010-M098B-09000 | 2024-07-10 | RSWDR2428440 |  | 16488 | REMOVE EXISTING SHINGLE ROOF TO DECK AND REPLACE WITH NEW FELT UNDERLAYMENT, ICE BARRIER MEMBRANE AT EAVE, NECESSARY FLASHINGS, AND NEW ASPHALT SHINGLES. WORK TO COMPLY WITH RCO CHAPTER 9 & MANUFACTURE INSTALLATION INSTRUCTIONS.ROOF INFO: REMOVE AND REPL
010-103275-00 | 010-M098B-09000 | 2022-12-09 | MMLSR2248954 |  | 0 | MLS Scope: Replacement of a Single Furnace License Number: H00286 ¦ Scope Item: furnaces / air handlers / RTUs
010-103275-00 | 010-M098B-09000 | 2022-06-27 | MMLSR2225874 |  | 0 | MLS SCOPE: REPLACEMENT OF A SINGLE A/C UNIT OR HEAT PUMP LICENSE NUMBER: H00286 ¦ SCOPE ITEM: AIR CONDITIONING (INCLUDING CONDENSERS, EVAPORATORS, COMPRESSORS)
010-103276-00 | 010-O014B-03500 | 2021-09-08 | RSWDR2135525 |  | 6700 | Remove existing shingle roof to deck and replace with new felt underlayment, ice barrier membrane at eave, necessary flashings, and new asphalt shingles. Work to comply with RCO chapter 9 & Manufacture installation instructions.
010-103279-00 | 010-M210-15500 | 2022-08-02 | PMLSR2231107 |  | 0 | WATER HEATER REPLACEMENT
010-103280-00 | 010-M122L-02600 | 2021-09-23 | RSWDR2137801 |  | 1933 | Remove existing 6 window(s), 0 door(s) and replace with new. Work to comply with RCO 612, RCO 308, and RCO 113.6.1 with a U Value of 0.35 or Better.
010-103282-00 | 010-M122L-02700 | 2020-06-24 | RSWDR2002745 |  | 8098 | REMOVE EXISTING SHINGLE ROOF TO DECK AND REPLACE WITH NEW FELT UNDERLAYMENT, ICE BARRIER MEMBRANE AT EAVE, NECESSARY FLASHINGS, AND NEW ASPHALT SHINGLES. WORK TO COMPLY WITH RCO CHAPTER 9 & MANUFACTURE INSTALLATION INSTRUCTIONS.ROOF INFO: REMOVE AND REPL
010-103283-00 | 010-N240C-12500 | 2022-08-23 | EMEPR2234150 |  | 0 | ELECTRICAL WORK NEEDED FOR PARNEL REPLACEMENT
010-103283-00 | 010-N240C-12500 | 2024-09-05 | MMLSR2436190 |  | 0 | MLS SCOPE: REPLACEMENT OF A SINGLE A/C UNIT OR HEAT PUMP LICENSE NUMBER: H00286 ¦ SCOPE ITEM: AIR CONDITIONING (INCLUDING CONDENSERS, EVAPORATORS, COMPRESSORS)
010-103291-00 | 010-M122L-02100 | 2021-03-12 | PMLSR2108806 |  | 0 | MLS Scope: Water Heater Replacement
010-103291-00 | 010-M122L-02100 | 2019-08-22 | RSWDR1904254 |  | 8000 | REMOVE EXISTING SHINGLE ROOF TO DECK AND REPLACE WITH NEW FELT UNDERLAYMENT, ICE BARRIER MEMBRANE AT EAVE, NECESSARY FLASHINGS, AND NEW ASPHALT SHINGLES. WORK TO COMPLY WITH RCO CHAPTER 9 & MANUFACTURE INSTALLATION INSTRUCTIONS.
010-103291-00 | 010-M122L-02100 | 2019-08-15 | RSWDR1904111 |  | 7000 | REMOVE EXISTING SHINGLE ROOF TO DECK AND REPLACE WITH NEW FELT UNDERLAYMENT, ICE BARRIER MEMBRANE AT EAVE, NECESSARY FLASHINGS, AND NEW ASPHALT SHINGLES. WORK TO COMPLY WITH RCO CHAPTER 9 & MANUFACTURE INSTALLATION INSTRUCTIONS.
010-103307-00 | 010-O013-03600 | 2019-03-05 |  |  |  | NEW FENCE
010-103307-00 | 010-O013-03600 | 2019-11-07 |  |  |  | FENCE
010-103318-00 | 010-O013-01306 | 2025-01-01 |  |  |  | SPL/NWP/VD
010-103320-00 | 010-O014A-09200 | 2020-02-20 | MMEPR2003759 |  | 0 | BUILDING PERMIT/PLAN REVIEW: ALTR1908874 ADD DUCTLESS SPLIT HEAT, A/C TO GARGE BEING CONVERTED INTO ADDITIONAL LIVING SPACE LICENSE NUMBER: HO9999
010-103320-00 | 010-O014A-09200 | 2020-02-20 | EMEPR2003757 |  | 0 | BUILDING PERMIT/PLAN REVIEW: ALTR1908874 ADD 100AMP SUBPANEL, LIGHTS, AND OUTLETS IN ATTACHED GARAGE ADDITION AND CONVERSION OF EXISTING GARAGE INTO LIVING SPACE. 23 OUTLETS, 14 LIGHTS, 5 SWITCHES
010-103320-00 | 010-O014A-09200 | 2020-02-20 | MMEPR2003759 |  | 0 | BUILDING PERMIT/PLAN REVIEW: ALTR1908874 ADD DUCTLESS SPLIT HEAT, A/C TO GARGE BEING CONVERTED INTO ADDITIONAL LIVING SPACE LICENSE NUMBER: HO9999
010-103320-00 | 010-O014A-09200 | 2020-02-20 | EMEPR2003757 |  | 0 | BUILDING PERMIT/PLAN REVIEW: ALTR1908874 ADD 100AMP SUBPANEL, LIGHTS, AND OUTLETS IN ATTACHED GARAGE ADDITION AND CONVERSION OF EXISTING GARAGE INTO LIVING SPACE. 23 OUTLETS, 14 LIGHTS, 5 SWITCHES
010-103320-00 | 010-O014A-09200 | 2022-12-12 | EMEPR2249147 |  | 0 | BUILDING PERMIT/PLAN REVIEW: ALTR2249142 RENEW EXPIRED PERMIT BUILD GARAGE AND CONVERT OLD GARAGE TO LIVING SPACE
010-103320-00 | 010-O014A-09200 | 2022-12-12 | ALTR2249142 |  | 30000 | PLAN APPROVAL: FINAL REVIEWED FOR COMPLIANCE UNDER: 2019 RESIDENTIAL CODE OF OHIO DESCRIPTION OF WORK: ALTER A 1 STORY FRAMED, 1 FAMILY DWELLING TO CONVERT EXISTING 2 CAR GARAGE TO A LIVING ROOM, AND A FRONT PORCH AND 3-CAR GARAGE WITH WORKSHOP. SEP
010-103322-00 | 010-O023B-04800 | 2023-08-10 | ALTR2333984 |  | 1000 | PLAN APPROVAL: FINAL REVIEWED FOR COMPLIANCE UNDER: 2019 RESIDENTIAL CODE OF OHIO USE/OCCUPANCY GROUP: 1, 2, 3 FAMILY DWELLING CONSTRUCTION TYPE: V-B DESCRIPTION OF WORK: ALTER A 1 STORY FRAMED, 1 FAMILY DWELLING BY INSTALLING A 16’X24’ PERGOLA
010-103322-00 | 010-O023B-04800 | 2024-06-03 | PMEPR2422481 |  | 0 | » WEST SHORE HOME EMPLOYEES CONDUCT AN INSPECTION FOR ANY VISIBLE SIGNS OF STRUCTURAL DAMAGE AND TEST THE DRAIN TO ENSURE PROPER FLOW. SPECIFIC MATERIALS ARE ORDERED BASED ON THE RESULTS OF THE INSPECTION. » WEST SHORE HOME (WSH) REMOVES THE EXISTING BA
010-103324-00 | 010-M122L-04700 | 2021-10-11 | EMEPR2140165 |  | 0 | NEW ELECTRICAL BREAKER BOX / SERVICE ENTRY LINE AND WEATHERHEAD, METER SOCKET AND SERVCE ENTRY.
010-103326-00 | 010-O014B-01100 | 2021-01-11 | MMLSR2100605 |  | 0 | MLS Scope: Replacement of a Single Furnace, A/C and/or Heat Pump License Number: H00124 ¦ Scope Item: furnaces / air handlers / RTUs
010-103326-00 | 010-O014B-01100 | 2024-03-08 | EMEPR2410561 |  | 0 | REPLACE ELECTRIC PANEL
010-103337-00 | 010-M121-03400 | 2019-01-02 | MMLSR1900030 |  | 0 | MLS Scope: Replacement of a Single Furnace License Number: H00286 ¦ Scope Item: furnaces / air handlers / RTUs
010-103337-00 | 010-M121-03400 | 2021-04-12 | MMLSR2112773 |  | 0 | MLS Scope: Replacement of a Single A/C Unit or Heat Pump License Number: H00286 ¦ Scope Item: air conditioning (including condensers, evaporators, compressors)
010-103337-00 | 010-M121-03400 | 2024-02-16 | ALTR2407518 |  | 20000 | Plan Approval: Final Reviewed For Compliance Under: 2019 Residential Code Of Ohio Description Of Work: Alter a 1 Story Frame, 1 Family Dwelling Renovation to include new drywall, finishes, cabinetry, range gas line, plumbing and electric. Fuel
010-103337-00 | 010-M121-03400 | 2024-04-04 | MMEPR2414085 |  | 0 | Building Permit/Plan Review: ALTR2407518 INSTALL GAS PIPING FOR GAS RANGE License Number: HO9999
010-103337-00 | 010-M121-03400 | 2024-01-29 | EMEPR2405118 |  | 0 | Whole home rewire, complete grounding system, whole home surge protection
010-103337-00 | 010-M121-03400 | 2024-04-04 | PMEPR2414089 |  | 0 | Building Permit/Plan Review: ALTR2407518 INSTALL HOT AND COLD WATER LINES TO SHOWER, INSTALL WATER LINES TO DISHWASHER. REPLACE EXISTING BATHRROM SINK AND BATHTUB. REPLACE EXISTING KITCHEN SINK, NEW TRAP FOR KITCHEN & BATHROOM SINK & TUB
010-103337-00 | 010-M121-03400 | 2023-12-28 | EMEPR2353055 |  | 0 | ALTER ELECTRIC FOR 1 DWELLING: MOVE METER BOX AND MAST; 1 SERVICE @ 200 AMPS; UPDATE OUTLETS IN UTILITY ROOM AND KITCHEN
010-103338-00 | 010-M121-03500 | 2022-02-08 | MMLSR2206396 |  | 0 | MLS SCOPE: REPLACEMENT OF A SINGLE FURNACE LICENSE NUMBER: H00286 ¦ SCOPE ITEM: FURNACES / AIR HANDLERS / RTUS
010-103339-00 | 010-M121-03600 | 2021-10-27 | RSWDR2142688 |  | 10970 | Remove existing 8 window(s), 0 door(s) and replace with new. Work to comply with RCO 612, RCO 308, and RCO 113.6.1 with a U Value of 0.35 or Better.Windows Info: 1 (3LS) in the Living Room, 1 (2LS) in the Kitchen, 1 (2LS) in the Dining Room, 1 (2LS) in
010-103341-00 | 010-M121-03800 | 2019-08-05 | MMLSR1915427 |  | 0 | MLS SCOPE: REPLACEMENT OF A SINGLE FURNACE, A/C AND/OR HEAT PUMP LICENSE NUMBER: H00240 ¦ SCOPE ITEM: AIR CONDITIONING (INCLUDING CONDENSERS, EVAPORATORS, COMPRESSORS)
010-103341-00 | 010-M121-03800 | 2023-08-24 | RSWDR2336044 |  | 9884 | Remove existing 9 window(s), 0 door(s) and replace with new. Work to comply with RCO 612, RCO 308, and RCO 113.6.1 with a U Value of 0.35 or Better.
010-103342-00 | 010-M121-03900 | 2023-03-20 | MMLSR2312133 |  | 0 | MLS Scope: Replacement of a Single Furnace License Number: H00150 ¦ Scope Item: furnaces / air handlers / RTUs
010-103342-00 | 010-M121-03900 | 2020-01-28 | RSWDR2000352 |  | 6300 | REMOVE EXISTING SHINGLE ROOF TO DECK AND REPLACE WITH NEW FELT UNDERLAYMENT, ICE BARRIER MEMBRANE AT EAVE, NECESSARY FLASHINGS, AND NEW ASPHALT SHINGLES. WORK TO COMPLY WITH RCO CHAPTER 9 & MANUFACTURE INSTALLATION INSTRUCTIONS.ROOF INFO: NA
010-103346-00 | 010-M121-05200 | 2022-11-30 | MMLSR2247729 |  | 0 | MLS Scope: Replacement of a Single Furnace License Number: H01163 ¦ Scope Item: furnaces / air handlers / RTUs
010-103351-00 | 010-M121-05700 | 2020-09-01 | PMEPI2008295 |  | 6600 | ALT 1 STY SFD BY INSTALLING 102 LF OF IMG BASEMENT GUTTER INTERIOR PERIMETER DRAIN AND TIE INTO EXISTING PUMP.
010-103352-00 | 010-M122L-01200 | 2021-05-27 | MMLSR2119792 |  | 0 | MLS Scope: Replacement of a Single A/C Unit or Heat Pump License Number: H00441 ¦ Scope Item: air conditioning (including condensers, evaporators, compressors)
010-103353-00 | 010-M121-05800 | 2020-10-13 | MMLSR2021205 |  | 0 | MLS SCOPE: REPLACEMENT OF A SINGLE FURNACE, A/C AND/OR HEAT PUMP LICENSE NUMBER: H00306 ¦ SCOPE ITEM: AIR CONDITIONING (INCLUDING CONDENSERS, EVAPORATORS, COMPRESSORS)
010-103360-00 | 010-M121-08100 | 2020-10-27 | EMEPC2022448 |  | 0 | REPLACE EXISTING FIRE PUMP CONTROLLER
010-103360-00 | 010-M121-08100 | 2020-07-01 | GGBB2000636 |  | 0 | REPLACE 44.5 X 24.75 DOUBLE FACE DIRECTIONAL SIGN FACES ON EXISTING SIGN. REMOVE EXTENDED SUITES AND REPLACE WITHBYMONT LEXAN FACES USING EXISTING RETAINER SYSTEM.
010-103360-00 | 010-M121-08100 | 2020-07-01 | GBLW2000635 |  | 0 | INSTALL NEW 34 X 136 SINGLE FACE WALL SIGN LED INTERNALLY ILLUMINATED. SIGN TO REPLACE EXISTING CHANNEL LETTERS ON THE BUILDING READING EXTENDED SUITES. SIGN TO BE MOUNTED USING 3/8 TOGGLE BOLTS WHERE BLIND FASTENERS ARE REQUIRED. MOUNTED TO SIDING OV
010-103360-00 | 010-M121-08100 | 2020-07-01 | GGBB2000638 |  | 0 | REPLACE 20' X 9'-11 DOUBLE FACE POLE SIGN FACES ON EXISTING PYLON SIGN. INTERNALLY ILLUMINATED. REMOVE EXTENDED SUITES AND REPLACE WITH BAYMONT LEXAN FACES USING EXISTING RETAINER SYSTEM. -
010-103360-00 | 010-M121-08100 | 2020-04-30 | FSUPC2003812 |  | 0 | 887 MORSE RD. EXTEND-A-SUITES. ALTERATION TO FIRE SPRINKLER SYSTEM TO RELOCATE THE FDC ONTO THE BUILDING, REMOVE THE EXISTING FDC, AND ABANDON EXISTING UNDERGROUND PIPING. PROVIDE KNOX LOCKING CAPS AND SIGNAGE ACCEPTABLE TO COLUMBUS FIRE DEPARTMENT.
010-103360-00 | 010-M121-08100 | 2020-04-30 | FSUPC2003812 |  | 0 | 887 MORSE RD. EXTEND-A-SUITES. ALTERATION TO FIRE SPRINKLER SYSTEM TO RELOCATE THE FDC ONTO THE BUILDING, REMOVE THE EXISTING FDC, AND ABANDON EXISTING UNDERGROUND PIPING. PROVIDE KNOX LOCKING CAPS AND SIGNAGE ACCEPTABLE TO COLUMBUS FIRE DEPARTMENT.
010-103361-00 | 010-N241-14600 | 2023-03-06 | EMEPC2310163 |  | 0 | INSTALL 3 EXTERIOR LIGHTS
010-103361-00 | 010-N241-14600 | 2021-03-16 | PMEPC2109204 |  | 0 | BUILDING PERMIT/PLAN REVIEW: ALTC1902016 REPLUMB WASTE ND VENT
010-103361-00 | 010-N241-14600 | 2020-01-15 | MMEPC2001071 |  | 0 | BUILDING PERMIT/PLAN REVIEW: ALTC1902016 REMOVE + REPLACE (2) ROOFTOP UNITS AND ADD SUPPLIES TO EXISTING DUCT. LICENSE NUMBER: H00703
010-103361-00 | 010-N241-14600 | 2020-01-15 | MMEPC2001071 |  | 0 | BUILDING PERMIT/PLAN REVIEW: ALTC1902016 REMOVE + REPLACE (2) ROOFTOP UNITS AND ADD SUPPLIES TO EXISTING DUCT. LICENSE NUMBER: H00703
010-103361-00 | 010-N241-14600 | 2020-03-10 | ROOFC2002528 |  | 32986 | REMOVE EXISTING 3200 SF OF EPDM LEAVING PRIMARY LAYER OF ROOFING MEMBRANE IN PLACE ADDING 1.5 INCH FASTONE EPDM MEMBRANE. DRAWINGS INCLUDED.
010-103361-00 | 010-N241-14600 | 2020-05-07 | EMEPC2008693 |  | 0 | BUILDING PERMIT/PLAN REVIEW: ALTC1902016 WIRE TO PLANS
010-103361-00 | 010-N241-14600 | 2020-12-03 | FALRC2011525 |  | 0 | ALTER EXISTING MANUAL FIRE ALARM SYSTEM BY INSTALLING NEW DEVICES FOR NEW TENANT BUILDOUT FOR NEW DAYCARE CENTER. REFERENCE B.P. ALTC1902016 - (13) A/V DEVICES, (5) MANUAL PULL STATIONS, (1) SMOKE/HEAT DETECTOR, (2) DUCT DETECTORS.
010-103361-00 | 010-N241-14600 | 2020-12-03 | FALRC2011525 |  | 0 | ALTER EXISTING MANUAL FIRE ALARM SYSTEM BY INSTALLING NEW DEVICES FOR NEW TENANT BUILDOUT FOR NEW DAYCARE CENTER. REFERENCE B.P. ALTC1902016 - (13) A/V DEVICES, (5) MANUAL PULL STATIONS, (1) SMOKE/HEAT DETECTOR, (2) DUCT DETECTORS.
010-103361-00 | 010-N241-14600 | 2023-05-25 | PMEPC2321766 |  | 0 | BUILDING PERMIT/PLAN REVIEW: ALTC2307418 ROUGH-IN PLUMBING AS PER ISOMETRIC DRAWINGS ON BLUEPRINT FOR DAYCARE CENTER AS PER ARCHITECT
010-103361-00 | 010-N241-14600 | 2020-01-01 |  |  |  | SPL_NWP_VD
010-103361-00 | 010-N241-14600 | 2024-02-07 |  |  |  | INT ALTS & EXT LIGHTS FOR DAYCARE SUITE F
010-103361-00 | 010-N241-14600 | 2024-06-03 | EMEPC2422657 |  | 0 | BUILDING PERMIT/PLAN REVIEW: ALTC2307418 WIRE PER PLANS
010-103379-00 | 010-O014B-04700 | 2021-03-16 | MMLSR2109097 |  | 0 | MLS Scope: Replacement of a Single Furnace License Number: H00425 ¦ Scope Item: furnaces / air handlers / RTUs
010-103398-00 | 010-M098L-09100 | 2019-10-18 | RSWDR1905387 |  | 5395 | REMOVE EXISTING SHINGLE ROOF TO DECK AND REPLACE WITH NEW FELT UNDERLAYMENT, ICE BARRIER MEMBRANE AT EAVE, NECESSARY FLASHINGS, AND NEW ASPHALT SHINGLES. WORK TO COMPLY WITH RCO CHAPTER 9 & MANUFACTURE INSTALLATION INSTRUCTIONS.ROOF INFO: RE-ROOF MAIN HO
010-103400-00 | 010-M098L-08900 | 2024-10-25 | EMLSR2442903 |  | 0 | Building Permit/Plan Review: PLEX2441317 MLS Scope: Electric for Solar Photovoltaic (PV) System
010-103401-00 | 010-M121-06400 | 2021-10-18 | EMEPR2141086 |  | 0 | REPLACE EXISTING ELECTRIC PANEL AND METER READER IN UNATTACHED GARAGE
010-103402-00 | 010-M098L-08800 | 2024-09-18 |  |  |  | POSS REMOD
010-103405-00 | 010-M098L-08500 | 2020-10-22 | MMLSR2022087 |  | 0 | MLS SCOPE: REPLACEMENT OF A SINGLE FURNACE LICENSE NUMBER: H00406 ¦ SCOPE ITEM: FURNACES / AIR HANDLERS / RTUS
010-103406-00 | 010-M121-06500 | 2021-07-02 |  |  |  | NEW DWLG
010-103406-00 | 010-M121-06500 | 2023-03-16 |  |  |  | RECK 24 FOR POSS NEW DWLG
010-103407-00 | 010-M122L-03400 | 2019-08-13 | RSWDR1904067 |  | 10000 | REMOVE EXISTING SHINGLE ROOF TO DECK AND REPLACE WITH NEW FELT UNDERLAYMENT, ICE BARRIER MEMBRANE AT EAVE, NECESSARY FLASHINGS, AND NEW ASPHALT SHINGLES. WORK TO COMPLY WITH RCO CHAPTER 9 & MANUFACTURE INSTALLATION INSTRUCTIONS.
010-103408-00 | 010-M098L-00800 | 2021-06-10 | MMLSR2121899 |  | 0 | MLS Scope: Replacement of a Single A/C Unit or Heat Pump License Number: H00846 ¦ Scope Item: furnaces / air handlers / RTUs
010-103408-00 | 010-M098L-00800 | 2021-11-15 | PMEPR2145358 |  | 0 | REPLACE SHOWER DRAIN AND SHOWER VALVE. ANY NEW WATER DISTRIBUTION PIPE AND FITTINGS WILL COMPLY WITH ONE OF THE REFERENCED STANDARDS LISTED IN OPC TABLE 605.4 OR 605.5. ANY NEW VALVES WILL COMPLY WITH ONE OF THE REFERENCED STANDARDS LISTED IN OPC TABLE 6
010-103408-00 | 010-M098L-00800 | 2021-11-17 | RSWDR2145736 |  | 900 | REMOVE EXISTING 0 WINDOW(S), 1 DOOR(S) AND REPLACE WITH NEW. WORK TO COMPLY WITH RCO 612, RCO 308, AND RCO 113.6.1 WITH A U VALUE OF 0.35 OR BETTER. DOORS INFO: FRONT
010-103408-00 | 010-M098L-00800 | 2019-11-18 | DECKR1912264 |  | 7700 | PLAN APPROVAL: FINAL REVIEWED FOR COMPLIANCE UNDER: 2019 RESIDENTIAL CODE OF OHIO USE/OCCUPANCY GROUP: 1, 2, 3 FAMILY DWELLING CONSTRUCTION TYPE: V-B DESCRIPTION OF WORK: ALTER A 1 STORY FRAMED, 1 FAMILY DWELLING BY BUILDING 34 LINEAR FEET OF AT
010-103413-00 | 010-M098L-01300 | 2023-04-13 | RSWDR2315451 |  | 10659 | Remove existing 6 window(s), 0 door(s) and replace with new. Work to comply with RCO 612, RCO 308, and RCO 113.6.1 with a U Value of 0.35 or Better.Windows Info: Remove and replace existing 6 windows with new of same size as existing. No structural alte
010-103414-00 | 010-M098L-01400 | 2022-04-21 | EMEPR2216322 |  | 0 | BUILDING PERMIT/PLAN REVIEW: ALTR2215760 INSTALL ELECTRIC AS PER PERMIT.
010-103414-00 | 010-M098L-01400 | 2022-04-18 | ALTR2215760 |  | 2000 | PLAN APPROVAL: FINAL REVIEWED FOR COMPLIANCE UNDER: 2019 RESIDENTIAL CODE OF OHIO USE/OCCUPANCY GROUP: 1, 2, 3 FAMILY DWELLING CONSTRUCTION TYPE: V-B DESCRIPTION OF WORK: ALTER A 1 STORY FRAMED, 1 FAMILY DWELLING BY BUILDING A 20’X 36’ DETACHED
010-103414-00 | 010-M098L-01400 | 2019-05-13 | EMEPR1908932 |  | 0 | BUILDING PERMIT/PLAN REVIEW: ALTR1901823 NEW EIRING FROM HOUSE TO GARAGE
010-103414-00 | 010-M098L-01400 | 2019-03-05 | ALTR1901823 |  | 10000 | ALTER 1 STORY SFD BY BUILDING A 36' X 20' DETACHED GARAGE PER PLANS. ELECTRICAL PERMIT TO BE PULLED SEPARATELY. INSPECTIONS REQUIRED.
010-103414-00 | 010-M098L-01400 | 2021-06-08 | ALTR2121305 |  | 10000 | PLAN APPROVAL: FINAL REVIEWED FOR COMPLIANCE UNDER: 2019 RESIDENTIAL CODE OF OHIO USE/OCCUPANCY GROUP: 1, 2, 3 FAMILY DWELLING CONSTRUCTION TYPE: V-B DESCRIPTION OF WORK: ALTER A 1 STORY FRAMED, 1 FAMILY DWELLING BY BUILDING A DETACHED GARAGE IN
010-103415-00 | 010-M098L-01500 | 2023-06-21 | EMEPR2325636 |  | 0 | New 200 amp power system New ridged riser New meter New pvc from meter to panel New 200 amp power panel Update grounding system
010-103418-00 | 010-M098L-01800 | 2019-07-01 | PMLSR1912684 |  | 0 | MLS SCOPE: WATER HEATER REPLACEMENT
010-103418-00 | 010-M098L-01800 | 2019-07-22 | MMLSR1914333 |  | 0 | INSTALL NEW SHUT OFF VALVE AND 1 FEET OF PIPE TO FURNACE OK PER MIKE R. MLS LICENSE NUMBER: H00844 REPLACEMENT OF A SINGLE FURNACE, A/C AND/OR HEAT PUMP LICENSE NUMBER: H00844
010-103418-00 | 010-M098L-01800 | 2019-07-01 | MMLSR1912683 |  | 0 | MLS SCOPE: REPLACEMENT OF A SINGLE FURNACE, A/C AND/OR HEAT PUMP LICENSE NUMBER: H00618 ¦ SCOPE ITEM: AIR CONDITIONING (INCLUDING CONDENSERS, EVAPORATORS, COMPRESSORS) LICENSE NUMBER: H00618 ¦ SCOPE ITEM: AIR CONDITIONING PIPING LICENSE NUMBER: H00618
010-103418-00 | 010-M098L-01800 | 2019-07-22 | MMEPR1914271 |  | 0 | STATUS CHANGE: 7/22/2019 - INSTALL NEW SHUT OFF VALVE AND 1 FEET OF PIPE TO FURNACE OK PER MIKE R. LICENSE NUMBER: H00844
010-103418-00 | 010-M098L-01800 | 2019-02-06 | EMEPR1902458 |  | 0 | NEW ELECTRICAL SERVICE
010-103420-00 | 010-M098L-04500 | 2024-04-10 | PMEPI2414786 |  | 7116 | INSTALL 116 LNFT BASEMENT GUTTER
010-103420-00 | 010-M098L-04500 | 2024-06-14 | ALTR2424582 |  | 2000 | Plan Approval: Final Reviewed For Compliance Under: 2019 Residential Code Of Ohio Use/Occupancy Group: 1, 2, 3 Family Dwelling Construction Type: V-B Description Of Work: Alter a 1 Story Framed, 1 Family Dwelling by removing and replacing drywal
010-103424-00 | 010-M098L-06200 | 2020-10-26 | EMEPR2022296 |  | 0 | ELECTRIC TO SUMP PUMP OUTLET AND ALARM
010-103424-00 | 010-M098L-06200 | 2020-10-16 | PMLSR2021652 |  | 0 | MLS SCOPE: BACK WATER VALVE
010-103429-00 | 010-M098L-06700 | 2023-10-11 | MMEPR2343235 |  | 0 | MINOR GAS LINE REPAIR License Number: P00808
010-103430-00 | 010-M098L-08400 | 2022-01-04 | RSWDR2202173 |  | 9000 | REMOVE EXISTING 7 WINDOW(S), 0 DOOR(S) AND REPLACE WITH NEW. WORK TO COMPLY WITH RCO 612, RCO 308, AND RCO 113.6.1 WITH A U VALUE OF 0.35 OR BETTER. REMOVE EXISTING SHINGLE ROOF TO DECK AND REPLACE WITH NEW FELT UNDERLAYMENT, ICE BARRIER MEMBRANE AT E
010-103437-00 | 010-M098L-09300 | 2021-07-20 | RSWDR2128192 |  | 3000 | Remove existing 9 window(s), 0 door(s) and replace with new. Work to comply with RCO 612, RCO 308, and RCO 113.6.1 with a U Value of 0.35 or Better.
010-103444-00 | 010-M098L-05800 | 2022-01-17 | RSWDR2203611 |  | 10108 | REMOVE EXISTING 13 WINDOW(S), 0 DOOR(S) AND REPLACE WITH NEW. WORK TO COMPLY WITH RCO 612, RCO 308, AND RCO 113.6.1 WITH A U VALUE OF 0.35 OR BETTER.
010-103444-00 | 010-M098L-05800 | 2020-04-09 | RSWDR2001294 |  | 11854 | REMOVE EXISTING SHINGLE ROOF TO DECK AND REPLACE WITH NEW FELT UNDERLAYMENT, ICE BARRIER MEMBRANE AT EAVE, NECESSARY FLASHINGS, AND NEW ASPHALT SHINGLES. WORK TO COMPLY WITH RCO CHAPTER 9 & MANUFACTURE INSTALLATION INSTRUCTIONS.
010-103449-00 | 010-M098L-07800 | 2020-12-28 | MMLSR2026768 |  | 0 | MLS Scope: Replacement of a Single Furnace License Number: H00150 ¦ Scope Item: furnaces / air handlers / RTUs
010-103450-00 | 010-M122L-03600 | 2019-11-06 | ALTR1911733 |  | 2700 | PLAN APPROVAL: FINAL REVIEWED FOR COMPLIANCE UNDER: 2019 RESIDENTIAL CODE OF OHIO USE/OCCUPANCY GROUP: 1, 2, 3 FAMILY DWELLING CONSTRUCTION TYPE: V-B DESCRIPTION OF WORK: ALTER A 1 STORY FRAMED, 1 FAMILY DWELLING BY INSTALLING 12 STEEL I BEAMS O
010-103453-00 | 010-M098L-06800 | 2022-11-07 | RSWDR2244741 |  | 15772 | Remove existing shingle roof to deck and replace with new felt underlayment, ice barrier membrane at eave, necessary flashings, and new asphalt shingles. Work to comply with RCO chapter 9 & Manufacture installation instructions.
010-103457-00 | 010-M098L-07200 | 2020-11-23 |  |  |  | OWNER STATES REAR 10 X 15 EP HAS BEEN CONNECTED TO THE MAIN HAVAC SYSTEM. ADJUST LIVING AREA.
010-103457-00 | 010-M098L-07200 | 2020-09-14 | RSWDR2004582 |  | 7000 | REMOVE EXISTING 4 WINDOW(S), 2 DOOR(S) AND REPLACE WITH NEW. WORK TO COMPLY WITH RCO 612, RCO 308, AND RCO 113.6.1 WITH A U VALUE OF 0.35 OR BETTER. DOORS INFO: FRONT AND BACK DOOR. REMOVE EXISTING EXTERIOR WALL COVERING SYSTEM AND REPLACE WITH NEW EXT
010-103457-00 | 010-M098L-07200 | 2020-09-08 | RSWDR2004472 |  | 5550 | REMOVE EXISTING SHINGLE ROOF TO DECK AND REPLACE WITH NEW FELT UNDERLAYMENT, ICE BARRIER MEMBRANE AT EAVE, NECESSARY FLASHINGS, AND NEW ASPHALT SHINGLES. WORK TO COMPLY WITH RCO CHAPTER 9 & MANUFACTURE INSTALLATION INSTRUCTIONS.
010-103457-00 | 010-M098L-07200 | 2020-09-23 | PMLSR2019714 |  | 0 | MLS SCOPE: WATER HEATER REPLACEMENT
010-103457-00 | 010-M098L-07200 | 2020-09-23 | MMLSR2019717 |  | 0 | MLS SCOPE: REPLACEMENT OF A SINGLE FURNACE, A/C AND/OR HEAT PUMP LICENSE NUMBER: H00056 ¦ SCOPE ITEM: FURNACES / AIR HANDLERS / RTUS
010-103458-00 | 010-M098L-07300 | 2019-07-31 | DECKR1907789 |  | 1600 | PLAN APPROVAL: FINAL REVIEWED FOR COMPLIANCE UNDER: 2019 RESIDENTIAL CODE OF OHIO USE/OCCUPANCY GROUP: 1, 2, 3 FAMILY DWELLING CONSTRUCTION TYPE: V-B DESCRIPTION OF WORK: ALTER A 1 STORY FRAMED, 1 FAMILY DWELLING BY CONSTRUCTING A MODULAR RAMP.
010-103461-00 | 010-M098L-04800 | 2021-04-20 | RSWDR2114060 |  | 5572 | Remove existing 7 window(s), 0 door(s) and replace with new. Work to comply with RCO 612, RCO 308, and RCO 113.6.1 with a U Value of 0.35 or Better.
010-103469-00 | 010-M098L-05200 | 2021-08-10 | MMEPR2131363 |  | 0 | Replace furnace and alter duct work License Number: H00056 ¦ Scope Item: furnaces / air handlers / RTUs
010-103473-00 | 010-M172A-24200 | 2020-06-29 | MMLSR2012736 |  | 0 | 7-27-20 - CONTRACTOR REQUEST TO WITHDRAW - SEE DOCUMENT TAB - DBAXTER-DANIEL MLS SCOPE: REPLACEMENT OF A SINGLE A/C UNIT OR HEAT PUMP LICENSE NUMBER: H00300 ¦ SCOPE ITEM: AIR CONDITIONING (INCLUDING CONDENSERS, EVAPORATORS, COMPRESSORS)
010-103475-00 | 010-M172A-24400 | 2019-08-02 | RSWDR1903878 |  | 4000 | REMOVE EXISTING SHINGLE ROOF TO DECK AND REPLACE WITH NEW FELT UNDERLAYMENT, ICE BARRIER MEMBRANE AT EAVE, NECESSARY FLASHINGS, AND NEW ASPHALT SHINGLES. WORK TO COMPLY WITH RCO CHAPTER 9 & MANUFACTURE INSTALLATION INSTRUCTIONS.
010-103482-00 | 010-M172A-39800 | 2021-11-02 | PMEPR2143418 |  | 0 | REPLACE 6 FEET OF 1 1/2 GALVANIZED WITH PVC
010-103482-00 | 010-M172A-39800 | 2019-06-10 | PMLSR1911078 |  | 0 | MLS Scope: Water Heater Replacement
010-103486-00 | 010-M172A-40200 | 2019-10-29 | RSWDR1905550 |  | 8195 | REMOVE EXISTING SHINGLE ROOF TO DECK AND REPLACE WITH NEW FELT UNDERLAYMENT, ICE BARRIER MEMBRANE AT EAVE, NECESSARY FLASHINGS, AND NEW ASPHALT SHINGLES. WORK TO COMPLY WITH RCO CHAPTER 9 & MANUFACTURE INSTALLATION INSTRUCTIONS.ROOF INFO: ROOF
010-103486-00 | 010-M172A-40200 | 2021-10-20 | MMLSR2141546 |  | 0 | MLS Scope: Replacement of a Single Furnace License Number: H00150 ¦ Scope Item: furnaces / air handlers / RTUs
010-103486-00 | 010-M172A-40200 | 2021-04-22 | MMLSR2114365 |  | 0 | MLS Scope: Replacement of a Single A/C Unit or Heat Pump License Number: H00150 ¦ Scope Item: air conditioning (including condensers, evaporators, compressors)
010-103501-00 | 010-M172A-41400 | 2019-11-26 | MMLSR1924510 |  | 0 | MLS SCOPE: REPLACEMENT OF A SINGLE FURNACE, A/C AND/OR HEAT PUMP LICENSE NUMBER: H00425 ¦ SCOPE ITEM: FURNACES / AIR HANDLERS / RTUS
010-103506-00 | 010-M122L-03800 | 2023-04-20 | RSWDR2316543 |  | 24516 | Remove existing shingle roof to deck and replace with new felt underlayment, ice barrier membrane at eave, necessary flashings, and new asphalt shingles. Work to comply with RCO chapter 9 & Manufacture installation instructions.Roof Info: Remove and repl
010-103506-00 | 010-M122L-03800 | 2019-01-01 |  | REVI
010-103507-00 | 010-M172A-41800 | 2023-04-27 | MMLSR2317561 |  | 0 | MLS Scope: Replacement of a Single Furnace License Number: H00020 ¦ Scope Item: furnaces / air handlers / RTUs
010-103511-00 | 010-M172A-42200 | 2020-05-27 | RSWDR2002098 |  | 10000 | REMOVE EXISTING EXTERIOR WALL COVERING SYSTEM AND REPLACE WITH NEW EXTERIOR SIDING OVER AN APPROVED WATER-RESISTIVE BARRIER. WORK TO COMPLY WITH RCO 703.
010-103511-00 | 010-M172A-42200 | 2021-06-24 | RSWDR2124130 |  | 6776 | REMOVE EXISTING 10 WINDOW(S), 0 DOOR(S) AND REPLACE WITH NEW. WORK TO COMPLY WITH RCO 612, RCO 308, AND RCO 113.6.1 WITH A U VALUE OF 0.35 OR BETTER.
010-103511-00 | 010-M172A-42200 | 2021-08-04 | PMLSR2130420 |  | 0 | MLS SCOPE: WATER HEATER REPLACEMENT
010-103511-00 | 010-M172A-42200 | 2021-07-14 | PMEPR2127069 |  | 0 | CONVERT EXISTING TUB TO A SHOWER IN SAME LOCATION AND REPLACE SHOWER VALVE W/PVC AND COPPER. REPLACING TOILET AND LAVATORY WITH NEW FIXTURES ON EXISTING ROUGH.
010-103511-00 | 010-M172A-42200 | 2021-10-14 | MMLSR2140680 |  | 0 | Replacement of a Single Furnace, A/C and/or Heat Pump License Number: H00588
010-103512-00 | 010-M172A-42300 | 2024-07-12 | PMLSR2428840 |  | 0 | MLS SCOPE: WATER HEATER REPLACEMENT
010-103529-00 | 010-M172A-36500 | 2024-11-29 | EMEPR2447111 |  | 0 | Building Permit/Plan Review: DMGR2441862 Service
010-103529-00 | 010-M172A-36500 | 2024-10-17 | DMGR2441862 |  | 100000 | Reviewed For Compliance Under: 2019 Residential Code Of Ohio Use/Occupancy Group: 1, 2, 3 Family Dwelling Construction Type: V-B Description Of Work: Alter a 1 Story Framed, 1 Family Dwelling to repair fire damage and restore interior of dwelling p
010-103534-00 | 010-M172A-37000 | 2024-04-29 | RSWDR2417380 |  | 8500 | REMOVE EXISTING SHINGLE ROOF TO DECK AND REPLACE WITH NEW FELT UNDERLAYMENT, ICE BARRIER MEMBRANE AT EAVE, NECESSARY FLASHINGS, AND NEW ASPHALT SHINGLES. WORK TO COMPLY WITH RCO CHAPTER 9 & MANUFACTURE INSTALLATION INSTRUCTIONS.
010-103540-00 | 010-M172A-37500 | 2019-01-07 | EMLSR1900329 |  | 0 | SERVICE CHANGE
010-103548-00 | 010-M172A-38300 | 2022-03-14 | MMLSR2210747 |  | 0 | REPLACEMENT OF A SINGLE FURNACE LICENSE NUMBER: H00588
010-103548-00 | 010-M172A-38300 | 2024-08-16 | RSWDR2433626 |  | 19000 | REMOVE EXISTING SHINGLE ROOF TO DECK AND REPLACE WITH NEW FELT UNDERLAYMENT, ICE BARRIER MEMBRANE AT EAVE, NECESSARY FLASHINGS, AND NEW ASPHALT SHINGLES. WORK TO COMPLY WITH RCO CHAPTER 9 & MANUFACTURE INSTALLATION INSTRUCTIONS.
010-103551-00 | 010-M172A-38600 | 2019-05-06 | RSWDR1902004 |  | 5118 | Remove existing shingle roof to deck and replace with new felt underlayment, ice barrier membrane at eave, necessary flashings, and new asphalt shingles. Work to comply with RCO chapter 9 & Manufacture installation instructions.Roof Info: Re-roof
010-103554-00 | 010-M172A-38900 | 2024-02-28 | RSWDR2409202 |  | 6875 | REMOVE EXISTING SHINGLE ROOF TO DECK AND REPLACE WITH NEW FELT UNDERLAYMENT, ICE BARRIER MEMBRANE AT EAVE, NECESSARY FLASHINGS, AND NEW ASPHALT SHINGLES. WORK TO COMPLY WITH RCO CHAPTER 9 & MANUFACTURE INSTALLATION INSTRUCTIONS.
010-103558-00 | 010-M172A-39300 | 2019-11-13 | MMLSR1923443 |  | 0 | MLS SCOPE: REPLACEMENT OF A SINGLE FURNACE LICENSE NUMBER: H00855 ¦ SCOPE ITEM: FURNACES / AIR HANDLERS / RTUS
010-103561-00 | 010-M122L-03900 | 2023-07-11 | MMLSR2328551 |  | 0 | MLS Scope: Replacement of a Single Furnace, A/C and/or Heat Pump License Number: H00359 ¦ Scope Item: furnaces / air handlers / RTUs
010-103562-00 | 010-M122L-04000 | 2024-06-26 | MMLSR2426406 |  | 0 | MLS SCOPE: REPLACEMENT OF A SINGLE A/C UNIT OR HEAT PUMP LICENSE NUMBER: H00381 ¦ SCOPE ITEM: AIR CONDITIONING (INCLUDING CONDENSERS, EVAPORATORS, COMPRESSORS)
010-103563-00 | 010-M122L-04100 | 2020-02-06 | PMLSR2002724 |  | 0 | MLS SCOPE: WATER HEATER REPLACEMENT
010-103564-00 | 010-M122L-04400 | 2022-01-31 | PMLSR2205345 |  | 0 | MLS SCOPE: WATER HEATER REPLACEMENT
010-103565-00 | 010-M122L-04600 | 2019-11-26 | RSWDR1906098 |  | 6965 | REMOVE EXISTING 9 WINDOW(S), 0 DOOR(S) AND REPLACE WITH NEW. WORK TO COMPLY WITH RCO 612, RCO 308, AND RCO 113.6.1 WITH A U VALUE OF 0.35 OR BETTER.
010-103565-00 | 010-M122L-04600 | 2019-12-19 | RSWDR1906416 |  | 10032 | REMOVE EXISTING SHINGLE ROOF TO DECK AND REPLACE WITH NEW FELT UNDERLAYMENT, ICE BARRIER MEMBRANE AT EAVE, NECESSARY FLASHINGS, AND NEW ASPHALT SHINGLES. WORK TO COMPLY WITH RCO CHAPTER 9 & MANUFACTURE INSTALLATION INSTRUCTIONS.
010-103566-00 | 010-N144D-04500 | 2022-10-17 | RSWDM2241642 |  | 26050 | REMOVAL OF EXISTING ROOFING TO DECK AND INSTALLATION OF NEW ASPHALT SHINGLE ROOFING, FELT, ICE GUARD, AND FLASHINGS ON AN EXISTING MULTI-FAMILY BUILDING PER OHIO BUILDING CODE SECTION 1507.2 AND MANUFACTURERS INSTALLATION INSTRUCTIONS. NO DRAWINGS OR SPE
010-103567-00 | 010-N144D-04600 | 2022-10-17 | RSWDM2241645 |  | 26050 | REMOVAL OF EXISTING ROOFING TO DECK AND INSTALLATION OF NEW ASPHALT SHINGLE ROOFING, FELT, ICE GUARD, AND FLASHINGS ON AN EXISTING MULTI-FAMILY BUILDING PER OHIO BUILDING CODE SECTION 1507.2 AND MANUFACTURERS INSTALLATION INSTRUCTIONS. NO DRAWINGS OR SPE
010-103567-00 | 010-N144D-04600 | 2022-10-17 | RSWDM2241637 |  | 33075 | REMOVAL OF EXISTING ROOFING TO DECK AND INSTALLATION OF NEW ASPHALT SHINGLE ROOFING, FELT, ICE GUARD, AND FLASHINGS ON AN EXISTING MULTI-FAMILY BUILDING PER OHIO BUILDING CODE SECTION 1507.2 AND MANUFACTURERS INSTALLATION INSTRUCTIONS. NO DRAWINGS OR SPE
010-103567-00 | 010-N144D-04600 | 2022-11-21 | MMEPC2246501 |  | 0 | Replace Lennox ML180UH070A gas furnace License Number: H00951 ¦ Scope Item: furnaces / air handlers / RTUs
010-103568-00 | 010-N144D-04700 | 2022-07-29 | PMEPC2230772 |  | 0 | WWOP(VIOL2200061) REINSTALL EXISTING HOT WATER HEATER TO CORRECT CODE VIOLATIONS COMPLETION OF THE WORK DESCRIBED ON THIS PERMIT, INCLUDING ALL REQUIRED INSPECTIONS AND APPROVALS, WILL COMPLY BUILDING ORDER #VIOL2200061
010-103574-00 | 010-M122L-05000 | 2021-12-28 | RSWDR2150471 |  | 2370 | REMOVE EXISTING 1 WINDOW(S), 0 DOOR(S) AND REPLACE WITH NEW. WORK TO COMPLY WITH RCO 612, RCO 308, AND RCO 113.6.1 WITH A U VALUE OF 0.35 OR BETTER.
010-103574-00 | 010-M122L-05000 | 2023-11-15 | PMEPR2348241 |  | 0 | REPLACING DEFECTIVE AND CORRODED MATERIALS WITH SCHEDULE 40 PVC PIPE AND FITTINGS. REPLACING A SECTION OF UNDERGROUND BUILDING DRAIN, TYING ON TO EXISTING BATHROOM GROUP, EXISTING SANITARY STACK AND EXISTING VENTS. ALL MATERIALS TO COMPLY WITH OHIO PLUMB
010-103578-00 | 010-M122L-05400 | 2024-07-31 | ALTR2430436 |  | 9989 | Plan Approval: Final Reviewed For Compliance Under: 2019 Residential Code Of Ohio Use/Occupancy Group: 1, 2, 3 Family Dwelling Construction Type: V-B Description Of Work: Alter a 2 Story Framed, 1 Family Dwelling by building 26’x26’x12’ metal f
010-103578-00 | 010-M122L-05400 | 2020-02-05 | PMLSR2002657 |  | 0 | MLS SCOPE: WATER HEATER REPLACEMENT
010-103579-00 | 010-M122L-05500 | 2020-08-04 | ALTR2007129 |  | 4200 | PLAN APPROVAL: FINAL REVIEWED FOR COMPLIANCE UNDER: 2019 RESIDENTIAL CODE OF OHIO USE/OCCUPANCY GROUP: 1, 2, 3 FAMILY DWELLING CONSTRUCTION TYPE: V-B DESCRIPTION OF WORK: ALTER A 2 STORY FRAMED, 1 FAMILY DWELLING BY INSTALLING 9 CARBON FIBER STR
010-103579-00 | 010-M122L-05500 | 2021-04-15 | MMLSR2113519 |  | 0 | MLS Scope: Replacement of a Single Furnace License Number: H00951 ¦ Scope Item: furnaces / air handlers / RTUs
010-103579-00 | 010-M122L-05500 | 2022-03-16 | PMLSR2211286 |  | 0 | MLS SCOPE: WATER HEATER REPLACEMENT
010-103579-00 | 010-M122L-05500 | 2020-09-04 | EMEPR2018360 |  | 0 | BUILDING PERMIT/PLAN REVIEW: ALTR2007129 ALT 2 STY SINGLE FAMILY DWG BY INSTALLING NEW ELECTRICAL OUTLET FOR SUMP PUMP
010-103579-00 | 010-M122L-05500 | 2024-06-27 | MMLSR2426638 |  | 0 | MLS SCOPE: REPLACEMENT OF A SINGLE A/C UNIT OR HEAT PUMP LICENSE NUMBER: H00951 ¦ SCOPE ITEM: AIR CONDITIONING (INCLUDING CONDENSERS, EVAPORATORS, COMPRESSORS)
010-103580-00 | 010-M122L-05700 | 2022-07-25 | MMLSR2229961 |  | 0 | MLS SCOPE: REPLACEMENT OF A SINGLE FURNACE, A/C AND/OR HEAT PUMP LICENSE NUMBER: H00150 ¦ SCOPE ITEM: FURNACES / AIR HANDLERS / RTUS
010-103581-00 | 010-O013-01303 | 2025-01-01 |  |  |  | SPL/NWP/VD
010-103586-00 | 010-M121-06600 | 2020-02-12 | MMLSR2003169 |  | 0 | MLS SCOPE: REPLACEMENT OF A SINGLE FURNACE, A/C AND/OR HEAT PUMP LICENSE NUMBER: H00020 ¦ SCOPE ITEM: FURNACES / AIR HANDLERS / RTUS
010-103590-00 | 010-M121-07100 | 2019-06-27 | RSWDR1903152 |  | 3000 | REMOVE EXISTING EXTERIOR WALL COVERING SYSTEM AND REPLACE WITH NEW EXTERIOR SIDING OVER AN APPROVED WATER-RESISTIVE BARRIER. WORK TO COMPLY WITH RCO 703.
010-103591-00 | 010-M121-07200 | 2023-02-07 | EMEPR2306614 |  | 0 | BUILDING PERMIT/PLAN REVIEW: ALTR2233448 KITCHEN AND DINNING ROOM REMODEL AND NEW 100 AMP PANEL
010-103591-00 | 010-M121-07200 | 2023-03-16 | ALTR2233448 |  | 65000 | BSMT ALTERATIONS
010-103602-00 | 010-M158C-07900 | 2020-07-16 | MMEPC2014266 |  | 0 | REPLACEMENT OF AIR CONDITIONING EQUIPMENT FOR SLEEPING QUARTERS. MITSUBISHI DUCTFREE SYSTEM RATED FOR 1.5 TONS COOLING CAPACITY. RECONNECT TO EXISTING POWER SERVICE. LICENSE NUMBER: H00312 ¦ SCOPE ITEM: AIR CONDITIONING (INCLUDING CONDENSERS, EVAPORATOR
010-103602-00 | 010-M158C-07900 | 2024-11-18 | MMEPC2445747 |  | 0 | BUILDING PERMIT/PLAN REVIEW: ALTC2335270 INSTALL GAS PIPING, DUCTLESS SPLIT SYSTEMS, DEHUMIDIFIER, EXHAUST FANS, INTAKE HOOD PER PLANS (BOILER REPLACEMENT WORK PERFORMED BY OTHERS) LICENSE NUMBER: H00341 ¦ SCOPE ITEM: AIR CONDITIONING (INCLUDING CONDEN
010-103605-00 | 010-O054DD-56200 | 2024-04-09 | RSWDR2414558 |  | 1500 | REMOVE EXISTING EXTERIOR WALL COVERING SYSTEM AND REPLACE WITH NEW EXTERIOR SIDING OVER AN APPROVED WATER-RESISTIVE BARRIER. WORK TO COMPLY WITH RCO 703. SIDING INFO: REPLACING THE SIDING.
010-103606-00 | 010-O014B-01500 | 2023-11-27 | PMEPR2349354 |  | 0 | REPLACING DEFECTIVE CORRODED MATERIALS WITH SCHEDULE 40 PVC PIPE AND FITTINGS. REPLACING KITCHEN STACK TYING ON TO EXISTING VENTS AND UNDERGROUND BUILDING DRAIN. ALL MATERIALS TO COMPLY WITH OHIO PLUMBING CODE 702.1
010-103606-00 | 010-O014B-01500 | 2024-11-22 | MMLSR2446434 |  | 0 | MLS Scope: Replacement of a Single Furnace License Number: H00425 ¦ Scope Item: furnaces / air handlers / RTUs
010-103606-00 | 010-O014B-01500 | 2022-04-18 | PMEPI2215789 |  | 2525 | INSTALL BACKWATER VALVE WITH HIGH WATER ALARM. TIE ON TO EXISTING BUILDING DRAIN WITH COMPLIANT TRANSITION FITTINGS. ALL NEW DWV PIPE AND FITTINGS WILL COMPLY WITH ONE OF THE REFERENCED STANDARDS LISTED IN OPC TABLE 702.1, TABLE 702.2, AND 702.4 AS APPLI
010-103607-00 | 010-O014B-00200 | 2024-01-26 | RSWDM2404885 |  | 10700 | REMOVAL OF EXISTING ROOFING TO DECK AND INSTALLATION OF NEW ASPHALT SHINGLE ROOFING, FELT, ICE GUARD, AND FLASHINGS ON AN EXISTING MULTI-FAMILY BUILDING PER OHIO BUILDING CODE SECTION 1507.2 AND MANUFACTURERS INSTALLATION INSTRUCTIONS. NO DRAWINGS OR SPE
010-103607-00 | 010-O014B-00200 | 2024-01-26 | RSWDM2404885 |  | 10700 | REMOVAL OF EXISTING ROOFING TO DECK AND INSTALLATION OF NEW ASPHALT SHINGLE ROOFING, FELT, ICE GUARD, AND FLASHINGS ON AN EXISTING MULTI-FAMILY BUILDING PER OHIO BUILDING CODE SECTION 1507.2 AND MANUFACTURERS INSTALLATION INSTRUCTIONS. NO DRAWINGS OR SPE
010-103609-00 | 010-O013-01403 | 2025-01-01 |  |  |  | SPL/NWP/VD
010-103615-00 | 010-O015-06900 | 2021-07-06 | TSTRC2125785 |  | 0 | PLAN APPROVAL: TEMPORARY – 3 days beginning August 2nd and ending August 4th, 2021 PLAN APPROVAL INCLUDES: Structural only PLAN APPROVAL EXCLUDES: Electric (Not required) CONDITIONS OF THE PLAN APPROVAL: 1. Install temporary structures in accordance
010-103616-00 | 010-O014B-00900 | 2021-05-08 | RSWDR2116766 |  | 14408 | Remove existing shingle roof to deck and replace with new felt underlayment, ice barrier membrane at eave, necessary flashings, and new asphalt shingles. Work to comply with RCO chapter 9 & Manufacture installation instructions.
010-103619-00 | 010-O014B-09600 | 2020-09-29 | MMLSR2020105 |  | 0 | MLS SCOPE: REPLACEMENT OF A SINGLE FURNACE, A/C AND/OR HEAT PUMP LICENSE NUMBER: H00317 ¦ SCOPE ITEM: AIR CONDITIONING (INCLUDING CONDENSERS, EVAPORATORS, COMPRESSORS) LICENSE NUMBER: H00317 ¦ SCOPE ITEM: FURNACES / AIR HANDLERS / RTUS
010-103619-00 | 010-O014B-09600 | 2019-12-05 | PMLSR1925163 |  | 0 | MLS SCOPE: WATER HEATER REPLACEMENT
010-103619-00 | 010-O014B-09600 | 2021-06-22 | ALTR2123639 |  | 42265 | Plan Approval: Final Reviewed For Compliance Under: 2019 Residential Code Of Ohio Use/Occupancy Group: 1, 2, 3 Family Dwelling Construction Type: V-B Description Of Work: Alter a 1 Story Framed, 1 Family Dwelling by installing 19 Steel I Beams a
010-103619-00 | 010-O014B-09600 | 2021-07-15 | EMEPR2127416 |  | 0 | 2 DEDICATED CIRCUITS FOR SUMP PUMP
010-103619-00 | 010-O014B-09600 | 2024-04-18 | RSWDR2416027 |  | 13000 | REMOVE EXISTING SHINGLE ROOF TO DECK AND REPLACE WITH NEW FELT UNDERLAYMENT, ICE BARRIER MEMBRANE AT EAVE, NECESSARY FLASHINGS, AND NEW ASPHALT SHINGLES. WORK TO COMPLY WITH RCO CHAPTER 9 & MANUFACTURE INSTALLATION INSTRUCTIONS.
010-103620-00 | 010-O014B-02300 | 2021-03-08 | PMLSR2107994 |  | 0 | MLS Scope: Water Heater Replacement
010-103625-00 | 010-M098B-08500 | 2020-01-10 | MMEPR2000656 |  | 0 | BUILDING PERMIT/PLAN REVIEW: ALTR1911860 INSTALL AC, COIL AND LINESET. ADD 3 COLD AIR RETURNS LICENSE NUMBER: H00255 ¦ SCOPE ITEM: AIR CONDITIONING (INCLUDING CONDENSERS, EVAPORATORS, COMPRESSORS) LICENSE NUMBER: H00255 ¦ SCOPE ITEM: DUCTWORK / DAMPERS
010-103625-00 | 010-M098B-08500 | 2019-11-07 | ALTR1911860 |  | 8200 | PLAN APPROVAL: FINAL REVIEWED FOR COMPLIANCE UNDER: 2019 RESIDENTIAL CODE OF OHIO USE/OCCUPANCY GROUP: 1, 2, 3 FAMILY DWELLING CONSTRUCTION TYPE: V-B DESCRIPTION OF WORK: ALTER A 1 STORY FRAMED, 1 FAMILY DWELLING: DESCRIPTION OF WORK IS REPLACE
010-103625-00 | 010-M098B-08500 | 2019-10-11 | MMEPR1920821 |  | 0 | NEW GAS LINE FOR GAS METER LICENSE NUMBER: HO9999
010-103625-00 | 010-M098B-08500 | 2019-12-13 | EMEPR1925858 |  | 0 | BUILDING PERMIT/PLAN REVIEW: ALTR1911860 ELECTRIC PER PLAN 10 DEVICES COMPLETION OF THE WORK DESCRIBED ON THIS PERMIT DOES NOT COMPLY BUILDING ORDER #SRTN1901244 OR ANY OTHER BUILDING ORDER ASSOCIATED WITH THIS PARCEL
010-103625-00 | 010-M098B-08500 | 2021-01-14 | ALTR2100463 |  | 6500 | Plan Approval: Final Reviewed For Compliance Under: 2019 Residential Code Of Ohio Use/Occupancy Group: 1, 2, 3 Family Dwelling Construction Type: V-B Description Of Work: Alter a 1 Story Framed, 1 Family Dwelling by installing 11 Carbon Fiber St
010-103625-00 | 010-M098B-08500 | 2021-01-14 | ALTR2100464 |  | 330 | Plan Approval: Final Reviewed For Compliance Under: 2019 Residential Code Of Ohio Use/Occupancy Group: 1, 2, 3 Family Dwelling Construction Type: V-B Description Of Work: Alter a 1 Story Framed, 1 Family Dwelling by installing 11 Carbon Fiber St
010-103625-00 | 010-M098B-08500 | 2019-12-09 | PMEPR1925474 |  | 0 | BUILDING PERMIT/PLAN REVIEW: ALTR1911860 BATHROOM REMODEL COMPLETION OF THE WORK DESCRIBED ON THIS PERMIT DOES NOT COMPLY SERVICE REQUEST #SRTN1901244 OR ANY OTHER BUILDING ORDER ASSOCIATED WITH THIS PARCEL.
010-103627-00 | 010-O014B-00100 | 2023-09-27 | EMEPM2341009 |  | 0 | Building Permit/Plan Review: DMGM2325950 REPAIR REPLACE DAMAGED RECEPTACLES AND WIRING IN THE KITCHEN AREA OF UNIT B-1
010-103629-00 | 010-M098B-09600 | 2019-12-10 | EMLSR1925544 |  | 0 | BUILDING PERMIT/PLAN REVIEW: PLEX1912473 MLS SCOPE: ELECTRIC FOR SOLAR PHOTOVOLTAIC (PV) SYSTEM
010-103634-00 | 010-O014A-09600 | 2020-06-12 | MMLSR2011307 |  | 0 | MLS SCOPE: REPLACEMENT OF A SINGLE FURNACE, A/C AND/OR HEAT PUMP LICENSE NUMBER: H00425 ¦ SCOPE ITEM: AIR CONDITIONING (INCLUDING CONDENSERS, EVAPORATORS, COMPRESSORS)
010-103635-00 | 010-O014A-09500 | 2020-12-08 | RSWDR2006324 |  | 10000 | Remove existing shingle roof to deck and replace with new felt underlayment, ice barrier membrane at eave, necessary flashings, and new asphalt shingles. Work to comply with RCO chapter 9 & Manufacture installation instructions.
010-103635-00 | 010-O014A-09500 | 2019-01-01 |  | REVI
010-103635-00 | 010-O014A-09500 | 2023-06-13 | PMLSR2324558 |  | 0 | MLS Scope: Water Heater Replacement
010-103648-00 | 010-O013-01305 | 2025-01-01 |  |  |  | SPL/NWP/VD
010-103648-00 | 010-O013-01305 | 2023-09-08 | ALTC2338286 |  | 480000 | 3595 Ohio Health Parkway Plan Approval: Conditional: see Conditions Of The Plan Approval: Reviewed For Compliance Under: 2017 OBC and ICC A117.1-2009 with modifications in OBC 1112.0. Work Requiring Separate Applications: N/A Work Requiring Sep
010-103649-00 | 010-O014A-09300 | 2019-02-19 | FSUPC1901309 |  | 0 | 4251 MAIZE RD. 35 LBS WET CHEMICAL. MAIZE ROAD BAPTIST CHURCH. INSTALL REPLACEMENT WET CHEMICAL FIRE SUPPRESSION SYSTEM IN EXISTING KITCHEN EXHAUST HOOD. STAND ALONE PERMIT.
010-103649-00 | 010-O014A-09300 | 2020-01-21 | WNDRC2000584 |  | 17521 | BUILDING PERMIT TO REMOVE AND REPLACE (17) WINDOWS OF SAME TYPE AND IN SAME SIZE OPENINGS IN AN EXISTING CHURCH BUILDING. NO DRAWINGS OR SPECS PROVIDED. A FINAL STRUCTURAL INSPECTION WILL BE REQUIRED TO COMPLETE THIS PERMIT.
010-103649-00 | 010-O014A-09300 | 2020-02-12 | MMEPC2003176 |  | 0 | REPLACE - (2) FURNACE; RECONNECT - GAS, ELECTRIC & DUCT; CA202101-RR LICENSE NUMBER: H00140 ¦ SCOPE ITEM: FURNACES / AIR HANDLERS / RTUS
010-103649-00 | 010-O014A-09300 | 2019-02-19 | FSUPC1901309 |  | 0 | 4251 MAIZE RD. 35 LBS WET CHEMICAL. MAIZE ROAD BAPTIST CHURCH. INSTALL REPLACEMENT WET CHEMICAL FIRE SUPPRESSION SYSTEM IN EXISTING KITCHEN EXHAUST HOOD. STAND ALONE PERMIT.
010-103655-00 | 010-O014B-01200 | 2020-01-01 |  |  |  | SPL_NWP_VD
010-103655-00 | 010-O014B-01200 | 2020-01-01 |  |  |  | SPL_NWP_VD
010-103655-00 | 010-O014B-01200 | 2021-03-24 | ADDR2110339 |  | 400 | PLAN APPROVAL: FINAL REVIEWED FOR COMPLIANCE UNDER: 2019 RESIDENTIAL CODE OF OHIO USE/OCCUPANCY GROUP: 1, 2, 3 FAMILY DWELLING CONSTRUCTION TYPE: V-B DESCRIPTION OF WORK: ALTER A 1 STORY FRAMED, 1 FAMILY DWELLING BY BUILDING 8’X4’ ATTACHED DECK
010-103656-00 | 010-O014B-01400 | 2022-02-28 | PMEPR2208781 |  | 0 | REPLACING CORRODED AND DEFECTIVE PIPING MATERIALS. BASEMENT BREAKUP, REPLACING SANITARY STACK IN BASEMENT. REPLACING BRANCH LINE TO TOILET, LAVATORY SINK , BATH TUB AND KITCHEN SINK.CONNECTING TO EXISTING VENT LINES.REPLACING APPROXIMATELY 25 FEET OF UND
010-103656-00 | 010-O014B-01400 | 2021-09-15 | PMLSR2136616 |  | 0 | MLS Scope: Water Heater Replacement
010-103657-00 | 010-O014B-02100 | 2019-07-09 | MMLSR1913166 |  | 0 | MLS SCOPE: REPLACEMENT OF A SINGLE FURNACE, A/C AND/OR HEAT PUMP LICENSE NUMBER: H00855 ¦ SCOPE ITEM: AIR CONDITIONING (INCLUDING CONDENSERS, EVAPORATORS, COMPRESSORS) LICENSE NUMBER: H00855 ¦ SCOPE ITEM: FURNACES / AIR HANDLERS / RTUS
010-103657-00 | 010-O014B-02100 | 2024-09-17 | EMEPR2437864 |  | 0 | Building Permit/Plan Review: PLEX2436611 7.650 kW residential solar system to be installed on roof
010-103657-00 | 010-O014B-02100 | 2023-08-08 | RSWDR2333547 |  | 1404 | Remove existing 2 window(s), 0 door(s) and replace with new. Work to comply with RCO 612, RCO 308, and RCO 113.6.1 with a U Value of 0.35 or Better.
010-103660-00 | 010-O014B-01800 | 2020-08-06 | RSWDR2003778 |  | 6970 | REMOVE EXISTING 11 WINDOW(S), 0 DOOR(S) AND REPLACE WITH NEW. WORK TO COMPLY WITH RCO 612, RCO 308, AND RCO 113.6.1 WITH A U VALUE OF 0.35 OR BETTER.
010-103662-00 | 010-M098B-08400 | 2022-06-24 | EMEPR2225710 |  | 0 | REPLACE EXTERIOR OF SERVICE BECAUSE OVERHEAD LINES ARE TOO LOW AND IN CONTACT WITH ALUMINUM SOFFIT AND GUTTER. THIS INCLUDES MAST AND METER HOUSING. NEW RIGID METAL MAST WILL GO THROUGH SOFFIT ALLOWING FOR NEW POINT OF ATTACHMENT.
010-103662-00 | 010-M098B-08400 | 2020-06-03 | RSWDR2002259 |  | 10400 | REMOVE EXISTING SHINGLE ROOF TO DECK AND REPLACE WITH NEW FELT UNDERLAYMENT, ICE BARRIER MEMBRANE AT EAVE, NECESSARY FLASHINGS, AND NEW ASPHALT SHINGLES. WORK TO COMPLY WITH RCO CHAPTER 9 & MANUFACTURE INSTALLATION INSTRUCTIONS.
010-103662-00 | 010-M098B-08400 | 2022-10-25 | EMLSR2243043 |  | 0 | BUILDING PERMIT/PLAN REVIEW: PLEX2241338 MLS SCOPE: ELECTRIC FOR SOLAR PHOTOVOLTAIC (PV) SYSTEM
010-103670-00 | 010-O015-07500 | 2022-03-30 | 2022020618 |  | 10000 | GENERAL BUILDING TRADE, ELECTRICAL
010-103670-00 | 010-O015-07500 | 2020-02-05 | 2020020221 |  | 20000 | ELECTRICAL, GENERAL BUILDING TRADE
010-103670-00 | 010-O015-07500 | 2020-05-07 | 2020020993 |  | 0 | MECHANICAL, ELECTRICAL
010-103672-00 | 010-O015-07600 | 2021-07-08 | ALTC2126278 |  | 27000 | PLAN APPROVAL: Final REVIEWED FOR COMPLIANCE UNDER: 2017 OBC and ICC A117.1-2009 with modifications in OBC 1112.0. WORK NOT INCLUDED IN THIS APPROVAL: Electrical, Plumbing, Mechanical USE/OCCUPANCY GROUP: U (Utility) CONSTRUCTION TYPE: II-B DESC
010-103675-00 | 010-O014A-09700 | 2022-12-27 | MMEPC2250879 |  | 0 | BUILDING PERMIT/PLAN REVIEW: ALTC2222487 MECHANICAL REMODEL LICENSE NUMBER: H00067 ¦ SCOPE ITEM: HEAT PUMPS / GROUND SOURCE HEAT PUMPS
010-103675-00 | 010-O014A-09700 | 2023-07-10 | MMEPC2328357 |  | 0 | BUILDING PERMIT/PLAN REVIEW: PLEX2213024 INSTALL WALK IN COOLER AND REFRIGERATION EQUIPMENT LICENSE NUMBER: R00014 ¦ SCOPE ITEM: COOLERS / FREEZERS AND ANY OTHER REFRIGERATION SYSTEM FOR USE OTHER THAN COMFORT COOLING
010-103675-00 | 010-O014A-09700 | 2022-12-19 | PMEPC2250089 |  | 0 | BUILDING PERMIT/PLAN REVIEW: ALTC2222487 PLUMBING RENOVATION FOR HEALTH CARE FACILITY
010-103675-00 | 010-O014A-09700 | 2023-07-19 | PMEPC2329937 |  | 0 | BUILDING PERMIT/PLAN REVIEW: PLEX2213024 MOVE FLOOR DRAINS
010-103675-00 | 010-O014A-09700 | 2023-01-03 | FALRC2302161 |  | 0 | ALTER EXISTING FIRE ALARM FOR COLUMBUS CITY SCHOOLS. WORK WILL INCLUDE UPDATING FIRE ALARM SYSTEM FOR HEALTH CENTER REMODEL. REFERENCE B.P. ALTC2222487. - (19) A/V UNITS, (1) HOLD OPEN, (1) PULL STATION, (2) SMOKE / HEAT DETECTORS.
010-103675-00 | 010-O014A-09700 | 2023-01-03 | FALRC2302161 |  | 0 | ALTER EXISTING FIRE ALARM FOR COLUMBUS CITY SCHOOLS. WORK WILL INCLUDE UPDATING FIRE ALARM SYSTEM FOR HEALTH CENTER REMODEL. REFERENCE B.P. ALTC2222487. - (19) A/V UNITS, (1) HOLD OPEN, (1) PULL STATION, (2) SMOKE / HEAT DETECTORS.
010-103675-00 | 010-O014A-09700 | 2023-06-14 | EMEPC2324776 |  | 0 | BUILDING PERMIT/PLAN REVIEW: PLEX2213024 PROVIDE NEW ELECTRICAL FEED FOR NEW WALK-IN COOLERS
010-103675-00 | 010-O014A-09700 | 2022-12-27 | EMEPC2250841 |  | 0 | BUILDING PERMIT/PLAN REVIEW: ALTC2222487 RENOVATION OF AN EXISTING SPACE TO INCLUDE A NEW ELECTRIC PANEL, NEW RECEPTACLES, NEW LIGHT FIXTURES.
010-103675-00 | 010-O014A-09700 | 2021-04-13 | MMEPC2113694 |  | 0 | Building Permit/Plan Review: altc2006188 Install new Variable Refrigerant flow systems, Condensers and piping, Test piping to Manufacturers specifications, Condensate piping, Ceiling cassettes and wall hung units, Gas lines for roof top units, insulatio
010-103675-00 | 010-O014A-09700 | 2020-06-26 | FALRC2005735 |  | 0 | ALTER EXISTING FIRE ALARM SYSTEM FOR COLUMBUS GLOBAL ACADEMY BY INSTALLING NEW EMERGENCY VOICE COMMUNICATION SYSTEM. STAND ALONE PERMIT. SECTION 901.7 OF THE OHIO FIRE CODE REQUIRES THE FIRE CODE OFFICIAL TO BE NOTIFIED OF ANY IMPAIRMENT OF THE FIRE PROT
010-103675-00 | 010-O014A-09700 | 2020-08-10 | EMEPC2016229 |  | 0 | RUN DEDICATED POWER FOR 5 FIRE PANELS. THIS IS A 1 TRIP INSPECTION.
010-103675-00 | 010-O014A-09700 | 2020-07-10 | ALTC2006188 |  | 6500000 | 4077 KARL ROAD PLAN APPROVAL: CONDITIONAL: REVISED DOCUMENTS REQUIRED TO BE SUBMITTED AS A REVISION TO APPROVED PLANS. REFERENCE CONDITIONS OF THE PLAN APPROVAL ITEMS #2 THRU #9 FOR DETAILS. PLAN APPROVAL LETTER, INSPECTIONS CHECKLIST AND MECH. & ELE
010-103675-00 | 010-O014A-09700 | 2020-06-26 | ACS2005736 |  | 0 | ADVANCED CONSTRUCTION START WITHIN EXISTING EDUCATION USE BUILDING. WORK PERMITTED INCLUDES ALTERATION OF FIRE ALARM SYSTEM WIRING AND DEVICES AS WELL AS VOICE COMMUNICATION SYSTEM. APPLICANT PROCEEDS AT OWN RISK. WORK PERMITTED TO PROCEED TO POINT OF
010-103675-00 | 010-O014A-09700 | 2020-06-26 | ACS2005736 |  | 0 | ADVANCED CONSTRUCTION START WITHIN EXISTING EDUCATION USE BUILDING. WORK PERMITTED INCLUDES ALTERATION OF FIRE ALARM SYSTEM WIRING AND DEVICES AS WELL AS VOICE COMMUNICATION SYSTEM. APPLICANT PROCEEDS AT OWN RISK. WORK PERMITTED TO PROCEED TO POINT OF
010-103675-00 | 010-O014A-09700 | 2022-10-17 | EMEPC2241789 |  | 0 | INSTALLED TWO NEW LIGHTING CIRCUITS FROM EXISTING ELECTRICAL PANEL TO REFEED LIGHTING FIXTURES IN CLASS 1335
010-103675-00 | 010-O014A-09700 | 2021-07-14 | FALRC2127046 |  | 0 | Alter existing fire alarm system for Brookhaven High School by installing new duct detectors. Duct detectors shall report to main FACP as a supervisory signal per OMC 606.4.1. Stand Alone permit. Section 901.7 of the Ohio fire code requires the fire code
010-103675-00 | 010-O014A-09700 | 2020-06-26 | FALRC2005735 |  | 0 | ALTER EXISTING FIRE ALARM SYSTEM FOR COLUMBUS GLOBAL ACADEMY BY INSTALLING NEW EMERGENCY VOICE COMMUNICATION SYSTEM. STAND ALONE PERMIT. SECTION 901.7 OF THE OHIO FIRE CODE REQUIRES THE FIRE CODE OFFICIAL TO BE NOTIFIED OF ANY IMPAIRMENT OF THE FIRE PROT
010-103675-00 | 010-O014A-09700 | 2021-07-15 | PMEPC2127468 |  | 0 | Building Permit/Plan Review: altc2006188 Replacing 14 existing drinking fountains with new bottle fill drinking fountains
010-103675-00 | 010-O014A-09700 | 2021-03-25 | EMEPC2110653 |  | 0 | Building Permit/Plan Review: ALTC2006188 34 NEW 2X4 LED FIXTURES THROUGHOUT 4 CLASSROOMS AND MAKE FINAL INTERNAL FIXTURE CONNECTIONS TO EACH
010-103675-00 | 010-O014A-09700 | 2021-03-25 | EMEPC2110653 |  | 0 | Building Permit/Plan Review: ALTC2006188 34 NEW 2X4 LED FIXTURES THROUGHOUT 4 CLASSROOMS AND MAKE FINAL INTERNAL FIXTURE CONNECTIONS TO EACH
010-103675-00 | 010-O014A-09700 | 2021-07-14 | FALRC2127046 |  | 0 | Alter existing fire alarm system for Brookhaven High School by installing new duct detectors. Duct detectors shall report to main FACP as a supervisory signal per OMC 606.4.1. Stand Alone permit. Section 901.7 of the Ohio fire code requires the fire code
010-103675-00 | 010-O014A-09700 | 2020-09-25 | EMEPC2019921 |  | 0 | BUILDING PERMIT/PLAN REVIEW: ALTC2006188 NEW BUILDING SERVICE UPGRADE AND NEW POWER FEEDS TO NEW HVAC EQUIPMENT.
010-103675-00 | 010-O014A-09700 | 2020-10-28 | EMEPC2022526 |  | 0 | INSTALL ONE NEW 20 AMP DUPLEX OUTLET IN ROOM 43
010-103675-00 | 010-O014A-09700 | 2024-05-20 | ROOFC2420457 |  | 40000 | BUILDING PERMIT TO REMOVE EXISTING ROOFING TO DECK AND INSTALL NEW .060 FULLY ADHERED EPDM RUBBER ROOFING, R-30 INSULATION, PENETRATIONS AND FLASHINGS ON AN EXISTING COMMERCIAL BUILDING PER OHIO BUILDING CODE SECTIONS 1507.12 & 1508 . NO DRAWINGS OR SPE
010-103675-00 | 010-O014A-09700 | 2023-09-13 | EMEPC2338961 |  | 0 | INSTALL ONE NEW 20 AMP DUPLEX OUTLET OFF EXISTING CIRCUIT IN MAIN LOBBY AND INSTALL TWO NEW 20 AMP DUPLEX OUTLETS OFF EXISTING CIRCUIT IN MAIN OFFICE.
010-103675-00 | 010-O014A-09700 | 2023-09-27 | ROOFC2341218 |  | 1200000 | 4077 KARL RD ALTER EXISTING COLUMBUS INTERNATIONAL SCHOOL BUILDING TO INSTALL NEW 0.60 REINFORCED SINGLE PLY V2T ROOFING SYSTEM AND CARLISLE FLEECE BACK EPDM 115 MIL OVER EXISTING FLAT ROOF THROUGHOUT BUILDING. FINAL INSPECTION REQUIRED.
010-103675-00 | 010-O014A-09700 | 2024-05-20 | ROOFC2420457 |  | 40000 | BUILDING PERMIT TO REMOVE EXISTING ROOFING TO DECK AND INSTALL NEW .060 FULLY ADHERED EPDM RUBBER ROOFING, R-30 INSULATION, PENETRATIONS AND FLASHINGS ON AN EXISTING COMMERCIAL BUILDING PER OHIO BUILDING CODE SECTIONS 1507.12 & 1508 . NO DRAWINGS OR SPE
010-103679-00 | 010-O014B-03800 | 2019-06-17 | FALRC1906051 |  | 0 | ALTER EXISTING FIRE ALARM SYSTEM FOR NORTH LINDON ELEMENTARY SCHOOL BY UPGRADING EXISTING SYSTEM WITH A NEW FIRE ALARM SYSTEM. NEW SYSTEM SHALL CONTAIN AN EMEGENCY VOICE COMMUNICATION SYSTEM. SECTION 901.7 OF THE OHIO FIRE CODE REQUIRES THE FIRE CODE OFF
010-103679-00 | 010-O014B-03800 | 2019-07-17 | EMEPC1913924 |  | 0 | BUILDING PERMIT/PLAN REVIEW: ALTC1903026 BRANCH WIRING AND DEVICES
010-103679-00 | 010-O014B-03800 | 2021-08-18 | PMEPC2132577 |  | 0 | Building Permit/Plan Review: altc2108229 Demo three floor mount urinals and install three new wall hung urinals in its place.
010-103679-00 | 010-O014B-03800 | 2019-06-17 | FALRC1906051 |  | 0 | ALTER EXISTING FIRE ALARM SYSTEM FOR NORTH LINDON ELEMENTARY SCHOOL BY UPGRADING EXISTING SYSTEM WITH A NEW FIRE ALARM SYSTEM. NEW SYSTEM SHALL CONTAIN AN EMEGENCY VOICE COMMUNICATION SYSTEM. SECTION 901.7 OF THE OHIO FIRE CODE REQUIRES THE FIRE CODE OFF
010-103679-00 | 010-O014B-03800 | 2022-06-07 | EMEPC2222933 |  | 0 | BUILDING PERMIT/PLAN REVIEW: ALTC2211256 POWER FOR HVAC UPGRADE
010-103679-00 | 010-O014B-03800 | 2022-06-21 | MMEPC2225031 |  | 0 | BUILDING PERMIT/PLAN REVIEW: ALTC2211256 INSTALL RTU'S, DAIKIN SPLIT SYSTEMS, VRF SYSTEMS, UNIT VENTILATORS, AND CABINET UNIT HEATERS PER DRAWINGS. INSTALL DUCTWORK AND GAS PIPING FOR NEW UNITS PER DRAWINGS. PERMIT TO INCLUDE GAS PIPING AND REFRIGERANT
010-103682-00 | 010-O015-03500 | 2019-06-25 | 2019000278 |  | 200000 | ALTERATION/MECHANICAL/ELECTRICAL/GENERAL BUILDING TRADE/SPRINKLERS/FIRE ALARM
010-103682-00 | 010-O015-03500 | 2022-09-01 | 2022022050 |  | 200000 | GENERAL BUILDING TRADE
010-103682-00 | 010-O015-03500 | 2019-12-13 | 2019022881 |  | 572700 | MECHANICAL/ELECTRICAL
010-103682-00 | 010-O015-03500 | 2020-04-29 | 2020020959 |  | 0 | MECHANICAL, ELECTRICAL
010-103686-00 | 010-O014B-00600 | 2022-11-07 | EMEPC2244619 |  | 0 | installing two new 20 amp outlets off existing circuit in gymnasium to power new projector.
010-103689-00 | 010-M158A-29300 | 2022-08-12 | MMEPC2232702 |  | 0 | BUILDING PERMIT/PLAN REVIEW: PLEX2205779 PACKAGED RTUS, DUCTWORK, DAMPERS, VENTILATION AND EXHAUST FANS FUEL GAS / LP GAS PIPING, CONDENSATE PIPING, CONDENSING UNIT REFRIGERANT PIPING LICENSE NUMBER: H00416 ¦ SCOPE ITEM: FURNACES / AIR HANDLERS / RTUS
010-103689-00 | 010-M158A-29300 | 2022-06-14 | EMEPC2223929 |  | 0 | BUILDING PERMIT/PLAN REVIEW: PLEX2205779 NEW SERVICE AND NEW BRANCH PANELS FOR POWER TO NEW HVAC SYSTEM.
010-103689-00 | 010-M158A-29300 | 2020-06-10 | EMEPC2011107 |  | 0 | BUILDING PERMIT/PLAN REVIEW: ALTC2002648 RE-WORK EXISTING ELECTRICAL CIRCUITS
010-103689-00 | 010-M158A-29300 | 2020-08-12 | FALRC2007510 |  | 0 | ALTER EXISTING FIRE ALARM SYSTEM FOR COLUMBUS CITY SCHOOLS BY RELOCATING A NOTIFICATION DEVICE FOR AN INTERIOR REMODEL. REFERENCE B.P. ALTC2002648 - (1) A/V DEVICE.
010-103689-00 | 010-M158A-29300 | 2020-08-12 | FALRC2007510 |  | 0 | ALTER EXISTING FIRE ALARM SYSTEM FOR COLUMBUS CITY SCHOOLS BY RELOCATING A NOTIFICATION DEVICE FOR AN INTERIOR REMODEL. REFERENCE B.P. ALTC2002648 - (1) A/V DEVICE.
010-103689-00 | 010-M158A-29300 | 2024-07-17 | MMEPC2429485 |  | 0 | BUILDING PERMIT/PLAN REVIEW: PLEX2416947 INSTALLATION OF EXHAUST AND OUTSIDE AIR SYSTEM. INSTALLATION OF KILN EXHAUST. LICENSE NUMBER: H00062 ¦ SCOPE ITEM: EXHAUST SYSTEMS (HOODS, FANS, ETC)
010-103689-00 | 010-M158A-29300 | 2024-07-30 | EMEPC2430332 |  | 0 | BUILDING PERMIT/PLAN REVIEW: PLEX2416947 NEW CIRCUIT FOR A NEW COMMERCIAL DRYER AND EXHAUST FAN
010-103689-00 | 010-M158A-29300 | 2024-07-30 | EMEPC2430332 |  | 0 | BUILDING PERMIT/PLAN REVIEW: PLEX2416947 NEW CIRCUIT FOR A NEW COMMERCIAL DRYER AND EXHAUST FAN
010-103689-00 | 010-M158A-29300 | 2024-07-30 | EMEPC2430332 |  | 0 | BUILDING PERMIT/PLAN REVIEW: PLEX2416947 NEW CIRCUIT FOR A NEW COMMERCIAL DRYER AND EXHAUST FAN
010-103689-00 | 010-M158A-29300 | 2024-07-29 | PMEPC2430203 |  | 0 | BUILDING PERMIT/PLAN REVIEW: PLEX2416947 REPLACE EXISTING GALVANIZED WATER LINES - INSTALL BACKFLOW PREVENTORS - INSTALL WASH MACHINE BOX
010-103689-00 | 010-M158A-29300 | 2024-07-29 | PMEPC2430203 |  | 0 | BUILDING PERMIT/PLAN REVIEW: PLEX2416947 REPLACE EXISTING GALVANIZED WATER LINES - INSTALL BACKFLOW PREVENTORS - INSTALL WASH MACHINE BOX
010-103689-00 | 010-M158A-29300 | 2024-07-29 | PMEPC2430203 |  | 0 | BUILDING PERMIT/PLAN REVIEW: PLEX2416947 REPLACE EXISTING GALVANIZED WATER LINES - INSTALL BACKFLOW PREVENTORS - INSTALL WASH MACHINE BOX
010-103689-00 | 010-M158A-29300 | 2024-07-30 | EMEPC2430332 |  | 0 | BUILDING PERMIT/PLAN REVIEW: PLEX2416947 NEW CIRCUIT FOR A NEW COMMERCIAL DRYER AND EXHAUST FAN
010-103689-00 | 010-M158A-29300 | 2024-07-29 | PMEPC2430203 |  | 0 | BUILDING PERMIT/PLAN REVIEW: PLEX2416947 REPLACE EXISTING GALVANIZED WATER LINES - INSTALL BACKFLOW PREVENTORS - INSTALL WASH MACHINE BOX
010-103689-00 | 010-M158A-29300 | 2024-07-17 | MMEPC2429485 |  | 0 | BUILDING PERMIT/PLAN REVIEW: PLEX2416947 INSTALLATION OF EXHAUST AND OUTSIDE AIR SYSTEM. INSTALLATION OF KILN EXHAUST. LICENSE NUMBER: H00062 ¦ SCOPE ITEM: EXHAUST SYSTEMS (HOODS, FANS, ETC)
010-103704-00 | 010-M121-04800 | 2025-01-01 |  |  |  | SPL/NWP/VD
010-103705-00 | 010-M121-04700 | 2024-06-04 | EMEPC2422695 |  | 0 | REPAIR OF VANDALIZED EQUIPMENT INSTALL NEW GROUND RODS ON THE EXTERIOR PER NEC CODE REPLACE ALL CUT GROUND WIRES IN CT CABINET COORDINATE WITH AEP TO REPLACE METER WIRING THAT WAS CUT REPLACE ALL CUT GROUND WIRES IN THE I-LINE ELECTRICAL PANEL ATTEMPT TO
010-103705-00 | 010-M121-04700 | 2024-06-04 | EMEPC2422695 |  | 0 | REPAIR OF VANDALIZED EQUIPMENT INSTALL NEW GROUND RODS ON THE EXTERIOR PER NEC CODE REPLACE ALL CUT GROUND WIRES IN CT CABINET COORDINATE WITH AEP TO REPLACE METER WIRING THAT WAS CUT REPLACE ALL CUT GROUND WIRES IN THE I-LINE ELECTRICAL PANEL ATTEMPT TO
010-103705-00 | 010-M121-04700 | 2025-01-01 |  |  |  | SPL/NWP/VD
010-103705-00 | 010-M121-04700 | 2020-07-31 | MMEPC2015502 |  | 0 | REPLACING (2) GAS/ELECTRIC RTU'S WITH ROOF CURB ADAPTERS, NEW THERMOSTATS, RECONNECT GAS LINE AND ELECTRIC LICENSE NUMBER: H00320 ¦ SCOPE ITEM: FURNACES / AIR HANDLERS / RTUS
010-103706-00 | 010-M121-04600 | 2025-01-01 |  |  |  | SPL/NWP/VD
010-103719-00 | 010-O014-00100 | 2024-03-29 | EMEPC2413463 |  | 0 | • RUNNING UP TO 8 DEDICATED CIRCUITS IF NEEDED, REUSE 5 EXISTING DEDICATED COOLER CIRCUITS/ADD 3 NEW CIRCUITS. SWAPPING OLD UNITS FOR NEW • REUSE AND REWORK EXISTING CASH WRAP CIRCUITS FOR SWAPPING OLD REGISTERS WITH NEW
010-103719-00 | 010-O014-00100 | 2024-03-29 | EMEPC2413463 |  | 0 | • RUNNING UP TO 8 DEDICATED CIRCUITS IF NEEDED, REUSE 5 EXISTING DEDICATED COOLER CIRCUITS/ADD 3 NEW CIRCUITS. SWAPPING OLD UNITS FOR NEW • REUSE AND REWORK EXISTING CASH WRAP CIRCUITS FOR SWAPPING OLD REGISTERS WITH NEW
010-103719-00 | 010-O014-00100 | 2020-08-26 | EMEPC2017542 |  | 0 | BUILDING PERMIT/PLAN REVIEW: DMGC2000657 CLEANED UP ELECTRICAL WIRING IN CEILING, CHANGE EXIT LIGHT, RE-LAMP FIXTURES AND ADDED SWITCHING AS NEEDED
010-103719-00 | 010-O014-00100 | 2020-01-21 | DMGC2000657 |  | 21132 | BUILDING PERMIT FOR THE STRUCTURAL REPAIR OF AN EXISTING COMMERCIAL BUILDING DAMAGED BY BEING HIT BY AN AUTOMOBILE. WORK INCLUDES REPLACEMENT OF DAMAGED STORE FRONT DOOR & WINDOW AND INTERIOR FRAMING AND DRYWALL IN UNITS 1969 & 1967. ELECTRICAL RECEPTACL
010-103719-00 | 010-O014-00100 | 2021-05-20 | MMEPC2118556 |  | 0 | Replace like for like 5 ton heat pump License Number: H00137 ¦ Scope Item: furnaces / air handlers / RTUs
010-103719-00 | 010-O014-00100 | 2022-09-30 | EMEPC2239381 |  | 0 | BUILDING PERMIT/PLAN REVIEW: ALTC2222191 ELECTRIC TO RE-INSTALL AUTOMATIC DOOR
010-103722-00 | 010-O014-00702 | 2020-01-01 |  |  |  | SPL_NWP_VD
010-103722-00 | 010-O014-00702 | 2020-11-20 | MMLSR2024493 |  | 0 | MLS SCOPE: REPLACEMENT OF A SINGLE FURNACE LICENSE NUMBER: H00578 ¦ SCOPE ITEM: FUEL GAS OR LP GAS
010-103724-00 | 010-O013L-01500 | 2019-01-14 | FALRC1900288 |  | 0 | ALTER EXISTING FIRE ALARM SYSTEM FOR LRC REALTY BY REPLACING WIRING UP TO DEVICES BECAUSE WIRES WERE CUT. NOT REPLAICNG DEVICES JUST WIRING. (1) DEVICE.
010-103724-00 | 010-O013L-01500 | 2019-01-14 | FALRC1900288 |  | 0 | ALTER EXISTING FIRE ALARM SYSTEM FOR LRC REALTY BY REPLACING WIRING UP TO DEVICES BECAUSE WIRES WERE CUT. NOT REPLAICNG DEVICES JUST WIRING. (1) DEVICE.
010-103724-00 | 010-O013L-01500 | 2019-01-16 | ALTC1900396 |  | 25000 | PLAN APPROVAL: FINAL REVIEWED FOR COMPLIANCE UNDER: 2017 OBC AND ICC A117.1-2009 WITH MODIFICATIONS IN OBC 1112.0. WORK NOT INCLUDED IN THIS APPROVAL: NONE USE/OCCUPANCY GROUP: B CONSTRUCTION TYPE: II-B DESCRIPTION OF WORK: ADD PRE-MANUFACTURED CAN
010-103724-00 | 010-O013L-01500 | 2019-02-24 |  |  |  | FIT OUT/OCCY STE B
010-103724-00 | 010-O013L-01500 | 2019-01-01 |  |  |  | SPL/NWP/VD
010-103724-00 | 010-O013L-01500 | 2019-01-01 |  |  |  | SPL_NWP_VD
010-103724-00 | 010-O013L-01500 | 2019-01-01 |  |  |  | SPL_NWP_VD
010-103724-00 | 010-O013L-01500 | 2019-01-01 |  |  |  | SPL/NWP/VD
010-103724-00 | 010-O013L-01500 | 2021-03-04 |  |  |  | FITOUT/OCCY OF SUITE B
010-103724-00 | 010-O013L-01500 | 2019-11-06 |  |  |  | RECK FOR FITOUT/OCCY OF SUITE B
010-103725-00 | 010-M158C-01300 | 2023-07-05 | EMEPC2327660 |  | 0 | BUILDING PERMIT/PLAN REVIEW: ALTC2306303 CLASSROOM REMODEL
010-103725-00 | 010-M158C-01300 | 2023-07-20 | FALRC2330320 |  | 0 | ALTER EXISTING FIRE ALARM SYSTEM FOR ACCEL SCHOOL BY INSTALLING NEW NOTIFICATION DEVICE IN CLASSROOM FOR INTERIOR ALTERATION. REFERENCE B.P. ALTC2306303 – (1) A/V DEVICE.
010-103725-00 | 010-M158C-01300 | 2023-07-20 | FALRC2330320 |  | 0 | ALTER EXISTING FIRE ALARM SYSTEM FOR ACCEL SCHOOL BY INSTALLING NEW NOTIFICATION DEVICE IN CLASSROOM FOR INTERIOR ALTERATION. REFERENCE B.P. ALTC2306303 – (1) A/V DEVICE.
010-103725-00 | 010-M158C-01300 | 2023-06-29 | FSUPC2327024 |  | 0 | 1333 MORSE RD REFERENCE BUILDING PERMIT #ALTC2306303 ALTERATION TO EXISTING FIRE SPRINKLER SYSTEM TO ADD AND RELOCATE 4 SPRINKLERS FOR ROOM 133 RENOVATION.
010-103725-00 | 010-M158C-01300 | 2023-06-19 | EMEPC2325399 |  | 0 | BUILDING PERMIT/PLAN REVIEW: ALTC2306303 ADDING A CLASSROOM FROM EXISTING OFFICE SPACE
010-103725-00 | 010-M158C-01300 | 2023-06-29 | FSUPC2327024 |  | 0 | 1333 MORSE RD REFERENCE BUILDING PERMIT #ALTC2306303 ALTERATION TO EXISTING FIRE SPRINKLER SYSTEM TO ADD AND RELOCATE 4 SPRINKLERS FOR ROOM 133 RENOVATION.
010-103725-00 | 010-M158C-01300 | 2023-06-16 | MMEPC2325187 |  | 0 | BUILDING PERMIT/PLAN REVIEW: ALTC2306303 INSTALL IONIZATION UNIT LICENSE NUMBER: H00341 ¦ SCOPE ITEM: EXHAUST SYSTEMS (HOODS, FANS, ETC)
010-103725-00 | 010-M158C-01300 | 2024-08-01 | FALRC2430688 |  | 0 | ALTER EXISTING MANUAL FIRE ALARM SYSTEM FOR CHATA BY INSTALLING NEW AND RELOCATING EXISTING NOTIFICATION DEVICES IN NEW RESTROOMS FOR NEW INTERIOR RENOVATION. REFERENCE B.P. ALTC2405267 - (5) DEVICES.
010-103725-00 | 010-M158C-01300 | 2024-08-01 | FALRC2430688 |  | 0 | ALTER EXISTING MANUAL FIRE ALARM SYSTEM FOR CHATA BY INSTALLING NEW AND RELOCATING EXISTING NOTIFICATION DEVICES IN NEW RESTROOMS FOR NEW INTERIOR RENOVATION. REFERENCE B.P. ALTC2405267 - (5) DEVICES.
010-103725-00 | 010-M158C-01300 | 2024-08-01 | FALRC2430688 |  | 0 | ALTER EXISTING MANUAL FIRE ALARM SYSTEM FOR CHATA BY INSTALLING NEW AND RELOCATING EXISTING NOTIFICATION DEVICES IN NEW RESTROOMS FOR NEW INTERIOR RENOVATION. REFERENCE B.P. ALTC2405267 - (5) DEVICES.
010-103725-00 | 010-M158C-01300 | 2024-06-10 | FSUPC2423626 |  | 0 | 1333 MORSE RD REFERENCE BUILDING PERMIT #ALTC2405267 ALTERATION TO EXISTING FIRE SPRINKLER SYSTEM TO ADD AND RELOCATE 18 SPRINKLERS FOR RENOVATION TO RESTROOMS.
010-103725-00 | 010-M158C-01300 | 2024-05-30 | PMEPC2422129 |  | 0 | BUILDING PERMIT/PLAN REVIEW: ALTC2405267 FURNISH & INSTALL PLUMBING PER PRINT
010-103725-00 | 010-M158C-01300 | 2024-08-01 | FALRC2430688 |  | 0 | ALTER EXISTING MANUAL FIRE ALARM SYSTEM FOR CHATA BY INSTALLING NEW AND RELOCATING EXISTING NOTIFICATION DEVICES IN NEW RESTROOMS FOR NEW INTERIOR RENOVATION. REFERENCE B.P. ALTC2405267 - (5) DEVICES.
010-103725-00 | 010-M158C-01300 | 2024-08-01 | FALRC2430688 |  | 0 | ALTER EXISTING MANUAL FIRE ALARM SYSTEM FOR CHATA BY INSTALLING NEW AND RELOCATING EXISTING NOTIFICATION DEVICES IN NEW RESTROOMS FOR NEW INTERIOR RENOVATION. REFERENCE B.P. ALTC2405267 - (5) DEVICES.
010-103725-00 | 010-M158C-01300 | 2024-08-01 | FALRC2430688 |  | 0 | ALTER EXISTING MANUAL FIRE ALARM SYSTEM FOR CHATA BY INSTALLING NEW AND RELOCATING EXISTING NOTIFICATION DEVICES IN NEW RESTROOMS FOR NEW INTERIOR RENOVATION. REFERENCE B.P. ALTC2405267 - (5) DEVICES.
010-103725-00 | 010-M158C-01300 | 2024-08-01 | FALRC2430688 |  | 0 | ALTER EXISTING MANUAL FIRE ALARM SYSTEM FOR CHATA BY INSTALLING NEW AND RELOCATING EXISTING NOTIFICATION DEVICES IN NEW RESTROOMS FOR NEW INTERIOR RENOVATION. REFERENCE B.P. ALTC2405267 - (5) DEVICES.
010-103725-00 | 010-M158C-01300 | 2024-06-10 | FSUPC2423626 |  | 0 | 1333 MORSE RD REFERENCE BUILDING PERMIT #ALTC2405267 ALTERATION TO EXISTING FIRE SPRINKLER SYSTEM TO ADD AND RELOCATE 18 SPRINKLERS FOR RENOVATION TO RESTROOMS.
010-103725-00 | 010-M158C-01300 | 2024-06-10 | FSUPC2423626 |  | 0 | 1333 MORSE RD REFERENCE BUILDING PERMIT #ALTC2405267 ALTERATION TO EXISTING FIRE SPRINKLER SYSTEM TO ADD AND RELOCATE 18 SPRINKLERS FOR RENOVATION TO RESTROOMS.
010-103725-00 | 010-M158C-01300 | 2024-06-18 | MMEPC2424931 |  | 0 | BUILDING PERMIT/PLAN REVIEW: ALTC2405267 REWORK EXISTING DUCT WORK FOR NEW RESTROOMS. INSTALL NEW AIR DEVICES AS NOTED LICENSE NUMBER: H00741 ¦ SCOPE ITEM: DUCTWORK / DAMPERS
010-103725-00 | 010-M158C-01300 | 2024-05-30 | PMEPC2422129 |  | 0 | BUILDING PERMIT/PLAN REVIEW: ALTC2405267 FURNISH & INSTALL PLUMBING PER PRINT
010-103725-00 | 010-M158C-01300 | 2024-08-01 | FALRC2430688 |  | 0 | ALTER EXISTING MANUAL FIRE ALARM SYSTEM FOR CHATA BY INSTALLING NEW AND RELOCATING EXISTING NOTIFICATION DEVICES IN NEW RESTROOMS FOR NEW INTERIOR RENOVATION. REFERENCE B.P. ALTC2405267 - (5) DEVICES.
010-103725-00 | 010-M158C-01300 | 2024-06-20 | EMEPC2425514 |  | 0 | BUILDING PERMIT/PLAN REVIEW: ALTC2405267 INSTALL NEW LIGHTING AND RECEPTACLES, POWER FOR HAND DRYERS FOR A REST ROOM RENOVATION.
010-103725-00 | 010-M158C-01300 | 2024-06-18 | MMEPC2424931 |  | 0 | BUILDING PERMIT/PLAN REVIEW: ALTC2405267 REWORK EXISTING DUCT WORK FOR NEW RESTROOMS. INSTALL NEW AIR DEVICES AS NOTED LICENSE NUMBER: H00741 ¦ SCOPE ITEM: DUCTWORK / DAMPERS
010-103725-00 | 010-M158C-01300 | 2024-06-20 | EMEPC2425514 |  | 0 | BUILDING PERMIT/PLAN REVIEW: ALTC2405267 INSTALL NEW LIGHTING AND RECEPTACLES, POWER FOR HAND DRYERS FOR A REST ROOM RENOVATION.
010-103730-00 | 010-O014-00101 | 2019-06-25 | 2019021453 |  | 5000 | ALTERATION/MECHANICAL/ELECTRICAL
010-103730-00 | 010-O014-00101 | 2020-01-30 | 2020020171 |  | 400000 | ALTERATIONS TO AN EXISTING BUILDING REQUIRED TO BE DESIGNED AND CONSTRUCTED
010-103730-00 | 010-O014-00101 | 2020-01-30 | 2020020172 |  | 400000 | ALTERATIONS TO AN EXISTING BUILDING REQUIRED TO BE DESIGNED AND CONSTRUCTED
010-103730-00 | 010-O014-00101 | 2020-01-30 | 2020020177 |  | 400000 | ALTERATIONS TO AN EXISTING BUILDING REQUIRED TO BE DESIGNED AND CONSTRUCTED
010-103730-00 | 010-O014-00101 | 2020-10-20 | 2020022151 |  | 170000 | MECHANICAL, ELECTRICAL, GENERAL BUILDING TRADE
010-103730-00 | 010-O014-00101 | 2022-01-03 | 2022020016 |  | 45000 | ELECTRICAL
010-103730-00 | 010-O014-00101 | 2021-11-23 | 2021022495 |  | 400000 | PLUMBING, GENERAL BUILDING TRADE, MCHANICAL, ELECTRICAL, FIRE ALARM
010-103730-00 | 010-O014-00101 | 2022-12-13 | 2023020059 |  | 160000 | ELECTRICAL
010-103730-00 | 010-O014-00101 | 2022-12-13 | 2023020060 |  | 178000 | ELECTRICAL
010-103730-00 | 010-O014-00101 | 2023-06-23 | 2023021690 |  | 0 | MECHANICAL, ELECTRICAL, AND FIRE ALARM WORK.
010-103730-00 | 010-O014-00101 | 2023-06-23 | 2023021708 |  | 0 | MECHANICAL, ELECTRICAL, AND FIRE ALARM WORK.
010-103730-00 | 010-O014-00101 | 2023-06-23 | 2023021711 |  | 0 | MECHANICAL, ELECTRICAL, AND FIRE ALARM WORK.
010-103730-00 | 010-O014-00101 | 2023-08-07 | 2023022198 |  | 0 | GENERAL BUILDING TRADE, MECHANICAL, ELECTRICAL, AND PLUMBING WORK.
010-103730-00 | 010-O014-00101 | 2023-09-20 | 2023022405 |  | 0 | GENERAL BUILDING TRADE WORK. OHIO DEPT. OF NATURAL RESOURCES
010-103730-00 | 010-O014-00101 | 2024-03-25 | MMEPC2412680 |  | 0 | REPLACE VAV AND DUCTWORK LICENSE NUMBER: H00350 ¦ SCOPE ITEM: VAV BOXES
010-103730-00 | 010-O014-00101 | 2022-12-13 | 2023020057 |  | 152000 | ELECTRICAL
010-103730-00 | 010-O014-00101 | 2024-03-25 | MMEPC2412680 |  | 0 | REPLACE VAV AND DUCTWORK LICENSE NUMBER: H00350 ¦ SCOPE ITEM: VAV BOXES
010-103736-00 | 010-O013L-00200 | 2024-07-25 | DEMO2429960 |  | 2300
010-103736-00 | 010-O013L-00200 | 2025-03-07 |  |  |  | CHK FOR START/ COMPLETION OF REPAIRS TO HOUSE AT 4281 CLEVELAND AV DUE TO STORM DAMAGE. REPAIRS INCLUDE WINDOWS, DOORS, CHIMNEY, ROOF, INT PLASTER
010-103738-00 | 010-O013L-00300 | 2024-07-31 | MMEPC2430491 |  | 0 | BUILDING PERMIT/PLAN REVIEW: ALTC2316708 NEW FURNACE LICENSE NUMBER: H00786
010-103738-00 | 010-O013L-00300 | 2025-01-01 |  |  |  | SPL/NWP/VD
010-103738-00 | 010-O013L-00300 | 2024-07-29 | PMEPC2430194 |  | 0 | BUILDING PERMIT/PLAN REVIEW: ALTC2316708 INSTALL 3 COMP + GREASE TRAP + HAND + RELOCATION WATER CLOSETS + SINKS
010-103738-00 | 010-O013L-00300 | 2024-07-31 | EMEPC2430490 |  | 0 | BUILDING PERMIT/PLAN REVIEW: ALTC2316708 NEW OUTLETS & EXIT SIGNS
010-103745-00 | 010-O013L-00800 | 2024-02-05 | ROOFC2405861 |  | 90000 | BUILDING PERMIT TO REMOVE EXISTING ROOFING AND REPLACE WITH NEW STANDING SEAM METAL ROOFING ALONG WITH NEW EDGE AND PENETRATION FLASHING SON AN EXISTING COMMERCIAL BUILDING PER OHIO BUILDING CODE SECTION 1507.4 NO DRAWINGS OR SPECS PROVIDED. INSULATION A
010-103745-00 | 010-O013L-00800 | 2024-02-05 | ROOFC2405861 |  | 90000 | BUILDING PERMIT TO REMOVE EXISTING ROOFING AND REPLACE WITH NEW STANDING SEAM METAL ROOFING ALONG WITH NEW EDGE AND PENETRATION FLASHING SON AN EXISTING COMMERCIAL BUILDING PER OHIO BUILDING CODE SECTION 1507.4 NO DRAWINGS OR SPECS PROVIDED. INSULATION A
010-103745-00 | 010-O013L-00800 | 2019-08-14 | GBLW1901122 |  | 0 | 48.83SQFT WALL SIGN EAST
010-103745-00 | 010-O013L-00800 | 2019-07-22 | GBLW1900990 |  | 0 | INSTALL NEW WALL LETTERS
010-103758-00 | 010-M076L-05900 | 2019-03-28 | RSWDR1901127 |  | 9415 | Remove existing shingle roof to deck and replace with new felt underlayment, ice barrier membrane at eave, necessary flashings, and new asphalt shingles. Work to comply with RCO chapter 9 & Manufacture installation instructions.Roof Info: REMOVE AND REPL
010-103759-00 | 010-M076L-05800 | 2022-03-24 | RSWDR2212400 |  | 12850 | REMOVE EXISTING SHINGLE ROOF TO DECK AND REPLACE WITH NEW FELT UNDERLAYMENT, ICE BARRIER MEMBRANE AT EAVE, NECESSARY FLASHINGS, AND NEW ASPHALT SHINGLES. WORK TO COMPLY WITH RCO CHAPTER 9 & MANUFACTURE INSTALLATION INSTRUCTIONS.
010-103761-00 | 010-M076L-09600 | 2021-08-27 | RSWDR2134078 |  | 7481 | Remove existing 9 window(s), 0 door(s) and replace with new. Work to comply with RCO 612, RCO 308, and RCO 113.6.1 with a U Value of 0.35 or Better.
010-103766-00 | 010-M076L-09100 | 2022-12-06 | PMLSR2248445 |  | 0 | MLS Scope: Water Heater Replacement
010-103769-00 | 010-M076-04800 | 2022-12-29 | MMLSR2251140 |  | 0 | MLS SCOPE: REPLACEMENT OF A SINGLE FURNACE, A/C AND/OR HEAT PUMP LICENSE NUMBER: H00589 ¦ SCOPE ITEM: FURNACES / AIR HANDLERS / RTUS
010-103769-00 | 010-M076-04800 | 2024-11-08 | RSWDR2444721 |  | 6000 | BUILDING PERMIT TO REMOVE EXISTING SHINGLE ROOF TO DECK ON BUILDING AND REPLACE WITH NEW FELT UNDERLAYMENT, ICE BARRIER MEMBRANE AT EAVE, NECESSARY FLASHINGS, AND NEW ASPHALT SHINGLES. WORK TO COMPLY WITH RCO 905.2, OBC 1507, AND MANUFACTURE INSTALLATION
010-103769-00 | 010-M076-04800 | 2023-09-21 | RSWDR2340241 |  | 10738 | REMOVE EXISTING 8 WINDOW(S), 0 DOOR(S) AND REPLACE WITH NEW. WORK TO COMPLY WITH RCO 612, RCO 308, AND RCO 113.6.1 WITH A U VALUE OF 0.35 OR BETTER.WINDOWS INFO: ENVISION 8 DOUBLE HUNG CONFIGURATION: EQUAL SASHES GRIDS: NONE GLASS: EXTREME 2 PANE/LOW-E
010-103770-00 | 010-M076-04700 | 2021-11-19 | RSWDR2145971 |  | 9490 | REMOVE EXISTING SHINGLE ROOF TO DECK AND REPLACE WITH NEW FELT UNDERLAYMENT, ICE BARRIER MEMBRANE AT EAVE, NECESSARY FLASHINGS, AND NEW ASPHALT SHINGLES. WORK TO COMPLY WITH RCO CHAPTER 9 & MANUFACTURE INSTALLATION INSTRUCTIONS.
010-103773-00 | 010-M076-06000 | 2021-03-18 | PMLSR2109608 |  | 0 | MLS Scope: Water Heater Replacement
010-103773-00 | 010-M076-06000 | 2024-03-05 | MMLSR2410010 |  | 0 | MLS SCOPE: REPLACEMENT OF A SINGLE FURNACE, A/C AND/OR HEAT PUMP LICENSE NUMBER: H01072 ¦ SCOPE ITEM: FURNACES / AIR HANDLERS / RTUS
010-103780-00 | 010-M076-09000 | 2024-08-05 | MMLSR2430969 |  | 0 | REPLACEMENT OF A SINGLE FURNACE, A/C AND/OR HEAT PUMP - REPLACE EXISTING FURNACE AND AC LICENSE NUMBER: H01006
010-103782-00 | 010-M076-10000 | 2024-09-17 | MMLSR2437668 |  | 0 | MLS SCOPE: REPLACEMENT OF A SINGLE A/C UNIT OR HEAT PUMP LICENSE NUMBER: H00425 ¦ SCOPE ITEM: AIR CONDITIONING (INCLUDING CONDENSERS, EVAPORATORS, COMPRESSORS)
010-103782-00 | 010-M076-10000 | 2021-02-17 | MMLSR2105606 |  | 0 | MLS Scope: Replacement of a Single Furnace License Number: H00020 ¦ Scope Item: furnaces / air handlers / RTUs
010-103783-00 | 010-M076-09900 | 2021-09-22 | RSWDR2137445 |  | 7700 | Remove existing 9 window(s), 0 door(s) and replace with new. Work to comply with RCO 612, RCO 308, and RCO 113.6.1 with a U Value of 0.35 or Better.
010-103783-00 | 010-M076-09900 | 2024-05-07 | MMLSR2418671 |  | 0 | MLS SCOPE: REPLACEMENT OF A SINGLE FURNACE, A/C AND/OR HEAT PUMP LICENSE NUMBER: H00855 ¦ SCOPE ITEM: AIR CONDITIONING (INCLUDING CONDENSERS, EVAPORATORS, COMPRESSORS) LICENSE NUMBER: H00855 ¦ SCOPE ITEM: FURNACES / AIR HANDLERS / RTUS
010-103785-00 | 010-M076-09700 | 2019-08-26 | PMLSR1917083 |  | 0 | MLS Scope: Water Heater Replacement
010-103785-00 | 010-M076-09700 | 2021-02-10 | RSWDR2104874 |  | 5500 | Remove existing 0 window(s), 1 door(s) and replace with new. Work to comply with RCO 612, RCO 308, and RCO 113.6.1 with a U Value of 0.35 or Better. Doors Info: Rear Entry Door Remove existing exterior wall covering system and replace with new exterior
010-103788-00 | 010-M076-09400 | 2023-08-08 | PMLSR2333531 |  | 0 | MLS Scope: Water Heater Replacement
010-103792-00 | 010-M076-12000 | 2021-07-07 | RSWDR2126079 |  | 10000 | Remove existing shingle roof to deck and replace with new felt underlayment, ice barrier membrane at eave, necessary flashings, and new asphalt shingles. Work to comply with RCO chapter 9 & Manufacture installation instructions.
010-103793-00 | 010-M076L-07600 | 2022-06-17 | RSWDR2224631 |  | 13646 | REMOVE EXISTING SHINGLE ROOF TO DECK AND REPLACE WITH NEW FELT UNDERLAYMENT, ICE BARRIER MEMBRANE AT EAVE, NECESSARY FLASHINGS, AND NEW ASPHALT SHINGLES. WORK TO COMPLY WITH RCO CHAPTER 9 & MANUFACTURE INSTALLATION INSTRUCTIONS.ROOF INFO: SHINGLE TEAR OF
010-103794-00 | 010-M076L-07500 | 2021-10-22 | PMEPR2141973 |  | 0 | Replacing 8’ of 1-1/2” galvanized tub drain with 2” pvc for shower. We will band onto current vent
010-103804-00 | 010-M076L-08500 | 2023-06-16 | MMLSR2325174 |  | 0 | MLS Scope: Replacement of a Single Furnace, A/C and/or Heat Pump License Number: H00150 ¦ Scope Item: furnaces / air handlers / RTUs
010-103804-00 | 010-M076L-08500 | 2022-09-27 | RSWDR2238765 |  | 2399 | REMOVE EXISTING 2 WINDOW(S), 0 DOOR(S) AND REPLACE WITH NEW. WORK TO COMPLY WITH RCO 612, RCO 308, AND RCO 113.6.1 WITH A U VALUE OF 0.35 OR BETTER.WINDOWS INFO: REMOVE EXISTING 2 WINDOWS ON FIRST STORY, BACK OF HOME, AND REPLACE WITH NEW OF SAME SIZE/S
010-103804-00 | 010-M076L-08500 | 2019-10-30 | PMEPR1922249 |  | 0 | BREAKING UP APPROXIMATELY 3 FOOT SECTION OF BASEMENT FLOOR TO GAIN ACCESS TO UNDERGROUND BUILDING DRAIN. CUT OUT AND REPLACE 3 FEET OF BUILDING DRAIN. REPLACE USING PVC PIPING MATERIAL
010-103806-00 | 010-M076L-08300 | 2021-04-10 | RSWDR2112729 |  | 8200 | Remove existing shingle roof to deck and replace with new felt underlayment, ice barrier membrane at eave, necessary flashings, and new asphalt shingles. Work to comply with RCO chapter 9 & Manufacture installation instructions.
010-103807-00 | 010-M076L-08200 | 2022-10-12 | EMEPR2241117 |  | 0 | STAND ALONE OUTLET FOR TANKLESS WATER HEATER
010-103807-00 | 010-M076L-08200 | 2023-01-05 | EMLSR2302367 |  | 0 | BUILDING PERMIT/PLAN REVIEW: PLEX2249008 MLS SCOPE: ELECTRIC FOR SOLAR PHOTOVOLTAIC (PV) SYSTEM
010-103807-00 | 010-M076L-08200 | 2022-12-19 | RSWDR2250016 |  | 18781 | REMOVE EXISTING SHINGLE ROOF TO DECK AND REPLACE WITH NEW FELT UNDERLAYMENT, ICE BARRIER MEMBRANE AT EAVE, NECESSARY FLASHINGS, AND NEW ASPHALT SHINGLES. WORK TO COMPLY WITH RCO CHAPTER 9 & MANUFACTURE INSTALLATION INSTRUCTIONS.ROOF INFO: REMOVE AND REPL
010-103807-00 | 010-M076L-08200 | 2022-10-12 | PMLSR2241102 |  | 0 | MLS SCOPE: WATER HEATER REPLACEMENT
010-103809-00 | 010-M076L-08000 | 2022-04-21 | EMEPR2216446 |  | 0 | MOVE ELECTRIC PANEL 12 FEET OUTSIDE OF HOUSE.
010-103809-00 | 010-M076L-08000 | 2023-06-07 | MMLSR2323472 |  | 0 | MLS Scope: Replacement of a Single Furnace, A/C and/or Heat Pump License Number: H00403 ¦ Scope Item: air conditioning (including condensers, evaporators, compressors)
010-103809-00 | 010-M076L-08000 | 2023-12-28 | RSWDR2353097 |  | 12954 | REMOVE EXISTING SHINGLE ROOF TO DECK AND REPLACE WITH NEW FELT UNDERLAYMENT, ICE BARRIER MEMBRANE AT EAVE, NECESSARY FLASHINGS, AND NEW ASPHALT SHINGLES. WORK TO COMPLY WITH RCO CHAPTER 9 & MANUFACTURE INSTALLATION INSTRUCTIONS.
010-103809-00 | 010-M076L-08000 | 2024-11-05 | PMLSR2444195 |  | 0 | MLS SCOPE: GAS WATER HEATER REPLACEMENT
010-103812-00 | 010-M076L-07700 | 2024-03-28 | EMEPR2413340 |  | 0 | REPLACE 100 AMP PANEL, DISCONNECT, SERVICE ENTRY WIRE, METER BASE, COMPLETE GROUNDING SYSTEM, WHOLE HOME SURGE PROTECTION
010-103812-00 | 010-M076L-07700 | 2021-10-21 | RSWDR2141645 |  | 11601 | Remove existing shingle roof to deck and replace with new felt underlayment, ice barrier membrane at eave, necessary flashings, and new asphalt shingles. Work to comply with RCO chapter 9 & Manufacture installation instructions.Roof Info: Remove and repl
010-103814-00 | 010-M076L-08900 | 2024-08-15 | EMLSR2433388 |  | 0 | BUILDING PERMIT/PLAN REVIEW: PLEX2431630 NULL MLS SCOPE: ELECTRIC FOR SOLAR PHOTOVOLTAIC (PV) SYSTEM
010-103820-00 | 010-M076-08600 | 2024-07-10 | EMEPR2428464 |  | 0 | SERVICE PANEL UPGRADE FROM 100 TO 200 AMPS, UPDATE GROUNDING AND BONDING. UPDATE WEATHER HEAD. *NOTE THAT WITH 2023 NATIONAL ELECTRIC CODE THAT INSTALLATION MUST COMPLY WITH NEC 230.85(C) FOR EXTERIOR EMERGENCY DISCONNECT REQUIREMENT.
010-103820-00 | 010-M076-08600 | 2024-07-17 | EMLSR2429537 |  | 0 | BUILDING PERMIT/PLAN REVIEW: PLEX2427445 MLS SCOPE: ELECTRIC FOR SOLAR PHOTOVOLTAIC (PV) SYSTEM
010-103820-00 | 010-M076-08600 | 2023-07-17 | EMEPR2329390 |  | 0 | METER AND PANEL REPLACEMENT
010-103820-00 | 010-M076-08600 | 2023-06-29 | EMLSR2327182 |  | 0 | BUILDING PERMIT/PLAN REVIEW: PLEX2325491 MLS SCOPE: ELECTRIC FOR SOLAR PHOTOVOLTAIC (PV) SYSTEM
010-103820-00 | 010-M076-08600 | 2023-05-17 | RSWDR2320471 |  | 10813 | REMOVE EXISTING SHINGLE ROOF TO DECK AND REPLACE WITH NEW FELT UNDERLAYMENT, ICE BARRIER MEMBRANE AT EAVE, NECESSARY FLASHINGS, AND NEW ASPHALT SHINGLES. WORK TO COMPLY WITH RCO CHAPTER 9 & MANUFACTURE INSTALLATION INSTRUCTIONS.
010-103821-00 | 010-M076-08500 | 2021-08-06 | MMLSR2130877 |  | 0 | Replacement of a Single Furnace, A/C and/or Heat Pump License Number: H00973
010-103821-00 | 010-M076-08500 | 2020-07-16 | RSWDR2003275 |  | 16447 | REMOVE EXISTING EXTERIOR WALL COVERING SYSTEM AND REPLACE WITH NEW EXTERIOR SIDING OVER AN APPROVED WATER-RESISTIVE BARRIER. WORK TO COMPLY WITH RCO 703.
010-103822-00 | 010-M076-08400 | 2021-08-24 | MMLSR2133503 |  | 0 | MLS SCOPE: REPLACEMENT OF A SINGLE FURNACE, A/C AND/OR HEAT PUMP LICENSE NUMBER: H00855 ¦ SCOPE ITEM: AIR CONDITIONING (INCLUDING CONDENSERS, EVAPORATORS, COMPRESSORS) LICENSE NUMBER: H00855 ¦ SCOPE ITEM: FURNACES / AIR HANDLERS / RTUS
010-103822-00 | 010-M076-08400 | 2020-09-11 | RSWDR2004553 |  | 7370 | REMOVE EXISTING SHINGLE ROOF TO DECK AND REPLACE WITH NEW FELT UNDERLAYMENT, ICE BARRIER MEMBRANE AT EAVE, NECESSARY FLASHINGS, AND NEW ASPHALT SHINGLES. WORK TO COMPLY WITH RCO CHAPTER 9 & MANUFACTURE INSTALLATION INSTRUCTIONS.
010-103822-00 | 010-M076-08400 | 2020-09-25 | DECKR2009195 |  | 253 | PLAN APPROVAL: FINAL REVIEWED FOR COMPLIANCE UNDER: 2019 RESIDENTIAL CODE OF OHIO USE/OCCUPANCY GROUP: 1, 2, 3 FAMILY DWELLING CONSTRUCTION TYPE: V-B DESCRIPTION OF WORK: ALTER A 1 STORY FRAMED, 1 FAMILY DWELLING BY BUILDING AN ATTACHED DECK ON
010-103822-00 | 010-M076-08400 | 2021-05-06 |  |  |  | WDDK
010-103822-00 | 010-M076-08400 | 2022-03-10 | PMLSR2210332 |  | 0 | MLS SCOPE: WATER HEATER REPLACEMENT
010-103823-00 | 010-M076-08300 | 2019-01-01 |  | REVI
010-103824-00 | 010-M076-08200 | 2023-07-27 | RSWDR2331418 |  | 9150 | Remove existing shingle roof to deck and replace with new felt underlayment, ice barrier membrane at eave, necessary flashings, and new asphalt shingles. Work to comply with RCO chapter 9 & Manufacture installation instructions.
010-103825-00 | 010-M076-10300 | 2019-05-15 | MMLSR1909102 |  | 0 | MLS SCOPE: REPLACEMENT OF A SINGLE FURNACE LICENSE NUMBER: H00014 ¦ SCOPE ITEM: FURNACES / AIR HANDLERS / RTUS
010-103825-00 | 010-M076-10300 | 2019-05-15 | PMLSR1909103 |  | 0 | MLS SCOPE: WATER HEATER REPLACEMENT
010-103826-00 | 010-M076-10200 | 2020-06-09 | RSWDR2002383 |  | 8034 | REMOVE EXISTING SHINGLE ROOF TO DECK AND REPLACE WITH NEW FELT UNDERLAYMENT, ICE BARRIER MEMBRANE AT EAVE, NECESSARY FLASHINGS, AND NEW ASPHALT SHINGLES. WORK TO COMPLY WITH RCO CHAPTER 9 & MANUFACTURE INSTALLATION INSTRUCTIONS.ROOF INFO: SHINGLE TEAR OF
010-103827-00 | 010-M076-10100 | 2022-10-04 | RSWDR2239788 |  | 9260 | REMOVE EXISTING SHINGLE ROOF TO DECK AND REPLACE WITH NEW FELT UNDERLAYMENT, ICE BARRIER MEMBRANE AT EAVE, NECESSARY FLASHINGS, AND NEW ASPHALT SHINGLES. WORK TO COMPLY WITH RCO CHAPTER 9 & MANUFACTURE INSTALLATION INSTRUCTIONS.ROOF INFO: SHINGLE TEAR OF
010-103827-00 | 010-M076-10100 | 2024-01-15 | MMLSR2403480 |  | 0 | MLS SCOPE: REPLACEMENT OF A SINGLE FURNACE LICENSE NUMBER: H00846 ¦ SCOPE ITEM: FURNACES / AIR HANDLERS / RTUS
010-103829-00 | 010-M188-13200 | 2021-05-14 | RSWDR2117902 |  | 1900 | Remove existing exterior wall covering system and replace with new exterior siding over an approved water-resistive barrier. Work to comply with RCO 703.Siding Info: Remove existing siding on back elevation , only. ( 630’ )square feet) and install new h
010-103835-00 | 010-M188-13900 | 2021-08-02 | MMLSR2130034 |  | 0 | MLS Scope: Replacement of a Single Furnace License Number: H00150 ¦ Scope Item: furnaces / air handlers / RTUs
010-103835-00 | 010-M188-13900 | 2021-03-01 | MMLSR2107089 |  | 0 | MLS Scope: Replacement of a Single Furnace License Number: H00150 ¦ Scope Item: furnaces / air handlers / RTUs
010-103835-00 | 010-M188-13900 | 2023-06-27 | MMLSR2326549 |  | 0 | MLS Scope: Replacement of a Single A/C Unit or Heat Pump License Number: H00286 ¦ Scope Item: air conditioning (including condensers, evaporators, compressors)
010-103841-00 | 010-M188-14500 | 2021-05-14 | RSWDR2117900 |  | 1900 | Remove existing exterior wall covering system and replace with new exterior siding over an approved water-resistive barrier. Work to comply with RCO 703.Siding Info: Remove existing siding on back elevation , only. ( 630’ )square feet) and install new h
010-103841-00 | 010-M188-14500 | 2023-10-02 | PMEPR2341780 |  | 0 | Remove and replace existing cast iron stack with PVC from basement to right above bathroom tying in the runs to the kitchen sink and two bathroom groups.
010-103843-00 | 010-M188-15300 | 2020-09-17 | RSWDR2004659 |  | 7425 | REMOVE EXISTING 21 WINDOW(S), 0 DOOR(S) AND REPLACE WITH NEW. WORK TO COMPLY WITH RCO 612, RCO 308, AND RCO 113.6.1 WITH A U VALUE OF 0.35 OR BETTER.WINDOWS INFO: INSTALLATION OF (21) WINDOWS IN THE EXISTING DUPLEX
010-103848-00 | 010-M188-15800 | 2022-09-30 | RSWDR2239389 |  | 3500 | REMOVE EXISTING 18 WINDOW(S), 0 DOOR(S) AND REPLACE WITH NEW. WORK TO COMPLY WITH RCO 612, RCO 308, AND RCO 113.6.1 WITH A U VALUE OF 0.35 OR BETTER. WINDOWS INFO: WINDOW REPLACE.
010-103855-00 | 010-M076-04400 | 2021-03-23 | EMEPR2110385 |  | 0 | BUILDING PERMIT/PLAN REVIEW: DMGR1909187 REWIRE PROPERTY DUE TO FIRE DAMAGE
010-103855-00 | 010-M076-04400 | 2020-07-31 | PMEPR2015496 |  | 0 | BUILDING PERMIT/PLAN REVIEW: DMGR1909187 INSTALL NEW TUB AND SHOWER VALVE, REPAIR WATER SUPPLY PIPING AS NEEDED, CORRECT LAUNDRY DRAIN AND CONDENSATE DRAIN FOR FURNACE AND WATER HEATER, REPAIR KITCHEN SINK DRAIN AND VENT. INSTALL NEW WATER HEATER AND PL
010-103855-00 | 010-M076-04400 | 2019-09-04 | DMGR1909187 |  | 7000 | UNSF1700147 PLAN APPROVAL: FINAL REVIEWED FOR COMPLIANCE UNDER: 2019 RESIDENTIAL CODE OF OHIO USE/OCCUPANCY GROUP: 1, 2, 3 FAMILY DWELLING CONSTRUCTION TYPE: V-B DESCRIPTION OF WORK: ALTER A 1 STORY FRAMED, 1 FAMILY DWELLING BY REPAIRING DAMAGE
010-103855-00 | 010-M076-04400 | 2020-02-21 |  |  | 7000 | FIRE DAMAGE REPAIR
010-103855-00 | 010-M076-04400 | 2022-01-06 | MMEPR2202480 |  | 0 | BUILDING PERMIT/PLAN REVIEW: DMGR1909187 INSTALL NEW GAS FURNACE, A/C, DUCTWORK, DRYER VENT + EXHAUST FANS, INSTALL NEW GAS LINE FROM NEW METER TO FURNACE. LICENSE NUMBER: H00620
010-103855-00 | 010-M076-04400 | 2022-01-06 | MMEPR2202480 |  | 0 | BUILDING PERMIT/PLAN REVIEW: DMGR1909187 INSTALL NEW GAS FURNACE, A/C, DUCTWORK, DRYER VENT + EXHAUST FANS, INSTALL NEW GAS LINE FROM NEW METER TO FURNACE. LICENSE NUMBER: H00620
010-103858-00 | 010-M076-04100 | 2021-03-18 | ALTR2109612 |  | 2800 | Plan Approval: Final Reviewed For Compliance Under: 2019 Residential Code Of Ohio Use/Occupancy Group: 1, 2, 3 Family Dwelling Construction Type: V-B Description Of Work: Alter a 1 Story Framed, 1 Family Dwelling by installing 0 Carbon Fiber Str
010-103860-00 | 010-M076-03900 | 2020-09-09 | EMLSR2018507 |  | 0 | BUILDING PERMIT/PLAN REVIEW: PLEX2007811 MLS SCOPE: ELECTRIC FOR SOLAR PHOTOVOLTAIC (PV) SYSTEM
010-103861-00 | 010-M076-03800 | 2024-04-02 | RSWDR2413794 |  | 9793 | REMOVE EXISTING 10 WINDOW(S), 0 DOOR(S) AND REPLACE WITH NEW. WORK TO COMPLY WITH RCO 612, RCO 308, AND RCO 113.6.1 WITH A U VALUE OF 0.35 OR BETTER.
010-103872-00 | 010-M076-02600 | 2019-02-25 | ALTR1901516 |  | 15880 | ALT 1 STY SINGLE FAMILY DWG BY INSTALLING INTERIOR PERIMETER DRAIN SUMP WELL AND PUMP. SEPARATE ELECTRIC REQUIRED FOR PUMP ELECTRIC IF NEEDED. MLS
010-103873-00 | 010-M076-02500 | 2021-12-19 | RSWDR2149549 |  | 2500 | REMOVE EXISTING SHINGLE ROOF TO DECK AND REPLACE WITH NEW FELT UNDERLAYMENT, ICE BARRIER MEMBRANE AT EAVE, NECESSARY FLASHINGS, AND NEW ASPHALT SHINGLES. WORK TO COMPLY WITH RCO CHAPTER 9 & MANUFACTURE INSTALLATION INSTRUCTIONS.
010-103875-00 | 010-M076-02300 | 2020-11-17 | RSWDR2006016 |  | 5190 | REMOVE EXISTING SHINGLE ROOF TO DECK AND REPLACE WITH NEW FELT UNDERLAYMENT, ICE BARRIER MEMBRANE AT EAVE, NECESSARY FLASHINGS, AND NEW ASPHALT SHINGLES. WORK TO COMPLY WITH RCO CHAPTER 9 & MANUFACTURE INSTALLATION INSTRUCTIONS.
010-103881-00 | 010-M076-07700 | 2023-05-26 | RSWDR2322024 |  | 18542 | Remove existing shingle roof to deck and replace with new felt underlayment, ice barrier membrane at eave, necessary flashings, and new asphalt shingles. Work to comply with RCO chapter 9 & Manufacture installation instructions.Roof Info: shingle to shin
010-103881-00 | 010-M076-07700 | 2021-04-29 | MMLSR2115358 |  | 0 | MLS Scope: Replacement of a Single Furnace License Number: H01005 ¦ Scope Item: furnaces / air handlers / RTUs
010-103884-00 | 010-M076-07400 | 2023-05-09 | PMLSR2319253 |  | 0 | MLS Scope: Water Heater Replacement
010-103890-00 | 010-M076-06800 | 2020-02-18 | ALTR2001694 |  | 150 | FINAL 2019 RESIDENTIAL CODE OF OHIO 1, 2, 3 FAMILY DWELLING V-B ALTER A 1 STORY FRAMED, 1 FAMILY DWELLING BY FRAMING 2 NON LOAD BEARING WALLS WITH 2X4 FRAMING AND COVERING WITH DRYWALL. NONE NONE APPROVED DOCUMENTS ARE REQUIRED ON-SI
010-103896-00 | 010-M076-05500 | 2019-02-12 | RSWDR1900440 |  | 8741 | Remove existing shingle roof to deck and replace with new felt underlayment, ice barrier membrane at eave, necessary flashings, and new asphalt shingles. Work to comply with RCO chapter 9 & Manufacture installation instructions.Roof Info: Re-roof
010-103899-00 | 010-M076-05200 | 2020-07-02 | MMLSR2013195 |  | 0 | MLS SCOPE: REPLACEMENT OF A SINGLE FURNACE LICENSE NUMBER: H00846 ¦ SCOPE ITEM: FURNACES / AIR HANDLERS / RTUS
010-103907-00 | 010-O039H-01800 | 2019-06-05 | GBLW1900745 |  | 0 | REPLACE THE FACE ONLY OF THE EXISTING WALL SIGN- 113.47 SF - EAST
010-103907-00 | 010-O039H-01800 | 2024-06-24 | ROOFC2425904 |  | 51959 | BUILDING PERMIT TO INSTALL NEW .060 MECHANICALLY ATTACHED TPO ROOFING OVER EXISTING ROOFING ALONG WITH SEPARATION BOARD, NEW PERIMETER AND PENETRATION FLASHINGS ON AN EXISTING COMMERCIAL BUILDING PER OHIO BUILDING CODE SECTION 1507.13 NO DRAWINGS OR SPE
010-103907-00 | 010-O039H-01800 | 2024-04-05 | PMLSC2414226 |  | 0 | MLS SCOPE: WATER HEATER REPLACEMENT
010-103907-00 | 010-O039H-01800 | 2024-06-24 | ROOFC2425904 |  | 51959 | BUILDING PERMIT TO INSTALL NEW .060 MECHANICALLY ATTACHED TPO ROOFING OVER EXISTING ROOFING ALONG WITH SEPARATION BOARD, NEW PERIMETER AND PENETRATION FLASHINGS ON AN EXISTING COMMERCIAL BUILDING PER OHIO BUILDING CODE SECTION 1507.13 NO DRAWINGS OR SPE
010-103907-00 | 010-O039H-01800 | 2024-04-05 | PMLSC2414226 |  | 0 | MLS SCOPE: WATER HEATER REPLACEMENT
010-103908-00 | 010-O039G-01400 | 2022-03-16 | RSWDM2211373 |  | 30000 | REMOVAL OF EXISTING ROOFING TO DECK AND INSTALLATION OF NEW ASPHALT SHINGLE ROOFING, FELT, ICE GUARD, AND FLASHINGS ON AN EXISTING MULTI-FAMILY BUILDING PER OHIO BUILDING CODE SECTION 1507.2 AND MANUFACTURERS INSTALLATION INSTRUCTIONS. NO DRAWINGS OR SPE
010-103908-00 | 010-O039G-01400 | 2021-11-02 | RSWDM2143474 |  | 30000 | REMOVAL OF EXISTING ROOFING TO DECK AND INSTALLATION OF NEW ASPHALT SHINGLE ROOFING, FELT, ICE GUARD, AND FLASHINGS ON AN EXISTING MULTI-FAMILY BUILDING PER OHIO BUILDING CODE SECTION 1507.2 AND MANUFACTURERS INSTALLATION INSTRUCTIONS. NO DRAWINGS OR SPE
010-103908-00 | 010-O039G-01400 | 2022-07-17 | RSWDM2228794 |  | 30000 | REMOVAL OF EXISTING ROOFING TO DECK AND INSTALLATION OF NEW ASPHALT SHINGLE ROOFING, FELT, ICE GUARD, AND FLASHINGS ON AN EXISTING MULTI-FAMILY BUILDING PER OHIO BUILDING CODE SECTION 1507.2 AND MANUFACTURERS INSTALLATION INSTRUCTIONS. NO DRAWINGS OR SPE
010-103908-00 | 010-O039G-01400 | 2022-02-28 | RSWDM2208799 |  | 30000 | REMOVAL OF EXISTING ROOFING TO DECK AND INSTALLATION OF NEW ASPHALT SHINGLE ROOFING, FELT, ICE GUARD, AND FLASHINGS ON AN EXISTING MULTI-FAMILY BUILDING PER OHIO BUILDING CODE SECTION 1507.2 AND MANUFACTURERS INSTALLATION INSTRUCTIONS. NO DRAWINGS OR SPE
010-103908-00 | 010-O039G-01400 | 2021-11-27 | RSWDM2146879 |  | 30000 | REMOVAL OF EXISTING ROOFING TO DECK AND INSTALLATION OF NEW ASPHALT SHINGLE ROOFING, FELT, ICE GUARD, AND FLASHINGS ON AN EXISTING MULTI-FAMILY BUILDING PER OHIO BUILDING CODE SECTION 1507.2 AND MANUFACTURERS INSTALLATION INSTRUCTIONS. NO DRAWINGS OR SPE
010-103936-00 | 010-O039H-01000 | 2023-10-09 | ROOFC2342769 |  | 28450 | BUILDING PERMIT TO REMOVE EXISTING ROOFING TO DECK AND INSTALL NEW .060 FULLY ADHERED TPO RUBBER ROOFING, R-25 INSULATION, PENETRATIONS AND FLASHINGS ON AN EXISTING COMMERCIAL BUILDING PER OHIO BUILDING CODE SECTIONS 1507.13 & 1508. INSULATION AND FINAL
010-103941-00 | 010-O056A-09500 | 2020-12-29 | ROOFC2012211 |  | 60736 | Building permit to remove existing roof membrane and install new mechanically fastened .060 TPO roof membrane roofing system and R-25 insulation along with new perimeter and penetration flashings on an exisitng commercial building. Specs provided. A fin
010-103941-00 | 010-O056A-09500 | 2022-05-20 | PMLSC2220605 |  | 0 | MLS SCOPE: WATER HEATER REPLACEMENT
010-103942-00 | 010-O056A-10700 | 2019-03-14 | MMLSR1904800 |  | 0 | MLS SCOPE: REPLACEMENT OF A SINGLE FURNACE LICENSE NUMBER: H00169 ¦ SCOPE ITEM: FUEL GAS OR LP GAS
010-103942-00 | 010-O056A-10700 | 2021-09-24 | ALTR2137941 |  | 45000 | Plan Approval: to change a window into a sliding glass door on the rear of the home Reviewed For Compliance Under: Use/Occupancy Group: Construction Type: Description Of Work: Sprinkler System: Fire Alarm System: Conditions Of The Plan Approval:
010-103944-00 | 010-O056A-10200 | 2022-02-17 | EMEPC2207677 |  | 0 | ADD 2 OUTLETS ON EXISTING CIRCUIT
010-103944-00 | 010-O056A-10200 | 2022-02-22 | EMEPC2208344 |  | 0 | BUILDING PERMIT/PLAN REVIEW: ALTC2125566 ELECTRIC PERMIT APPROVED PLANS JUICE BAR
010-103944-00 | 010-O056A-10200 | 2021-12-15 | PMEPC2149171 |  | 0 | BUILDING PERMIT/PLAN REVIEW: ALTC2125566 REMOVE THE DRYWALL TO GAIN ACCESS TO THE PLUMBING IN THE WALL, AND ROUTE A 2 INCH DRAIN LINE DOWN THE WALL TO CONNECT THE 3 COMP, HAND SINK, AND DUMP SINK TO. ROUTE NEW PEX WATER LINES IN THE WALL TO FEED THE 3 S
010-103944-00 | 010-O056A-10200 | 2022-11-29 | MMEPC2247322 |  | 0 | PREAPPROVED STANDALONE SCOPE: COMMERCIAL LICENSE NUMBER: H00306 ¦ SCOPE ITEM: FURNACES / AIR HANDLERS / RTUS
010-103944-00 | 010-O056A-10200 | 2023-06-22 | ROOFC2325863 |  | 23000 | BUILDING PERMIT TO INSTALL NEW .060 FULLY ADHERED TPO RUBBER ROOFING OVER EXISTING ROOFING ALONG WITH SEPARATION BOARD, NEW PERIMETER AND PENETRATION FLASHINGS ON AN EXISTING COMMERCIAL BUILDING PER OHIO BUILDING CODE SECTION 1507.13 NO DRAWINGS OR SPEC
010-103947-00 | 010-O056A-10300 | 2022-09-09 | RSWDR2236463 |  | 30735 | REMOVE EXISTING EXTERIOR WALL COVERING SYSTEM AND REPLACE WITH NEW EXTERIOR SIDING OVER AN APPROVED WATER-RESISTIVE BARRIER. WORK TO COMPLY WITH RCO 703.
010-103947-00 | 010-O056A-10300 | 2022-06-07 | RSWDR2223017 |  | 8236 | REMOVE EXISTING SHINGLE ROOF TO DECK AND REPLACE WITH NEW FELT UNDERLAYMENT, ICE BARRIER MEMBRANE AT EAVE, NECESSARY FLASHINGS, AND NEW ASPHALT SHINGLES. WORK TO COMPLY WITH RCO CHAPTER 9 & MANUFACTURE INSTALLATION INSTRUCTIONS.
010-103948-00 | 010-N108HH-07900 | 2022-05-10 | MMLSR2219004 |  | 0 | MLS SCOPE: REPLACEMENT OF A SINGLE A/C UNIT OR HEAT PUMP LICENSE NUMBER: H00063 ¦ SCOPE ITEM: AIR CONDITIONING (INCLUDING CONDENSERS, EVAPORATORS, COMPRESSORS)
010-103948-00 | 010-N108HH-07900 | 2022-03-25 | MMLSR2212690 |  | 0 | MLS SCOPE: REPLACEMENT OF A SINGLE FURNACE LICENSE NUMBER: H00063 ¦ SCOPE ITEM: FURNACES / AIR HANDLERS / RTUS
010-103964-00 | 010-O053KL-01600 | 2024-10-09 | EMEPC2440762 |  | 0 | INSTALL 20 AMP GFI CIRCUIT TO PLUMBING HOTBOX FOR A HEATER RUN THREE-QUARTER PVC UNDERGROUND TO EXISTING OUTDOOR ELECTRIC PANEL
010-103964-00 | 010-O053KL-01600 | 2023-12-04 | EMLSC2350451 |  | 0 | MLS SCOPE: TEMPORARY/FREESTANDING SERVICE (UP TO 200 AMPS DURING CONSTRUCTION)
010-103968-00 | 010-O053KL-01400 | 2022-04-15 |  |  |  | POSSIBLE NEW CONSTRUCTION
010-103968-00 | 010-O053KL-01400 | 2021-04-28 | EMLSC2115217 |  | 0 | MLS SCOPE: TEMPORARY/FREESTANDING SERVICE (UP TO 200 AMPS DURING CONSTRUCTION)
010-103968-00 | 010-O053KL-01400 | 2022-12-05 |  |  |  | N/C
010-103968-00 | 010-O053KL-01400 | 2020-01-01 |  |  |  | SPL_NWP_VD
010-103969-00 | 010-O053KL-02500 | 2021-07-13 | PMEPC2126985 |  | 0 | BUILDING PERMIT/PLAN REVIEW: ALTC2123957 INSTALL PLUMBING DRAINS, VENTS, WATER LINES AND FIXTURES PER ASSOCIATED BUILDING PERMIT NUMBER ALTC2123957.
010-103969-00 | 010-O053KL-02500 | 2021-08-26 | MMEPC2133959 |  | 0 | BUILDING PERMIT/PLAN REVIEW: ALTC2123957 INSTALL GAS LINES AND CONNECT GAS FIXTURES PER ASSOCIATED BUILDING PERMIT NUMBER ALTC2123957 LICENSE NUMBER: P00136 ¦ SCOPE ITEM: FUEL GAS OR LP GAS
010-103969-00 | 010-O053KL-02500 | 2021-07-13 | MMEPC2126984 |  | 0 | BUILDING PERMIT/PLAN REVIEW: ALTC2123957 INSTALL ONE SPLIT SYSTEM, 2 SUPPLY DIFFUSERS, ONE DUCT DETECTOR WITH STAND ALONE ALARM. LICENSE NUMBER: H00074 ¦ SCOPE ITEM: AIR CONDITIONING (INCLUDING CONDENSERS, EVAPORATORS, COMPRESSORS)
010-103969-00 | 010-O053KL-02500 | 2021-06-14 | FSUPC2122293 |  | 0 | 720 MARION RD REFERENCE BUILDING PERMIT #ALTC2123957 ALTERATION TO EXISTING FIRE SPRINKLER SYSTEM TO ADD AND RELOCATE 29 SPRINKLERS FOR OFFICE RENOVATION.
010-103969-00 | 010-O053KL-02500 | 2021-06-14 | FSUPC2122293 |  | 0 | 720 MARION RD REFERENCE BUILDING PERMIT #ALTC2123957 ALTERATION TO EXISTING FIRE SPRINKLER SYSTEM TO ADD AND RELOCATE 29 SPRINKLERS FOR OFFICE RENOVATION.
010-103969-00 | 010-O053KL-02500 | 2021-07-13 | EMEPC2126952 |  | 0 | BUILDING PERMIT/PLAN REVIEW: ALTC2123957 ELECTRICAL LIGHTING AND RECEPTACLES AS SHOWN ON PLANS ASSOCIATED WITH BUILDING PERMIT #ALTC2123957
010-103969-00 | 010-O053KL-02500 | 2020-09-23 | FSUPC2009065 |  | 0 | 600 MARION RD. 1 FIRE PUMP/4 SPRINKLERS. REFERENCE BLDG. PERMIT #ALTC1913260. ALTERATION TO FIRE SPRINKLER SYSTEM TO INSTALL NEW DIESEL FIRE PUMP AND SPRINKLERS IN NEW PUMP ROOM. NEW PUMP TO PROVIDE SUPPLY FOR FIP EAST COMPLEX, BEING DETACHED FROM EX
010-103969-00 | 010-O053KL-02500 | 2021-06-24 | ALTC2123957 |  | 75000 | 720 MARION RD. PLAN APPROVAL: CONDITIONAL REVIEWED FOR COMPLIANCE UNDER: 2017 OBC AND ICC A117.1-2009 WITH MODIFICATIONS IN OBC 1112.0. WORK NOT INCLUDED IN THIS APPROVAL: FIRE SUPPRESSION SYSTEM SHOP DRAWINGS TO BE SUBMITTED SEPARATELY FOR REVIEW
010-103969-00 | 010-O053KL-02500 | 2020-09-23 | FSUPC2009065 |  | 0 | 600 MARION RD. 1 FIRE PUMP/4 SPRINKLERS. REFERENCE BLDG. PERMIT #ALTC1913260. ALTERATION TO FIRE SPRINKLER SYSTEM TO INSTALL NEW DIESEL FIRE PUMP AND SPRINKLERS IN NEW PUMP ROOM. NEW PUMP TO PROVIDE SUPPLY FOR FIP EAST COMPLEX, BEING DETACHED FROM EX
010-103969-00 | 010-O053KL-02500 | 2020-11-18 | FALRC2011084 |  | 0 | ALTER EXISTING FIRE ALARM SYSTEM FOR F.I.P. BY INSTALLING NEW SUPERVISION DEVICES FOR NEW FIRE PUMP. REFERENCE ALTC1913260 - (1) A/V DEVICE, (1) SPRINKLER FLOW ALARM, (6) SPRINKLER TAMPER DEVICES.
010-103969-00 | 010-O053KL-02500 | 2020-11-18 | FALRC2011084 |  | 0 | ALTER EXISTING FIRE ALARM SYSTEM FOR F.I.P. BY INSTALLING NEW SUPERVISION DEVICES FOR NEW FIRE PUMP. REFERENCE ALTC1913260 - (1) A/V DEVICE, (1) SPRINKLER FLOW ALARM, (6) SPRINKLER TAMPER DEVICES.
010-103969-00 | 010-O053KL-02500 | 2020-07-10 | PMEPC2013780 |  | 0 | BUILDING PERMIT/PLAN REVIEW: ALTC1913260 NEW DOMESTIC WATER SERVICE AND FLOOR DRAINS.
010-103969-00 | 010-O053KL-02500 | 2020-07-14 | EMEPC2014027 |  | 0 | BUILDING PERMIT/PLAN REVIEW: ALTC1913260 INSTALL PANEL AND ELECTRIC FOR PUMP PER PRINT.
010-103969-00 | 010-O053KL-02500 | 2020-01-01 |  |  |  | SPL_NWP_VD
010-103970-00 | 010-O053KL-01700 | 2020-06-15 | FALRC2005247 |  | 0 | ALTER EXISTING SUPERVISION SYSTEM FOR BUCKEYE STAMPING BY UPGRADING EXISTING SPRINKLER MONITORING SYSTEM BY SEPARATING EXISTING BURGLARY AND FIRE PANEL INTO SEPARATE SYSTEMS. ALL SUPERVISION DEVICES TO BE REPLACED. EXISTING HALON SYSTEM WILL ALSO BE TIED
010-103970-00 | 010-O053KL-01700 | 2020-06-15 | FALRC2005247 |  | 0 | ALTER EXISTING SUPERVISION SYSTEM FOR BUCKEYE STAMPING BY UPGRADING EXISTING SPRINKLER MONITORING SYSTEM BY SEPARATING EXISTING BURGLARY AND FIRE PANEL INTO SEPARATE SYSTEMS. ALL SUPERVISION DEVICES TO BE REPLACED. EXISTING HALON SYSTEM WILL ALSO BE TIED
010-103970-00 | 010-O053KL-01700 | 2023-09-19 | MMEPC2339680 |  | 0 | Building Permit/Plan Review: ALTC2335032 Install New Flue Install New Gas-line License Number: H00390 ¦ Scope Item: fuel gas or LP gas
010-103971-00 | 010-O055-13900 | 2024-01-02 |  |  |  | COMPL/OCCUP OF 3 BLDGS
010-103971-00 | 010-O055-13900 | 2024-01-01 |  |  |  | SPL/NWP/VD
010-103971-00 | 010-O055-13900 | 2025-01-01 |  |  |  | SPL/NWP/VD
010-103971-00 | 010-O055-13900 | 2024-05-23 | EMEPC2421242 |  | 0 | BUILDING PERMIT/PLAN REVIEW: PLEX2419656 ELECTRIC ONLY. INSTALLATION OF NEW SERVICE.
010-103971-00 | 010-O055-13900 | 2024-05-23 | EMEPC2421240 |  | 0 | BUILDING PERMIT/PLAN REVIEW: PLEX2419672 ELECTRIC ONLY. INSTALLATION NEW SERVICE.
010-103971-00 | 010-O055-13900 | 2024-05-23 | EMEPC2421239 |  | 0 | BUILDING PERMIT/PLAN REVIEW: PLEX2419670 ELECTRIC ONLY. INSTALLATION OF NEW SERVICE.
010-103971-00 | 010-O055-13900 | 2024-04-29 | EMEPC2417385 |  | 0 | BUILDING PERMIT/PLAN REVIEW: PLEX2413675 NEW WAREHOUSE LIGHTING AND 400 AMP TENANT SERVICE.
010-103971-00 | 010-O055-13900 | 2023-08-25 | FSUPC2336275 |  | 0 | 2295 PARSONS AVE REFERENCE BUILDING PERMIT #ALTC2327090 ALTERATION TO EXISTING FIRE SPRINKLER SYSTEM WITHIN WAREHOUSE TO ADD 14 SPRINKLERS FOR NEW OFFICE AREA.
010-103971-00 | 010-O055-13900 | 2023-09-21 | EMEPC2340261 |  | 0 | BUILDING PERMIT/PLAN REVIEW: ALTC2329119 SPEC OFFICE ELECTRICAL WORK, LIGHT, RECEPTACLES, PANEL AND TRANSFORMER
010-103971-00 | 010-O055-13900 | 2023-09-21 | EMEPC2340259 |  | 0 | BUILDING PERMIT/PLAN REVIEW: ALTC2327090 SPEC OFFICE ELECTRICAL WORK, LIGHT, RECEPTACLES, PANEL AND TRANSFORMER
010-103971-00 | 010-O055-13900 | 2023-09-21 | EMEPC2340258 |  | 0 | BUILDING PERMIT/PLAN REVIEW: ALTC2327057 SPEC OFFICE ELECTRICAL WORK, LIGHT, RECEPTACLES, PANEL AND TRANSFORMER
010-103971-00 | 010-O055-13900 | 2023-09-18 | PMEPC2339462 |  | 0 | BUILDING PERMIT/PLAN REVIEW: ALTC2329119 UNDERSLAB TI SANITARY, ABOVE SLAB SANITARY AND WATER, FIXTURES
010-103971-00 | 010-O055-13900 | 2023-09-18 | PMEPC2339457 |  | 0 | BUILDING PERMIT/PLAN REVIEW: ALTC2327090 UNDERSLAB TI SANITARY DRAIN, ABOVE SLAB SANITARY AND WATER, FIXTURES
010-103971-00 | 010-O055-13900 | 2023-08-08 | PMEPC2333459 |  | 0 | BUILDING PERMIT/PLAN REVIEW: ALTC2327057 UNDERSLAB SANITARY, ABOVE SLAB SANITARY AND WATER, PLUMBING FIXTURES, GAS PIPING
010-103971-00 | 010-O055-13900 | 2023-09-20 | MMEPC2340061 |  | 0 | BUILDING PERMIT/PLAN REVIEW: ALTC2329119 COLS CASTINGS BLDG-3: INSTALL (1) 5-TON ROOFTOP UNIT W/DUCT & DEVICES; STAND ALONE SMOKE DETECTOR; (2) CEILING FANS W/VENT; CA231073-B3 LICENSE NUMBER: H00140 ¦ SCOPE ITEM: FURNACES / AIR HANDLERS / RTUS
010-103971-00 | 010-O055-13900 | 2023-09-20 | MMEPC2340059 |  | 0 | BUILDING PERMIT/PLAN REVIEW: ALTC2327090 COLS CASTINGS BLDG #2: INSTALL (1) 5-TON ROOFTOP UNIT W/DUCT & DEVICES; STAND ALONE SMOKE DETECTOR; (2) CEILING FAN W/VENTS; CA231073-B2 LICENSE NUMBER: H00140 ¦ SCOPE ITEM: FURNACES / AIR HANDLERS / RTUS
010-103971-00 | 010-O055-13900 | 2023-09-15 | MMEPC2339283 |  | 0 | BUILDING PERMIT/PLAN REVIEW: ALTC2327057 BLDG-1: INSTALL (1) 6-TON ROOFTOP UNIT W/DUCT, DEVICES & SMOKE DETECTOR; (2) CEILING FANS W/VENT; CA231073-B1 LICENSE NUMBER: H00140 ¦ SCOPE ITEM: FURNACES / AIR HANDLERS / RTUS
010-103971-00 | 010-O055-13900 | 2023-08-25 | FSUPC2336275 |  | 0 | 2295 PARSONS AVE REFERENCE BUILDING PERMIT #ALTC2327090 ALTERATION TO EXISTING FIRE SPRINKLER SYSTEM WITHIN WAREHOUSE TO ADD 14 SPRINKLERS FOR NEW OFFICE AREA.
010-103971-00 | 010-O055-13900 | 2023-08-11 | MMEPC2334081 |  | 0 | BUILDING PERMIT/PLAN REVIEW: NEWC2232776 UNDERGROUND GAS PIPING FOR BUILDING PERMIT #NEWC2232776. LICENSE NUMBER: H01030 ¦ SCOPE ITEM: FUEL GAS OR LP GAS
010-103971-00 | 010-O055-13900 | 2023-01-31 | MMEPC2305673 |  | 0 | BUILDING PERMIT/PLAN REVIEW: NEWC2232773 • PROVIDE AND INSTALL FOUR (4) 100% OA MAKE-UP AIR UNIT WITH STAND-ALONE TEMPERATURE CONTROLS, INLET HOOD WITH BIRD SCREEN, 3-WAY DISCHARGE HEAD, DISCONNECT SWITCH, AND ROOF CURB. • PROVIDE AND INSTALL ONE (1)
010-103971-00 | 010-O055-13900 | 2023-01-31 | MMEPC2305675 |  | 0 | BUILDING PERMIT/PLAN REVIEW: NEWC2232773 • PROVIDE AND INSTALL ONE (1) 100% OA MAKE-UP AIR UNIT WITH STAND-ALONE TEMPERATURE CONTROLS, INLET HOOD WITH BIRD SCREEN, 3-WAY DISCHARGE HEAD, DISCONNECT SWITCH, AND ROOF CURB. • PROVIDE AND INSTALL ONE (1) 5
010-103971-00 | 010-O055-13900 | 2019-02-12 |  |  |  | DEMO OF "2" BLDG'S
010-103971-00 | 010-O055-13900 | 2023-01-20 | PMEPC2304385 |  | 0 | BUILDING PERMIT/PLAN REVIEW: NEWC2232773 UNDERGROUND SANITARY, STORM, FORCED MAIN, WATER, AND GRINDER PUMP STATION. ABOVE GROUND SANITARY VENT, STORM PIPING, ROOF DRAINS, AND WATER PIPING.
010-103971-00 | 010-O055-13900 | 2023-01-23 | EMEPC2304512 |  | 0 | BUILDING PERMIT/PLAN REVIEW: NEWC2232773 INSTALL ELECTRIC SYSTEM INCLUDING LIGHT FIXTURES WITH CONTROLS, SERVICE EQUIPMENT, AND DEVICES PER APPROVED ELECTRIC PERMIT SET. ALSO, INCLUDES FINAL CONNECTIONS TO HVAC AND PLUMBING DEVICES PER APPROVED PERMIT S
010-103971-00 | 010-O055-13900 | 2022-12-09 | EMLSC2249067 |  | 0 | MLS SCOPE: TEMPORARY/FREESTANDING SERVICE (UP TO 200 AMPS DURING CONSTRUCTION)
010-103971-00 | 010-O055-13900 | 2023-01-20 | PMEPC2304390 |  | 0 | BUILDING PERMIT/PLAN REVIEW: NEWC2232776 UNDERGROUND SANITARY, STORM, FORCED MAIN, WATER, AND GRINDER PUMP STATION. ABOVE GROUND SANITARY VENT, STORM PIPING, ROOF DRAINS, AND WATER PIPING.
010-103971-00 | 010-O055-13900 | 2023-01-20 | PMEPC2304384 |  | 0 | BUILDING PERMIT/PLAN REVIEW: NEWC2232780 UNDERGROUND SANITARY, STORM, FORCED MAIN, WATER, AND GRINDER PUMP STATION. ABOVE GROUND SANITARY VENT, STORM PIPING, ROOF DRAINS, AND WATER PIPING.
010-103971-00 | 010-O055-13900 | 2023-01-31 | MMEPC2305677 |  | 0 | BUILDING PERMIT/PLAN REVIEW: NEWC2232776 • PROVIDE AND INSTALL ONE (1) 100% OA MAKE-UP AIR UNIT WITH STAND-ALONE TEMPERATURE CONTROLS, INLET HOOD WITH BIRD SCREEN, 3-WAY DISCHARGE HEAD, DISCONNECT SWITCH, AND ROOF CURB. • PROVIDE AND INSTALL ONE (1) 5
010-103971-00 | 010-O055-13900 | 2023-06-29 | ALTC2327057 |  | 300000 | PLAN APPROVAL: FINAL CONDITIONAL: SEE CONDITIONS OF PLAN APPROVAL. APPEAL HEARING/VARIANCE REQUIRED. PHASED CONSTRUCTION. NON-CONFORMANCE: REVISED DOCUMENTS REQUIRED TO BE SUBMITTED. REVIEWED FOR COMPLIANCE UNDER: 2017 OBC AND ICC A117.1-2009 WIT
010-103971-00 | 010-O055-13900 | 2023-01-23 | EMEPC2304507 |  | 0 | BUILDING PERMIT/PLAN REVIEW: NEWC2232776 INSTALL ELECTRIC SYSTEM INCLUDING LIGHT FIXTURES WITH CONTROLS, SERVICE EQUIPMENT, AND DEVICES PER APPROVED ELECTRIC PERMIT SET. ALSO, INCLUDES FINAL CONNECTIONS TO HVAC AND PLUMBING DEVICES PER APPROVED PERMIT S
010-103971-00 | 010-O055-13900 | 2023-01-23 | EMEPC2304510 |  | 0 | BUILDING PERMIT/PLAN REVIEW: NEWC2232780 INSTALL ELECTRIC SYSTEM INCLUDING LIGHT FIXTURES WITH CONTROLS, SERVICE EQUIPMENT, AND DEVICES PER APPROVED ELECTRIC PERMIT SET. ALSO, INCLUDES FINAL CONNECTIONS TO HVAC AND PLUMBING DEVICES PER APPROVED PERMIT S
010-103975-00 | 010-N016L-01900 | 2024-06-27 |  |  |  | RECK 2025 FOR DWLG REHAB
010-103976-00 | 010-N016L-02000 | 2023-11-20 | MMLSR2348793 |  | 0 | MLS SCOPE: REPLACEMENT OF A SINGLE FURNACE LICENSE NUMBER: H00056 ¦ SCOPE ITEM: FURNACES / AIR HANDLERS / RTUS
010-103976-00 | 010-N016L-02000 | 2024-10-09 | RSWDR2440885 |  | 2469 | REMOVE EXISTING 0 WINDOW(S), 1 DOOR(S) AND REPLACE WITH NEW. WORK TO COMPLY WITH RCO 612, RCO 308, AND RCO 113.6.1 WITH A U VALUE OF 0.35 OR BETTER.
010-103977-00 | 010-N016L-02100 | 2024-02-23 | EMLSR2408426 |  | 0 | BUILDING PERMIT/PLAN REVIEW: PLEX2406844 MLS SCOPE: ELECTRIC FOR SOLAR PHOTOVOLTAIC (PV) SYSTEM
010-103981-00 | 010-O053R-03300 | 2021-10-05 | RSWDR2139274 |  | 59000 | Remove existing shingle roof to deck and replace with new felt underlayment, ice barrier membrane at eave, necessary flashings, and new asphalt shingles. Work to comply with RCO chapter 9 & Manufacture installation instructions.Roof Info: 3 roofs one met
010-103982-00 | 010-O053C-12300 | 2021-10-11 | RSWDR2140216 |  | 1800 | Remove existing 2 window(s), 0 door(s) and replace with new. Work to comply with RCO 612, RCO 308, and RCO 113.6.1 with a U Value of 0.35 or Better.
010-103982-00 | 010-O053C-12300 | 2023-02-23 | RSWDR2308969 |  | 3000 | Remove existing shingle roof to deck and replace with new felt underlayment, ice barrier membrane at eave, necessary flashings, and new asphalt shingles. Work to comply with RCO chapter 9 & Manufacture installation instructions.
010-103986-00 | 010-O053R-01900 | 2024-11-13 | MMEPC2445202 |  | 0 | REPLACE TWO LIKE-FOR-LIKE ROOF TOP UNITS LICENSE NUMBER: H00964 ¦ SCOPE ITEM: FURNACES / AIR HANDLERS / RTUS
010-103989-00 | 010-N030A-13700 | 2023-12-11 | RSWDR2351382 |  | 7000 | REMOVE EXISTING SHINGLE ROOF TO DECK AND REPLACE WITH NEW FELT UNDERLAYMENT, ICE BARRIER MEMBRANE AT EAVE, NECESSARY FLASHINGS, AND NEW ASPHALT SHINGLES. WORK TO COMPLY WITH RCO CHAPTER 9 & MANUFACTURE INSTALLATION INSTRUCTIONS.
010-103990-00 | 010-N030A-13600 | 2023-12-07 | EMEPR2350804 |  | 0 | TO REPLACE 100 AMP PANEL IN BASEMENT TO UPDATE GROUNDING WITH TWO 8’ GROUND RODS THAT ARE 6’ APART
010-103992-00 | 010-N030A-13900 | 2019-02-11 | ALTR1901032 |  | 15995 | ALTER 1 STORY SINGLE FAMILY DWELLING BY INSTALLING INTERIOR PERIMETER DRAIN SUMP WELL AND PUMP. SEPARATE ELECTRIC REQUIRED FOR PUMP ELECTRIC IF NEEDED. MLS
010-103992-00 | 010-N030A-13900 | 2019-09-03 | MMLSR1917574 |  | 0 | MLS Scope: Replacement of a Single Furnace, A/C and/or Heat Pump License Number: H00286 ¦ Scope Item: air conditioning (including condensers, evaporators, compressors)
010-103992-00 | 010-N030A-13900 | 2020-08-27 |  |  |  | RECK 2021 FOR HVAC REPL & SUMP PUMP
010-103995-00 | 010-N030A-14200 | 2019-03-01 | RSWDR1900653 |  | 2500 | Remove existing 0 window(s), 1 door(s) and replace with new. Work to comply with RCO 612, RCO 308, and RCO 113.6.1 with a U Value of 0.35 or Better. Doors Info: Install Replacement Pre Hung Front Entry Door
010-103996-00 | 010-N030A-14300 | 2023-09-21 | MMLSR2340294 |  | 0 | MLS Scope: Replacement of a Single Furnace, A/C and/or Heat Pump License Number: H01163 ¦ Scope Item: furnaces / air handlers / RTUs
010-104008-00 | 010-N030A-12400 | 2019-06-25 | RSWDR1903108 |  | 2500 | REMOVE EXISTING 2 WINDOW(S), 0 DOOR(S) AND REPLACE WITH NEW. WORK TO COMPLY WITH RCO 612, RCO 308, AND RCO 113.6.1 WITH A U VALUE OF 0.35 OR BETTER. WINDOWS INFO: 2 WINDOWS 2ND FLOOR. REMOVE EXISTING EXTERIOR WALL COVERING SYSTEM AND REPLACE WITH NEW E
010-104011-00 | 010-N030A-12700 | 2023-03-22 | RSWDR2312407 |  | 11412 | Remove existing 12 window(s), 0 door(s) and replace with new. Work to comply with RCO 612, RCO 308, and RCO 113.6.1 with a U Value of 0.35 or Better.Windows Info: Remove and replace existing 12 windows on all sides and stories of home with new of same s
010-104011-00 | 010-N030A-12700 | 2019-02-12 | ALTR1901099 |  | 8200 | ALT 1 STY SINGLE FAMILY DWG BY INSTALLING INTERIOR PERIMETER DRAIN SUMP WELL AND PUMP.
010-104012-00 | 010-N030A-12800 | 2021-11-11 | PMEPR2144867 |  | 0 | REMOVE EXISTING 3 INCH CAST SANITARY STACK, REPLACEMENT WITH PVC. APPROXIMATELY 8 FEET VERTICAL STACK BEING REPLACED, ALONG WITH KITCHEN SINK FIXTURE DRAIN APPROXIMATELY 6 FEET.
010-104012-00 | 010-N030A-12800 | 2022-09-12 | RSWDR2236606 |  | 10000 | REMOVE EXISTING SHINGLE ROOF TO DECK AND REPLACE WITH NEW FELT UNDERLAYMENT, ICE BARRIER MEMBRANE AT EAVE, NECESSARY FLASHINGS, AND NEW ASPHALT SHINGLES. WORK TO COMPLY WITH RCO CHAPTER 9 & MANUFACTURE INSTALLATION INSTRUCTIONS.ROOF INFO: REMOVE AND REPL
010-104013-00 | 010-N030A-12900 | 2020-08-10 | PMLSR2016204 |  | 0 | MLS SCOPE: WATER HEATER REPLACEMENT
010-104013-00 | 010-N030A-12900 | 2023-06-13 | MMLSR2324665 |  | 0 | MLS Scope: Replacement of a Single A/C Unit or Heat Pump License Number: H00140 ¦ Scope Item: air conditioning (including condensers, evaporators, compressors)
010-104013-00 | 010-N030A-12900 | 2024-08-21 | RSWDR2434172 |  | 6072 | REMOVE EXISTING EXTERIOR WALL COVERING SYSTEM AND REPLACE WITH NEW EXTERIOR SIDING OVER AN APPROVED WATER-RESISTIVE BARRIER. WORK TO COMPLY WITH RCO 703.SIDING INFO: FURNISH AND INSTALL NEW VINYL SIDING TO HOME. COLOR TO BE WARM SANDALWOOD. CLEAN UP AND
010-104016-00 | 010-N030A-13300 | 2020-06-03 | PMLSM2010488 |  | 0 | MLS SCOPE: WATER HEATER REPLACEMENT
010-104017-00 | 010-N030A-13400 | 2021-01-11 | PMEPR2100638 |  | 0 | BASEMENT BREAKUP Replacing approximately 25’ of underground building drain. Banding on to existing stack and moving it over towards a wall. Laundry stand pipe will be replaced with a future half bathroom group being installed. The laundry and half bathro
010-104018-00 | 010-N030A-13500 | 2020-11-25 | RSWDR2006160 |  | 13075 | REMOVE EXISTING 10 WINDOW(S), 0 DOOR(S) AND REPLACE WITH NEW. WORK TO COMPLY WITH RCO 612, RCO 308, AND RCO 113.6.1 WITH A U VALUE OF 0.35 OR BETTER.WINDOWS INFO: REMOVE AND REPLACE 10 WINDOWS LIKE FOR LIKE REMOVE EXISTING SHINGLE ROOF TO DECK AND REP
010-104018-00 | 010-N030A-13500 | 2023-10-04 | ALTR2342247 |  | 5500 | INSTALL EGRESS Plan Approval: Final Reviewed For Compliance Under: 2019 Residential Code Of Ohio Use/Occupancy Group: 1, 2, 3 Family Dwelling Construction Type: V-B Description Of Work: Alter a 1 Story Framed, 1 Family Dwelling to Install Ba
010-104020-00 | 010-N030A-09200 | 2019-11-07 | EMEPR1922898 |  | 0 | BUILDING PERMIT/PLAN REVIEW: ALTR1911415 INSTALL OUTLET FOR SUMP PUMP
010-104020-00 | 010-N030A-09200 | 2021-02-23 | EMLSR2106426 |  | 0 | Building Permit/Plan Review: PLEX2100103 MLS Scope: Electric for Solar Photovoltaic (PV) System
010-104020-00 | 010-N030A-09200 | 2019-11-07 | EMEPR1922935 |  | 0 | STATUS CHANGE: 11/7/2019 - REFER TO EMEPR1922898 BUILDING PERMIT/PLAN REVIEW: ALTR1911415 INSTALL A DEDICATED ELECTRICAL OUTLET FOR THE ASSOCIATED SUMP PUMP AND PERIMETER WATERPROOFING INSTALLATION.
010-104020-00 | 010-N030A-09200 | 2019-10-30 | ALTR1911415 |  | 1400 | ALTER A 2 STY SINGLE FAM DWG BY INSTALLING INTERIOR PERIMETER DRAIN SUMP WELL AND PUMP. SEPARATE ELECTRIC REQUIRED FOR PUMP ELECTRIC IF NEEDED. MLS
010-104023-00 | 010-N030A-09500 | 2022-02-02 | RSWDR2205740 |  | 400 | REMOVE EXISTING 0 WINDOW(S), 2 DOOR(S) AND REPLACE WITH NEW. WORK TO COMPLY WITH RCO 612, RCO 308, AND RCO 113.6.1 WITH A U VALUE OF 0.35 OR BETTER. DOORS INFO: FONT AND BACK
010-104026-00 | 010-N030A-09800 | 2019-03-04 | MMLSR1904010 |  | 0 | MLS Scope: Replacement of a Single Furnace, A/C and/or Heat Pump License Number: H00855 ¦ Scope Item: air conditioning (including condensers, evaporators, compressors) License Number: H00855 ¦ Scope Item: furnaces / air handlers / RTUs
010-104027-00 | 010-N030A-09900 | 2020-10-27 | EMEPR2022647 |  | 0 | REPLACE 100 AMP SERVICE INCLUDING METER CAN, SERVICE RISER, ELECTRIC PANEL, SERVICE FEEDER, & UPDATED GROUNDING
010-104036-00 | 010-N030A-07900 | 2022-09-08 | RSWDR2236302 |  | 8000 | REMOVE EXISTING 20 WINDOW(S), 3 DOOR(S) AND REPLACE WITH NEW. WORK TO COMPLY WITH RCO 612, RCO 308, AND RCO 113.6.1 WITH A U VALUE OF 0.35 OR BETTER. REMOVE EXISTING EXTERIOR WALL COVERING SYSTEM AND REPLACE WITH NEW EXTERIOR SIDING OVER AN APPROVED WA
010-104036-00 | 010-N030A-07900 | 2021-09-03 | EMEPR2135038 |  | 0 | ELECTRICAL WORK NEEDED TO REPLACE OUTSIDE SERVICE.
010-104036-00 | 010-N030A-07900 | 2020-10-15 | RSWDR2005268 |  | 6500 | INSTALL NEW ASPHALT SHINGLE ROOF OVER EXISTING ROOF. TWO ASPHALT SHINGLE ROOFS MAXIMUM PERMITTED PER RCO 907.3. WORK TO COMPLY WITH RCO CHAPTER 9.
010-104046-00 | 010-N030A-08900 | 2021-06-16 | RSWDR2122858 |  | 10415 | Remove existing shingle roof to deck and replace with new felt underlayment, ice barrier membrane at eave, necessary flashings, and new asphalt shingles. Work to comply with RCO chapter 9 & Manufacture installation instructions.Roof Info: Shingle tear of
010-104047-00 | 010-N030A-09000 | 2020-07-17 | RSWDR2003292 |  | 6000 | REMOVE EXISTING SHINGLE ROOF TO DECK AND REPLACE WITH NEW FELT UNDERLAYMENT, ICE BARRIER MEMBRANE AT EAVE, NECESSARY FLASHINGS, AND NEW ASPHALT SHINGLES. WORK TO COMPLY WITH RCO CHAPTER 9 & MANUFACTURE INSTALLATION INSTRUCTIONS.
010-104049-00 | 010-N030C-02300 | 2023-05-23 | RSWDR2321231 |  | 10500 | Remove existing shingle roof to deck and replace with new felt underlayment, ice barrier membrane at eave, necessary flashings, and new asphalt shingles. Work to comply with RCO chapter 9 & Manufacture installation instructions.
010-104049-00 | 010-N030C-02300 | 2020-07-16 | DMGR2006390 |  | 36469 | PLAN APPROVAL: FINAL REVIEWED FOR COMPLIANCE UNDER: 2019 RESIDENTIAL CODE OF OHIO USE/OCCUPANCY GROUP: 1, 2, 3 FAMILY DWELLING CONSTRUCTION TYPE: V-B DESCRIPTION OF WORK: ALTER A 1 STORY FRAMED, 1 FAMILY DWELLING: PROJECT SCOPE IS REPAIR MINOR
010-104049-00 | 010-N030C-02300 | 2020-08-12 | EMEPR2016517 |  | 0 | BUILDING PERMIT/PLAN REVIEW: DMGR2006390 ADDED SINGLE SWITCH BOX AND STUB FOR OUTSIDE LIGHT ON EXISTING CIRCUIT.
010-104050-00 | 010-O055-12100 | 2019-06-19 | PMLSC1911724 |  | 0 | MLS SCOPE: BACKFLOW PREVENTER NEW OR REPLACEMENT
010-104051-00 | 010-O053KL-01100 | 2023-06-22 | EMEPC2326016 |  | 0 | Replacing/increasing 800amp 277/480V panel with 1000 amp 277/480V main breaker panel with GFI protection and arc flash study Available fault current required at time of inspection. CH
010-104051-00 | 010-O053KL-01100 | 2020-07-29 | MMEPC2015265 |  | 0 | REPLACE LIKE FOR LIKE 7.5 TON RTU LICENSE NUMBER: H00137 ¦ SCOPE ITEM: FURNACES / AIR HANDLERS / RTUS LICENSE NUMBER: H00137 ¦ SCOPE ITEM: FURNACES / AIR HANDLERS / RTUS
010-104054-00 | 010-O053D-00100 | 2021-06-21 | FALRC2123391 |  | 0 | Alter existing fire alarm system for City of Columbus Sewer Maintenance Building by installing new supervision devices to monitor new methane detection system. Stand Alone permit. Section 901.7 of the Ohio fire code requires the fire code official to be
010-104054-00 | 010-O053D-00100 | 2021-06-21 | FALRC2123391 |  | 0 | Alter existing fire alarm system for City of Columbus Sewer Maintenance Building by installing new supervision devices to monitor new methane detection system. Stand Alone permit. Section 901.7 of the Ohio fire code requires the fire code official to be
010-104054-00 | 010-O053D-00100 | 2021-05-25 | EMEPC2119427 |  | 0 | Building Permit/Plan Review: ALTC2114525 INSTALLATION OF METHANE DETECTORS
010-104054-00 | 010-O053D-00100 | 2021-04-22 | ALTC2114525 |  | 20500 | 1250 Fairwood Ave. Plan Approval: Conditional Reviewed For Compliance Under: 2017 OBC and ICC A117.1-2009 with modifications in OBC 1112.0. Work Not Included In This Approval: Plumbing; Fire alarm system alterations are required to be submitted s
010-104054-00 | 010-O053D-00100 | 2022-08-18 | FALRC2233523 |  | 0 | ALTER EXISTING FIRE ALARM SYSTEM FOR CITY OF COLUMBUS BY REPLACING EXISTING DUCT DETECTOR WITH A NEW ONE. REFERENCE PERMIT PLEX2010618 - (1) DUCT DETECTOR.
010-104054-00 | 010-O053D-00100 | 2020-05-22 | ROOFC2004521 |  | 2266885 | ROOF
010-104054-00 | 010-O053D-00100 | 2022-02-25 | ROOFC2208638 |  | 1418832 | ALTER EXISTING 1 STORY VEHICLE MAINTENANCE GARAGE, II-B CONSTRUCTION TYPE AND S-1/A-3/B NON-SEPARATED USE, BY COMPLETELY TEARING OFF EXISTING ROOF TO DECK AND REPLACING WITH NEW UNDERLAYMENT, MIN R-20 INSULATION, NECESSARY FLASHING AND ROOFING PER ARCHIT
010-104054-00 | 010-O053D-00100 | 2020-06-17 | EMEPC2011802 |  | 0 | BUILDING PERMIT/PLAN REVIEW: ALTC2002297 INSTALL 3 NEW LIGHTS AND SWITCHES IN NEW DOG HOUSE ON ROOF.
010-104054-00 | 010-O053D-00100 | 2020-06-22 | FALRC2005548 |  | 0 | ALTER EXISTING FIRE ALARM SYSTEM FOR THE DEPARTMENT OF PUBLIC UTILITIES BY REPLACING A DUCT DETECTOR. DUCT DETECTOR SHALL REPORT TO FACP AS A SUPERVISORY SIGNAL PER OMC 606.4.1. STAND ALONE PERMIT. SECTION 901.7 OF THE OHIO FIRE CODE REQUIRES THE FIRE CO
010-104054-00 | 010-O053D-00100 | 2020-06-22 | FALRC2005548 |  | 0 | ALTER EXISTING FIRE ALARM SYSTEM FOR THE DEPARTMENT OF PUBLIC UTILITIES BY REPLACING A DUCT DETECTOR. DUCT DETECTOR SHALL REPORT TO FACP AS A SUPERVISORY SIGNAL PER OMC 606.4.1. STAND ALONE PERMIT. SECTION 901.7 OF THE OHIO FIRE CODE REQUIRES THE FIRE CO
010-104054-00 | 010-O053D-00100 | 2022-08-18 | FALRC2233523 |  | 0 | ALTER EXISTING FIRE ALARM SYSTEM FOR CITY OF COLUMBUS BY REPLACING EXISTING DUCT DETECTOR WITH A NEW ONE. REFERENCE PERMIT PLEX2010618 - (1) DUCT DETECTOR.
010-104054-00 | 010-O053D-00100 | 2020-08-17 | FSUPC2007707 |  | 0 | 1250 FAIRWOOD AV. 3 SPRINKLERS. REFERENCE BLDG. PERMIT #ALTC2002297. ALTERATION TO FIRE SPRINKLER SYSTEM FOR REMODEL TO REMOVE AND RECONSTRUCT ROOF ACCESS STRUCTURE. CITY OF COLUMBUS, SEWER MAINTENANCE FACILITY.
010-104054-00 | 010-O053D-00100 | 2020-08-17 | FSUPC2007707 |  | 0 | 1250 FAIRWOOD AV. 3 SPRINKLERS. REFERENCE BLDG. PERMIT #ALTC2002297. ALTERATION TO FIRE SPRINKLER SYSTEM FOR REMODEL TO REMOVE AND RECONSTRUCT ROOF ACCESS STRUCTURE. CITY OF COLUMBUS, SEWER MAINTENANCE FACILITY.
010-104054-00 | 010-O053D-00100 | 2023-03-08 | EMEPC2310648 |  | 0 | BUILDING PERMIT/PLAN REVIEW: ALTC2140242 FLUID DELIVERY SYSTEM ALTERATIONS PER APPROVED DRAWINGS. INCLUDES 14 FIXTURE REPLACEMENTS AND 120V POWER TO NEW SYSTEM COMPONENTS.
010-104054-00 | 010-O053D-00100 | 2020-02-20 | MMEPC2003780 |  | 0 | BUILDING PERMIT/PLAN REVIEW: PLEX1908193 DEMO/INSTALL RTU UNIT WITH ASSOCIATED DUCTWORK, REFRIGERANT PIPING & ACCESSORIES. ASSOCIATED ELECTRICAL & CONTROLS INSTRUMENTATION WORK LICENSE NUMBER: H00390
010-104054-00 | 010-O053D-00100 | 2020-02-20 | MMEPC2003780 |  | 0 | BUILDING PERMIT/PLAN REVIEW: PLEX1908193 DEMO/INSTALL RTU UNIT WITH ASSOCIATED DUCTWORK, REFRIGERANT PIPING & ACCESSORIES. ASSOCIATED ELECTRICAL & CONTROLS INSTRUMENTATION WORK LICENSE NUMBER: H00390
010-104054-00 | 010-O053D-00100 | 2021-07-02 | MMEPC2125472 |  | 0 | Building Permit/Plan Review: Altc2114525 Installation of New Louvers and New Methane Gas Detection System License Number: H00416 ¦ Scope Item: ductwork / dampers
010-104054-00 | 010-O053D-00100 | 2022-05-25 | MMEPC2221304 |  | 0 | MECHANICAL ONLY PERMIT FOR INSTALL OF NEW 2 TON MINI SPLIT SYSTEM AND REMOVE OLD ONE. NO PLANS SUBMITTED. ROUGH AND FINAL INSPECTIONS INCLUDED. LICENSE NUMBER: H01115
010-104054-00 | 010-O053D-00100 | 2019-12-13 | EMEPC1925876 |  | 0 | BUILDING PERMIT/PLAN REVIEW: PLEX1904879 NEW CONSTRUCTION OF (1) LEVEL 2 ELECTRIC VEHICLE CHARGING STATION WITH (2) CHARGING PORTS. CONSTRUCTION INCLUDES NEW SUB-METER; CONTACTOR WITH COIL; REMOTE SHUT DOWN UNIT; AND INSTALLATION OF CONDUIT AND WIRE FOR
010-104054-00 | 010-O053D-00100 | 2021-08-16 | MMEPC2132091 |  | 0 | Building Permit/Plan Review: PLEX2010618 DEMO/INSTALL RTU UNIT WITH ASSOCIATED DUCTWORK, PIPING & ACCESSORIES. ASSOCIATED ELECTRICAL & CONTROLS INSTRUMENTATION WORK. License Number: H00390 ¦ Scope Item: air conditioning (including condensers, evaporato
010-104054-00 | 010-O053D-00100 | 2021-12-15 | EMEPC2149174 |  | 0 | BUILDING PERMIT/PLAN REVIEW: PLEX2123215 REMOVE POWER AND RE-INSTALL POWER TO AHU'S
010-104054-00 | 010-O053D-00100 | 2021-12-30 | EMEPC2150697 |  | 0 | BUILDING PERMIT/PLAN REVIEW: PLEX2010618 DISCONNECT UNIT BEING REPLACED, EXTEND WIRING TO NEW UNIT. REMOVE AND REPLACE DUCT SMOKE DETECTOR
010-104054-00 | 010-O053D-00100 | 2022-02-09 | FALRC2206503 |  | 0 | ALTER EXISTING FIRE ALARM SYSTEM FOR CITY OF COLUMBUS BY INSTALLING DUCT DETECTOR FOR AHU-19 REPLACEMENT. DUCT DETECTOR SHALL REPORT TO FACP AS A SUPERVISORY SIGNAL PER OMC 606.4.1. REFERENCE PERMIT PLEX2123215 - (1) DUCT DETECTOR.
010-104054-00 | 010-O053D-00100 | 2022-02-09 | FALRC2206503 |  | 0 | ALTER EXISTING FIRE ALARM SYSTEM FOR CITY OF COLUMBUS BY INSTALLING DUCT DETECTOR FOR AHU-19 REPLACEMENT. DUCT DETECTOR SHALL REPORT TO FACP AS A SUPERVISORY SIGNAL PER OMC 606.4.1. REFERENCE PERMIT PLEX2123215 - (1) DUCT DETECTOR.
010-104054-00 | 010-O053D-00100 | 2021-12-15 | MMEPC2149121 |  | 0 | BUILDING PERMIT/PLAN REVIEW: PLEX2123215 DEMO/INSTALL AHU, ACCU & VAV'S WITH ASSOCIATED DUCTWORK, PIPING & ACCESSORIES. ASSOCIATED ELECTRICAL & CONTROLS INSTRUMENTATION WORK. LICENSE NUMBER: H00390 ¦ SCOPE ITEM: AIR CONDITIONING (INCLUDING CONDENSERS,
010-104054-00 | 010-O053D-00100 | 2023-09-19 | EMEPC2339730 |  | 0 | BUILDING PERMIT/PLAN REVIEW: PLEX2243720 ELECTRIC WORK ASSOCIATED WITH HVAC EQUIPMENT REPLACEMENT
010-104054-00 | 010-O053D-00100 | 2023-09-14 | MMEPC2339144 |  | 0 | BUILDING PERMIT/PLAN REVIEW: PLEX2243720 DEMO/INSTALL CU'S & COILS WITH ASSOCIATED PIPING & ACCESSORIES. ASSOCIATED ELECTRICAL & CONTROLS INSTRUMENTATION WORK. LICENSE NUMBER: H00390 ¦ SCOPE ITEM: AIR CONDITIONING (INCLUDING CONDENSERS, EVAPORATORS, CO
010-104054-00 | 010-O053D-00100 | 2024-09-03 | ROOFC2435860 |  | 1439401 | ALTERATION TO EXISTING COMMERCIAL BUILDING TO REMOVE EXISTING SINGLE-PLY ROOFING SYSTEM TO DECK AND REPLACE W/ NEW R-30 INSULATION AND NEW .060 FULLY ADHERED EPDM ROOFING SYSTEM. WORK INCLUDES NECESSARY FLASHINGS. WORK AREA INCLUDES SPACE IDENTIFIED AS “
010-104054-00 | 010-O053D-00100 | 2024-07-01 | PMEPC2426985 |  | 0 | BUILDING PERMIT/PLAN REVIEW: ALTC2228942 PLUMBING & HVAC REMODEL FOR EXISTING OFFICE & WARE HOUSE BUILDING. THIS WILL INCLUDE GAS PIPING FOR PLUMBING ANF DUCT WORK.
010-104054-00 | 010-O053D-00100 | 2024-07-01 | MMEPC2426988 |  | 0 | BUILDING PERMIT/PLAN REVIEW: ALTC2228942 PLUMBING & HVAC REMODEL FOR EXISTING OFFICE & WARE HOUSE BUILDING. THIS WILL INCLUDE GAS PIPING FOR PLUMBING ANF DUCT WORK. LICENSE NUMBER: H00416 ¦ SCOPE ITEM: DUCTWORK / DAMPERS
010-104054-00 | 010-O053D-00100 | 2024-07-31 | EMEPC2430459 |  | 0 | BUILDING PERMIT/PLAN REVIEW: ALTC2228942 UPDATING AND ADDING NEW ELECTRICAL DEVICES WITH NEW LIGHTING IN WAREHOUSE, OFFICE AND LOCKER ROOM AREAS AND UPDATING SERVICE TO NEW AREA WITH 400 AMP PANEL FOR 5 RTU
010-104055-00 | 010-O053C-11000 | 2023-02-27 | PMLSR2309357 |  | 0 | MLS Scope: Water Heater Replacement
010-104056-00 | 010-O053KL-02200 | 2021-03-09 | EMEPC2108210 |  | 0 | INSTALL A 20 AMP CIRCUIT TO FIRE ALARM TOOL BOX INSTALL CONDUIT AND WIRING FROM FIRE PUMP MOTOR TO EXISTING JUNCTION BOX
010-104056-00 | 010-O053KL-02200 | 2022-04-15 |  |  |  | POSSIBLE NEW CONSTRUCTION
010-104056-00 | 010-O053KL-02200 | 2022-12-05 |  |  |  | N/C
010-104056-00 | 010-O053KL-02200 | 2023-07-21 | WNDRC2330422 |  | 1400000 | 1883-FEDERAL PARKWAY REMOVE AND REPLACE 17 SKYLIGHTS TO COMPLY WITH OBC 2405. SEE ATTACHED DRAWINGS AND SCOPE. INSULATION AND FINAL STRUCTURAL INSPECTIONS WILL BE REQUIRED TO COMPLETE THIS PERMIT.
010-104056-00 | 010-O053KL-02200 | 2021-04-13 | EMLSC2113063 |  | 0 | MLS SCOPE: TEMPORARY/FREESTANDING SERVICE (UP TO 200 AMPS DURING CONSTRUCTION)
010-104056-00 | 010-O053KL-02200 | 2022-07-18 | EMEPC2228931 |  | 0 | BUILDING PERMIT/PLAN REVIEW: PLEX2223946 WIRE AS PER PLANS.
010-104056-00 | 010-O053KL-02200 | 2022-07-18 | EMEPC2228928 |  | 0 | BUILDING PERMIT/PLAN REVIEW: PLEX2223950 WIRE AS PER PLANS.
010-104056-00 | 010-O053KL-02200 | 2019-09-25 | FALRC1910083 |  | 0 | ALTER EXISTING FIRE ALARM SYSTEM FOR FEDERAL PARKWAY WEST BY INSTALLING MONITOR MODULES TO MONITOR WATER FLOWS, TAMPERS, AND LOW PRESSURE SWITCHES ON NEW SPRINKLER RISERS. STAND ALONE PERMIT. SECTION 901.7 OF THE OHIO FIRE CODE REQUIRES THE FIRE CODE OFF
010-104056-00 | 010-O053KL-02200 | 2019-09-25 | FALRC1910083 |  | 0 | ALTER EXISTING FIRE ALARM SYSTEM FOR FEDERAL PARKWAY WEST BY INSTALLING MONITOR MODULES TO MONITOR WATER FLOWS, TAMPERS, AND LOW PRESSURE SWITCHES ON NEW SPRINKLER RISERS. STAND ALONE PERMIT. SECTION 901.7 OF THE OHIO FIRE CODE REQUIRES THE FIRE CODE OFF
010-104056-00 | 010-O053KL-02200 | 2020-04-15 | MMEPC2007372 |  | 0 | INSTALL 6 DUCTLESS SPLIT SYSTEMS , UNITS TO SET ON GROUND LICENSE NUMBER: H00381 ¦ SCOPE ITEM: AIR CONDITIONING (INCLUDING CONDENSERS, EVAPORATORS, COMPRESSORS)
010-104056-00 | 010-O053KL-02200 | 2020-06-05 | EMEPC2010682 |  | 0 | INSTALL NEW 200 AMP PANEL OFF OF EXISTING SWITCH GEAR INSTALL WIRING IN DISCONNECTS AND WIRE QTY 5 AV UNITS COPY OF PLAN TO BE ON SITE FOR INSPECTIONS
010-104056-00 | 010-O053KL-02200 | 2023-07-21 | ROOFC2330413 |  | 1400000 | 1883-FEDERAL PARKWAY BUILDING PERMIT FOR NEW ROOFING PROJECT AT AN EXISTING 1-STORY COMMERCIAL BUILDING. WORK INCLUDES TEAR OFF AT AREAS WITH DAMAGED INSULATION/DECKING ONLY AND REPLACEMENT OF SAME INSULATION/DECKING TYPE/THICKNESS. APPROX. 420,000 S.F.
010-104056-00 | 010-O053KL-02200 | 2024-08-13 | ALTC2432844 |  | 0 | PROJECT REVIEWED FOR COMPLIANCE UNDER: 2024 OBC AND ICC A117.1-2009 (ALTERATIONS). EXISTING BUILDING COMPLIANCE METHOD PER THE 2024 EXISTING BUILDING CODE: PRESCRIPTIVE PROJECT USE/OCCUPANCY /SEPARATION/FIRE AREAS: S-1, NOT A CHANGE OF OCCUPANCY BUIL
010-104056-00 | 010-O053KL-02200 | 2024-08-28 | EMEPC2435285 |  | 0 | BUILDING PERMIT/PLAN REVIEW: ALTC2432844 INSTALL (7) EXIT SIGNS AND (5) EGRESS FIXTURES.
010-104056-00 | 010-O053KL-02200 | 2024-10-18 | EMEPC2441898 |  | 0 | BUILDING PERMIT/PLAN REVIEW: PLEX2431735 INSTALL WIRING FOR A DISASSEMBLY ROBOT, (6) ELECTRIC SAWS, (2) PANELS AND A TRANSFORMER, AND OTHER MACHINES WITH CURRENT WIRING PROBLEMS.
010-104056-00 | 010-O053KL-02200 | 2024-08-28 | EMEPC2435287 |  | 0 | BUILDING PERMIT/PLAN REVIEW: PLEX2431723 INSTALL (5) EXIT SIGNS, (2) EGRESS FIXTURES, (9) LIGHTS, (8) RECEPTACLES.
010-104058-00 | 010-O055-12700 | 2024-06-04 | MMEPM2422737 |  | 0 | BUILDING PERMIT/PLAN REVIEW: FNDTM2337145 MECHANICAL PER PLANS & SPECS LICENSE NUMBER: H01107 ¦ SCOPE ITEM: AIR CONDITIONING (INCLUDING CONDENSERS, EVAPORATORS, COMPRESSORS)
010-104058-00 | 010-O055-12700 | 2024-01-01 |  |  |  | SPL/NWP/VD
010-104058-00 | 010-O055-12700 | 2024-03-08 | PMEPM2410600 |  | 0 | BUILDING PERMIT/PLAN REVIEW: NEWM2318481 PLUMBING INSTALLATION
010-104058-00 | 010-O055-12700 | 2024-05-15 | PMEPC2419792 |  | 0 | BUILDING PERMIT/PLAN REVIEW: ALTC2335598 COMMERCIAL PLUMBING FIT OUT
010-104058-00 | 010-O055-12700 | 2024-02-08 | EMEPM2406482 |  | 0 | BUILDING PERMIT/PLAN REVIEW: FNDTM2337145 SET 2 EACH 400 AMP TEMPORARY ELECTRICAL SERVICE
010-104058-00 | 010-O055-12700 | 2024-03-08 | MMEPM2410621 |  | 0 | BUILDING PERMIT/PLAN REVIEW: NEWM2318481 GAS PIPE INSTALLATION LICENSE NUMBER: P00554 ¦ SCOPE ITEM: FUEL GAS OR LP GAS
010-104058-00 | 010-O055-12700 | 2024-07-26 | EMEPM2430089 |  | 0 | BUILDING PERMIT/PLAN REVIEW: NEWM2318481 TEMP ELECTRIC SERVICE
010-104058-00 | 010-O055-12700 | 2024-03-11 | EMEPM2410790 |  | 0 | BUILDING PERMIT/PLAN REVIEW: NEWM2318481 NEW ELECTRICAL
010-104067-00 | 010-O053C-12000 | 2021-07-20 |  |  |  | INT/EXT REHAB
010-104067-00 | 010-O053C-12000 | 2019-10-25 | RSWDR1905495 |  | 5040 | REMOVE EXISTING SHINGLE ROOF TO DECK AND REPLACE WITH NEW FELT UNDERLAYMENT, ICE BARRIER MEMBRANE AT EAVE, NECESSARY FLASHINGS, AND NEW ASPHALT SHINGLES. WORK TO COMPLY WITH RCO CHAPTER 9 & MANUFACTURE INSTALLATION INSTRUCTIONS.
010-104071-00 | 010-O053C-03800 | 2021-09-28 | EMEPR2138484 |  | 0 | REPLACE PANEL, METER CAN, & WEATHER HEAD
010-104072-00 | 010-O053C-03900 | 2022-08-24 | ALTR2234460 |  | 10000 | PLAN APPROVAL: FINAL REVIEWED FOR COMPLIANCE UNDER: 2019 RESIDENTIAL CODE OF OHIO USE/OCCUPANCY GROUP: 1, 2, 3 FAMILY DWELLING CONSTRUCTION TYPE: V-B DESCRIPTION OF WORK: ALTER A 1 STORY FRAMED, 1 FAMILY DWELLING BY BUILDING A 24X26 DETACHED STE
010-104072-00 | 010-O053C-03900 | 2019-07-05 | RSWDR1903306 |  | 3000 | Remove existing shingle roof to deck and replace with new felt underlayment, ice barrier membrane at eave, necessary flashings, and new asphalt shingles. Work to comply with RCO chapter 9 & Manufacture installation instructions.
010-104072-00 | 010-O053C-03900 | 2023-08-08 | ALTR2333552 |  | 10000 | PLAN APPROVAL: FINAL REVIEWED FOR COMPLIANCE UNDER: 2019 RESIDENTIAL CODE OF OHIO USE/OCCUPANCY GROUP: 1, 2, 3 FAMILY DWELLING CONSTRUCTION TYPE: V-B DESCRIPTION OF WORK: ALTER A 1 STORY FRAMED, 1 FAMILY DWELLING BY BUILDING A 24’X26’ SHED WITH
010-104072-00 | 010-O053C-03900 | 2024-10-07 | EMEPR2440461 |  | 0 | BUILDING PERMIT/PLAN REVIEW: ALTR2333552 ELECTRIC PER PLANS
010-104073-00 | 010-O055-01400 | 2024-09-10 | MMEPC2436700 |  | 0 | REPLACE EXISTING WITH NEW OVERHEAD GAS PIPING IN BOILER ROOM LICENSE NUMBER: H00114 ¦ SCOPE ITEM: FUEL GAS OR LP GAS
010-104073-00 | 010-O055-01400 | 2024-10-03 | EMEPC2439983 |  | 0 | BUILDING PERMIT/PLAN REVIEW: ADDC2225367 INSTALL 1 STANDBY GENERATOR WITH 1 ATS SWITCH.
010-104073-00 | 010-O055-01400 | 2021-04-12 | FALRC2112929 |  | 0 | Alter existing fire alarm system for Capital Resin Corp on the first floor by installing 5 sprinkler monitoring devices to supervise existing sprinkler system. Stand Alone permit. Section 901.7 of the Ohio fire code requires the fire code official to be
010-104073-00 | 010-O055-01400 | 2020-10-21 | FSUPC2010076 |  | 0 | 324 DERING AVE STAND ALONE PERMIT ALTERATION TO EXISTING FIRE SPRINKLER SYSTEM TO INSTALL NEW OVERHEAD PIPE TO REPLACE UNDERGROUND PIPE OF SAME SIZE OF TYPE. REPLACED PIPE FEEDS RISERS 6-8 OF CAPITAL RESINS.
010-104073-00 | 010-O055-01400 | 2021-03-23 | WNDRC2110124 |  | 2417 | Building permit to remove and replace (3) windows of same type and in same size openings in an existing commercial building. No drawings or specs provided. A final structural inspection will be required to complete this permit.
010-104073-00 | 010-O055-01400 | 2021-04-12 | FALRC2112929 |  | 0 | Alter existing fire alarm system for Capital Resin Corp on the first floor by installing 5 sprinkler monitoring devices to supervise existing sprinkler system. Stand Alone permit. Section 901.7 of the Ohio fire code requires the fire code official to be
010-104073-00 | 010-O055-01400 | 2021-09-13 | EMEPC2136199 |  | 0 | ELECTRICAL WORK NEEDED TO RELOCATE 6 EXISTING OUTLETS AND INSTALL ONENEW OUTLET AND CIRCUIT.
010-104073-00 | 010-O055-01400 | 2021-07-16 | EMEPC2127519 |  | 0 | Building Permit/Plan Review: PLEX2126727 New 400 amp 480 volt service
010-104073-00 | 010-O055-01400 | 2021-07-14 | ROOFC2127201 |  | 108250 | Building permit to overlay the existing roofing system with a new with new Modified Bituminous Membrane roofing system, penetrations and flashings on an existing commercial building. Specs provided.A final building inspection will be required to complete
010-104073-00 | 010-O055-01400 | 2020-10-21 | FSUPC2010076 |  | 0 | 324 DERING AVE STAND ALONE PERMIT ALTERATION TO EXISTING FIRE SPRINKLER SYSTEM TO INSTALL NEW OVERHEAD PIPE TO REPLACE UNDERGROUND PIPE OF SAME SIZE OF TYPE. REPLACED PIPE FEEDS RISERS 6-8 OF CAPITAL RESINS.
010-104073-00 | 010-O055-01400 | 2020-10-09 | FSUPC2009653 |  | 0 | 324 DERING AV. 4 SPRINKLERS. CAPITAL RESINS. ALTERATION TO FIRE SPRINKLER SYSTEM TO RELOCATED SPRINKLERS FOR NEW EQUIPMENT INSTALLATION. STAND ALONE PERMIT.
010-104073-00 | 010-O055-01400 | 2020-10-09 | FSUPC2009653 |  | 0 | 324 DERING AV. 4 SPRINKLERS. CAPITAL RESINS. ALTERATION TO FIRE SPRINKLER SYSTEM TO RELOCATED SPRINKLERS FOR NEW EQUIPMENT INSTALLATION. STAND ALONE PERMIT.
010-104076-00 | 010-O053KL-02900 | 2021-01-01 |  |  |  | SPL/NWP/VD
010-104076-00 | 010-O053KL-02900 | 2021-05-24 |  |  |  | FOR POSS NEW BLDG OR CONC PAVNG
010-104083-00 | 010-O055-11200 | 2024-08-09 | FSUPC2432306 |  | 0 | 2050 S. HIGH STREET STAND ALONE PERMIT (RELOCATED SPRINKLERS) RELOCATE 2 SPRINKLERS AS SHOWN ON PLAN WITHIN SUITE A342.
010-104083-00 | 010-O055-11200 | 2025-01-01 |  |  |  | SPL/NWP/VD
010-104083-00 | 010-O055-11200 | 2023-12-28 | PMLSC2353061 |  | 0 | MLS SCOPE: WATER HEATER REPLACEMENT
010-104083-00 | 010-O055-11200 | 2024-08-09 | FSUPC2432306 |  | 0 | 2050 S. HIGH STREET STAND ALONE PERMIT (RELOCATED SPRINKLERS) RELOCATE 2 SPRINKLERS AS SHOWN ON PLAN WITHIN SUITE A342.
010-104083-00 | 010-O055-11200 | 2024-08-09 | FSUPC2432302 |  | 0 | 2000 S. HIGH STREET STAND ALONE PERMIT (REPLACED SPRINKLERS) REPLACE 8 PAINTED SPRINKLERS WITH NEW SPRINKLERS AS SHOWN ON PLAN WITHIN SUITE B222.
010-104083-00 | 010-O055-11200 | 2024-08-09 | FSUPC2432302 |  | 0 | 2000 S. HIGH STREET STAND ALONE PERMIT (REPLACED SPRINKLERS) REPLACE 8 PAINTED SPRINKLERS WITH NEW SPRINKLERS AS SHOWN ON PLAN WITHIN SUITE B222.
010-104083-00 | 010-O055-11200 | 2024-08-09 | FSUPC2432304 |  | 0 | 2000 S. HIGH STREET STAND ALONE PERMIT (DEFICIENT COVERAGE) ALTERATION TO EXISTING FIRE SPRINKLER SYSTEM TO ADD ONE SPRINKLER IN EXISTING VAULT IN SUITE B214.
010-104083-00 | 010-O055-11200 | 2024-08-09 | FSUPC2432304 |  | 0 | 2000 S. HIGH STREET STAND ALONE PERMIT (DEFICIENT COVERAGE) ALTERATION TO EXISTING FIRE SPRINKLER SYSTEM TO ADD ONE SPRINKLER IN EXISTING VAULT IN SUITE B214.
010-104083-00 | 010-O055-11200 | 2024-02-04 | EMEPC2405824 |  | 0 | INSTALLED AND CONNECTED A GROUND ROD TO THE EXISTING WIRE.
010-104083-00 | 010-O055-11200 | 2024-08-09 | FSUPC2432299 |  | 0 | 2000 S. HIGH STREET STAND ALONE PERMIT ALTERATION TO EXISTING FIRE SPRINKLER SYSTEM TO RELOCATE 2 EXISTING UPRIGHTS AWAY FROM EXISTING HVAC
010-104083-00 | 010-O055-11200 | 2024-02-04 | EMEPC2405824 |  | 0 | INSTALLED AND CONNECTED A GROUND ROD TO THE EXISTING WIRE.
010-104083-00 | 010-O055-11200 | 2023-12-28 | PMLSC2353061 |  | 0 | MLS SCOPE: WATER HEATER REPLACEMENT
010-104083-00 | 010-O055-11200 | 2024-08-09 | FSUPC2432299 |  | 0 | 2000 S. HIGH STREET STAND ALONE PERMIT ALTERATION TO EXISTING FIRE SPRINKLER SYSTEM TO RELOCATE 2 EXISTING UPRIGHTS AWAY FROM EXISTING HVAC
010-104083-00 | 010-O055-11200 | 2024-08-09 | FSUPC2432299 |  | 0 | 2000 S. HIGH STREET STAND ALONE PERMIT ALTERATION TO EXISTING FIRE SPRINKLER SYSTEM TO RELOCATE 2 EXISTING UPRIGHTS AWAY FROM EXISTING HVAC
010-104083-00 | 010-O055-11200 | 2024-08-09 | FSUPC2432302 |  | 0 | 2000 S. HIGH STREET STAND ALONE PERMIT (REPLACED SPRINKLERS) REPLACE 8 PAINTED SPRINKLERS WITH NEW SPRINKLERS AS SHOWN ON PLAN WITHIN SUITE B222.
010-104083-00 | 010-O055-11200 | 2024-08-09 | FSUPC2432302 |  | 0 | 2000 S. HIGH STREET STAND ALONE PERMIT (REPLACED SPRINKLERS) REPLACE 8 PAINTED SPRINKLERS WITH NEW SPRINKLERS AS SHOWN ON PLAN WITHIN SUITE B222.
010-104083-00 | 010-O055-11200 | 2024-08-09 | FSUPC2432304 |  | 0 | 2000 S. HIGH STREET STAND ALONE PERMIT (DEFICIENT COVERAGE) ALTERATION TO EXISTING FIRE SPRINKLER SYSTEM TO ADD ONE SPRINKLER IN EXISTING VAULT IN SUITE B214.
010-104083-00 | 010-O055-11200 | 2024-08-09 | FSUPC2432304 |  | 0 | 2000 S. HIGH STREET STAND ALONE PERMIT (DEFICIENT COVERAGE) ALTERATION TO EXISTING FIRE SPRINKLER SYSTEM TO ADD ONE SPRINKLER IN EXISTING VAULT IN SUITE B214.
010-104083-00 | 010-O055-11200 | 2024-08-09 | FSUPC2432306 |  | 0 | 2050 S. HIGH STREET STAND ALONE PERMIT (RELOCATED SPRINKLERS) RELOCATE 2 SPRINKLERS AS SHOWN ON PLAN WITHIN SUITE A342.
010-104083-00 | 010-O055-11200 | 2024-08-09 | FSUPC2432306 |  | 0 | 2050 S. HIGH STREET STAND ALONE PERMIT (RELOCATED SPRINKLERS) RELOCATE 2 SPRINKLERS AS SHOWN ON PLAN WITHIN SUITE A342.
010-104083-00 | 010-O055-11200 | 2024-08-09 | FSUPC2432307 |  | 0 | 2050 S. HIGH STREET STAND ALONE PERMIT (REPLACED SPRINKLERS) REPLACE 4 PAINTED SPRINKLERS WITH NEW SPRINKLERS AS SHOWN ON PLAN WITHIN SUITE A330.
010-104083-00 | 010-O055-11200 | 2024-08-09 | FSUPC2432307 |  | 0 | 2050 S. HIGH STREET STAND ALONE PERMIT (REPLACED SPRINKLERS) REPLACE 4 PAINTED SPRINKLERS WITH NEW SPRINKLERS AS SHOWN ON PLAN WITHIN SUITE A330.
010-104083-00 | 010-O055-11200 | 2024-08-09 | FSUPC2432309 |  | 0 | 2050 S. HIGH STREET STAND ALONE PERMIT (PAINTED SPRINKLERS REPLACED ONLY) REPLACE TWO PAINTED SPRINKLERS WITH NEW SPRINKLERS AS SHOWN ON PLAN WITHIN SUITE A241.
010-104083-00 | 010-O055-11200 | 2024-08-09 | FSUPC2432309 |  | 0 | 2050 S. HIGH STREET STAND ALONE PERMIT (PAINTED SPRINKLERS REPLACED ONLY) REPLACE TWO PAINTED SPRINKLERS WITH NEW SPRINKLERS AS SHOWN ON PLAN WITHIN SUITE A241.
010-104083-00 | 010-O055-11200 | 2024-08-09 | FSUPC2432441 |  | 0 | 2050 S. HIGH STREET STAND ALONE PERMIT (DEFICIENT COVERAGE) ALTERATION TO EXISTING FIRE SPRINKLER SYSTEM TO ADD TWO SPRINKLERS WITHIN SUITE A190 FOR EXISTING COVERAGE DEFICIENCIES.
010-104083-00 | 010-O055-11200 | 2024-08-09 | FSUPC2432441 |  | 0 | 2050 S. HIGH STREET STAND ALONE PERMIT (DEFICIENT COVERAGE) ALTERATION TO EXISTING FIRE SPRINKLER SYSTEM TO ADD TWO SPRINKLERS WITHIN SUITE A190 FOR EXISTING COVERAGE DEFICIENCIES.
010-104083-00 | 010-O055-11200 | 2024-08-09 | FSUPC2432441 |  | 0 | 2050 S. HIGH STREET STAND ALONE PERMIT (DEFICIENT COVERAGE) ALTERATION TO EXISTING FIRE SPRINKLER SYSTEM TO ADD TWO SPRINKLERS WITHIN SUITE A190 FOR EXISTING COVERAGE DEFICIENCIES.
010-104083-00 | 010-O055-11200 | 2024-08-09 | FSUPC2432441 |  | 0 | 2050 S. HIGH STREET STAND ALONE PERMIT (DEFICIENT COVERAGE) ALTERATION TO EXISTING FIRE SPRINKLER SYSTEM TO ADD TWO SPRINKLERS WITHIN SUITE A190 FOR EXISTING COVERAGE DEFICIENCIES.
010-104083-00 | 010-O055-11200 | 2024-08-09 | FSUPC2432299 |  | 0 | 2000 S. HIGH STREET STAND ALONE PERMIT ALTERATION TO EXISTING FIRE SPRINKLER SYSTEM TO RELOCATE 2 EXISTING UPRIGHTS AWAY FROM EXISTING HVAC
010-104083-00 | 010-O055-11200 | 2024-08-09 | FSUPC2432309 |  | 0 | 2050 S. HIGH STREET STAND ALONE PERMIT (PAINTED SPRINKLERS REPLACED ONLY) REPLACE TWO PAINTED SPRINKLERS WITH NEW SPRINKLERS AS SHOWN ON PLAN WITHIN SUITE A241.
010-104083-00 | 010-O055-11200 | 2024-08-09 | FSUPC2432309 |  | 0 | 2050 S. HIGH STREET STAND ALONE PERMIT (PAINTED SPRINKLERS REPLACED ONLY) REPLACE TWO PAINTED SPRINKLERS WITH NEW SPRINKLERS AS SHOWN ON PLAN WITHIN SUITE A241.
010-104083-00 | 010-O055-11200 | 2024-08-09 | FSUPC2432307 |  | 0 | 2050 S. HIGH STREET STAND ALONE PERMIT (REPLACED SPRINKLERS) REPLACE 4 PAINTED SPRINKLERS WITH NEW SPRINKLERS AS SHOWN ON PLAN WITHIN SUITE A330.
010-104083-00 | 010-O055-11200 | 2024-08-09 | FSUPC2432307 |  | 0 | 2050 S. HIGH STREET STAND ALONE PERMIT (REPLACED SPRINKLERS) REPLACE 4 PAINTED SPRINKLERS WITH NEW SPRINKLERS AS SHOWN ON PLAN WITHIN SUITE A330.
010-104086-00 | 010-O055-11600 | 2023-12-11 |  |  |  | POSS N/C
010-104086-00 | 010-O055-11600 | 2025-01-01 |  |  |  | SPL/NWP/VD
010-104086-00 | 010-O055-11600 | 2019-02-21 | EMEPC1903412 |  | 0 | BUILDING PERMIT/PLAN REVIEW: ALTC1802836 TENANT BUILD OUT ALL ELECTRICAL
010-104086-00 | 010-O055-11600 | 2019-05-20 | GBLW1900656 |  | 0 | 48SQFT NON ILLUM WALL SIGN - WEST ELEVATION - VIA VECCHI WINERY
010-104086-00 | 010-O055-11600 | 2019-03-05 | MMEPC1904144 |  | 0 | BUILDING PERMIT/PLAN REVIEW: ALTC1802836 INSTALL FURNACES, AIR CINDITIONERS, DUCTWORK, AIRDEVICES AND EXHAUST FANS PE RHTE APPROVED DRAWINGS. LICENSE NUMBER: H00290 ¦ SCOPE ITEM: FURNACES / AIR HANDLERS / RTUS LICENSE NUMBER: H00290 ¦ SCOPE ITEM: EXHA
010-104086-00 | 010-O055-11600 | 2019-04-17 | MMEPC1907066 |  | 0 | BUILDING PERMIT/PLAN REVIEW: ALTC1802836 INSTALLATION OF GAS LINE TO HVAC EQUIPMENT AND WATER HEATER LICENSE NUMBER: P00069 ¦ SCOPE ITEM: FUEL GAS OR LP GAS
010-104086-00 | 010-O055-11600 | 2021-08-26 | TSTRC2133968 |  | 0 | PLAN APPROVAL: TEMPORARY: 2 days beginning 9/13/2021 and ending 9/14/2021 PLAN APPROVAL INCLUDES: Structural only PLAN APPROVAL EXCLUDES: Electric (Not required) CONDITIONS OF THE PLAN APPROVAL: 1. Install temporary structures in accordance with manu
010-104086-00 | 010-O055-11600 | 2023-06-30 |  |  |  | N/C
010-104086-00 | 010-O055-11600 | 2021-05-06 | TSTRC2116464 |  | 0 | PLAN APPROVAL: TEMPORARY: 5 days beginning May 13th and ending May 17th, 2021 PLAN APPROVAL INCLUDES: Structural only PLAN APPROVAL EXCLUDES: Electric (Not required) CONDITIONS OF THE PLAN APPROVAL: 1. Install temporary structures in accordance with
010-104086-00 | 010-O055-11600 | 2021-03-29 | TSTRC2110999 |  | 0 | PLAN APPROVAL: TEMPORARY: 4 days beginning April 9th and ending April 12th, 2021 PLAN APPROVAL INCLUDES: Structural only PLAN APPROVAL EXCLUDES: Electric (Not required) CONDITIONS OF THE PLAN APPROVAL: 1. Install temporary structures in accordance wi
010-104095-00 | 010-O053KL-01200 | 2021-12-02 | EMEPC2147575 |  | 0 | BUILDING PERMIT/PLAN REVIEW: ALTC2139126 METER INSTALLATION FOR NEW SERVICE AT CELL TOWER SITE.
010-104095-00 | 010-O053KL-01200 | 2021-10-04 | ALTC2139126 |  | 22000 | PLAN APPROVAL: Final REVIEWED FOR COMPLIANCE UNDER: 2017 OBC and ICC A117.1-2009 with modifications in OBC 1112.0. WORK NOT INCLUDED IN THIS APPROVAL: Electrical, Plumbing, Mechanical USE/OCCUPANCY GROUP: U (Utility) CONSTRUCTION TYPE: II-B DESC
010-104095-00 | 010-O053KL-01200 | 2024-11-21 | EMEPC2446230 |  | 0 | ADDING 200 AMP SERVICE TO UNMANNED TELECOMMUNICATION SITE
010-104095-00 | 010-O053KL-01200 | 2023-10-02 | ALTC2341803 |  | 40000 | PLAN APPROVAL: Final REVIEWED FOR COMPLIANCE UNDER: 2017 OBC and ICC A117.1-2009 with modifications in OBC 1112.0. WORK NOT INCLUDED IN THIS APPROVAL: Plumbing, Mechanical USE/OCCUPANCY GROUP: U (Utility) CONSTRUCTION TYPE: II-B DESCRIPTION OF WORK
010-104099-00 | 010-O053R-02600 | 2022-09-22 | EMEPC2238265 |  | 0 | INSTALL 2 NEW 20 AMP OUTLETS EACH IN OFFICES 131A AND 131B OFF EXISTING CIRCUITS
010-104099-00 | 010-O053R-02600 | 2024-02-12 | EMEPC2406842 |  | 0 | TIE IN TO EXISTING 120 VOLT CIRCUIT TO SUPPLY POWER TO DOOR SECURITY BOX FOR DOOR ON WEST SIDE OF BUILDING.
010-104099-00 | 010-O053R-02600 | 2024-07-29 | EMEPC2430123 |  | 0 | INSTALL ONE NEW 20 AMP DUPLEX OUTLET OFF EXISTING CIRCUIT FOR TV IN OFFICE 135
010-104106-00 | 010-N030-02100 | 2023-07-13 | RSWDR2329009 |  | 15000 | Remove existing 4 window(s), 1 door(s) and replace with new. Work to comply with RCO 612, RCO 308, and RCO 113.6.1 with a U Value of 0.35 or Better. Windows Info: WINDOWS ARE BEING REPLACED WITH SAME STYLE WINDOWS. Doors Info: REPLACING ROTTED ENTRY DOO
010-104119-00 | 010-N030-03800 | 2022-10-04 | DECKR2239828 |  | 4100 | PLAN APPROVAL: FINAL REVIEWED FOR COMPLIANCE UNDER: 2019 RESIDENTIAL CODE OF OHIO USE/OCCUPANCY GROUP: 1, 2, 3 FAMILY DWELLING CONSTRUCTION TYPE: V-B DESCRIPTION OF WORK: ALTER A 2 STORY FRAMED, 1 FAMILY DWELLING BY BUILDING A 33’ LONG TEMPORARY
010-104122-00 | 010-N030-00300 | 2021-07-20 |  |  |  | INT/EXT REHAB
010-104124-00 | 010-N030C-04900 | 2024-05-31 | EMEPR2422291 |  | 0
010-104128-00 | 010-O053KL-03400 | 2020-05-18 | FSUPC2004378 |  | 0 | 772 MARION RD. 12 SPRINKLERS. 12 PILOT SPRINKLERS (FOR ACTUATION OF SYSTEM). ALTERATION TO FIRE SPRINKLER SYSTEM TO INSTALL DELUGE SYSTEM IN REMAINING ROOM IN FLAMMABLE GAS TANK STORAGE BUILDING. DELILLE SPECIALTY GASES. SPRINKLER SYSTEM: REQUIRE
010-104128-00 | 010-O053KL-03400 | 2020-05-18 | FSUPC2004378 |  | 0 | 772 MARION RD. 12 SPRINKLERS. 12 PILOT SPRINKLERS (FOR ACTUATION OF SYSTEM). ALTERATION TO FIRE SPRINKLER SYSTEM TO INSTALL DELUGE SYSTEM IN REMAINING ROOM IN FLAMMABLE GAS TANK STORAGE BUILDING. DELILLE SPECIALTY GASES. SPRINKLER SYSTEM: REQUIRE
010-104130-00 | 010-N030C-02500 | 2022-11-15 | RSWDR2245680 |  | 17850 | Remove existing shingle roof to deck and replace with new felt underlayment, ice barrier membrane at eave, necessary flashings, and new asphalt shingles. Work to comply with RCO chapter 9 & Manufacture installation instructions.
010-104130-00 | 010-N030C-02500 | 2020-10-12 | RSWDR2005190 |  | 13200 | REMOVE EXISTING SHINGLE ROOF TO DECK AND REPLACE WITH NEW FELT UNDERLAYMENT, ICE BARRIER MEMBRANE AT EAVE, NECESSARY FLASHINGS, AND NEW ASPHALT SHINGLES. WORK TO COMPLY WITH RCO CHAPTER 9 & MANUFACTURE INSTALLATION INSTRUCTIONS.
010-104130-00 | 010-N030C-02500 | 2022-10-28 | RSWDR2243467 |  | 16204 | REMOVE EXISTING SHINGLE ROOF TO DECK AND REPLACE WITH NEW FELT UNDERLAYMENT, ICE BARRIER MEMBRANE AT EAVE, NECESSARY FLASHINGS, AND NEW ASPHALT SHINGLES. WORK TO COMPLY WITH RCO CHAPTER 9 & MANUFACTURE INSTALLATION INSTRUCTIONS.
010-104132-00 | 010-N030-01900 | 2023-07-13 | RSWDR2329002 |  | 15000 | Remove existing 4 window(s), 1 door(s) and replace with new. Work to comply with RCO 612, RCO 308, and RCO 113.6.1 with a U Value of 0.35 or Better. Windows Info: WINDOWS ARE BEING REPLACED WITH SAME STYLE WINDOWS. Doors Info: REPLACING ROTTED ENTRY DOO
010-104133-00 | 010-N030-01800 | 2023-07-17 | RSWDR2329534 |  | 15000 | REMOVE EXISTING 3 WINDOW(S), 1 DOOR(S) AND REPLACE WITH NEW. WORK TO COMPLY WITH RCO 612, RCO 308, AND RCO 113.6.1 WITH A U VALUE OF 0.35 OR BETTER. WINDOWS INFO: WINDOWS ARE BEING REPLACED WITH SAME STYLE WINDOWS. DOORS INFO: REPLACING ROTTED ENTRY DOO
010-104134-00 | 010-O100B-04300 | 2024-08-28 | DEMO2435156 |  | 74000 | DEMO OF AN ACCESSORY STRUCTURE - POOL HOUSE AND POOL - 1 STORY - 2520 SQUARE FEET
010-104134-00 | 010-O100B-04300 | 2024-12-12 |  |  | 250000 | OLD BUILDING DETERIORATION, WE WERE ASKED BY THE CITY OF COLUMBUS TO DEMOLISH THE BUILDING BECAUSE OF SAFETY HAZARD
010-104134-00 | 010-O100B-04300 | 2024-08-28 | DEMO2435156 |  | 74000 | DEMO OF AN ACCESSORY STRUCTURE - POOL HOUSE AND POOL - 1 STORY - 2520 SQUARE FEET
010-104134-00 | 010-O100B-04300 | 2025-01-17 |  |  |  | RE CK 2026 FOR NC
010-104137-00 | 010-N030-01400 | 2025-03-26 |  |  |  | REHAB+ADDN
010-104139-00 | 010-O100G-00300 | 2019-06-04 | FEST1905559 |  | 0 | PLAN APPROVAL: TEMPORARY: 7 DAYS BEGINNING JUNE 29TH AND ENDING JULY 5TH, 2019 PLAN APPROVAL INCLUDES: STRUCTURAL ONLY PLAN APPROVAL EXCLUDES: ELECTRIC (NOT REQUIRED) CONDITIONS OF THE PLAN APPROVAL: 1. INSTALL TEMPORARY STRUCTURES IN ACCORDANCE WITH
010-104139-00 | 010-O100G-00300 | 2021-09-27 | MMEPC2138076 |  | 0 | REPLACING 9 EXISTING PTAL UNITS WITH 9 NEW PTAL THROUGH WALL SLEEVES LICENSE NUMBER: H00434 ¦ SCOPE ITEM: UNIT HEATERS
010-104139-00 | 010-O100G-00300 | 2021-01-05 | FALRC2100078 |  | 0 | ALTER EXISTING FIRE ALARM SYSTEM FOR UNITED METHODIST CHURCH BY CHANGING MONITORING TO A SOLE PATH COMMUNICATION SYSTEM PER NFPA 72: 26.6.3. STAND ALONE PERMIT. SECTION 901.7 OF THE OHIO FIRE CODE REQUIRES THE FIRE CODE OFFICIAL TO BE NOTIFIED OF ANY IMP
010-104139-00 | 010-O100G-00300 | 2021-10-06 | EMEPC2139864 |  | 0 | EXTEND AN EXISTING 240 VOLT CIRCUIT AND WIRE A NEW 20 AMP 240 RECEPTACLE FOR A NEW PTAC THRU THE WALL HVAC UNIT.
010-104139-00 | 010-O100G-00300 | 2021-01-05 | FALRC2100078 |  | 0 | ALTER EXISTING FIRE ALARM SYSTEM FOR UNITED METHODIST CHURCH BY CHANGING MONITORING TO A SOLE PATH COMMUNICATION SYSTEM PER NFPA 72: 26.6.3. STAND ALONE PERMIT. SECTION 901.7 OF THE OHIO FIRE CODE REQUIRES THE FIRE CODE OFFICIAL TO BE NOTIFIED OF ANY IMP
010-104139-00 | 010-O100G-00300 | 2022-04-14 | MMEPC2215428 |  | 0 | REPLACING 3 FURNACES AND 3 ACS LICENSE NUMBER: H00434 ¦ SCOPE ITEM: AIR CONDITIONING (INCLUDING CONDENSERS, EVAPORATORS, COMPRESSORS) LICENSE NUMBER: H00434 ¦ SCOPE ITEM: FURNACES / AIR HANDLERS / RTUS
010-104139-00 | 010-O100G-00300 | 2022-11-30 | EMEPC2247615 |  | 0 | Building Permit/Plan Review: ALTC2239829 Install new electrical devices and circuitry for renovation of existing space at Helping Hands.
010-104146-00 | 010-N014-25000 | 2023-10-30 | RSWDR2346005 |  | 3615 | Remove existing 2 window(s), 0 door(s) and replace with new. Work to comply with RCO 612, RCO 308, and RCO 113.6.1 with a U Value of 0.35 or Better.Windows Info: Remove and replace existing 2 double hung windows with new of same size and style as existi
010-104148-00 | 010-N030-00700 | 2024-08-15 | MMEPR2433429 |  | 0 | BUILDING PERMIT/PLAN REVIEW: NEWR2238079 INSTALLATION ALL NEW EQUIPMENT, DUCTWORK, BATH FANS AND VENTILATION AS NEEDED. LICENSE NUMBER: H00251 ¦ SCOPE ITEM: DUCTWORK / DAMPERS
010-104148-00 | 010-N030-00700 | 2024-08-19 | EMEPR2433746 |  | 0 | BUILDING PERMIT/PLAN REVIEW: NEWR2238079 WIRE NEW HOUSE
010-104148-00 | 010-N030-00700 | 2024-10-31 | MMEPR2443687 |  | 0 | BUILDING PERMIT/PLAN REVIEW: NEWR2238079 NEW GAS PIPING LICENSE NUMBER: P00868 ¦ SCOPE ITEM: FUEL GAS OR LP GAS
010-104149-00 | 010-N030-00600 | 2024-08-14 | PMEPR2433007 |  | 0 | BUILDING PERMIT/PLAN REVIEW: NEWR2238079 NEW PLUMBING INSTALL - 2 SINKS, 1 KITCHEN SINK, 2 TOILETS, 2 BATH TUBS, 1 LAUNDRY, 1 WATER HEATER
010-104149-00 | 010-N030-00600 | 2025-05-01 |  |  |  | POSS NC
010-104150-00 | 010-N030-00400 | 2023-07-13 | RSWDR2328998 |  | 15000 | REMOVE EXISTING 4 WINDOW(S), 1 DOOR(S) AND REPLACE WITH NEW. WORK TO COMPLY WITH RCO 612, RCO 308, AND RCO 113.6.1 WITH A U VALUE OF 0.35 OR BETTER. WINDOWS INFO: WINDOWS ARE BEING REPLACED WITH SAME STYLE WINDOWS. DOORS INFO: REPLACING ROTTED ENTRY DOO
010-104150-00 | 010-N030-00400 | 2020-03-12 | MMLSR2005322 |  | 0 | REPLACEMENT OF A SINGLE FURNACE LICENSE NUMBER: H00266
010-104150-00 | 010-N030-00400 | 2020-12-29 | MMLSR2026902 |  | 0 | MLS Scope: Replacement of a Single Furnace License Number: H00266 ¦ Scope Item: furnaces / air handlers / RTUs
010-104151-00 | 010-N030-00200 | 2019-08-02 | RSWDR1903867 |  | 5000 | REMOVE EXISTING SHINGLE ROOF TO DECK AND REPLACE WITH NEW FELT UNDERLAYMENT, ICE BARRIER MEMBRANE AT EAVE, NECESSARY FLASHINGS, AND NEW ASPHALT SHINGLES. WORK TO COMPLY WITH RCO CHAPTER 9 & MANUFACTURE INSTALLATION INSTRUCTIONS.
010-104151-00 | 010-N030-00200 | 2020-07-22 |  | 66 |  | RECHECK FOR AFTER SALE REHAB ADJ LUC IF DUPLEX AND ALL DATA
010-104151-00 | 010-N030-00200 | 2021-03-19 |  |  |  | REHAB
010-104151-00 | 010-N030-00200 | 2022-05-18 |  |  |  | INT REHAB
010-104154-00 | 010-N030-02300 | 2023-07-13 | RSWDR2329005 |  | 15000 | Remove existing 4 window(s), 1 door(s) and replace with new. Work to comply with RCO 612, RCO 308, and RCO 113.6.1 with a U Value of 0.35 or Better. Windows Info: WINDOWS ARE BEING REPLACED WITH SAME STYLE WINDOWS. Doors Info: REPLACING ROTTED ENTRY DOO
010-104154-00 | 010-N030-02300 | 2021-10-09 | MMLSR2140075 |  | 0 | MLS Scope: Replacement of a Single Furnace License Number: H00266 ¦ Scope Item: furnaces / air handlers / RTUs
010-104154-00 | 010-N030-02300 | 2021-03-25 | MMLSM2110552 |  | 0 | Replacement of a Single Furnace License Number: H00266
010-104155-00 | 010-N030-02400 | 2019-06-12 | DECKR1905912 |  | 5150 | ALT SF 1STY FRM DWG TO BUILD 10'X20' DECK PER PLAN
010-104155-00 | 010-N030-02400 | 2023-08-18 | RSWDR2335251 |  | 10714 | Remove existing shingle roof to deck and replace with new felt underlayment, ice barrier membrane at eave, necessary flashings, and new asphalt shingles. Work to comply with RCO chapter 9 & Manufacture installation instructions.Roof Info: Tear off old ro
010-104157-00 | 010-N030-02600 | 2022-09-07 | ALTR2236042 |  | 2829 | PLAN APPROVAL: FINAL REVIEWED FOR COMPLIANCE UNDER: 2019 RESIDENTIAL CODE OF OHIO USE/OCCUPANCY GROUP: 1, 2, 3 FAMILY DWELLING CONSTRUCTION TYPE: V-B DESCRIPTION OF WORK: ALTER A 1 STORY FRAMED, 1 FAMILY DWELLING BY INSTALLING 5 CARBON FIBER STR
010-104157-00 | 010-N030-02600 | 2022-09-13 | EMEPR2236777 |  | 0 | UPGRADE SERVICE TO 150 AMPS
010-104157-00 | 010-N030-02600 | 2020-09-28 | PMLSR2019941 |  | 0 | MLS SCOPE: WATER HEATER REPLACEMENT
010-104157-00 | 010-N030-02600 | 2020-09-28 | MMLSR2019940 |  | 0 | MLS SCOPE: REPLACEMENT OF A SINGLE FURNACE, A/C AND/OR HEAT PUMP LICENSE NUMBER: H00150 ¦ SCOPE ITEM: FURNACES / AIR HANDLERS / RTUS
010-104157-00 | 010-N030-02600 | 2020-02-17 | PMEPR2003485 |  | 0 | REPLACE STACK AND ASSOCIATED DRAIN LINES. ALL NEW DWV PIPE AND FITTINGS WILL COMPLY WITH ONE OF THE REFERENCED STANDARDS LISTED IN OPC TABLE 702.1, TABLE 702.2, AND 702.4 AS APPLICABLE. FINAL PLUMBING INSPECTION REQUIRED.
010-104160-00 | 010-N030-02800 | 2022-11-14 | PMEPR2245507 |  | 0 | Replacing corroded/defective piping materials. Replacing approximately 18 feet of underground building drain. Requesting branch lines to laundry, floor drain , sanitary stack and basement bathroom. Connecting to existing branch lines from basement bathro
010-104160-00 | 010-N030-02800 | 2019-05-17 | RSWDR1902290 |  | 6729 | REMOVE EXISTING 9 WINDOW(S), 0 DOOR(S) AND REPLACE WITH NEW. WORK TO COMPLY WITH RCO 612, RCO 308, AND RCO 113.6.1 WITH A U VALUE OF 0.35 OR BETTER. WINDOWS INFO: ALL ONE LEVEL.
010-104165-00 | 010-N030-03100 | 2022-07-09 | RSWDR2227673 |  | 4500 | REMOVE EXISTING 7 WINDOW(S), 0 DOOR(S) AND REPLACE WITH NEW. WORK TO COMPLY WITH RCO 612, RCO 308, AND RCO 113.6.1 WITH A U VALUE OF 0.35 OR BETTER.
010-104166-00 | 010-N030-03200 | 2024-08-15 | MMLSR2433421 |  | 0 | NULL MLS SCOPE: REPLACEMENT OF A SINGLE FURNACE, A/C AND/OR HEAT PUMP LICENSE NUMBER: H00056 ¦ SCOPE ITEM: AIR CONDITIONING (INCLUDING CONDENSERS, EVAPORATORS, COMPRESSORS) LICENSE NUMBER: H00056 ¦ SCOPE ITEM: FURNACES / AIR HANDLERS / RTUS
010-104170-00 | 010-N030C-04800 | 2020-12-24 | PMLSR2026720 |  | 0 | MLS Scope: Water Heater Replacement
010-104171-00 | 010-N030-03600 | 2021-07-28 | EMEPR2129480 |  | 0 | STOLEN METER REPLACED
010-104173-00 | 010-O053G-05400 | 2023-10-16 | ALTR2343837 |  | 15000 | PLAN APPROVAL: FINAL REVIEWED FOR COMPLIANCE UNDER: 2019 RESIDENTIAL CODE OF OHIO DESCRIPTION OF WORK: ALTER A 1 STORY RESIDENCE BY REMOVING ALL ADDITION ELEMENTS/MATERIALS (ROOFING, WALLS, FOUNDATION) TO GRADE LEVEL (OR LEVEL OF PREVIOUS PORCH FOUND
010-104173-00 | 010-O053G-05400 | 2024-02-22 |  |  |  | ALTER AND ADDN TO GAR
010-104177-00 | 010-N030-03500 | 2022-08-01 | EMEPR2230935 |  | 0 | NEW PANEL & METER BOX INSTALL
010-104180-00 | 010-O053C-10800 | 2020-10-08 | RSWDR2005101 |  | 15274 | REMOVE EXISTING SHINGLE ROOF TO DECK AND REPLACE WITH NEW FELT UNDERLAYMENT, ICE BARRIER MEMBRANE AT EAVE, NECESSARY FLASHINGS, AND NEW ASPHALT SHINGLES. WORK TO COMPLY WITH RCO CHAPTER 9 & MANUFACTURE INSTALLATION INSTRUCTIONS.ROOF INFO: SHINGLE TEAR OF
010-104182-00 | 010-O053C-01300 | 2023-02-03 | EMEPR2306160 |  | 0 | Replace 100A service.
010-104185-00 | 010-O053C-13000 | 2021-07-15 | ALTR2127355 |  | 6000 | PLAN APPROVAL: FINAL REVIEWED FOR COMPLIANCE UNDER: 2019 RESIDENTIAL CODE OF OHIO DESCRIPTION OF WORK: ALTER A 1 STORY FRAME, 1 FAMILY DWELLING BY REMOVING AND REBUILDING NEW PORCH/DECK ON EXISTING CMU FOUNDATION WITH ROOF. TRUSS DRAWINGS AND LVL CUT
010-104185-00 | 010-O053C-13000 | 2022-08-04 |  |  | 6000 | PLAN APPROVAL: FINAL REVIEWED FOR COMPLIANCE UNDER: 2019 RESIDENTIAL CODE OF OHIO DESCRIPTION OF WORK: ALTER A 1 STORY FRAME, 1 FAMILY DWELLING BY REMOVING AND REBUILDING NEW PORCH/DECK ON EXISTING CMU FOUNDATION WITH ROOF. TRUSS DRAWINGS AND LVL CUT
010-104189-00 | 010-O053C-09800 | 2024-01-05 | PMEPR2402502 |  | 0 | REPLACING DEFECTIVE AND CORRODED MATERIALS WITH SCHEDULE 40 PVC PIPE AND FITTINGS. REPLACING UNDERGROUND BUILDING DRAIN, TYING ON TO EXISTING SANITARY STACKS, EXISTING BRANCH LINES, AND EXISTING VENTS. ALL MATERIALS TO COMPLY WITH OHIO PLUMBING CODE 702.1
010-104196-00 | 010-O053C-09600 | 2023-04-24 | RSWDR2316985 |  | 6000 | Remove existing 8 window(s), 0 door(s) and replace with new. Work to comply with RCO 612, RCO 308, and RCO 113.6.1 with a U Value of 0.35 or Better.
010-104205-00 | 010-N144-00400 | 2022-09-26 | ROOFC2238608 |  | 160000 | BUILDING PERMIT TO REMOVE EXISTING ROOFING TO DECK AND INSTALL NEW .060 FULLY ADHERED TPO RUBBER ROOFING, R-25 INSULATION, PENETRATIONS AND FLASHINGS ON AN EXISTING COMMERCIAL BUILDING PER OHIO BUILDING CODE SECTIONS 1507.13 & 1508 . NO DRAWINGS OR SPEC
010-104205-00 | 010-N144-00400 | 2024-01-01 |  |  |  | SPL/NWP/VD
010-104206-00 | 010-O053C-03100 | 2019-08-27 | EMEPR1917245 |  | 0 | BUILDING PERMIT/PLAN REVIEW: ALTR1908349 INSTALLING OUTLETS FOR SUMP PUMP
010-104206-00 | 010-O053C-03100 | 2019-08-14 | ALTR1908349 |  | 11000 | ALT 1 STY SINGLE FAMILY DWG BY INSTALLING INTERIOR PERIMETER DRAIN SUMP WELL AND PUMP. SEPARATE ELECTRIC REQUIRED FOR PUMP ELECTRIC IF NEEDED.
010-104218-00 | 010-O053C-02800 | 2019-12-03 | MMLSR1924892 |  | 0 | MLS SCOPE: REPLACEMENT OF A SINGLE FURNACE, A/C AND/OR HEAT PUMP LICENSE NUMBER: H00150 ¦ SCOPE ITEM: FURNACES / AIR HANDLERS / RTUS
010-104220-00 | 010-O053C-02500 | 2020-09-14 | ALTR2008726 |  | 4000 | PLAN APPROVAL: FINAL REVIEWED FOR COMPLIANCE UNDER: 2019 RESIDENTIAL CODE OF OHIO USE/OCCUPANCY GROUP: 1, 2, 3 FAMILY DWELLING CONSTRUCTION TYPE: V-B DESCRIPTION OF WORK: ALTER A 1.5 STORY FRAMED, 1 FAMILY DWELLING: PROJECT SCOPE IS TO REPLACE
010-104221-00 | 010-O053C-05900 | 2023-04-07 | RSWDR2314636 |  | 2031 | Remove existing 1 window(s), 0 door(s) and replace with new. Work to comply with RCO 612, RCO 308, and RCO 113.6.1 with a U Value of 0.35 or Better.Windows Info: Remove a 3-lite slider window and replace with new. Same style and size. No structural chan
010-104228-00 | 010-O053D-01300 | 2019-08-19 | PMEPR1916572 |  | 0 | REPLACEMENT OF UNDERGROUND BUILDING DRAIN UP TO 10' AND INSTALLING BACK WATER VALVE WITH SCHEDULE 40 OVC. ALL MATERIALS CONFORM TO 702.1
010-104234-00 | 010-O053D-01200 | 2022-09-20 | EMEPR2237789 |  | 0 | BUILDING PERMIT/PLAN REVIEW: PLEX2236082 INSTALLATION OF 21 RESIDENTIAL ROOF MOUNTED SOLAR PANELS 8.4 KW DC 443.541 SF ARRAY
010-104236-00 | 010-O053C-02400 | 2024-10-17 | MMLSR2441841 |  | 0 | NULL MLS SCOPE: REPLACEMENT OF A SINGLE FURNACE, A/C AND/OR HEAT PUMP LICENSE NUMBER: H00425 ¦ SCOPE ITEM: AIR CONDITIONING (INCLUDING CONDENSERS, EVAPORATORS, COMPRESSORS)
010-104241-00 | 010-O053C-01100 | 2024-06-19 | RSWDR2425114 |  | 1460 | REMOVE EXISTING 2 WINDOW(S), 0 DOOR(S) AND REPLACE WITH NEW. WORK TO COMPLY WITH RCO 612, RCO 308, AND RCO 113.6.1 WITH A U VALUE OF 0.35 OR BETTER.WINDOWS INFO: VINYL REPLACING VINYL
010-104242-00 | 010-O053C-06900 | 2022-03-03 | EMEPR2209381 |  | 0 | BUILDING PERMIT/PLAN REVIEW: ALTR2109234 #6 GFCI RECEPTACLES, REPLACE EXISTING PUSHMATIC ELECTRICAL PANEL BOX, GROUND RODS, 20AMP HOME RUN TO NEW GARAGE
010-104243-00 | 010-O053C-01000 | 2023-06-27 | EMEPR2326526 |  | 0 | WIRE HOT WATER TANK
010-104243-00 | 010-O053C-01000 | 2022-11-30 | PMLSR2247687 |  | 0 | MLS SCOPE: WATER HEATER REPLACEMENT
010-104243-00 | 010-O053C-01000 | 2020-10-16 | MMLSR2021589 |  | 0 | MLS SCOPE: REPLACEMENT OF A SINGLE FURNACE, A/C AND/OR HEAT PUMP LICENSE NUMBER: H00589 ¦ SCOPE ITEM: FURNACES / AIR HANDLERS / RTUS
010-104251-00 | 010-N111L-00200 | 2020-10-09 | PMLSR2020894 |  | 0 | MLS SCOPE: WATER HEATER REPLACEMENT
010-104254-00 | 010-N111L-00500 | 2021-01-01 |  |  |  | SPL/NWP/VD
010-104254-00 | 010-N111L-00500 | 2019-03-28 | RSWDR1901121 |  | 4500 | REMOVE EXISTING 18 WINDOW(S), 0 DOOR(S) AND REPLACE WITH NEW. WORK TO COMPLY WITH RCO 612, RCO 308, AND RCO 113.6.1 WITH A U VALUE OF 0.35 OR BETTER.
010-104254-00 | 010-N111L-00500 | 2023-02-21 | RSWDR2308255 |  | 9040 | Remove existing shingle roof to deck and replace with new felt underlayment, ice barrier membrane at eave, necessary flashings, and new asphalt shingles. Work to comply with RCO chapter 9 & Manufacture installation instructions. Roof Info: REMOVE ROOF &
010-104257-00 | 010-N111L-00800 | 2022-02-09 | PMEPR2206570 |  | 0 | REPLACE IT 8’ OF 3” CAST IRON STACK WITH 3” PVC REPLACE LEAD TOILET BEND AND FLANGE WITH 3” PVC REPLACE 1’ SECTION OF GALVANIZED TUB DRAIN WITH 1-1/2” PVC. UPSIZE THE COMMON TUB, AND LAV DRAINS TO TWO INCH PVC. THIS WILL BE ROUGHLY 5’ REPLACE THREE HA
010-104257-00 | 010-N111L-00800 | 2020-08-20 | MMLSR2017085 |  | 0 | MLS SCOPE: REPLACEMENT OF A SINGLE FURNACE LICENSE NUMBER: H00169 ¦ SCOPE ITEM: FURNACES / AIR HANDLERS / RTUS
010-104260-00 | 010-N111L-01100 | 2022-03-02 | MMLSR2209191 |  | 0 | REPLACEMENT OF A SINGLE FURNACE LICENSE NUMBER: H00973
010-104260-00 | 010-N111L-01100 | 2021-03-28 | PMLSR2110859 |  | 0 | MLS Scope: Water Heater Replacement
010-104261-00 | 010-N111L-01200 | 2021-12-22 | RSWDR2150074 |  | 11900 | REMOVE EXISTING SHINGLE ROOF TO DECK AND REPLACE WITH NEW FELT UNDERLAYMENT, ICE BARRIER MEMBRANE AT EAVE, NECESSARY FLASHINGS, AND NEW ASPHALT SHINGLES. WORK TO COMPLY WITH RCO CHAPTER 9 & MANUFACTURE INSTALLATION INSTRUCTIONS.
010-104261-00 | 010-N111L-01200 | 2023-02-27 | RSWDR2309353 |  | 1350 | Remove existing 0 window(s), 3 door(s) and replace with new. Work to comply with RCO 612, RCO 308, and RCO 113.6.1 with a U Value of 0.35 or Better.
010-104263-00 | 010-N111L-01400 | 2021-03-01 | RSWDR2107187 |  | 6854 | Remove existing shingle roof to deck and replace with new felt underlayment, ice barrier membrane at eave, necessary flashings, and new asphalt shingles. Work to comply with RCO chapter 9 & Manufacture installation instructions.Roof Info: Shingle tear-of
010-104263-00 | 010-N111L-01400 | 2021-03-29 | RSWDR2110960 |  | 2868 | Remove existing 4 window(s), 0 door(s) and replace with new. Work to comply with RCO 612, RCO 308, and RCO 113.6.1 with a U Value of 0.35 or Better.
010-104294-00 | 010-N111L-05000 | 2019-04-30 | EMEPR1908053 |  | 0 | BUILDING PERMIT/PLAN REVIEW: DMGR1902146 ROUGH AND FINISH WIRE ELEC TO REPAIR WIRING DAMAGED BY FIRE INSTAL 100AMP SERVCIE IN BOTH UNITS COMPLETION OF THE WORK DESCRIBED ON THIS PERMIT DOES NOT COMPLY BUILDING ORDER #UNSF1800207 OR ANY OTHER BUILD
010-104294-00 | 010-N111L-05000 | 2019-05-02 | PMEPR1908207 |  | 0 | BUILDING PERMIT/PLAN REVIEW: DMGR1902146 PLUMBING PER PLANS COMPLETION OF THE WORK DESCRIBED ON THIS PERMIT DOES NOT COMPLY BUILDING ORDER #UNSF1800207OR ANY OTHER BUILDING ORDER ASSOCIATED WITH THIS PARCEL.
010-104311-00 | 010-N111L-06700 | 2019-12-30 | PMLSM1926869 |  | 0 | MLS SCOPE: WATER HEATER REPLACEMENT
010-104314-00 | 010-O053C-04700 | 2021-08-10 | RSWDR2131319 |  | 5000 | Remove existing exterior wall covering system and replace with new exterior siding over an approved water-resistive barrier. Work to comply with RCO 703.
010-104315-00 | 010-O053C-03200 | 2021-11-17 | PMEPR2145679 |  | 0 | Building Permit/Plan Review: altr2113458 remodel on 1 bath, Kit, laundry, replacing DWV with PVC and all new water lines. All fixtures and installation will be installed as per IPC. 2017 Material and Fixtures will be installed as per ORC Sec. 4113.
010-104315-00 | 010-O053C-03200 | 2021-04-15 | ALTR2113458 |  | 40000 | PLAN APPROVAL: FINAL REVIEWED FOR COMPLIANCE UNDER: 2019 RESIDENTIAL CODE OF OHIO USE/OCCUPANCY GROUP: 1, 2, 3 FAMILY DWELLING CONSTRUCTION TYPE: V-B DESCRIPTION OF WORK: ALTER A 1 STORY FRAMED, 1 FAMILY DWELLING BY REPAIRING FIRE DAMAGE. WORK
010-104315-00 | 010-O053C-03200 | 2019-02-20 | SCRE1802832 |  | 120 | REHAB/DEMO
010-104315-00 | 010-O053C-03200 | 2020-09-19 |  |  |  | REHAB OR DEMO
010-104315-00 | 010-O053C-03200 | 2021-02-25 |  |  |  | REPAIRS (INT FIRE/SMOKE DAMAGE)
010-104315-00 | 010-O053C-03200 | 2022-05-18 |  |  | 40000 | INT/EXT REHAB
010-104315-00 | 010-O053C-03200 | 2022-03-12 | MMLSR2210660 |  | 0 | Building Permit/Plan Review: ALTR2113458 Run new gas line inside the house MLS Scope: Replacement of a Single Furnace License Number: H00974 ¦ Scope Item: fuel gas or LP gas
010-104315-00 | 010-O053C-03200 | 2022-03-12 | MMLSR2210660 |  | 0 | Building Permit/Plan Review: ALTR2113458 Run new gas line inside the house MLS Scope: Replacement of a Single Furnace License Number: H00974 ¦ Scope Item: fuel gas or LP gas
010-104315-00 | 010-O053C-03200 | 2022-04-28 | MMEPR2217401 |  | 0 | Building Permit/Plan Review: ALTR2113458 Install new Furnace and AC, gas line inspection License Number: H00974 ¦ Scope Item: furnaces / air handlers / RTUs
010-104315-00 | 010-O053C-03200 | 2021-11-30 | EMEPR2147069 |  | 0 | Building Permit/Plan Review: ALTR2113458 Install new electric and damaged area as required
010-104317-00 | 010-O053D-00800 | 2020-05-19 | MMLSR2009396 |  | 0 | MLS SCOPE: REPLACEMENT OF A SINGLE FURNACE, A/C AND/OR HEAT PUMP LICENSE NUMBER: H00855 ¦ SCOPE ITEM: AIR CONDITIONING (INCLUDING CONDENSERS, EVAPORATORS, COMPRESSORS) LICENSE NUMBER: H00855 ¦ SCOPE ITEM: FURNACES / AIR HANDLERS / RTUS
010-104317-00 | 010-O053D-00800 | 2023-11-13 | PMEPR2347848 |  | 0 | TUB/SHOWER VALVE & COMPARTMENT WALL COVERING - ANY NEW WATER DISTRIBUTION PIPE AND FITTINGS WILL COMPLY WITH ONE OF THE REFERENCED STANDARDS LISTED IN OPC TABLE 605.4 OR 605.5. ANY NEW SUPPLY VALVES WILL COMPLY WITH ONE OF THE REFERENCED STANDARDS LISTED
010-104331-00 | 010-O053D-00700 | 2024-06-28 |  |  |  | POSS NC
010-104335-00 | 010-O053C-04900 | 2023-02-14 | RSWDR2307540 |  | 5000 | REMOVE EXISTING 10 WINDOW(S), 2 DOOR(S) AND REPLACE WITH NEW. WORK TO COMPLY WITH RCO 612, RCO 308, AND RCO 113.6.1 WITH A U VALUE OF 0.35 OR BETTER. WINDOWS INFO: 7 WINDOWS, 3 BASEMENT WINDOWS . DOORS INFO: 2 DOORS .
010-104337-00 | 010-O053D-00300 | 2022-06-22 | DECKR2225231 |  | 3600 | PLAN APPROVAL: FINAL REVIEWED FOR COMPLIANCE UNDER: 2019 RESIDENTIAL CODE OF OHIO USE/OCCUPANCY GROUP: 1, 2, 3 FAMILY DWELLING CONSTRUCTION TYPE: V-B DESCRIPTION OF WORK: ALTER A 1 STORY FRAMED, 1 FAMILY DWELLING BY BUILDING A TEMPORAY 31FT MODU
010-104339-00 | 010-O053R-03400 | 2024-04-09 | ROOFC2414646 |  | 42000 | BUILDING PERMIT TO REMOVE 2 LAYERS OF EXISTING ROOFING TO DECK AND INSTALL NEW .060 FULLY ADHERED EPDM RUBBER ROOFING, R-30 INSULATION, PENETRATIONS AND FLASHINGS ON AN EXISTING COMMERCIAL BUILDING PER OHIO BUILDING CODE SECTIONS 1507.12 & 1508. 3 OF ISO
010-104339-00 | 010-O053R-03400 | 2023-09-14 | PMEPC2339165 |  | 0 | Installing Grease interceptor
010-104341-00 | 010-O053C-09000 | 2020-09-22 | MMLSR2019602 |  | 0 | MLS SCOPE: REPLACEMENT OF A SINGLE FURNACE, A/C AND/OR HEAT PUMP LICENSE NUMBER: H00169 ¦ SCOPE ITEM: AIR CONDITIONING (INCLUDING CONDENSERS, EVAPORATORS, COMPRESSORS)
010-104342-00 | 010-O053C-09100 | 2021-01-28 | RSWDR2103191 |  | 5250 | Remove existing 0 window(s), 4 door(s) and replace with new. Work to comply with RCO 612, RCO 308, and RCO 113.6.1 with a U Value of 0.35 or Better. Remove existing shingle roof to deck and replace with new felt underlayment, ice barrier membrane at e
010-104342-00 | 010-O053C-09100 | 2024-11-05 | ALTR2444197 |  | 12289 | REVIEWED FOR COMPLIANCE UNDER: 2019 RESIDENTIAL CODE OF OHIO USE/OCCUPANCY GROUP: 1, 2, 3 FAMILY DWELLING CONSTRUCTION TYPE: V-B DESCRIPTION OF WORK: ALTER A 2 STORY FRAMED, 1 FAMILY DWELLING BY INSTALLING (5) PUSH PIERS ON THE CRAWLSPACE FOUNDATI
010-104343-00 | 010-O053C-04200 | 2023-04-24 | RSWDR2316984 |  | 7500 | Remove existing shingle roof to deck and replace with new felt underlayment, ice barrier membrane at eave, necessary flashings, and new asphalt shingles. Work to comply with RCO chapter 9 & Manufacture installation instructions.
010-104344-00 | 010-O053C-05000 | 2023-10-05 | PMLSR2342402 |  | 0 | MLS Scope: Water Heater Replacement
010-104346-00 | 010-O053C-05800 | 2022-11-07 | MMLSR2244607 |  | 0 | MLS Scope: Replacement of a Single Furnace, A/C and/or Heat Pump License Number: H00425 ¦ Scope Item: air conditioning (including condensers, evaporators, compressors)
010-104348-00 | 010-O053C-05100 | 2019-01-09 | MMLSR1900482 |  | 0 | MLS Scope: Replacement of a Single Furnace, A/C and/or Heat Pump License Number: H00150 ¦ Scope Item: furnaces / air handlers / RTUs
010-104358-00 | 010-O053G-05200 | 2019-07-03 | MMLSR1912821 |  | 0 | MLS Scope: Replacement of a Single A/C Unit or Heat Pump License Number: H00578 ¦ Scope Item: air conditioning (including condensers, evaporators, compressors)
010-104360-00 | 010-O053C-12600 | 2024-02-14 | MMEPR2407249 |  | 0 | INSTALL NEW GAS PIPING LICENSE NUMBER: P00886
010-104360-00 | 010-O053C-12600 | 2024-02-14 | MMEPR2407249 |  | 0 | INSTALL NEW GAS PIPING LICENSE NUMBER: P00886
010-104365-00 | 010-O053C-11100 | 2021-03-13 | PMLSR2108832 |  | 0 | MLS Scope: Water Heater Replacement
010-104370-00 | 010-O014B-00800 | 2019-05-15 | FEST1904708 |  | 0 | PLAN APPROVAL: TEMPORARY: 1 DAY BEGINNING AUGUST 3RD AND ENDING AUGUST 3RD , 2019 PLAN APPROVAL INCLUDES: STRUCTURAL ONLY PLAN APPROVAL EXCLUDES: ELECTRIC (NOT REQUIRED) CONDITIONS OF THE PLAN APPROVAL: 1. INSTALL TEMPORARY STRUCTURES IN ACCORDANCE
010-104370-00 | 010-O014B-00800 | 2024-04-24 | EMEPC2416849 |  | 0 | BUILDING PERMIT/PLAN REVIEW: FEST2411791 PROVIDE TEMP ELECTRIC FOR COLUMBUS RISE UP EVENT 04/24/2024
010-104370-00 | 010-O014B-00800 | 2023-09-06 | FEST2337957 |  | 0 | CELEBRATEONE BABY SHOWER 9/9/23 20 X 40 TENT SET UP AND TEAR DOWN 9/9/23 Plan Approval: Temporary: 1 day beginning 9/9/2023 and ending 9/9/2023. Work Not Applicable: Tents meeting Exceptions of OBC 3103. Work Requiring Separate Application: No
010-104370-00 | 010-O014B-00800 | 2024-04-24 | EMEPC2416849 |  | 0 | BUILDING PERMIT/PLAN REVIEW: FEST2411791 PROVIDE TEMP ELECTRIC FOR COLUMBUS RISE UP EVENT 04/24/2024
010-104371-00 | 010-O053C-01400 | 2023-08-07 | DMGR2333150 |  | 20000 | PLAN APPROVAL: FINAL REVIEWED FOR COMPLIANCE UNDER: 2019 RESIDENTIAL CODE OF OHIO DESCRIPTION OF WORK: ALTER A 1 STORY FRAMED, 1 FAMILY DWELLING BY REPAIRING DUE TO FIRE DAMAGE. SCOPE OF WORK INCLUDES NEW DRYWALL IN LOFT AREA, SIDING, ROOFING TO GAR
010-104378-00 | 010-N030C-05200 | 2022-11-04 | PMLSR2244414 |  | 0 | MLS Scope: Water Heater Replacement
010-104380-00 | 010-N030C-05000 | 2019-11-04 | MMLSR1922621 |  | 0 | MLS SCOPE: REPLACEMENT OF A SINGLE FURNACE LICENSE NUMBER: H00056 ¦ SCOPE ITEM: FURNACES / AIR HANDLERS / RTUS
010-104382-00 | 010-M166C-01500 | 2021-09-29 | MMEPC2138583 |  | 0 | Replace like for like 7.5 ton RTU License Number: H00137 ¦ Scope Item: furnaces / air handlers / RTUs
010-104382-00 | 010-M166C-01500 | 2025-01-01 |  |  |  | SPL/NWP/VD
010-104386-00 | 010-N030C-04700 | 2019-04-10 | MMLSR1906717 |  | 0 | MLS Scope: Replacement of a Single Furnace, A/C and/or Heat Pump License Number: H00169 ¦ Scope Item: air conditioning (including condensers, evaporators, compressors) License Number: H00169 ¦ Scope Item: furnaces / air handlers / RTUs
010-104392-00 | 010-O053C-00600 | 2021-10-18 | EMEPR2141180 |  | 0 | upgrade service
010-104392-00 | 010-O053C-00600 | 2019-04-23 | PMEPR1907526 |  | 0 | REPLACE HORIZONTAL BRANCH LINES (KITCHEN) AND UP TO 5FT OF UNDERGROUND SOIL PIPE INCLUDING THE BASE OF SOIL STACK WITH SCHEDULE 40 PVC PIPE ALL MATERIALS COMFIRM TO 702.1 PER DAN R. OK TO ISSUE
010-104393-00 | 010-O053C-06800 | 2021-08-26 | RSWDR2133936 |  | 9587 | Remove existing shingle roof to deck and replace with new felt underlayment, ice barrier membrane at eave, necessary flashings, and new asphalt shingles. Work to comply with RCO chapter 9 & Manufacture installation instructions.Roof Info: Shingle tear-of
010-104395-00 | 010-O053C-11600 | 2022-09-07 | RSWDR2236115 |  | 27800 | REMOVE EXISTING SHINGLE ROOF TO DECK AND REPLACE WITH NEW FELT UNDERLAYMENT, ICE BARRIER MEMBRANE AT EAVE, NECESSARY FLASHINGS, AND NEW ASPHALT SHINGLES. WORK TO COMPLY WITH RCO CHAPTER 9 & MANUFACTURE INSTALLATION INSTRUCTIONS.
010-104395-00 | 010-O053C-11600 | 2024-08-05 | MMLSR2431157 |  | 0 | MLS SCOPE: REPLACEMENT OF A SINGLE FURNACE, A/C AND/OR HEAT PUMP LICENSE NUMBER: H01072 ¦ SCOPE ITEM: FURNACES / AIR HANDLERS / RTUS
010-104395-00 | 010-O053C-11600 | 2024-04-15 | EMLSR2415337 |  | 0 | BUILDING PERMIT/PLAN REVIEW: PLEX2407929 MLS SCOPE: ELECTRIC FOR SOLAR PHOTOVOLTAIC (PV) SYSTEM
010-104395-00 | 010-O053C-11600 | 2024-05-03 | EMLSR2418142 |  | 0 | BUILDING PERMIT/PLAN REVIEW: PLEX2417415 MLS SCOPE: ELECTRIC FOR SOLAR PHOTOVOLTAIC (PV) SYSTEM
010-104397-00 | 010-J060-02200 | 2021-02-05 | EMEPC2104437 |  | 0 | Install new feed from weather head on pole to interior 100A panel Will require hook up by city power and cut outs reinstalled at transformer
010-104404-00 | 010-O054DD-46600 | 2023-05-18 | RSWDR2320761 |  | 12640 | Remove existing shingle roof to deck and replace with new felt underlayment, ice barrier membrane at eave, necessary flashings, and new asphalt shingles. Work to comply with RCO chapter 9 & Manufacture installation instructions.
010-104409-00 | 010-M208C-07300 | 2023-03-15 | RSWDR2311492 |  | 16000 | Remove existing shingle roof to deck and replace with new felt underlayment, ice barrier membrane at eave, necessary flashings, and new asphalt shingles. Work to comply with RCO chapter 9 & Manufacture installation instructions.
010-104411-00 | 010-O100F-03200 | 2019-04-16 | FALRC1903496 |  | 0 | ALTER EXISTING FIRE ALARM SYSTEM FOR WOODWARD PARK MIDDLE SCHOOL BY INSTALLING NEW MANUAL AND AUTOMATIC FIRE ALARM SYSTEM TO REPLACE EXISTING FIRE ALARM SYSTEM. DUCT DETECTORS SHALL REPORT TO FACP AS A SUPERVISORY SIGNAL PER OMC 606.4.1. STAND ALONE PERM
010-104411-00 | 010-O100F-03200 | 2019-06-07 | ACS1905712 |  | 0 | ADVANCED CONSTRUCTION START WITHIN THE INTERIOR OF AN EXISTING COMMERCIAL OFFICE BUILDING. WORK INCLUDES REMOVAL OF MECHANICAL ITEMS ONLY SUCH AS RTU'S AND DUCT WORK. ALL LIFE SAFETY SYSTEMS TO REMAIN. APPLICANT PROCEEDS AT OWN RISK. WORK PERMITTED TO PR
010-104411-00 | 010-O100F-03200 | 2019-07-17 | ACS1907286 |  | 0 | ADVANCED CONSTRUCTION START WITHIN THE INTERIOR ONLY OF AN EXISTING COMMERCIAL BUILDING. WORK INCLUDES REMOVAL OF ELECTRICAL ITEMS ONLY SUCH AS ELECTRICAL DEVISES AND WIRING. APPLICANT PROCEEDS AT OWN RISK. WORK PERMITTED TO PROCEED TO POINT OF FIRST INS
010-104411-00 | 010-O100F-03200 | 2019-06-18 | EMEPC1911718 |  | 0 | BUILDING PERMIT/PLAN REVIEW: ALTC1902913 ADD RECEPTACLE AND PROVIDE ROUGH-IN FOR SECURITY.
010-104411-00 | 010-O100F-03200 | 2020-03-16 | MMEPC2005562 |  | 0 | BUILDING PERMIT/PLAN REVIEW: ALTC2002196 INSTALL (2) PACKAGE ROOFTOP UNITS, DUCTWORK, (6) VAV BOXES WITH HOT WATER REHEAT COILS. CONNECT TO EXISTING GAS PIPING AND ROUTE TO NEW ROOFTOP UNIT LICENSE NUMBER: H00315 ¦ SCOPE ITEM: AIR CONDITIONING (INCLUD
010-104411-00 | 010-O100F-03200 | 2020-07-02 | FALRC2005906 |  | 0 | ALTER EXISTING FIRE ALARM SYSTEM FOR COLUMBUS CITY SCHOOLS BY INSTALLING 2 NEW DUCT DETECTORS FOR NEW AHUS. REFERENCE B.P. ALTC2002196 - (2) DUCT DETECTORS.
010-104411-00 | 010-O100F-03200 | 2020-07-02 | FALRC2005906 |  | 0 | ALTER EXISTING FIRE ALARM SYSTEM FOR COLUMBUS CITY SCHOOLS BY INSTALLING 2 NEW DUCT DETECTORS FOR NEW AHUS. REFERENCE B.P. ALTC2002196 - (2) DUCT DETECTORS.
010-104411-00 | 010-O100F-03200 | 2019-06-05 | ALTC1905622 |  | 2209800 | PLAN APPROVAL: FINAL REVIEWED FOR COMPLIANCE UNDER: 2017 OBC AND ICC A117.1-2009 WITH MODIFICATIONS IN OBC 1112.0. WORK NOT INCLUDED IN THIS APPROVAL: PLUMBING USE/OCCUPANCY GROUP: E (MIDDLE SCHOOL) CONSTRUCTION TYPE: II-B DESCRIPTION OF WORK:
010-104411-00 | 010-O100F-03200 | 2019-08-08 | MMEPC1915809 |  | 0 | BUILDING PERMIT/PLAN REVIEW: ALTC1905622 REPLACE EXISTING UNIT VENTILATORS WITH NEW FOUR PIPE UNIT VENTILATORS, REPLACE TWO AIR COOLED CHILLERS, REPLACE THREE HEATING HOT WATER PUMPS, INSTALL ONE NEW GAS FIRED BOILER, INSTALL/REPLACE PNEUMATIC CONTROL V
010-104411-00 | 010-O100F-03200 | 2021-06-02 | EMEPC2120481 |  | 0 | ADD 100 AMP ELECTRIC SERVICE TO STORAGE GARAGE NEAR BASEBALL DIAMOND
010-104411-00 | 010-O100F-03200 | 2019-04-16 | FALRC1903496 |  | 0 | ALTER EXISTING FIRE ALARM SYSTEM FOR WOODWARD PARK MIDDLE SCHOOL BY INSTALLING NEW MANUAL AND AUTOMATIC FIRE ALARM SYSTEM TO REPLACE EXISTING FIRE ALARM SYSTEM. DUCT DETECTORS SHALL REPORT TO FACP AS A SUPERVISORY SIGNAL PER OMC 606.4.1. STAND ALONE PERM
010-104411-00 | 010-O100F-03200 | 2020-03-03 | ALTC2002196 |  | 345783 | 5151 KARL ROAD PLAN APPROVAL: CONDITIONAL: REFERENCE CONDITIONS OF THE PLAN APPROVAL ITEMS FOR DETAILS. REVIEWED FOR COMPLIANCE UNDER: 2017 OBC AND ICC A117.1-2009 WITH MODIFICATIONS IN OBC 1112.0. WORK NOT INCLUDED IN THIS APPROVAL: PLUMBING, FI
010-104411-00 | 010-O100F-03200 | 2020-04-01 | EMEPC2006580 |  | 0 | BUILDING PERMIT/PLAN REVIEW: ALTC2002196 INSTALL NEW ELECTRICAL FEED TO (2)-NEW ROOFTOP UNITS
010-104411-00 | 010-O100F-03200 | 2021-05-20 | DEMO2118610 |  | 8500 | DEMOLITION OF A 1 STORY 780 SQ FT ACCESSORY COMMERICAL STRUCTURE
010-104411-00 | 010-O100F-03200 | 2019-07-23 | EMEPC1914453 |  | 0 | BUILDING PERMIT/PLAN REVIEW: ALTC1905622 ELECTRICAL ALTERATIONS TO SUPPORT HVAC UPGRADES PER PLANS
010-104411-00 | 010-O100F-03200 | 2019-07-24 | EMEPC1914498 |  | 0 | PROVIDING (1) 120V/20 AMP CIRCUIT FOR NEW FIRE ALARM PANEL; PANEL LOCATED IN TEACHERS LOUNGE ENTRY. FIRE ALARM PERMIT ALREADY RECEIVED.
010-104411-00 | 010-O100F-03200 | 2023-08-11 | DEMO2334099 |  | 10300 | DEMOLITION OF A CONCESSION STAND
010-104411-00 | 010-O100F-03200 | 2023-09-05 | EMEPC2337516 |  | 0 | BUILDING PERMIT/PLAN REVIEW: PLEX2326885 ELECTRICAL SCOPE OF WORK ASSOCIATED WITH APPROVED PERMIT PLEX2326885.
010-104411-00 | 010-O100F-03200 | 2023-08-16 | FALRC2334670 |  | 0 | ALTER EXISTING FIRE ALARM SYSTEM FOR BOARD OF EDUCATION BY INSTALLING 2 NEW CO DETECTORS IN BOILER ROOM. REFERENCE PERMIT PLEX2326888 - (2) CO DETECTORS.
010-104411-00 | 010-O100F-03200 | 2023-08-16 | FALRC2334670 |  | 0 | ALTER EXISTING FIRE ALARM SYSTEM FOR BOARD OF EDUCATION BY INSTALLING 2 NEW CO DETECTORS IN BOILER ROOM. REFERENCE PERMIT PLEX2326888 - (2) CO DETECTORS.
010-104411-00 | 010-O100F-03200 | 2023-09-07 | MMEPC2338217 |  | 0 | BUILDING PERMIT/PLAN REVIEW: PLEX2326885 DEMO ONE BOILER AND REPLACE WITH ONE NEW LOCHINVAR BOILER. REPLACE PIPING BACK TO THE VALVE AT THE MAIN. LICENSE NUMBER: SHW00079 ¦ SCOPE ITEM: BOILER SYSTEMS
010-104411-00 | 010-O100F-03200 | 2023-06-29 | ROOFC2327040 |  | 550000 | BUILDING PERMIT TO INSTALL NEW .060 FULLY ADHERED EPDM AND TPO RUBBER ROOFING OVER PORTIONS OF AN EXISTING ROOFING SYSTEM OF A MIDDLE SCHOOL ALONG WITH SEPARATION BOARD, NEW PERIMETER AND PENETRATION FLASHINGS ON AN EXISTING COMMERCIAL BUILDING PER OHIO
010-104411-00 | 010-O100F-03200 | 2024-07-17 | EMEPC2429435 |  | 0 | BUILDING PERMIT/PLAN REVIEW: ALTC2337281 COOLER/FREEZER ELECTRICAL CONNECTION, HOOK-UP, POWER SUPPLY.
010-104411-00 | 010-O100F-03200 | 2024-07-02 | MMEPC2427350 |  | 0 | BUILDING PERMIT/PLAN REVIEW: ALTC2337281 INSTALLATION OF GAS FIRED RTU'S AND ASSOCIATED GAS PIPING. INSTALLATION OF RTU WITH ELECTRIC HEAT. LICENSE NUMBER: H00416 ¦ SCOPE ITEM: FURNACES / AIR HANDLERS / RTUS
010-104411-00 | 010-O100F-03200 | 2024-02-21 | EMEPC2408050 |  | 0 | BUILDING PERMIT/PLAN REVIEW: ALTC2337281 POWER FOR NEW HVAC EQUIPMENT
010-104411-00 | 010-O100F-03200 | 2024-06-28 | MMEPC2426918 |  | 0 | BUILDING PERMIT/PLAN REVIEW: ALTC2337281 REMOVE THE EXISTING WALK IN FREEZER/COOLER AND INSTALL NEW PANELS AND REFRIGERATION EQUIPMENT LICENSE NUMBER: R00014 ¦ SCOPE ITEM: COOLERS / FREEZERS AND ANY OTHER REFRIGERATION SYSTEM FOR USE OTHER THAN COMFORT
010-104411-00 | 010-O100F-03200 | 2024-05-20 | ROOFC2420459 |  | 40000 | BUILDING PERMIT TO REMOVE EXISTING ROOFING TO DECK AND INSTALL NEW .060 FULLY ADHERED TPO RUBBER ROOFING, R-30 INSULATION, PENETRATIONS AND FLASHINGS ON AN EXISTING COMMERCIAL BUILDING PER OHIO BUILDING CODE SECTIONS 1507.13 & 1508. NO DRAWINGS OR SPECS
010-104411-00 | 010-O100F-03200 | 2024-07-17 | EMEPC2429435 |  | 0 | BUILDING PERMIT/PLAN REVIEW: ALTC2337281 COOLER/FREEZER ELECTRICAL CONNECTION, HOOK-UP, POWER SUPPLY.
010-104411-00 | 010-O100F-03200 | 2024-06-28 | MMEPC2426918 |  | 0 | BUILDING PERMIT/PLAN REVIEW: ALTC2337281 REMOVE THE EXISTING WALK IN FREEZER/COOLER AND INSTALL NEW PANELS AND REFRIGERATION EQUIPMENT LICENSE NUMBER: R00014 ¦ SCOPE ITEM: COOLERS / FREEZERS AND ANY OTHER REFRIGERATION SYSTEM FOR USE OTHER THAN COMFORT
010-104411-00 | 010-O100F-03200 | 2024-05-20 | ROOFC2420459 |  | 40000 | BUILDING PERMIT TO REMOVE EXISTING ROOFING TO DECK AND INSTALL NEW .060 FULLY ADHERED TPO RUBBER ROOFING, R-30 INSULATION, PENETRATIONS AND FLASHINGS ON AN EXISTING COMMERCIAL BUILDING PER OHIO BUILDING CODE SECTIONS 1507.13 & 1508. NO DRAWINGS OR SPECS
010-104411-00 | 010-O100F-03200 | 2024-07-02 | MMEPC2427350 |  | 0 | BUILDING PERMIT/PLAN REVIEW: ALTC2337281 INSTALLATION OF GAS FIRED RTU'S AND ASSOCIATED GAS PIPING. INSTALLATION OF RTU WITH ELECTRIC HEAT. LICENSE NUMBER: H00416 ¦ SCOPE ITEM: FURNACES / AIR HANDLERS / RTUS
010-104414-00 | 010-O053G-01300 | 2019-11-04 | MMLSR1922588 |  | 0 | MLS SCOPE: REPLACEMENT OF A SINGLE FURNACE LICENSE NUMBER: H00150 ¦ SCOPE ITEM: FURNACES / AIR HANDLERS / RTUS
010-104417-00 | 010-O053D-01400 | 2021-11-15 | MMEPC2145336 |  | 0 | REPLACE DUCTLESS SPLIT LICENSE NUMBER: H00434 ¦ SCOPE ITEM: FURNACES / AIR HANDLERS / RTUS LICENSE NUMBER: H00434 ¦ SCOPE ITEM: HEAT PUMPS / GROUND SOURCE HEAT PUMPS
010-104418-00 | 010-O102E-01601 | 2022-01-31 | MMEPC2205313 |  | 0 | REPLACEMENT OF FURNACE AND A/C LICENSE NUMBER: H00083 ¦ SCOPE ITEM: FURNACES / AIR HANDLERS / RTUS LICENSE NUMBER: H00083 ¦ SCOPE ITEM: AIR CONDITIONING (INCLUDING CONDENSERS, EVAPORATORS, COMPRESSORS)
010-104418-00 | 010-O102E-01601 | 2022-09-29 | MMEPC2239272 |  | 0 | REPLACE CONDENSING UNIT AND EVAPORATOR COIL LICENSE NUMBER: H00083 ¦ SCOPE ITEM: AIR CONDITIONING (INCLUDING CONDENSERS, EVAPORATORS, COMPRESSORS)
010-104419-00 | 010-M210-01000 | 2024-03-19 | MMLSR2411919 |  | 0 | MLS SCOPE: REPLACEMENT OF A SINGLE FURNACE, A/C AND/OR HEAT PUMP LICENSE NUMBER: H01072 ¦ SCOPE ITEM: FURNACES / AIR HANDLERS / RTUS
010-104419-00 | 010-M210-01000 | 2024-01-24 | EMEPR2404581 |  | 0 | INSTALL/REPLACE UP TO 200 AMP METER BASE INSTALL/REPLACE 150 AMP MAIN LUG PANEL
010-104424-00 | 010-O053KL-00500 | 2023-08-10 | DEMO2334035 |  | 221000 | CELL TOWER
010-104424-00 | 010-O053KL-00500 | 2023-08-10 | DEMO2334034 |  | 221000 | SHELTER STRUCTURE FOR CELL TOWER
010-104424-00 | 010-O053KL-00500 | 2023-11-10 |  |  |  | POSS N/C
010-104424-00 | 010-O053KL-00500 | 2020-05-26 | ALTC2004540 |  | 15000 | PLAN APPROVAL: FINAL REVIEWED FOR COMPLIANCE UNDER: 2017 OBC AND ICC A117.1-2009 WITH MODIFICATIONS IN OBC 1112.0. WORK NOT INCLUDED IN THIS APPROVAL: ELECTRICAL, PLUMBING, MECHANICAL USE/OCCUPANCY GROUP: U (UTILITY) CONSTRUCTION TYPE: II-B DESC
010-104424-00 | 010-O053KL-00500 | 2021-10-08 | EMLSC2140050 |  | 0 | MLS SCOPE: TEMPORARY/FREESTANDING SERVICE (UP TO 200 AMPS DURING CONSTRUCTION)
010-104424-00 | 010-O053KL-00500 | 2021-03-01 | ALTC2107245 |  | 15000 | PLAN APPROVAL: Final REVIEWED FOR COMPLIANCE UNDER: 2017 OBC and ICC A117.1-2009 with modifications in OBC 1112.0. WORK NOT INCLUDED IN THIS APPROVAL: Electrical, Plumbing, Mechanical USE/OCCUPANCY GROUP: U (Utility) CONSTRUCTION TYPE: II-B DESC
010-104424-00 | 010-O053KL-00500 | 2021-11-05 | EMLSC2144035 |  | 0 | MLS SCOPE: TEMPORARY/FREESTANDING SERVICE (UP TO 200 AMPS DURING CONSTRUCTION)
010-104424-00 | 010-O053KL-00500 | 2021-09-01 | EMEPC2134727 |  | 0 | American Tower (ATC) is proposing to add a Automatic transfer switch and remote monitoring equipment to a existing generator on a existing cell phone tower site
010-104424-00 | 010-O053KL-00500 | 2021-09-07 | ALTC2135231 |  | 15000 | PLAN APPROVAL: Final REVIEWED FOR COMPLIANCE UNDER: 2017 OBC and ICC A117.1-2009 with modifications in OBC 1112.0. WORK NOT INCLUDED IN THIS APPROVAL: Electrical, Plumbing, Mechanical USE/OCCUPANCY GROUP: U (Utility) CONSTRUCTION TYPE: II-B DESC
010-104424-00 | 010-O053KL-00500 | 2023-02-21 |  |  |  | IMPROVEMENTS
010-104424-00 | 010-O053KL-00500 | 2020-01-14 | ALTC2000369 |  | 18000 | PLAN APPROVAL: FINAL REVIEWED FOR COMPLIANCE UNDER: 2017 OBC AND ICC A117.1-2009 WITH MODIFICATIONS IN OBC 1112.0. WORK NOT INCLUDED IN THIS APPROVAL: ELECTRICAL, PLUMBING, MECHANICAL USE/OCCUPANCY GROUP: U (UTILITY) CONSTRUCTION TYPE: II-B DESC
010-104424-00 | 010-O053KL-00500 | 2019-01-04 | ALTC1900060 |  | 10000 | PLAN APPROVAL: FINAL REVIEWED FOR COMPLIANCE UNDER: 2017 OBC AND ICC A117.1-2009 WITH MODIFICATIONS IN OBC 1112.0. WORK NOT INCLUDED IN THIS APPROVAL: ELECTRICAL, PLUMBING, MECHANICAL USE/OCCUPANCY GROUP: U (UTILITY) CONSTRUCTION TYPE: II-B DESC
010-104427-00 | 010-O059GG-02900 | 2023-03-27 | MMEPC2312951 |  | 0 | REPLACE EXISTING HANGING UNIT HEATERS GAS TOTAL 8 License Number: H00346 ¦ Scope Item: unit heaters
010-104437-00 | 010-N148AB-00100 | 2022-01-31 | EMEPC2205454 |  | 0 | REPLACEMENT OF THE 200 AMP ELECTRICAL PANEL WITH A NEW 200 AMP ELECTRICAL PANEL AND RECONNECT TO THE EXISTING CIRCUITS.
010-104448-00 | 010-N190D-02500 | 2024-11-01 | MMEPC2443768 |  | 0 | REPLACING GAS FURNACE WITH SAME LICENSE NUMBER: H00020 ¦ SCOPE ITEM: FURNACES / AIR HANDLERS / RTUS
010-104448-00 | 010-N190D-02500 | 2024-03-20 | MMEPC2412127 |  | 0 | REPLACE EXISTING GAS FURNACE WITH 70K BTU GAS FURNACE LICENSE NUMBER: H00020 ¦ SCOPE ITEM: FURNACES / AIR HANDLERS / RTUS
010-104448-00 | 010-N190D-02500 | 2021-08-09 | MMLSM2131147 |  | 0 | MLS Scope: Replacement of a Single Furnace License Number: H00020 ¦ Scope Item: furnaces / air handlers / RTUs
010-104448-00 | 010-N190D-02500 | 2020-03-17 | RSWDR2001015 |  | 14000 | REMOVE EXISTING 0 WINDOW(S), 9 DOOR(S) AND REPLACE WITH NEW. WORK TO COMPLY WITH RCO 612, RCO 308, AND RCO 113.6.1 WITH A U VALUE OF 0.35 OR BETTER. DOORS INFO: REPLACE DOORS WITH NEW. SAME SIZE.
010-104463-00 | 010-O017-05800 | 2023-04-07 | FALRC2314723 |  | 0 | ALTER EXISTING FIRE ALARM SYSTEM FOR VERSA ON THE 2ND FLOOR BY RELOCATING A NOTIFICATION DEVICE FOR AN INTERIOR ALTERATION. SEQUENCE OF OPERATIONS MATRIX NOT CHANGING. REFERENCE B.P. ALTC2311996 - (1) A/V DEVICE.
010-104463-00 | 010-O017-05800 | 2023-03-17 | ALTC2311996 |  | 85000 | 3/23/23 --CHANGE CONTRACTOR FROM TBD TO G7916 -- SNW 1201 DUBLIN RD, 2ND FLOOR PLAN APPROVAL: FINAL. REVIEWED FOR COMPLIANCE UNDER: 2017 OBC AND ICC A117.1-2009 WITH MODIFICATIONS IN OBC 1112.0. WORK REQUIRING SEPARATE APPLICATION: FIRE ALARM
010-104463-00 | 010-O017-05800 | 2023-03-27 | EMEPC2312917 |  | 0 | BUILDING PERMIT/PLAN REVIEW: ALTC2311996 INSTALL LIGHTING AND POWER AS PER APPROVED DRAWINGS. (10) LIGHT FIXTURES, (2) SWITCHES AD (8) RECEPTACLES
010-104463-00 | 010-O017-05800 | 2021-09-10 | MMEPC2135815 |  | 0 | All like-for-like equipment replacement; (1) RTU & (7) split systems License Number: H00114 ¦ Scope Item: furnaces / air handlers / RTUs
010-104463-00 | 010-O017-05800 | 2022-10-13 | MMEPC2241208 |  | 0 | REPLACEMENT OF LIKE-FOR-LIKE MINI SPLIT SYSTEM LICENSE NUMBER: H00114 ¦ SCOPE ITEM: AIR CONDITIONING (INCLUDING CONDENSERS, EVAPORATORS, COMPRESSORS)
010-104463-00 | 010-O017-05800 | 2021-12-13 | EMEPC2148915 |  | 0 | ELECTRICAL WORK ASSOCIATED WITH APPROVED PERMIT MMEPC2135815.
010-104463-00 | 010-O017-05800 | 2023-03-31 | MMEPC2313727 |  | 0 | BUILDING PERMIT/PLAN REVIEW: ALTC2311996 INSTALL DUCT FROM EXISTING WALL PENETRATION THROUGH NEW OFFICE, INSTALL 2 RETURN GRILLES AND RELOCATE 1 THERMOSTAT. LICENSE NUMBER: H00123 ¦ SCOPE ITEM: DUCTWORK / DAMPERS
010-104463-00 | 010-O017-05800 | 2023-04-07 | FALRC2314723 |  | 0 | ALTER EXISTING FIRE ALARM SYSTEM FOR VERSA ON THE 2ND FLOOR BY RELOCATING A NOTIFICATION DEVICE FOR AN INTERIOR ALTERATION. SEQUENCE OF OPERATIONS MATRIX NOT CHANGING. REFERENCE B.P. ALTC2311996 - (1) A/V DEVICE.
010-104464-00 | 010-O089B-03400 | 2020-11-11 | EMEPC2023639 |  | 0 | PROVIDE (1) 120VOLT 20AMP APPROXIMATELY 130' UG TO WATER DEPARTMENT TELEMETRY CABINET.
010-104472-00 | 010-O104C-01600 | 2024-01-01 |  |  |  | SPL/NWP/VD
010-104478-00 | 010-O105A-03500 | 2025-01-01 |  |  |  | SPL/NWP/VD
010-104478-00 | 010-O105A-03500 | 2021-08-19 | ALTC2132825 |  | 450000 | 2576 BRICE ROAD PLAN APPROVAL: FINAL REVIEWED FOR COMPLIANCE UNDER: 2017 OBC AND ICC A117.1-2009 WITH MODIFICATIONS IN OBC 1112.0. WORK NOT INCLUDED IN THIS APPROVAL: N/A USE/OCCUPANCY GROUP: M USE IN SEPARATED MIXED USE A-2/B/M BUILDING CONSTRUCT
010-104478-00 | 010-O105A-03500 | 2021-08-09 | ALTC2131132 |  | 175000 | 2576 BRICE RD PLAN APPROVAL: CONDITIONAL: SEE CONDITIONS OF PLAN APPROVAL. REVIEWED FOR COMPLIANCE UNDER: 2017 OBC AND ICC A117.1-2009 WITH MODIFICATIONS IN OBC 1112.0. WORK NOT INCLUDED IN THIS APPROVAL: FIRE SUPPRESSION AND FIRE ALARM TO BE SUBM
010-104478-00 | 010-O105A-03500 | 2021-10-25 | PMEPC2142136 |  | 0 | BUILDING PERMIT/PLAN REVIEW: ALTC2131132 PLUMBING RENOVATION
010-104478-00 | 010-O105A-03500 | 2021-11-17 | MMEPC2145671 |  | 0 | BUILDING PERMIT/PLAN REVIEW: ALTC2131132 REPLACE 2 RTU'S AND REWORK DUCT WORK FOR NEW GRILL LOCATIONS. LICENSE NUMBER: H00313 ¦ SCOPE ITEM: FURNACES / AIR HANDLERS / RTUS
010-104478-00 | 010-O105A-03500 | 2022-02-16 | EMLSC2207602 |  | 0 | MLS SCOPE: TEMPORARY/FREESTANDING SERVICE (UP TO 200 AMPS DURING CONSTRUCTION)
010-104478-00 | 010-O105A-03500 | 2022-08-08 | EMEPC2231951 |  | 0 | EXTENDING EXISTING ELECTRICAL FOR ILLUMINATED MENU BOARDS
010-104478-00 | 010-O105A-03500 | 2021-09-27 | EMEPC2138181 |  | 0 | BUILDING PERMIT/PLAN REVIEW: ALTC2131132 ELECTRICAL PER APPROVED BLDG PERMIT DRAWINGS
010-104482-00 | 010-O104E-00200 | 2020-07-13 | EMEPC2013973 |  | 0 | BUILDING PERMIT/PLAN REVIEW: ALTC2003452 SEPARATE LIGHTING AND ADD SWITCH AND EXIT LIGHT RELOCATE RECEPTACLE
010-104482-00 | 010-O104E-00200 | 2020-04-20 | ALTC2003452 |  | 56295 | PLAN APPROVAL: CONDITIONAL: 1. FIRE ALARM PLANS ARE REQUIRED TO BE FILED FOR REVIEW AND APPROVAL AS REQUIRED BY OBC SECTION 106.1.1.1. 2. AN IMPAIRMENT PLAN FOR THE FIRE PROTECTION SYSTEMS, APPROVED BY THE FIRE DIVISION PRIOR TO BEGINNING CONSTRUCTION
010-104482-00 | 010-O104E-00200 | 2020-09-25 | FALRC2009180 |  | 0 | ALTER EXISTING FIRE ALARM SYSTEM FOR INDEPENDENCE HIGH SCHOOL BY INSTALLING 1 NEW NOTIFICATION DEVICE FOR BUILDING RENOVATION. NO ACCESS CONTROL DEVICES AS A PART OF THIS PERMIT. REFERENCE B.P. ALTC2003452 - (1) A/V DEVICE.
010-104482-00 | 010-O104E-00200 | 2020-09-25 | FALRC2009180 |  | 0 | ALTER EXISTING FIRE ALARM SYSTEM FOR INDEPENDENCE HIGH SCHOOL BY INSTALLING 1 NEW NOTIFICATION DEVICE FOR BUILDING RENOVATION. NO ACCESS CONTROL DEVICES AS A PART OF THIS PERMIT. REFERENCE B.P. ALTC2003452 - (1) A/V DEVICE.
010-104482-00 | 010-O104E-00200 | 2020-07-22 | MMEPC2014655 |  | 0 | BUILDING PERMIT/PLAN REVIEW: ALTC2003452 RELOCATE EXISTING AIR DEVICE. LICENSE NUMBER: H00741 ¦ SCOPE ITEM: DUCTWORK / DAMPERS
010-104482-00 | 010-O104E-00200 | 2021-11-10 | EMEPC2144688 |  | 0 | ADD 20 AMP DEDICATED OUTLET FOR WASHING MACHINE AND 30 AMP DEDICATED OUTLET FOR DRYER IN CLASSROOM
010-104482-00 | 010-O104E-00200 | 2022-07-05 | FALRC2226987 |  | 0 | ALTER EXISTING FIRE ALARM SYSTEM FOR COLUMBUS CITY SCHOOLS IN INDEPENDENCE HIGH SCHOOL BY INSTALLING NEW DOOR HOLD OPEN DEVICES AND ASSOCIATED SMOKE DETECTORS ON BOTH SIDES OF THE DOORS. STAND ALONE PERMIT. SECTION 901.7 OF THE OHIO FIRE CODE REQUIRES TH
010-104482-00 | 010-O104E-00200 | 2022-07-05 | FALRC2226987 |  | 0 | ALTER EXISTING FIRE ALARM SYSTEM FOR COLUMBUS CITY SCHOOLS IN INDEPENDENCE HIGH SCHOOL BY INSTALLING NEW DOOR HOLD OPEN DEVICES AND ASSOCIATED SMOKE DETECTORS ON BOTH SIDES OF THE DOORS. STAND ALONE PERMIT. SECTION 901.7 OF THE OHIO FIRE CODE REQUIRES TH
010-104482-00 | 010-O104E-00200 | 2022-05-12 | PMEPC2219447 |  | 0 | BUILDING PERMIT/PLAN REVIEW: PLEX2149345 DO WORK PER PRIN P1 INSTALL A LAUNDRY TUB AND A HAND SINK WITH LIFT STATION
010-104482-00 | 010-O104E-00200 | 2024-07-02 | MMEPC2427334 |  | 0 | REPLACEMENT OF TWO INDOOR UNITS AND TWO EXTERIOR CONDENSERS OF THE SAME SIZE/CAPACITY IN PREVIOUS LOCATIONS. LICENSE NUMBER: H00062 ¦ SCOPE ITEM: AIR CONDITIONING (INCLUDING CONDENSERS, EVAPORATORS, COMPRESSORS)
010-104482-00 | 010-O104E-00200 | 2024-08-05 | FALRC2430891 |  | 0 | ALTER EXISTING MANUAL FIRE ALARM SYSTEM FOR INDEPENDENCE HIGH SCHOOL BY INSTALLING NEW DUCT DETECTORS FOR HVAC RENOVATIONS. SECTION 901.7 OF THE OHIO FIRE CODE REQUIRES THE FIRE CODE OFFICIAL TO BE NOTIFIED OF ANY IMPAIRMENT OF THE FIRE PROTECTION SYSTEM
010-104482-00 | 010-O104E-00200 | 2023-10-01 | EMEPC2341640 |  | 0 | INSTALL TWO NEW DOUBLE DUPLEX 20 AMP OUTLETS OFF EXISTING CIRCUIT IN OFFICE #128
010-104482-00 | 010-O104E-00200 | 2022-11-03 | FALRC2244285 |  | 0 | ALTER EXISTING FIRE ALARM SYSTEM FOR COLUMBUS CITY SCHOOLS BY REPLACING EXISTING EMERGENCY VOICE COMMUNICATION SYSTEM PANEL WITH NEW ONE LIKE FOR LIKE. STAND ALONE PERMIT. SECTION 901.7 OF THE OHIO FIRE CODE REQUIRES THE FIRE CODE OFFICIAL TO BE NOTIFIED
010-104482-00 | 010-O104E-00200 | 2023-07-10 | MMEPC2328276 |  | 0 | BUILDING PERMIT/PLAN REVIEW: PLEX2213043 INSTALLING NEW COOLER/FREEZER AND REFRIGERATION EQUIPMENT. LICENSE NUMBER: R00014 ¦ SCOPE ITEM: COOLERS / FREEZERS AND ANY OTHER REFRIGERATION SYSTEM FOR USE OTHER THAN COMFORT COOLING
010-104482-00 | 010-O104E-00200 | 2023-06-14 | EMEPC2324771 |  | 0 | BUILDING PERMIT/PLAN REVIEW: PLEX2213043 PROVIDE NEW ELECTRICAL FEED FOR NEW WALK-IN COOLERS
010-104482-00 | 010-O104E-00200 | 2022-11-03 | FALRC2244285 |  | 0 | ALTER EXISTING FIRE ALARM SYSTEM FOR COLUMBUS CITY SCHOOLS BY REPLACING EXISTING EMERGENCY VOICE COMMUNICATION SYSTEM PANEL WITH NEW ONE LIKE FOR LIKE. STAND ALONE PERMIT. SECTION 901.7 OF THE OHIO FIRE CODE REQUIRES THE FIRE CODE OFFICIAL TO BE NOTIFIED
010-104482-00 | 010-O104E-00200 | 2024-08-28 | EMEPC2435118 |  | 0 | BUILDING PERMIT/PLAN REVIEW: PLEX2429260 DISCONNECT POWER TO EXISTING HVAC EQUIPMENT AND RE-CONNECT ONCE NEW HVAC EQUIPMENT IS INSTALLED.
010-104484-00 | 010-O104F-01500 | 2019-01-01 |  | REVI
010-104491-00 | 010-O104F-03500 | 2024-02-06 | PMLSC2406069 |  | 0 | MLS SCOPE: WATER HEATER REPLACEMENT
010-104491-00 | 010-O104F-03500 | 2024-04-08 | EMEPC2414417 |  | 0 | BUILDING PERMIT/PLAN REVIEW: ALTC2353201 PROVIDE UNDERGOUND FEED FROM BUILDING TO THE NEW PUMP.
010-104491-00 | 010-O104F-03500 | 2023-12-29 | ALTC2353201 |  | 50000 | 5677 CHANTRY DRIVE PLAN APPROVAL: FINAL REVIEWED FOR COMPLIANCE UNDER: 2017 OBC AND ICC A117.1-2009 WITH MODIFICATIONS IN OBC 1112.0. WORK REQUIRING SEPARATE APPLICATION: N/A WORK NOT APPLICABLE: PLUMBING, MECHANICAL, FIRE ALARM, FIRE SUPPRESSION,
010-104497-00 | 010-O059GG-01300 | 2022-08-17 | MMEPC2233354 |  | 0 | BUILDING PERMIT/PLAN REVIEW: ADDC2202196 INSTALL (2) MEDIUM TEMP 15HP CONDENSERS, (4) EVAPORATORS, (1) MEDIUM TEMP 2 HP CONDENSER FOR AIR LOCK, (1) EVAPORATOR FOR AIR LOCK, (1) SMALL ELECTRIC HEATER FOR AIR LOCK, REFRIGERANT PIPING AND PVC CONDENSATE L
010-104497-00 | 010-O059GG-01300 | 2022-05-16 | EMEPC2219844 |  | 0 | BUILDING PERMIT/PLAN REVIEW: ADDC2202196 PROVIDE DEDICATED CIRCUITS TO EXISTING GEAR.
010-104497-00 | 010-O059GG-01300 | 2022-06-16 | PMEPC2224291 |  | 0 | BUILDING PERMIT/PLAN REVIEW: ADDC2202196 NEW ADDITION TO PRODUCE PROCESSING FACILITY.
010-104497-00 | 010-O059GG-01300 | 2022-08-17 | MMEPC2233354 |  | 0 | BUILDING PERMIT/PLAN REVIEW: ADDC2202196 INSTALL (2) MEDIUM TEMP 15HP CONDENSERS, (4) EVAPORATORS, (1) MEDIUM TEMP 2 HP CONDENSER FOR AIR LOCK, (1) EVAPORATOR FOR AIR LOCK, (1) SMALL ELECTRIC HEATER FOR AIR LOCK, REFRIGERANT PIPING AND PVC CONDENSATE L
010-104520-00 | 010-O056B-01900 | 2023-06-20 | DMGM2325695 |  | 10000 | 3335 MORSE ROAD PLAN APPROVAL: FINAL REVIEWED FOR COMPLIANCE UNDER: 2017 OBC AND ICC A117.1-2009 WITH MODIFICATIONS IN OBC 1112.0. WORK REQUIRING SEPARATE APPLICATION: N/A WORK NOT APPLICABLE: FIRE ALARM, FIRE SUPPRESSION PROJECT USE/OCCUPANCY: R-
010-104520-00 | 010-O056B-01900 | 2023-08-01 | MMLSM2332036 |  | 0 | MLS SCOPE: REPLACEMENT OF A SINGLE A/C UNIT OR HEAT PUMP LICENSE NUMBER: H00879 ¦ SCOPE ITEM: AIR CONDITIONING (INCLUDING CONDENSERS, EVAPORATORS, COMPRESSORS)
010-104527-00 | 010-O100C-01200 | 2024-07-31 | ACS2430420 |  | 0 | PLAN REVIEW/BUILDING ORDER: ALTC2421011 ACS
010-104527-00 | 010-O100C-01200 | 2024-03-11 | FSUPC2410898 |  | 0 | 5640 KATHY RUN LN, 17 INSTALL UL300 KITCHEN HOOD SUPPRESSION SYSTEM REPLACE EXPIRED PERMIT FSUPC2147989
010-104527-00 | 010-O100C-01200 | 2024-03-11 | FSUPC2410898 |  | 0 | 5640 KATHY RUN LN, 17 INSTALL UL300 KITCHEN HOOD SUPPRESSION SYSTEM REPLACE EXPIRED PERMIT FSUPC2147989
010-104527-00 | 010-O100C-01200 | 2024-07-31 | ACS2430420 |  | 0 | PLAN REVIEW/BUILDING ORDER: ALTC2421011 ACS
010-104527-00 | 010-O100C-01200 | 2024-01-11 | MMEPC2403193 |  | 0 | 1/16/24 - CONTACTOR HAS WITHDRAWN FROM PERMIT - SEE DOC TAB - DBAXTER-DANIEL TO REPLACE A FURNACE LICENSE NUMBER: H00589 ¦ SCOPE ITEM: FURNACES / AIR HANDLERS / RTUS
010-104527-00 | 010-O100C-01200 | 2023-11-30 | MMEPC2349912 |  | 0 | BUILDING PERMIT/PLAN REVIEW: ALTC1801417 REPLACE EXHAUST HOOD LICENSE NUMBER: H01077 ¦ SCOPE ITEM: EXHAUST SYSTEMS (HOODS, FANS, ETC) LICENSE NUMBER: H01077 ¦ SCOPE ITEM: EXHAUST SYSTEMS (HOODS, FANS, ETC)
010-104527-00 | 010-O100C-01200 | 2024-03-11 | FSUPC2410898 |  | 0 | 5640 KATHY RUN LN, 17 INSTALL UL300 KITCHEN HOOD SUPPRESSION SYSTEM REPLACE EXPIRED PERMIT FSUPC2147989
010-104527-00 | 010-O100C-01200 | 2024-11-12 | PMEPC2445077 |  | 0 | BUILDING PERMIT/PLAN REVIEW: ALTC2421011 ROUGH IN 2 HAND SINKS WITH DWV AND H20 LINES
010-104527-00 | 010-O100C-01200 | 2024-11-12 | PMEPC2445077 |  | 0 | BUILDING PERMIT/PLAN REVIEW: ALTC2421011 ROUGH IN 2 HAND SINKS WITH DWV AND H20 LINES
010-104527-00 | 010-O100C-01200 | 2024-11-24 | MMEPC2446552 |  | 0 | BUILDING PERMIT/PLAN REVIEW: ALTC2421011 REPLACING TWO 6 FRESH AIR INTAKE DUCTS WITH TWO, LARGER 8 FRESH AIR INTAKE DUCTS. RELOCATING ONE RETURN AIR DUCT. LICENSE NUMBER: H01045 ¦ SCOPE ITEM: DUCTWORK / DAMPERS
010-104527-00 | 010-O100C-01200 | 2024-11-24 | MMEPC2446552 |  | 0 | BUILDING PERMIT/PLAN REVIEW: ALTC2421011 REPLACING TWO 6 FRESH AIR INTAKE DUCTS WITH TWO, LARGER 8 FRESH AIR INTAKE DUCTS. RELOCATING ONE RETURN AIR DUCT. LICENSE NUMBER: H01045 ¦ SCOPE ITEM: DUCTWORK / DAMPERS
010-104527-00 | 010-O100C-01200 | 2024-11-04 | EMEPC2443943 |  | 0 | BUILDING PERMIT/PLAN REVIEW: ALTC2421011 REARRANGE EXISTING LIGHTS WHIPS TO ACCOMMODATE NEW ROOM LAYOUT, ADD RECEPTACLES, AND WALL SWITCHED TO CONTROL NEW LIGHTING LAYOUT.
010-104527-00 | 010-O100C-01200 | 2024-11-04 | EMEPC2443943 |  | 0 | BUILDING PERMIT/PLAN REVIEW: ALTC2421011 REARRANGE EXISTING LIGHTS WHIPS TO ACCOMMODATE NEW ROOM LAYOUT, ADD RECEPTACLES, AND WALL SWITCHED TO CONTROL NEW LIGHTING LAYOUT.
010-104527-00 | 010-O100C-01200 | 2024-01-11 | MMEPC2403193 |  | 0 | 1/16/24 - CONTACTOR HAS WITHDRAWN FROM PERMIT - SEE DOC TAB - DBAXTER-DANIEL TO REPLACE A FURNACE LICENSE NUMBER: H00589 ¦ SCOPE ITEM: FURNACES / AIR HANDLERS / RTUS
010-104527-00 | 010-O100C-01200 | 2023-11-30 | MMEPC2349912 |  | 0 | BUILDING PERMIT/PLAN REVIEW: ALTC1801417 REPLACE EXHAUST HOOD LICENSE NUMBER: H01077 ¦ SCOPE ITEM: EXHAUST SYSTEMS (HOODS, FANS, ETC) LICENSE NUMBER: H01077 ¦ SCOPE ITEM: EXHAUST SYSTEMS (HOODS, FANS, ETC)
010-104527-00 | 010-O100C-01200 | 2019-04-15 | EMEPC1906949 |  | 0 | BUILDING PERMIT/PLAN REVIEW: ALTC1801417 REWIRE BUILDNIG AND SERVICE
010-104527-00 | 010-O100C-01200 | 2019-09-23 | GBLW1901331 |  | 0 | REPLACE EXISTING NON ILLUMINATED SIGN FACE DANG COFFEE
010-104527-00 | 010-O100C-01200 | 2019-01-09 | FALRC1900172 |  | 0 | ALTER EXISTING FIRE ALARM SYSTEM FOR ABC LEARNING CENTER BY INSTALLING ADDITIONAL DEVICES FOR NEW EXPANSION OF DAYCARE. REFERENCE B.P. ALTC1803433 - (2) A/V UNITS, (2) MANUAL PULL STATIONS, (2) SMOKE/HEAT DETECTORS.
010-104527-00 | 010-O100C-01200 | 2020-01-22 | FALRC2000718 |  | 0 | ALTER EXISTING MANUAL FIRE ALARM SYSTEM FOR A+ KIDS DAYCARE BY INSTALLING NEW NOTIFICATION DEVICES. SECTION 901.7 OF THE OHIO FIRE CODE REQUIRES THE FIRE CODE OFFICIAL TO BE NOTIFIED OF ANY IMPAIRMENT OF THE FIRE PROTECTION SYSTEM(S) AND THE BUILDING SHA
010-104527-00 | 010-O100C-01200 | 2020-01-22 | FALRC2000718 |  | 0 | ALTER EXISTING MANUAL FIRE ALARM SYSTEM FOR A+ KIDS DAYCARE BY INSTALLING NEW NOTIFICATION DEVICES. SECTION 901.7 OF THE OHIO FIRE CODE REQUIRES THE FIRE CODE OFFICIAL TO BE NOTIFIED OF ANY IMPAIRMENT OF THE FIRE PROTECTION SYSTEM(S) AND THE BUILDING SHA
010-104527-00 | 010-O100C-01200 | 2019-01-09 | FALRC1900172 |  | 0 | ALTER EXISTING FIRE ALARM SYSTEM FOR ABC LEARNING CENTER BY INSTALLING ADDITIONAL DEVICES FOR NEW EXPANSION OF DAYCARE. REFERENCE B.P. ALTC1803433 - (2) A/V UNITS, (2) MANUAL PULL STATIONS, (2) SMOKE/HEAT DETECTORS.
010-104528-00 | 010-O100C-01300 | 2021-04-01 | EMEPC2111526 |  | 0 | BUILDING PERMIT/PLAN REVIEW: ALTC2010390 INSTALL NEW 100 AMP SERVICE TO CUSTOMER EQUIPMENT
010-104528-00 | 010-O100C-01300 | 2021-04-01 | EMEPC2111526 |  | 0 | BUILDING PERMIT/PLAN REVIEW: ALTC2010390 INSTALL NEW 100 AMP SERVICE TO CUSTOMER EQUIPMENT
010-104528-00 | 010-O100C-01300 | 2020-06-26 | ALTC2005734 |  | 15000 | PLAN APPROVAL: FINAL REVIEWED FOR COMPLIANCE UNDER: 2017 OBC AND ICC A117.1-2009 WITH MODIFICATIONS IN OBC 1112.0. WORK NOT INCLUDED IN THIS APPROVAL: ELECTRICAL, PLUMBING, MECHANICAL USE/OCCUPANCY GROUP: U (UTILITY) CONSTRUCTION TYPE: II-B DESC
010-104528-00 | 010-O100C-01300 | 2021-07-14 | ALTC2127055 |  | 15000 | PLAN APPROVAL: FINAL REVIEWED FOR COMPLIANCE UNDER: 2017 OBC AND ICC A117.1-2009 WITH MODIFICATIONS IN OBC 1112.0. WORK NOT INCLUDED IN THIS APPROVAL: ELECTRICAL, PLUMBING, MECHANICAL USE/OCCUPANCY GROUP: U (UTILITY) CONSTRUCTION TYPE: II-B DESC
010-104528-00 | 010-O100C-01300 | 2023-07-28 | EMEPC2331636 |  | 0 | 8/4/23 TRANS CONTR FR E00610 TO E01532 ----- JJ INSTALL ELECTRICAL METER BOX / OUTLET FOR FOOD TRUCK
010-104532-00 | 010-O100C-01600 | 2023-05-19 | MMEPC2320901 |  | 0 | REPLACE 3 SPLIT SYSTEMS WITH SAME OR SIMILAR License Number: H00405
010-104532-00 | 010-O100C-01600 | 2020-09-25 | EMEPC2019845 |  | 0 | REUSE EXISTING FEED FROM SIGN TO NEW SIGN LOCATION. INSTALL (ONE) 3/4 PVC CONDUIT TO NEW SIGN LOCATION
010-104532-00 | 010-O100C-01600 | 2020-08-11 | GGBB2000848 |  | 0 | INTERNALLY ILLUMINATED GROUND SIGN 48 SQ FT CHASE BANK
010-104533-00 | 010-O100C-00600 | 2022-08-11 | MMEPC2232654 |  | 0 | REPLACEMENT OF TWO LIKE FOR LIKE GAS FIRED ROOFTOP UNITS. LICENSE NUMBER: H00402 ¦ SCOPE ITEM: FURNACES / AIR HANDLERS / RTUS
010-104540-00 | 010-O100C-02600 | 2020-07-15 | RSWDM2006331 |  | 5400 | BUILDING PERMIT TO REMOVE EXISTING ROOFING TO DECK ON ONE SLOPE ONLY (SOUTH) AND INSTALL NEW ASPHALT ROOFING, FELT, ICE GUARD, AND FLASHINGS ON AN EXISTING MULTI-FAMILY BUILDING. NO DRAWINGS OR SPECS PROVIDED. A FINAL STRUCTURAL INSPECTION WILL BE REQU
010-104540-00 | 010-O100C-02600 | 2023-11-09 | RSWDM2347626 |  | 8694 | REMOVAL OF EXISTING ROOFING TO DECK AND INSTALLATION OF NEW ASPHALT SHINGLE ROOFING, FELT, ICE GUARD, AND FLASHINGS ON AN EXISTING MULTI-FAMILY BUILDING PER OHIO BUILDING CODE SECTION 1507.2 AND MANUFACTURERS INSTALLATION INSTRUCTIONS. NO DRAWINGS OR SPE
010-104540-00 | 010-O100C-02600 | 2023-04-20 | RSWDM2316420 |  | 5940 | REMOVAL OF EXISTING ROOFING TO DECK AND INSTALLATION OF NEW ASPHALT SHINGLE ROOFING, FELT, ICE GUARD, AND FLASHINGS ON AN EXISTING MULTI-FAMILY BUILDING PER OHIO BUILDING CODE SECTION 1507.2 AND MANUFACTURERS INSTALLATION INSTRUCTIONS. NO DRAWINGS OR SPE
010-104540-00 | 010-O100C-02600 | 2023-08-03 | RSWDM2335172 |  | 7128 | REMOVAL OF EXISTING ROOFING TO DECK AND INSTALLATION OF NEW ASPHALT SHINGLE ROOFING, FELT, ICE GUARD, AND FLASHINGS ON AN EXISTING MULTI-FAMILY BUILDING PER OHIO BUILDING CODE SECTION 1507.2 AND MANUFACTURERS INSTALLATION INSTRUCTIONS. NO DRAWINGS OR SPE
010-104540-00 | 010-O100C-02600 | 2023-11-09 | RSWDM2347626 |  | 8694 | REMOVAL OF EXISTING ROOFING TO DECK AND INSTALLATION OF NEW ASPHALT SHINGLE ROOFING, FELT, ICE GUARD, AND FLASHINGS ON AN EXISTING MULTI-FAMILY BUILDING PER OHIO BUILDING CODE SECTION 1507.2 AND MANUFACTURERS INSTALLATION INSTRUCTIONS. NO DRAWINGS OR SPE
010-104542-00 | 010-O100C-01500 | 2019-05-31 | MMEPC1910417 |  | 0 | 6/27/19 TRANS ADDR FR 1103 MORSE TO 5657 CLEVELAND PER MARCIA ZELTMAN REQUEST - JJ REPLACE 2 TRANE 7.5 TON RTU'S INCLUDING SMOKE DETECTORS AND ANNUNCIATORS LICENSE NUMBER: H00341 ¦ SCOPE ITEM: FURNACES / AIR HANDLERS / RTUS
010-104544-00 | 010-O100C-02200 | 2020-06-26 | PMLSC2012665 |  | 0 | MLS SCOPE: WATER HEATER REPLACEMENT
010-104549-00 | 010-O100C-03500 | 2019-05-22 | EMEPC1909739 |  | 0 | BUILDING PERMIT/PLAN REVIEW: CBLD1627541 INSTALL ELECTRIC AS ON APPROVED PLANS
010-104549-00 | 010-O100C-03500 | 2019-05-29 | PMEPC1910196 |  | 0 | RELOCATE SINK LOCATION APPROX 4 FT ALL MATERIALS WILL COMPLY WITH APPROPRIATE REFERENCED STANDARDS
010-104549-00 | 010-O100C-03500 | 2019-01-10 |  |  |  | CLASSROOM WORK & FINISH IN MEZZ
010-104553-00 | 010-O100C-02900 | 2023-09-05 | MMEPC2337546 |  | 0 | replace existing heat pump system License Number: H01006 ¦ Scope Item: air conditioning (including condensers, evaporators, compressors)
010-104554-00 | 010-M197L-01700 | 2024-04-11 | EMEPC2414957 |  | 0 | BUILDING PERMIT/PLAN REVIEW: ALTC2336650 ELECTRIC WORK ASSOCIATED WITH ALTERATION OF OFFICES. LIGHTS, RECEPTACLES, WIRING.
010-104554-00 | 010-M197L-01700 | 2024-04-11 | EMEPC2414957 |  | 0 | BUILDING PERMIT/PLAN REVIEW: ALTC2336650 ELECTRIC WORK ASSOCIATED WITH ALTERATION OF OFFICES. LIGHTS, RECEPTACLES, WIRING.
010-104558-00 | 010-O056B-04300 | 2024-03-13 | EMEPC2411160 |  | 0 | BUILDING PERMIT/PLAN REVIEW: ALTC2307230 ADDITIONAL LIGHTING, ADDITIONAL RECEPTACLES, POWER FOR WATER HEATER.
010-104558-00 | 010-O056B-04300 | 2024-02-23 | PMEPC2408378 |  | 0 | BUILDING PERMIT/PLAN REVIEW: ALTC2307230 RUN NEW SEWER LINE LAUNDRY TRAY, FLOOR DRAIN BOX. WATER LINES 100' 3/4 LINE TO HOSE
010-104558-00 | 010-O056B-04300 | 2024-03-13 | EMEPC2411160 |  | 0 | BUILDING PERMIT/PLAN REVIEW: ALTC2307230 ADDITIONAL LIGHTING, ADDITIONAL RECEPTACLES, POWER FOR WATER HEATER.
010-104558-00 | 010-O056B-04300 | 2024-02-23 | PMEPC2408378 |  | 0 | BUILDING PERMIT/PLAN REVIEW: ALTC2307230 RUN NEW SEWER LINE LAUNDRY TRAY, FLOOR DRAIN BOX. WATER LINES 100' 3/4 LINE TO HOSE
010-104558-00 | 010-O056B-04300 | 2024-02-23 | PMEPC2408378 |  | 0 | BUILDING PERMIT/PLAN REVIEW: ALTC2307230 RUN NEW SEWER LINE LAUNDRY TRAY, FLOOR DRAIN BOX. WATER LINES 100' 3/4 LINE TO HOSE
010-104558-00 | 010-O056B-04300 | 2019-07-15 | FSUPC1907158 |  | 0 | 3900 WESTERVILLE RD. REFERENCE BLDG. PERMIT #NEWC1803745. INSTALL ANSUL R-102 WET CHEMICAL FIRE SUPPRESSION SYSTEM IN TYPE I KITCHEN EXHAUST HOOD. CHAMPIONS GOLF CLUB/CLUBHOUSE.
010-104558-00 | 010-O056B-04300 | 2019-07-18 | MMEPC1914091 |  | 0 | BUILDING PERMIT/PLAN REVIEW: NEWC1803745 INSTALL 4 NEW AHV'S ON MEZZ TO FEED 1ST FLOOR EVENT SPACE. INSTALL 50 TON CHILLER, 2 CONDENSING BOILERS, HEAT EXCHANGER, 2 HEATING 2 CHILED WATER BASE MOUNTED PUMPS. PIPING AND DUCTWORK FOR AHU'S. EXHAUST FANS
010-104558-00 | 010-O056B-04300 | 2019-06-10 | PMEPC1911014 |  | 0 | BUILDING PERMIT/PLAN REVIEW: NEWC1803745 INSTALLATION OF NEW PLUMBING SYSTEM FOR THE ADDITION TO THE CHAMPION CLUBHOUSE.
010-104558-00 | 010-O056B-04300 | 2020-06-04 | MMEPC2010636 |  | 0 | BUILDING PERMIT/PLAN REVIEW: NEWC1803745 HOOD HANG ONLY PERMIT LICENSE NUMBER: H00417 ¦ SCOPE ITEM: EXHAUST SYSTEMS (HOODS, FANS, ETC)
010-104558-00 | 010-O056B-04300 | 2019-11-12 | MMEPC1923223 |  | 0 | BUILDING PERMIT/PLAN REVIEW: NEWC1803745 INSTALLATION OF A COMBINATION WALK IN COOLER/FREEZER PER APPROVED PLAN, IN COURTYARD. LICENSE NUMBER: R00142 ¦ SCOPE ITEM: COOLERS / FREEZERS AND ANY OTHER REFRIGERATION SYSTEM FOR USE OTHER THAN COMFORT COOLING
010-104558-00 | 010-O056B-04300 | 2019-06-04 | EMLSC1910654 |  | 0 | TEMPORARY/FREESTANDING SERVICE (UP TO 200 AMPS DURING CONSTRUCTION)
010-104558-00 | 010-O056B-04300 | 2019-06-07 | EMEPC1910947 |  | 0 | BUILDING PERMIT/PLAN REVIEW: NEWC1803745 NEW BUILD WIRING BUILDING
010-104558-00 | 010-O056B-04300 | 2019-10-31 | MMEPC1922388 |  | 0 | BUILDING PERMIT/PLAN REVIEW: NEWC1803745 INSTALLATION OF NEW GAS LINES LICENSE NUMBER: H00427 ¦ SCOPE ITEM: FUEL GAS OR LP GAS
010-104558-00 | 010-O056B-04300 | 2019-07-15 | FSUPC1907158 |  | 0 | 3900 WESTERVILLE RD. REFERENCE BLDG. PERMIT #NEWC1803745. INSTALL ANSUL R-102 WET CHEMICAL FIRE SUPPRESSION SYSTEM IN TYPE I KITCHEN EXHAUST HOOD. CHAMPIONS GOLF CLUB/CLUBHOUSE.
010-104559-00 | 010-O056B-02900 | 2022-07-27 | ALTC2230287 |  | 11075 | 3195 MORSE ROAD INSTALLATION OF SUMP PUMP PIT, PUMP AND NEW FLOOR DRAIN AROUND PERIMETER OF EXISTING ELEVATOR TO BASEMENT. INSTALLATION OF DISCHARGE LINE TO TIE INTO EXISTING STORM DRAIN. INSTALLATION OF CONCRETE FLOOR REPLACEMENT PER OBC SECTION 19 A
010-104559-00 | 010-O056B-02900 | 2022-07-28 | EMEPC2230457 |  | 0 | Building Permit/Plan Review: ALTC2230287 Add 2 dedicated outlets for sump pump
010-104559-00 | 010-O056B-02900 | 2022-10-18 | EMEPC2242002 |  | 0 | BUILDING PERMIT/PLAN REVIEW: ALTC2141235 WIRE NEW RESTAURANT SPACE, OUTLETS, LIGHTING, EXITS PANEL.
010-104559-00 | 010-O056B-02900 | 2022-07-26 | PMEPC2230152 |  | 0 | Building Permit/Plan Review: ALTC2141235 we will be installing all new drains and water lines for a new restaurant. all drains installed will be PVC, and water lines will be pex. we will be hooking up the kitchen along with 2 bathrooms. We will be tying
010-104559-00 | 010-O056B-02900 | 2023-03-20 | FSUPC2312132 |  | 0 | 3181 MORSE RD REFERENCE BUILDING PERMIT #ALTC2141235 INSTALL UL300 KITCHEN HOOD SUPPRESSION SYSTEM WITHIN NEW KITCHEN HOOD. SAVANA CAFE
010-104559-00 | 010-O056B-02900 | 2023-03-20 | FSUPC2312132 |  | 0 | 3181 MORSE RD REFERENCE BUILDING PERMIT #ALTC2141235 INSTALL UL300 KITCHEN HOOD SUPPRESSION SYSTEM WITHIN NEW KITCHEN HOOD. SAVANA CAFE
010-104559-00 | 010-O056B-02900 | 2022-12-30 | MMEPC2251399 |  | 0 | BUILDING PERMIT/PLAN REVIEW: ALTC2141235 INSTALL KITCHEN HOOD AND MAKE UP AIR LICENSE NUMBER: H00552 ¦ SCOPE ITEM: EXHAUST SYSTEMS (HOODS, FANS, ETC)
010-104559-00 | 010-O056B-02900 | 2023-04-27 | PMEPC2317537 |  | 0 | BUILDING PERMIT/PLAN REVIEW: ALTC2141235 COMPLETING MAIN WATER LINES INSIDE THE BUILDING TO THE METER ACCORDING TO THE APPROVED PLANS
010-104559-00 | 010-O056B-02900 | 2022-01-06 | MMEPC2202594 |  | 0 | Building Permit/Plan Review: ALTC2012234 work related to building permit License Number: H00786 ¦ Scope Item: ductwork / dampers
010-104559-00 | 010-O056B-02900 | 2022-08-25 |  |  |  | RE CK 2023 FOR REHAB/OCC, UPDATE TENANT ROSTER
010-104559-00 | 010-O056B-02900 | 2021-10-19 | FALRC2141295 |  | 0 | Alter existing fire alarm system for Morse Shopping Center by installing new devices for an interior alteration. Reference B.P. ALTC2012234 - (30) a/v devices, (2) smoke/heat detectors, (2) duct detectors.
010-104559-00 | 010-O056B-02900 | 2021-10-19 | FALRC2141295 |  | 0 | Alter existing fire alarm system for Morse Shopping Center by installing new devices for an interior alteration. Reference B.P. ALTC2012234 - (30) a/v devices, (2) smoke/heat detectors, (2) duct detectors.
010-104559-00 | 010-O056B-02900 | 2021-08-26 | EMEPC2133985 |  | 0 | Building Permit/Plan Review: ALTC2012234 Completing Electrical Works according to Approved Plans.
010-104559-00 | 010-O056B-02900 | 2021-08-26 | PMEPC2133984 |  | 0 | Building Permit/Plan Review: ALTC2012234 Completing Plumbing Works According to the Approved Plans
010-104559-00 | 010-O056B-02900 | 2023-09-06 | PMEPC2338020 |  | 0 | BUILDING PERMIT/PLAN REVIEW: ALTC2141235 INSTALL ALL PLUMBING FIXTURES THROUGHOUT THE RESTAURANT INCLUDING 2 PUBLIC RESTROOMS AND KITCHEN.
010-104559-00 | 010-O056B-02900 | 2023-08-10 | PMEPC2333857 |  | 0 | STATUS CHANGE: 8/14/2023 - TRANSFERRED $300.00 FEE TO MMEPC2334272 (CORRECT CAP TYPE) BUILDING PERMIT/PLAN REVIEW: ALTC2141235 INSTALL GAS LINES FOR KITCHEN NEEDS
010-104559-00 | 010-O056B-02900 | 2024-02-20 | MMEPC2407897 |  | 0 | REPLACED EXISTING RTU WITH OUTSIDE MAKEUP AIR DAMPER/HOOD. WORKING VIA BUILDING OWNER AND HAS NOTHING TO DO WITH REST OF BUILDING WORK. LICENSE NUMBER: H01285 ¦ SCOPE ITEM: FURNACES / AIR HANDLERS / RTUS
010-104559-00 | 010-O056B-02900 | 2023-08-14 | MMEPC2334272 |  | 0 | BUILDING PERMIT/PLAN REVIEW: ALTC2141235 INSTALL NEW GAS LINE FOR KITCHEN EQUIPMENT LICENSE NUMBER: P01033
010-104559-00 | 010-O056B-02900 | 2023-08-14 | MMEPC2334272 |  | 0 | BUILDING PERMIT/PLAN REVIEW: ALTC2141235 INSTALL NEW GAS LINE FOR KITCHEN EQUIPMENT LICENSE NUMBER: P01033
010-104559-00 | 010-O056B-02900 | 2024-04-26 | EMEPC2417221 |  | 0 | BUILDING PERMIT/PLAN REVIEW: PLEX2412017 UPGRADE TO A 3 PHASE 200 AMP ELECTRICAL SERVICE PER PLEX2412017
010-104559-00 | 010-O056B-02900 | 2023-11-14 |  |  |  | COMPL OF INT REHAB
010-104559-00 | 010-O056B-02900 | 2024-04-10 | EMEPC2414867 |  | 0 | BUILDING PERMIT/PLAN REVIEW: ALTC2141235 INSTALL ELECTRICAL SERVICE PER APPROVED PLANS PLRE2408480
010-104560-00 | 010-O056B-04400 | 2024-02-01 | EMEPM2405576 |  | 0 | EASTON PARK METER PACK REPLACEMENT REPLACE EXISTING METER ASSEMBLY - REPLACEMENT ONLY - NO UPGRADE - NO LOAD INCREASE
010-104560-00 | 010-O056B-04400 | 2025-01-01 |  |  |  | SPL/NWP/VD
010-104560-00 | 010-O056B-04400 | 2023-12-20 | EMEPM2352501 |  | 0 | REPLACE EXISTING METER ASSEMBLY - REPLACEMENT ONLY - NO UPGRADE - NO LOAD INCREASE
010-104560-00 | 010-O056B-04400 | 2023-12-20 | EMEPM2352498 |  | 0 | REPLACE EXISTING METER ASSEMBLY - REPLACEMENT ONLY - NO UPGRADE - NO LOAD INCREASE
010-104560-00 | 010-O056B-04400 | 2024-02-01 | EMEPM2405576 |  | 0 | EASTON PARK METER PACK REPLACEMENT REPLACE EXISTING METER ASSEMBLY - REPLACEMENT ONLY - NO UPGRADE - NO LOAD INCREASE
010-104560-00 | 010-O056B-04400 | 2023-12-20 | EMEPM2352501 |  | 0 | REPLACE EXISTING METER ASSEMBLY - REPLACEMENT ONLY - NO UPGRADE - NO LOAD INCREASE
010-104560-00 | 010-O056B-04400 | 2023-12-20 | EMEPM2352498 |  | 0 | REPLACE EXISTING METER ASSEMBLY - REPLACEMENT ONLY - NO UPGRADE - NO LOAD INCREASE
010-104560-00 | 010-O056B-04400 | 2020-12-17 | MMLSM2026193 |  | 0 | Building Permit/Plan Review: dmgm2008075 MLS Scope: Replacement of a Single Furnace License Number: H00981 ¦ Scope Item: furnaces / air handlers / RTUs
010-104560-00 | 010-O056B-04400 | 2020-12-22 | EMEPR2026509 |  | 0 | Installed new breakers in panel and new disconnect for water heater
010-104560-00 | 010-O056B-04400 | 2023-01-12 | MMEPM2303334 |  | 0 | BUILDING PERMIT/PLAN REVIEW: FNDTM2214773 HVAC PER PLANS LICENSE NUMBER: H00209
010-104560-00 | 010-O056B-04400 | 2023-01-18 | MMEPM2304092 |  | 0 | INSTALL NEW CONDENSER, EVAP COIL, AND CONDENSATE LINES WITH OVERFLOW SWITCHES FOR UNITS 4073 BCW, 4075 BCW, AND 4077 BCW LICENSE NUMBER: H00209 ¦ SCOPE ITEM: AIR CONDITIONING (INCLUDING CONDENSERS, EVAPORATORS, COMPRESSORS)
010-104560-00 | 010-O056B-04400 | 2021-01-19 | EMEPM2101256 |  | 0 | Replacing 6 gang meter pack/center
010-104560-00 | 010-O056B-04400 | 2022-05-10 | ALTM2218965 |  | 40000 | BUILDING PERMIT TO INSTALL (39) HELICAL FOUNDATION PIERS THROUGHOUT AN EXISTING MULTI-FAMILY BUILDING. DRAWINGS AND SPECIAL INSPECTIONS REPORT PROVIDED. A FINAL STRUCTURAL INSPECTION WILL BE REQUIRED TO COMPLETE THIS PERMIT. SINGLE INSPECTION PERMIT.
010-104560-00 | 010-O056B-04400 | 2020-01-24 | SEC2000801 |  | 100 | COMPLETION OF THE WORK DESCRIBED ON THIS PERMIT DOES NOT COMPLY BUILDING ORDER NUMBER UNSF1900229 OR ANY OTHER BUILDING ORDER NUMBER ASSOCIATED WITH THIS PARCEL.
010-104560-00 | 010-O056B-04400 | 2020-01-22 | EMEPM2001552 |  | 0 | REPLACEMENT OF THE EXISTING 6-GANG METER CENTER WHICH WAS DEFECTIVE
010-104560-00 | 010-O056B-04400 | 2021-01-04 | PMLSM2100050 |  | 0 | Building Permit/Plan Review: dmgm2008075 MLS Scope: Water Heater Replacement
010-104560-00 | 010-O056B-04400 | 2022-04-08 | FNDTM2214773 |  | 20000 | BUILDING PERMIT TO INSTALL (24) HELICAL FOUNDATION PIERS THROUGHOUT AN EXISTING MULTI-FAMILY BUILDING. DRAWINGS AND SPECIAL INSPECTIONS REPORT PROVIDED. A FINAL STRUCTURAL INSPECTION WILL BE REQUIRED TO COMPLETE THIS PERMIT. SINGLE INSPECTION PERMIT.
010-104568-00 | 010-O056B-03300 | 2024-01-01 |  |  |  | SPL/NWP/VD
010-104572-00 | 010-O056B-02400 | 2022-08-18 | EMEPC2233536 |  | 0 | REPLACE 5 EXIT LIGHTS WITH EMERGENCY LIGHTS
010-104573-00 | 010-O056B-02000 | 2024-01-01 |  |  |  | SPL/NWP/VD
010-104573-00 | 010-O056B-02000 | 2024-05-15 |  |  |  | % COMPL
010-104573-00 | 010-O056B-02000 | 2024-11-18 | PMEPC2445680 |  | 0 | BUILDING PERMIT/PLAN REVIEW: ALTC2440648 NEW CONSTRUCTION , TENANT SPACE , PLUMBING FOR A BURRITO RESTAURANT . 2 BATHROOMS , 3 HAND SINKS , 1 MOP SINK , 1 VEGGIE SINK, 3 FLOOR DRAINS
010-104573-00 | 010-O056B-02000 | 2024-10-14 | MMEPC2441290 |  | 0 | BUILDING PERMIT/PLAN REVIEW: NEWC2320322 RUN GAS FOR ONE HWT , ONE OVEN , FOUR ROOF TOP UNITS LICENSE NUMBER: P00230 ¦ SCOPE ITEM: FUEL GAS OR LP GAS
010-104573-00 | 010-O056B-02000 | 2024-05-20 | PMEPC2420628 |  | 0 | BUILDING PERMIT/PLAN REVIEW: NEWC2320322 DUNKING NEW BUILD , 2 BATHROOMS AND KITCHEN EQUIPMENT
010-104573-00 | 010-O056B-02000 | 2024-09-17 | MMEPC2437826 |  | 0 | BUILDING PERMIT/PLAN REVIEW: NEWC2320322 INSTALL THREE RTUS, TWO TYPE-2 HOODS, HOOD AND RESTROOM EXHAUST FANS INCLUDING ALL ASSOCIATED DUCTWORK. DUCT SMOKE DETECTORS ALSO INCLUDED. LICENSE NUMBER: H00378 ¦ SCOPE ITEM: DUCTWORK / DAMPERS
010-104573-00 | 010-O056B-02000 | 2024-04-10 | EMEPC2414835 |  | 0 | BUILDING PERMIT/PLAN REVIEW: NEWC2320322 INSTALL ROUGH AND FINISH ELECTRIC FOR A NEW DUNKIN DONUTS
010-104577-00 | 010-O056B-04000 | 2024-08-26 | MMLSR2434748 |  | 0 | MLS SCOPE: REPLACEMENT OF A SINGLE A/C UNIT OR HEAT PUMP LICENSE NUMBER: H01127 ¦ SCOPE ITEM: AIR CONDITIONING (INCLUDING CONDENSERS, EVAPORATORS, COMPRESSORS)
010-104577-00 | 010-O056B-04000 | 2024-08-26 | MMLSR2434748 |  | 0 | MLS SCOPE: REPLACEMENT OF A SINGLE A/C UNIT OR HEAT PUMP LICENSE NUMBER: H01127 ¦ SCOPE ITEM: AIR CONDITIONING (INCLUDING CONDENSERS, EVAPORATORS, COMPRESSORS)
010-104577-00 | 010-O056B-04000 | 2020-11-16 | FALRC2010990 |  | 0 | ALTER EXISTING FIRE ALARM SYSTEM FOR SANCTUARY COLUMBUS CHURCH BY CHANGING MONITORING TO A SOLE PATH COMMUNICATION SYSTEM PER NFPA 72: 26.6.3. STAND ALONE PERMIT. SECTION 901.7 OF THE OHIO FIRE CODE REQUIRES THE FIRE CODE OFFICIAL TO BE NOTIFIED OF ANY I
010-104577-00 | 010-O056B-04000 | 2021-02-08 | FALRC2104529 |  | 0 | Alter existing fire alarm system for Sanctuary Columbus Church by replacing seven manual pull stations per plans. Stand Alone permit. Section 901.7 of the Ohio fire code requires the fire code official to be notified of any impairment of the fire protect
010-104577-00 | 010-O056B-04000 | 2021-02-08 | FALRC2104529 |  | 0 | Alter existing fire alarm system for Sanctuary Columbus Church by replacing seven manual pull stations per plans. Stand Alone permit. Section 901.7 of the Ohio fire code requires the fire code official to be notified of any impairment of the fire protect
010-104577-00 | 010-O056B-04000 | 2019-01-25 | MMEPC1901644 |  | 0 | *REPLACE/INSTALL (2) CARRIER 80% 135,000 BTU GAS FURNACE MODEL # 58STA135-1-16 CS 21 *REPLACE/INSTALL (1) CARRIER-5 TON-13 SEER AIR CONDITIONER. 3 PHASE/230 VOLT MODEL#24ABB360A005 *REPLACE/INSTALL (1) CARRIER-6 TON-13 SEER AIR CONDITIONER-3PHASE/230
010-104577-00 | 010-O056B-04000 | 2021-06-04 | EMEPC2120881 |  | 0 | Replacement of the service conductors prior to the meter the meter from the CT metering and replacement of the pole risers, all work to be performed prior to the meter.
010-104577-00 | 010-O056B-04000 | 2020-11-16 | FALRC2010990 |  | 0 | ALTER EXISTING FIRE ALARM SYSTEM FOR SANCTUARY COLUMBUS CHURCH BY CHANGING MONITORING TO A SOLE PATH COMMUNICATION SYSTEM PER NFPA 72: 26.6.3. STAND ALONE PERMIT. SECTION 901.7 OF THE OHIO FIRE CODE REQUIRES THE FIRE CODE OFFICIAL TO BE NOTIFIED OF ANY I
010-104578-00 | 010-O100E-05800 | 2020-01-03 | DMGC2000076 |  | 10000 | BUILDING PERMIT FOR THE STRUCTURAL REPAIR OF AN EXISTING WENDY'S RESTAURANT BUILDING DAMAGED BY BEING HIT BY AN AUTOMOBILE. WORK INCLUDES REPLACEMENT OF DAMAGED MASONRY AND INTERIOR FINISHES. DRAWINGS PROVIDED. ROUGH AND FINAL BUILDING STRUCTURAL INSPEC
010-104578-00 | 010-O100E-05800 | 2021-02-08 | PMEPC2104633 |  | 0 | Remove existing outdoor underground Babbert 200 Gallon G-2 grease trap - Install new Schier GB-250. All new DWV pipe and fittings will comply with one of the referenced standards listed in OPC table 702.1, table 702.2, and 702.4 as applicable. Final p
010-104579-00 | 010-O017-04100 | 2024-09-19 | ROOFC2438141 |  | 32420 | BUILDING PERMIT TO INSTALL A NEW 60 MIL TPO MEMBRANE ROOFING SYSTEM OVER THE EXISTING ROOF SYSTEM ALONG WITH NEW PERIMETER AND PENETRATION FLASHINGS PER OBC SECTION 1507,13 ON AN EXISTING COMMERCIAL BUILDING. SPECS PROVIDED. A FINAL STRUCTURAL INSPECTION
010-104617-00 | 010-O017-02200 | 2019-08-28 | GBLW1901187 |  | 0 | INSTALLATION OF INTERNALLY ILLUMINATED SIGN CABINET
010-104633-00 | 010-O056A-12300 | 2019-01-07 |  |  |  | NEW DWLG
010-104633-00 | 010-O056A-12300 | 2019-10-17 |  |  |  | NEW DWLG
010-104633-00 | 010-O056A-12300 | 2021-03-01 |  |  |  | NEW CONSTRUCTION
010-104646-00 | 010-O058E-02800 | 2023-06-14 | FALRC2324746 |  | 0 | ALTER EXISTING FIRE ALARM SYSTEM BY REPLACING EXISTING FIRE ALARM CONTROL PANEL WITH A NEW ONE. STAND-ALONE PERMIT. SECTION 907.1 OF THE OHIO FIRE CODE REQUIRES THE FIRE CODE OFFICIAL TO BE NOTIFIED OF ANY IMPAIRMENT OF THE FIRE PROTECTION SYSTEM(S) AND
010-104646-00 | 010-O058E-02800 | 2023-06-14 | FALRC2324746 |  | 0 | ALTER EXISTING FIRE ALARM SYSTEM BY REPLACING EXISTING FIRE ALARM CONTROL PANEL WITH A NEW ONE. STAND-ALONE PERMIT. SECTION 907.1 OF THE OHIO FIRE CODE REQUIRES THE FIRE CODE OFFICIAL TO BE NOTIFIED OF ANY IMPAIRMENT OF THE FIRE PROTECTION SYSTEM(S) AND
010-104650-00 | 010-O059GG-02200 | 2023-06-22 | ALTC2325876 |  | 15000 | PLAN APPROVAL: FINAL REVIEWED FOR COMPLIANCE UNDER: 2017 OBC AND ICC A117.1-2009 WITH MODIFICATIONS IN OBC 1112.0. WORK NOT INCLUDED IN THIS APPROVAL: ELECTRICAL, PLUMBING, MECHANICAL USE/OCCUPANCY GROUP: U (UTILITY) CONSTRUCTION TYPE: II-B DESC
010-104650-00 | 010-O059GG-02200 | 2023-06-22 | ALTC2325880 |  | 15000 | PLAN APPROVAL: FINAL REVIEWED FOR COMPLIANCE UNDER: 2017 OBC AND ICC A117.1-2009 WITH MODIFICATIONS IN OBC 1112.0. WORK NOT INCLUDED IN THIS APPROVAL: ELECTRICAL, PLUMBING, MECHANICAL USE/OCCUPANCY GROUP: U (UTILITY) CONSTRUCTION TYPE: II-B DESC
010-104650-00 | 010-O059GG-02200 | 2020-04-29 | ALTC2003793 |  | 14000 | INSTALL NEW DIESEL STANDBY GENERATOR ON 4-0 X 10-0 POURED IN PLACE CONCRETE PAD AND UTILITY EQUIPMENT TO EXISTING AT&T CELL TOWER SITE WITHIN THE EXISTING EQUIPMENT AREA. THERE WILL BE NO CHANGE IN THE SIZE OR HEIGHT OF THE TOWER OR ANTENNAS. THIS WORK W
010-104650-00 | 010-O059GG-02200 | 2021-07-16 | ALTC2127611 |  | 15000 | PLAN APPROVAL: Final REVIEWED FOR COMPLIANCE UNDER: 2017 OBC and ICC A117.1-2009 with modifications in OBC 1112.0. WORK NOT INCLUDED IN THIS APPROVAL: Electrical, Plumbing, Mechanical USE/OCCUPANCY GROUP: U (Utility) CONSTRUCTION TYPE: II-B DESC
010-104650-00 | 010-O059GG-02200 | 2020-06-18 | EMEPC2011950 |  | 0 | BUILDING PERMIT/PLAN REVIEW: ALTC2003793 INSTALLING ONE 30KW DIESEL GENERATOR, ONE AUTOMATIC TRANSFER SWITCH, TWO 20 AMP BRANCH CIRCUITS FOR BLOCK HEATER AND BATTERY CHARGER. INSTALLING ONE 4'X10'X11 EQUIPMENT PAD ON GRADE.
010-104650-00 | 010-O059GG-02200 | 2021-01-01 |  |  |  | SPL/NWP/VD
010-104650-00 | 010-O059GG-02200 | 2020-06-29 | ALTC2005788 |  | 30000 | PLAN APPROVAL: FINAL REVIEWED FOR COMPLIANCE UNDER: 2017 OBC AND ICC A117.1-2009 WITH MODIFICATIONS IN OBC 1112.0. WORK NOT INCLUDED IN THIS APPROVAL: ELECTRICAL, PLUMBING, MECHANICAL USE/OCCUPANCY GROUP: U (UTILITY) CONSTRUCTION TYPE: II-B DESC
010-104651-00 | 010-O059GG-02100 | 2023-05-30 | MMEPC2322248 |  | 0 | replace a/c unit License Number: H00434 ¦ Scope Item: air conditioning (including condensers, evaporators, compressors)
010-104652-00 | 010-O059GG-00900 | 2024-02-28 | ALTR2409073 |  | 55000 | PLAN APPROVAL: FINAL REVIEWED FOR COMPLIANCE UNDER: 2019 RESIDENTIAL CODE OF OHIO USE/OCCUPANCY GROUP: 1, 2, 3 FAMILY DWELLING CONSTRUCTION TYPE: V-B DESCRIPTION OF WORK: ALTER A 1 STORY FRAMED, 2 FAMILY DWELLING BY REMOVING AND REPLACING DRYWA
010-104652-00 | 010-O059GG-00900 | 2024-02-12 | PMEPR2406808 |  | 0 | REPAIR OR REPLACE BROKEN PLUMBING IN BASEMENT TO CODE USING PVC PIPE AND FITTINGS FOR DWV AND PEX FOR WATER LINE
010-104652-00 | 010-O059GG-00900 | 2024-02-12 | PMEPR2406816 |  | 0 | REPAIR OR REPLACE BROKEN PLUMBING IN BASEMENT TO CODE USING PVC PIPE AND FITTINGS FOR DWV AND PEX FOR WATER LINE
010-104652-00 | 010-O059GG-00900 | 2024-02-28 | ALTR2409069 |  | 55000 | PLAN APPROVAL: FINAL REVIEWED FOR COMPLIANCE UNDER: 2019 RESIDENTIAL CODE OF OHIO USE/OCCUPANCY GROUP: 1, 2, 3 FAMILY DWELLING CONSTRUCTION TYPE: V-B DESCRIPTION OF WORK: ALTER A 1 STORY FRAMED, 2 FAMILY DWELLING BY REMOVING AND REPLACING DRYWA
010-104653-00 | 010-O059GG-01600 | 2020-03-06 | RSWDM2002384 |  | 7500 | BUILDING PERMIT TO REMOVE EXISTING ROOFING TO DECK AND INSTALL NEW ASPHALT SHINGLE ROOFING, FELT, ICE GUARD, AND FLASHINGS ON AN EXISTING MULTI-FAMILY BUILDING. NO DRAWINGS OR SPECS PROVIDED. A FINAL STRUCTURAL INSPECTION WILL BE REQUIRED TO COMPLETE TH
010-104655-00 | 010-O059GG-01500 | 2020-07-28 | RSWDR2003504 |  | 15933 | REMOVE EXISTING SHINGLE ROOF TO DECK AND REPLACE WITH NEW FELT UNDERLAYMENT, ICE BARRIER MEMBRANE AT EAVE, NECESSARY FLASHINGS, AND NEW ASPHALT SHINGLES. WORK TO COMPLY WITH RCO CHAPTER 9 & MANUFACTURE INSTALLATION INSTRUCTIONS.
010-104656-00 | 010-O059GG-01800 | 2024-02-12 | PMEPR2406812 |  | 0 | REPAIR OR REPLACE BROKEN PLUMBING IN BASEMENT TO CODE USING PVC PIPE AND FITTINGS FOR DWV AND PEX FOR WATER LINE
010-104656-00 | 010-O059GG-01800 | 2023-03-20 | DEMO2312156 |  | 11000 | DEMO OF ACCESSORY GARAGE
010-104665-00 | 010-O018F-01600 | 2021-01-08 | FSUPC2100257 |  | 0 | 2652 FISHER RD, REFERENCE BUILIDNG PERMIT #ALTC2012066 ALTERATION TO EXISTING FIRE SPRINKLER SYSTEM TO ADD 30 SPRINKLERS WITHIN NEW BREAKROOM WITHIN EXISTING WAREHOUSE. SPRINKLERS ABOVE BREAKROOM AT CEILING TO REMAIN.
010-104665-00 | 010-O018F-01600 | 2021-01-08 | FSUPC2100257 |  | 0 | 2652 FISHER RD, REFERENCE BUILIDNG PERMIT #ALTC2012066 ALTERATION TO EXISTING FIRE SPRINKLER SYSTEM TO ADD 30 SPRINKLERS WITHIN NEW BREAKROOM WITHIN EXISTING WAREHOUSE. SPRINKLERS ABOVE BREAKROOM AT CEILING TO REMAIN.
010-104665-00 | 010-O018F-01600 | 2021-01-05 | EMEPC2100149 |  | 0 | BUILDING PERMIT/PLAN REVIEW: ALTC2012066 INSTALLING NEW CONVENIENCE RECEPTACLES AND TABLETOP RECEPTACLES. ADDING DISCONNECTS FIR NEW HVAC UNITS. INSTALLING NEW 2X4 LIGHT FIXTURES, EM LIGHT AND EXITS IN BREAK ROOM AND RESTROOM
010-104665-00 | 010-O018F-01600 | 2020-12-23 | ALTC2012066 |  | 700000 | PLAN APPROVAL: CONDITIONAL: FIRE ALARM AND FIRE SUPPRESSION PLANS TO BE REVIEWED AND APPROVED SEPARATELY PER OBC 106.1.1.1 REVIEWED FOR COMPLIANCE UNDER: 2017 OBC AND ICC A117.1-2009 WITH MODIFICATIONS IN OBC 1112.0 WORK NOT INCLUDED IN THIS APPROVAL:
010-104665-00 | 010-O018F-01600 | 2021-01-05 | PMEPC2100129 |  | 0 | BUILDING PERMIT/PLAN REVIEW: ALTC2012066 CONNECT INTO EXISTING PLUMBING SYSTEMS FOR NEW RESTROOM & BREAKROOM FIXTURES. PROVIDE AND INSTALL SEWAGE EJECTOR PUMPS AND PIT.
010-104665-00 | 010-O018F-01600 | 2021-01-28 | MMEPC2103209 |  | 0 | BUILDING PERMIT/PLAN REVIEW: ALTC2012066 CONNECT INTO EXISTING GAS LINE FOR NEW RTU LICENSE NUMBER: H00546 ¦ SCOPE ITEM: FUEL GAS OR LP GAS
010-104665-00 | 010-O018F-01600 | 2021-01-08 | MMEPC2100514 |  | 0 | BUILDING PERMIT/PLAN REVIEW: ALTC2012066 INSTALL ONE RTU AND FULL DUCT SYSTEM, INSTALL 2 EXHAUST FANS LICENSE NUMBER: H00062 ¦ SCOPE ITEM: FURNACES / AIR HANDLERS / RTUS
010-104665-00 | 010-O018F-01600 | 2021-01-15 | MMEPC2101080 |  | 0 | BUILDING PERMIT/PLAN REVIEW: ALTC2012066 INSTALL ONE RTU , FULL DUCT SYSTEM, 2 EXHAUST FANS AND DUCT FOR EACH EXHAUST FAN. LICENSE NUMBER: H00062 ¦ SCOPE ITEM: FURNACES / AIR HANDLERS / RTUS
010-104679-00 | 010-N148E-01300 | 2024-04-22 | RSWDR2416387 |  | 4500 | REMOVE EXISTING SHINGLE ROOF TO DECK AND REPLACE WITH NEW FELT UNDERLAYMENT, ICE BARRIER MEMBRANE AT EAVE, NECESSARY FLASHINGS, AND NEW ASPHALT SHINGLES. WORK TO COMPLY WITH RCO CHAPTER 9 & MANUFACTURE INSTALLATION INSTRUCTIONS.
010-104680-00 | 010-N148E-01400 | 2020-09-28 | RSWDR2004865 |  | 3202 | REMOVE EXISTING 3 WINDOW(S), 0 DOOR(S) AND REPLACE WITH NEW. WORK TO COMPLY WITH RCO 612, RCO 308, AND RCO 113.6.1 WITH A U VALUE OF 0.35 OR BETTER.WINDOWS INFO: REPLACING 3 WINDOWS ALL LIKE FOR LIKE
010-104681-00 | 010-N148E-01500 | 2020-10-15 | RSWDR2005270 |  | 1836 | REMOVE EXISTING 0 WINDOW(S), 1 DOOR(S) AND REPLACE WITH NEW. WORK TO COMPLY WITH RCO 612, RCO 308, AND RCO 113.6.1 WITH A U VALUE OF 0.35 OR BETTER. DOORS INFO: REMOVE AND REPLACE FRONT DOOR
010-104682-00 | 010-N148E-01600 | 2020-09-17 | MMLSR2019156 |  | 0 | MLS SCOPE: REPLACEMENT OF A SINGLE A/C UNIT OR HEAT PUMP LICENSE NUMBER: H00425 ¦ SCOPE ITEM: AIR CONDITIONING (INCLUDING CONDENSERS, EVAPORATORS, COMPRESSORS)
010-104686-00 | 010-O056E-01200 | 2019-09-10 | EMEPC1918211 |  | 0 | SMALL CELL INSTALLATION OF ANTENNA, METER BASE AND ASSOCIATED EQUIPMENT- 100AMP SERVICE
010-104692-00 | 010-O068B-03100 | 2020-07-20 | FSUPC2006541 |  | 0 | 2200 W HENDERSON RD. NORTHWEST VISON CENTER BUILDING. ALTERATION TO FIRE SPRINKLER SYSTEM TO INSTALL/UPGRADE BACKFLOW PREVENTER. STAND ALONE PERMIT. SPRINKLER SYSTEM: REQUIRED THROUGHOUT. HAZARD CLASS: LIGHT. STANDPIPE SYSTEM: NONE. DEMAND
010-104692-00 | 010-O068B-03100 | 2020-07-20 | FSUPC2006541 |  | 0 | 2200 W HENDERSON RD. NORTHWEST VISON CENTER BUILDING. ALTERATION TO FIRE SPRINKLER SYSTEM TO INSTALL/UPGRADE BACKFLOW PREVENTER. STAND ALONE PERMIT. SPRINKLER SYSTEM: REQUIRED THROUGHOUT. HAZARD CLASS: LIGHT. STANDPIPE SYSTEM: NONE. DEMAND
010-104703-00 | 010-O056F-06300 | 2020-06-22 | DEMO2005476 |  | 14635 | DEMOLITION OF A 2 STORY 1608 SQ FT SFD NORTHEAST AREA COMMISSION
010-104703-00 | 010-O056F-06300 | 2022-07-18 |  |  |  | RECK 22 FOR N/C
010-104710-00 | 010-N240D-17700 | 2020-10-15 | PMEPI2009855 |  | 8000 | ALT 2 STY 2 FAMILY DWELLING BY INSTALLING 122 LF OF IMG BASEMENT GUTTER INTERIOR PERIMETER DRAIN.
010-104710-00 | 010-N240D-17700 | 2021-09-21 | PMLSR2137328 |  | 0 | MLS Scope: Back water valve
010-104717-00 | 010-N118-00500 | 2024-01-01 |  |  |  | SPL/NWP/VD
010-104733-00 | 010-O003A-01900 | 2020-01-24 | MMLSM2001792 |  | 0 | MLS SCOPE: REPLACEMENT OF A SINGLE FURNACE LICENSE NUMBER: H00286 ¦ SCOPE ITEM: FURNACES / AIR HANDLERS / RTUS
010-104733-00 | 010-O003A-01900 | 2020-01-24 | PMLSM2001793 |  | 0 | MLS SCOPE: WATER HEATER REPLACEMENT
010-104733-00 | 010-O003A-01900 | 2022-08-11 | EMEPC2232453 |  | 0 | NEW 100 AMP SINGLE PHASE SERVICE FOR VERIZON SMALL CELL POLE WITH ANTENNAS. REFERENCE EP-21-01249
010-104733-00 | 010-O003A-01900 | 2019-04-08 | 2019020717 |  | 0 | ALTERATION/FIRE ALARM
010-104733-00 | 010-O003A-01900 | 2019-08-05 | EMEPM1915449 |  | 0 | ELECTRICAL PERMIT TO RPELACE AND RELOCATE (2) EXISTING 100 AMP SERVICE PANELS IN UNITS 2815 AND 2817 IN AN EXISTING MULTI-FAMILY BUILDING. SPECS PROVIDED. ROUGH AND FINAL ELECTRICAL INSPECTIONS WILL BE REQUIRED TO COMPLETE THIS PERMIT.
010-104736-00 | 010-M184B-13800 | 2019-05-22 | MMLSR1909635 |  | 0 | MLS Scope: Replacement of a Single Furnace, A/C and/or Heat Pump License Number: H00150 ¦ Scope Item: furnaces / air handlers / RTUs
010-104736-00 | 010-M184B-13800 | 2020-05-07 | EMEPR2008618 |  | 0 | BUILDING PERMIT/PLAN REVIEW: ALTR2003578 INSTALL ELECTRIC OUTLET FOR SUMP PUMP.
010-104736-00 | 010-M184B-13800 | 2020-04-22 | ALTR2003578 |  | 7200 | ALTER A 1-STORY SINGLE FAMILY DWELLING BY INSTALLING 58LNFT OF INTERIOR PERIMETER DRAINAGE INCLUDING SUMP WELL AND PUMP. SEPARATE PERMIT IS REQUIRED FOR PUMP IF ELECTRIC IS NEEDED.
010-104738-00 | 010-M184B-14000 | 2020-06-24 | RSWDR2002727 |  | 11500 | REMOVE EXISTING 11 WINDOW(S), 0 DOOR(S) AND REPLACE WITH NEW. WORK TO COMPLY WITH RCO 612, RCO 308, AND RCO 113.6.1 WITH A U VALUE OF 0.35 OR BETTER.
010-104738-00 | 010-M184B-14000 | 2019-09-20 | MMLSR1919025 |  | 0 | MLS SCOPE: REPLACEMENT OF A SINGLE FURNACE, A/C AND/OR HEAT PUMP LICENSE NUMBER: H00425 ¦ SCOPE ITEM: FURNACES / AIR HANDLERS / RTUS
010-104741-00 | 010-M184B-18100 | 2021-12-16 | MMEPR2149215 |  | 0 | REPLACE 50’ FEET 1” PIPE WITH CSST REPLACE 40 FEET 1/2” PIPE WITH CSST LICENSE NUMBER: P00078 ¦ SCOPE ITEM: FUEL GAS OR LP GAS
010-104741-00 | 010-M184B-18100 | 2022-06-15 | PMLSR2224139 |  | 0 | MLS SCOPE: WATER HEATER REPLACEMENT
010-104742-00 | 010-M184B-18000 | 2020-12-17 | RSWDR2006508 |  | 13125 | REMOVE EXISTING 13 WINDOW(S), 0 DOOR(S) AND REPLACE WITH NEW. WORK TO COMPLY WITH RCO 612, RCO 308, AND RCO 113.6.1 WITH A U VALUE OF 0.35 OR BETTER.
010-104742-00 | 010-M184B-18000 | 2023-08-16 | EMEPR2334735 |  | 0 | REPLACE 150 AMP PANEL
010-104743-00 | 010-M184B-17900 | 2023-02-24 | PMLSR2309036 |  | 0 | MLS SCOPE: WATER HEATER REPLACEMENT
010-104743-00 | 010-M184B-17900 | 2022-11-15 | RSWDR2245728 |  | 26000 | REMOVE EXISTING 20 WINDOW(S), 0 DOOR(S) AND REPLACE WITH NEW. WORK TO COMPLY WITH RCO 612, RCO 308, AND RCO 113.6.1 WITH A U VALUE OF 0.35 OR BETTER.
010-104743-00 | 010-M184B-17900 | 2020-11-04 | RSWDR2005776 |  | 1364 | REMOVE EXISTING 2 WINDOW(S), 0 DOOR(S) AND REPLACE WITH NEW. WORK TO COMPLY WITH RCO 612, RCO 308, AND RCO 113.6.1 WITH A U VALUE OF 0.35 OR BETTER.WINDOWS INFO: REMOVE AND REPLACE 2 WINDOWS, LIKE FOR LIKE, NO STRUCTURAL CHANGES.
010-104743-00 | 010-M184B-17900 | 2021-06-21 | RSWDR2123379 |  | 2900 | Remove existing 0 window(s), 1 door(s) and replace with new. Work to comply with RCO 612, RCO 308, and RCO 113.6.1 with a U Value of 0.35 or Better.
010-104743-00 | 010-M184B-17900 | 2019-03-19 | RSWDR1900915 |  | 4000 | Remove existing 3 window(s), 0 door(s) and replace with new. Work to comply with RCO 612, RCO 308, and RCO 113.6.1 with a U Value of 0.35 or Better.
010-104746-00 | 010-M184B-17600 | 2024-11-11 | PMLSR2444766 |  | 0 | MLS SCOPE: GAS WATER HEATER REPLACEMENT
010-104746-00 | 010-M184B-17600 | 2024-11-11 | EMEPR2444770 |  | 0 | TANKLESS WATER HEATER BONDING
010-104748-00 | 010-M184B-17400 | 2023-05-19 | RSWDR2320861 |  | 8000 | Remove existing shingle roof to deck and replace with new felt underlayment, ice barrier membrane at eave, necessary flashings, and new asphalt shingles. Work to comply with RCO chapter 9 & Manufacture installation instructions.
010-104748-00 | 010-M184B-17400 | 2020-06-12 | RSWDR2002453 |  | 7625 | REMOVE EXISTING 10 WINDOW(S), 0 DOOR(S) AND REPLACE WITH NEW. WORK TO COMPLY WITH RCO 612, RCO 308, AND RCO 113.6.1 WITH A U VALUE OF 0.35 OR BETTER.
010-104748-00 | 010-M184B-17400 | 2021-05-13 | RSWDR2117561 |  | 4695 | Remove existing 7 window(s), 0 door(s) and replace with new. Work to comply with RCO 612, RCO 308, and RCO 113.6.1 with a U Value of 0.35 or Better.
010-104749-00 | 010-M184B-17300 | 2020-05-18 | MMLSR2009299 |  | 0 | MLS SCOPE: REPLACEMENT OF A SINGLE FURNACE, A/C AND/OR HEAT PUMP LICENSE NUMBER: H00150 ¦ SCOPE ITEM: FURNACES / AIR HANDLERS / RTUS
010-104749-00 | 010-M184B-17300 | 2022-12-15 | PMLSR2249781 |  | 0 | MLS Scope: Water Heater Replacement
010-104750-00 | 010-M184B-17200 | 2019-04-05 | ALTR1903046 |  | 10000 | ALTER 2 STORY SINGLE FAMILY DWELLING BY INSTALLING INTERIOR PERIMETER DRAIN SUMP WELL AND PUMP. SEPARATE ELECTRIC REQURIED FOR PUMP ELECTRIC IF NEEDED.
010-104750-00 | 010-M184B-17200 | 2019-01-24 | MMLSR1901601 |  | 0 | MLS SCOPE: REPLACEMENT OF A SINGLE FURNACE LICENSE NUMBER: H00359 ¦ SCOPE ITEM: FURNACES / AIR HANDLERS / RTUS
010-104750-00 | 010-M184B-17200 | 2019-04-12 | EMEPR1906844 |  | 0 | BUILDING PERMIT/PLAN REVIEW: ALTR1903046 INSTALLING OUTLET FOR SUMP PUMP
010-104753-00 | 010-M184B-16900 | 2019-06-13 | ADDR1905950 |  | 25000 | ALT SF 2STY FRM DWG TO BUILD 15' X 19' ONE STORY FRAMED MASTER BEDROOM, BATH, AND LAUNDRY ROOM ADDITION ON UNHEATED CRAWL. SEPARATE MEP PERMITS REQUIRED.
010-104753-00 | 010-M184B-16900 | 2019-08-07 | EMEPR1915648 |  | 0 | BUILDING PERMIT/PLAN REVIEW: ADDR1905950 WIRING THE BEDROOM ADDITION TO CODE AND BUILDERS SPECS
010-104753-00 | 010-M184B-16900 | 2019-08-14 | DECKR1909088 |  | 25000 | PLAN APPROVAL: FINAL REVIEWED FOR COMPLIANCE UNDER: 2019 RESIDENTIAL CODE OF OHIO USE/OCCUPANCY GROUP: 1, 2, 3 FAMILY DWELLING CONSTRUCTION TYPE: V-B DESCRIPTION OF WORK: ALTER A 1 STORY FRAMED, 1 FAMILY DWELLING BY BUILDING A 10’X19’ ATTACHED D
010-104753-00 | 010-M184B-16900 | 2021-02-25 |  |  |  | COMPL OF ADDN
010-104753-00 | 010-M184B-16900 | 2020-01-15 |  |  |  | COMPL OF ADDN
010-104753-00 | 010-M184B-16900 | 2019-08-13 | MMEPR1916177 |  | 0 | BUILDING PERMIT/PLAN REVIEW: ADDR1905950 ADDING BATH FAN, DRYER VENT, RETURN AND SUPPLY DUCTS TO ADDITION. LICENSE NUMBER: H00526 ¦ SCOPE ITEM: EXHAUST SYSTEMS (HOODS, FANS, ETC)
010-104753-00 | 010-M184B-16900 | 2019-08-14 | PMEPR1916320 |  | 0 | BUILDING PERMIT/PLAN REVIEW: ADDR1905950 PLUMBING BATH ADDITION - 1 LAV, 1 WATER CLOSET, 1 CORNER SHOWER. ADD LAUNDRY BOX.
010-104754-00 | 010-M184B-16800 | 2022-09-30 | RSWDR2239367 |  | 13281 | REMOVE EXISTING SHINGLE ROOF TO DECK AND REPLACE WITH NEW FELT UNDERLAYMENT, ICE BARRIER MEMBRANE AT EAVE, NECESSARY FLASHINGS, AND NEW ASPHALT SHINGLES. WORK TO COMPLY WITH RCO CHAPTER 9 & MANUFACTURE INSTALLATION INSTRUCTIONS.
010-104755-00 | 010-M184B-16700 | 2019-10-29 | MMLSR1922218 |  | 0 | MLS SCOPE: REPLACEMENT OF A SINGLE FURNACE LICENSE NUMBER: H00317 ¦ SCOPE ITEM: FURNACES / AIR HANDLERS / RTUS
010-104755-00 | 010-M184B-16700 | 2020-04-21 | MMLSR2007619 |  | 0 | MLS SCOPE: REPLACEMENT OF A SINGLE FURNACE, A/C AND/OR HEAT PUMP LICENSE NUMBER: H00317 ¦ SCOPE ITEM: AIR CONDITIONING (INCLUDING CONDENSERS, EVAPORATORS, COMPRESSORS)
010-104755-00 | 010-M184B-16700 | 2023-02-06 | DECKR2306513 |  | 93000 | PLAN APPROVAL: FINAL REVIEWED FOR COMPLIANCE UNDER: 2019 RESIDENTIAL CODE OF OHIO USE/OCCUPANCY GROUP: 1, 2, 3 FAMILY DWELLING CONSTRUCTION TYPE: V-B DESCRIPTION OF WORK: ALTER A 2 STORY FRAMED, 1 FAMILY DWELLING BY BUILDING ATTACHED DECK WITH
010-104755-00 | 010-M184B-16700 | 2023-04-24 | EMEPR2316870 |  | 0 | BUILDING PERMIT/PLAN REVIEW: DECKR2306513 WIRE FOR SEVERAL EXTERIOR STEP LIGHTS AND AN EXTERIOR PADDLE FAN
010-104756-00 | 010-M184B-16600 | 2023-09-20 | RSWDR2339935 |  | 37795 | Remove existing exterior wall covering system and replace with new exterior siding over an approved water-resistive barrier. Work to comply with RCO 703.Siding Info: Remove and replace vinyl siding. Install new moisture barrier and new vinyl siding. Re
010-104756-00 | 010-M184B-16600 | 2019-10-07 | PMLSR1920327 |  | 0 | MLS SCOPE: WATER HEATER REPLACEMENT
010-104759-00 | 010-M184B-16200 | 2021-12-03 | RSWDR2147684 |  | 16000 | REMOVE EXISTING 14 WINDOW(S), 0 DOOR(S) AND REPLACE WITH NEW. WORK TO COMPLY WITH RCO 612, RCO 308, AND RCO 113.6.1 WITH A U VALUE OF 0.35 OR BETTER.WINDOWS INFO: REMOVE EXISTING 14 WINDOWS, AND REPLACE WITH NEW. WORK TO COMPLY WITH RCO 612, RCO 308, AN
010-104759-00 | 010-M184B-16200 | 2022-02-16 | MMLSR2207437 |  | 0 | MLS SCOPE: REPLACEMENT OF A SINGLE FURNACE, A/C AND/OR HEAT PUMP LICENSE NUMBER: H00150 ¦ SCOPE ITEM: FURNACES / AIR HANDLERS / RTUS
010-104761-00 | 010-M184B-16000 | 2024-01-19 | MMLSR2404042 |  | 0 | MLS Scope: Replacement of a Single Furnace, A/C and/or Heat Pump License Number: H00855 ¦ Scope Item: heat pumps / ground source heat pumps
010-104762-00 | 010-M184B-15900 | 2022-07-05 | MMLSR2227011 |  | 0 | MLS SCOPE: REPLACEMENT OF A SINGLE A/C UNIT OR HEAT PUMP LICENSE NUMBER: H00846 ¦ SCOPE ITEM: FURNACES / AIR HANDLERS / RTUS
010-104763-00 | 010-M184B-15800 | 2024-09-11 | PMLSR2436920 |  | 0 | MLS Scope: Gas Water Heater Replacement
010-104764-00 | 010-M184B-15700 | 2022-10-07 | RSWDR2240459 |  | 13738 | REMOVE EXISTING SHINGLE ROOF TO DECK AND REPLACE WITH NEW FELT UNDERLAYMENT, ICE BARRIER MEMBRANE AT EAVE, NECESSARY FLASHINGS, AND NEW ASPHALT SHINGLES. WORK TO COMPLY WITH RCO CHAPTER 9 & MANUFACTURE INSTALLATION INSTRUCTIONS.
010-104766-00 | 010-M184B-14900 | 2019-01-17 | MMEPR1901173 |  | 0 | Building Permit/Plan Review: RBLD1808819 NEW HVAC SYSTEM INSTALLATION ON SECOND FLOOR 18,000 BTUH HEAT PUMP SYSTEM/DUCT WORK License Number: H00800
010-104768-00 | 010-M184B-14700 | 2022-10-05 | PMEPR2239896 |  | 0 | BUILDING PERMIT/PLAN REVIEW: ADDR2230686 ADD NEW SECOND STORY BATHROOM, TOILET, BATH TUB AND DOUBLE LAVATORIES.
010-104768-00 | 010-M184B-14700 | 2022-10-18 | EMEPR2241987 |  | 0 | BUILDING PERMIT/PLAN REVIEW: ADDR2230686 WIRE REMODEL
010-104768-00 | 010-M184B-14700 | 2022-09-29 | MMEPR2239239 |  | 0 | BUILDING PERMIT/PLAN REVIEW: ADDR2230686 ADDITION: INSTALL (1) OUTDOOR UNIT W/(3) INDOOR FLOOR UNITS; VENT (1) FAN; CA222963-R LICENSE NUMBER: H00140 ¦ SCOPE ITEM: AIR CONDITIONING (INCLUDING CONDENSERS, EVAPORATORS, COMPRESSORS)
010-104768-00 | 010-M184B-14700 | 2023-04-14 | PMEPR2315683 |  | 0 | BATHTUB & TUB/SHOWER VALVE REPLACEMENT - ANY NEW WATER DISTRIBUTION PIPE AND FITTINGS WILL COMPLY WITH ONE OF THE REFERENCED STANDARDS LISTED IN OPC TABLE 605.4 OR 605.5. ANY NEW VALVES WILL COMPLY WITH ONE OF THE REFERENCED STANDARDS LISTED IN OPC TABLE
010-104768-00 | 010-M184B-14700 | 2022-11-30 | MMEPR2247518 |  | 0 | BUILDING PERMIT/PLAN REVIEW: ADDR2230686 PROVIDE (2) SUPPLY AIR REGISTER LOCATION IN 2ND FLOOR ADDITION. MODIFY EXISTING RETURN AIR. LICENSE NUMBER: H00083 ¦ SCOPE ITEM: DUCTWORK / DAMPERS
010-104770-00 | 010-M184B-15100 | 2020-01-08 | MMLSR2000465 |  | 0 | MLS SCOPE: REPLACEMENT OF A SINGLE FURNACE LICENSE NUMBER: H00020 ¦ SCOPE ITEM: FURNACES / AIR HANDLERS / RTUS
010-104783-00 | 010-N240A-24600 | 2021-07-19 | RSWDR2128002 |  | 4770 | Remove existing shingle roof to deck and replace with new felt underlayment, ice barrier membrane at eave, necessary flashings, and new asphalt shingles. Work to comply with RCO chapter 9 & Manufacture installation instructions.Roof Info: Complete tear o
010-104783-00 | 010-N240A-24600 | 2023-12-15 | EMEPR2351938 |  | 0 | BUILDING PERMIT/PLAN REVIEW: ALTR2350347 ELECTRIC PER APPROVED DRAWINGS COMPLETION OF THE WORK DESCRIBED ON THIS PERMIT DOES NOT COMPLY BUILDING ORDER #VIOL2300138 OR ANY OTHER BUILDING ORDER ASSOCIATED WITH THIS PARCEL.
010-104783-00 | 010-N240A-24600 | 2023-12-04 | ALTR2350347 |  | 2000 | PLAN APPROVAL: FINAL REVIEWED FOR COMPLIANCE UNDER: 2019 RESIDENTIAL CODE OF OHIO USE/OCCUPANCY GROUP: 1, 2, 3 FAMILY DWELLING CONSTRUCTION TYPE: V-B DESCRIPTION OF WORK: ALTER A 1 STORY FRAMED, 1 FAMILY DWELLING: PROJECT SCOPE IS TO RETURN THE
010-104783-00 | 010-N240A-24600 | 2023-12-15 | PMEPR2351936 |  | 0 | BUILDING PERMIT/PLAN REVIEW: ALTR2350347 PLUMBING PER APPROVED DRAWINGS COMPLETION OF THE WORK DESCRIBED ON THIS PERMIT DOES NOT COMPLY BUILDING ORDER #VIOL2300138 OR ANY OTHER BUILDING ORDER ASSOCIATED WITH THIS PARCEL.
010-104785-00 | 010-N240A-24800 | 2021-09-07 | MMEPR2135310 |  | 0 | REMOVE AND REPLACE EXISTING GAS PIPING SERVICING WATER HEATER, STOVE AND FURNACE License Number: P00630 ¦ Scope Item: fuel gas or LP gas
010-104786-00 | 010-N240A-24900 | 2020-02-18 | MMLSR2003496 |  | 0 | MLS SCOPE: REPLACEMENT OF A SINGLE FURNACE LICENSE NUMBER: H00150 ¦ SCOPE ITEM: FURNACES / AIR HANDLERS / RTUS
010-104792-00 | 010-N240A-25500 | 2022-08-22 | RSWDR2233768 |  | 12000 | REMOVE EXISTING SHINGLE ROOF TO DECK AND REPLACE WITH NEW FELT UNDERLAYMENT, ICE BARRIER MEMBRANE AT EAVE, NECESSARY FLASHINGS, AND NEW ASPHALT SHINGLES. WORK TO COMPLY WITH RCO CHAPTER 9 & MANUFACTURE INSTALLATION INSTRUCTIONS.
010-104793-00 | 010-N240A-25600 | 2020-03-27 | PMLSR2006345 |  | 0 | MLS SCOPE: WATER HEATER REPLACEMENT
010-104794-00 | 010-N240A-25700 | 2019-09-20 | ALTR1909883 |  | 36000 | Plan Approval: Final Reviewed For Compliance Under: 2019 Residential Code Of Ohio Use/Occupancy Group: 1, 2, 3 Family Dwelling Construction Type: V-B Description Of Work: Alter a 1 Story Framed, 1 Family Dwelling by installing 8 helical piers on
010-104795-00 | 010-N240A-25800 | 2020-05-22 | PMLSR2009672 |  | 0 | MLS SCOPE: WATER HEATER REPLACEMENT
010-104795-00 | 010-N240A-25800 | 2020-11-25 | PMLSR2024802 |  | 0 | MLS SCOPE: BACK WATER VALVE
010-104795-00 | 010-N240A-25800 | 2023-11-21 | MMLSR2349097 |  | 0 | MLS SCOPE: REPLACEMENT OF A SINGLE FURNACE LICENSE NUMBER: H00150 ¦ SCOPE ITEM: FURNACES / AIR HANDLERS / RTUS
010-104799-00 | 010-N240A-26200 | 2024-08-19 | EMEPR2433805 |  | 0 | GENERATOR INSTALLATION
010-104799-00 | 010-N240A-26200 | 2021-01-15 | PMLSR2101103 |  | 0 | MLS Scope: Water Heater Replacement
010-104799-00 | 010-N240A-26200 | 2020-11-25 | PMLSR2024799 |  | 0 | NULL MLS SCOPE: BACK WATER VALVE
010-104799-00 | 010-N240A-26200 | 2021-01-06 | EMEPR2100265 |  | 0 | Electric to sump pump outlet and alarm
010-104801-00 | 010-N240A-26400 | 2020-07-10 | RSWDR2003144 |  | 4000 | REMOVE EXISTING EXTERIOR WALL COVERING SYSTEM AND REPLACE WITH NEW EXTERIOR SIDING OVER AN APPROVED WATER-RESISTIVE BARRIER. WORK TO COMPLY WITH RCO 703.SIDING INFO: REPLACE SIDING WITH VINYL. COLOR TO BE SEAGRASS.
010-104803-00 | 010-N240A-26600 | 2022-03-05 | RSWDR2209638 |  | 5580 | REMOVE EXISTING 7 WINDOW(S), 0 DOOR(S) AND REPLACE WITH NEW. WORK TO COMPLY WITH RCO 612, RCO 308, AND RCO 113.6.1 WITH A U VALUE OF 0.35 OR BETTER.WINDOWS INFO: ALL WINDOOWS EXCEPT 2 ON BACK AND 1 IN DININGROOM
010-104803-00 | 010-N240A-26600 | 2020-07-10 | MMLSR2013738 |  | 0 | MLS SCOPE: REPLACEMENT OF A SINGLE FURNACE, A/C AND/OR HEAT PUMP LICENSE NUMBER: H00150 ¦ SCOPE ITEM: FURNACES / AIR HANDLERS / RTUS
010-104804-00 | 010-N240A-26700 | 2021-01-27 | PMLSR2103002 |  | 0 | MLS Scope: Water Heater Replacement
010-104805-00 | 010-N240A-26800 | 2019-05-17 | RSWDR1902289 |  | 7099 | REMOVE EXISTING 10 WINDOW(S), 0 DOOR(S) AND REPLACE WITH NEW. WORK TO COMPLY WITH RCO 612, RCO 308, AND RCO 113.6.1 WITH A U VALUE OF 0.35 OR BETTER. WINDOWS INFO: ALL 1 LEVEL.
010-104805-00 | 010-N240A-26800 | 2019-07-16 | PMLSR1913731 |  | 0 | MLS SCOPE: WATER HEATER REPLACEMENT
010-104806-00 | 010-N240A-26900 | 2020-08-05 | RSWDR2003761 |  | 5262 | REMOVE EXISTING 8 WINDOW(S), 0 DOOR(S) AND REPLACE WITH NEW. WORK TO COMPLY WITH RCO 612, RCO 308, AND RCO 113.6.1 WITH A U VALUE OF 0.35 OR BETTER.
010-104808-00 | 010-N240A-27100 | 2024-06-07 | EMEPR2423498 |  | 0 | Building Permit/Plan Review: PLEX2422876 3.6 kW residential solar system to be installed on roof - 9 panels NEW 100Amp Main Panel Upgrade
010-104809-00 | 010-N240A-27200 | 2023-04-17 | RSWDR2315844 |  | 11512 | Remove existing shingle roof to deck and replace with new felt underlayment, ice barrier membrane at eave, necessary flashings, and new asphalt shingles. Work to comply with RCO chapter 9 & Manufacture installation instructions.Roof Info: SHINGLE TEAR OF
010-104811-00 | 010-N240A-27400 | 2020-05-15 | RSWDR2001921 |  | 4834 | REMOVE EXISTING SHINGLE ROOF TO DECK AND REPLACE WITH NEW FELT UNDERLAYMENT, ICE BARRIER MEMBRANE AT EAVE, NECESSARY FLASHINGS, AND NEW ASPHALT SHINGLES. WORK TO COMPLY WITH RCO CHAPTER 9 & MANUFACTURE INSTALLATION INSTRUCTIONS.
010-104812-00 | 010-N240A-27500 | 2020-08-26 | EMLSR2017604 |  | 0 | BUILDING PERMIT/PLAN REVIEW: PLEX2006890 MLS SCOPE: ELECTRIC FOR SOLAR PHOTOVOLTAIC (PV) SYSTEM
010-104816-00 | 010-N240A-27900 | 2023-04-25 | RSWDR2317065 |  | 5100 | Remove existing shingle roof to deck and replace with new felt underlayment, ice barrier membrane at eave, necessary flashings, and new asphalt shingles. Work to comply with RCO chapter 9 & Manufacture installation instructions.
010-104817-00 | 010-N240A-28000 | 2023-09-01 | EMLSR2337351 |  | 0 | Building Permit/Plan Review: PLEX2335268 MLS Scope: Electric for Solar Photovoltaic (PV) System
010-104819-00 | 010-N240A-28200 | 2022-01-05 | PMLSR2202371 |  | 0 | MLS SCOPE: WATER HEATER REPLACEMENT
010-104819-00 | 010-N240A-28200 | 2022-10-11 | MMEPR2240755 |  | 0 | REPLACEMENT OF GAS FURNACE & REPLACEMENT AC UNIT LICENSE NUMBER: H01072 ¦ SCOPE ITEM: FURNACES / AIR HANDLERS / RTUS
010-104820-00 | 010-N240A-28300 | 2019-05-21 | MMLSR1909551 |  | 0 | MLS Scope: Replacement of a Single Furnace, A/C and/or Heat Pump License Number: H00286 ¦ Scope Item: air conditioning (including condensers, evaporators, compressors)
010-104821-00 | 010-N240A-28400 | 2021-06-25 | RSWDR2124196 |  | 4000 | Remove existing 8 window(s), 0 door(s) and replace with new. Work to comply with RCO 612, RCO 308, and RCO 113.6.1 with a U Value of 0.35 or Better.
010-104822-00 | 010-N240A-02400 | 2023-05-08 | PMLSR2318946 |  | 0 | MLS Scope: Water Heater Replacement
010-104822-00 | 010-N240A-02400 | 2021-02-16 | PMEPR2105531 |  | 0 | Saw cut, break open concrete around stack 3’x3’ section cut out 18 feet of 4 inch cast iron and replace with 4” schedule 40 with new cleanout access on stack. All new DWV pipe and fittings will comply with one of the referenced standards listed in OPC
010-104822-00 | 010-N240A-02400 | 2020-10-20 | RSWDR2005366 |  | 450 | REMOVE EXISTING 0 WINDOW(S), 1 DOOR(S) AND REPLACE WITH NEW. WORK TO COMPLY WITH RCO 612, RCO 308, AND RCO 113.6.1 WITH A U VALUE OF 0.35 OR BETTER. DOORS INFO: FRONT
010-104825-00 | 010-N240A-28800 | 2023-03-16 | MMLSR2311796 |  | 0 | MLS Scope: Replacement of a Single Furnace, A/C and/or Heat Pump License Number: H00169 ¦ Scope Item: air conditioning (including condensers, evaporators, compressors)
010-104825-00 | 010-N240A-28800 | 2020-03-04 | ALTR2002316 |  | 20000 | ALTER A 1 STORY FRAMED, 1 FAMILY DWELLING BY BUILDING A 18’ X 22’ DETACHED GARAGE IN THE REAR YARD OF THE HOUSE. FRAMING AND HEADERS WILL BE INSTALLED AND SIZED PER PLAN. NO MEPS APPROVED UNDER THIS PERMIT.
010-104825-00 | 010-N240A-28800 | 2020-04-16 | EMEPR2007443 |  | 0 | BUILDING PERMIT/PLAN REVIEW: ALTR2002316 INSTALL ELECTRIC DETACHED GARAGE. 60AMP SUP PANEL FED FROM HOUSE PANEL. TWO CIRCUITS INSIDE GARAGE 3 LIGHTS 3 OUTLETS. UNDERGROUND FROM HOUSE TO GARAGE
010-104827-00 | 010-N240A-29000 | 2023-05-01 | EMEPR2317973 |  | 0 | STAND ALONE OUTLET FOR TANKLESS
010-104827-00 | 010-N240A-29000 | 2023-04-25 | PMLSR2317045 |  | 0 | MLS SCOPE: WATER HEATER REPLACEMENT
010-104827-00 | 010-N240A-29000 | 2024-04-30 | MMLSR2417480 |  | 0 | MLS Scope: Replacement of a Single Furnace, A/C and/or Heat Pump License Number: H01072 ¦ Scope Item: furnaces / air handlers / RTUs
010-104832-00 | 010-N240A-29500 | 2019-07-08 | MMLSR1913040 |  | 0 | MLS Scope: Replacement of a Single A/C Unit or Heat Pump License Number: H00300 ¦ Scope Item: air conditioning (including condensers, evaporators, compressors)
010-104836-00 | 010-N240A-19400 | 2021-12-01 | PMLSR2147356 |  | 0 | MLS SCOPE: WATER HEATER REPLACEMENT
010-104837-00 | 010-N240A-19500 | 2024-02-06 | RSWDR2406130 |  | 7600 | REMOVE EXISTING EXTERIOR WALL COVERING SYSTEM AND REPLACE WITH NEW EXTERIOR SIDING OVER AN APPROVED WATER-RESISTIVE BARRIER. WORK TO COMPLY WITH RCO 703.SIDING INFO: REMOVE AND REPLACE VINYL SIDING. INSTALL NEW MOISTURE BARRIER AND NEW VINYL SIDING.
010-104845-00 | 010-N240A-20300 | 2023-04-27 | MMLSR2317463 |  | 0 | MLS Scope: Replacement of a Single Furnace, A/C and/or Heat Pump License Number: H01006 ¦ Scope Item: air conditioning (including condensers, evaporators, compressors)
010-104850-00 | 010-N240A-20800 | 2019-12-13 | MMLSR1925904 |  | 0 | MLS SCOPE: REPLACEMENT OF A SINGLE FURNACE, A/C AND/OR HEAT PUMP LICENSE NUMBER: H00425 ¦ SCOPE ITEM: FURNACES / AIR HANDLERS / RTUS
010-104853-00 | 010-N240A-21100 | 2023-01-10 | RSWDR2302928 |  | 14720 | Remove existing exterior wall covering system and replace with new exterior siding over an approved water-resistive barrier. Work to comply with RCO 703. Remove existing shingle roof to deck and replace with new felt underlayment, ice barrier membrane
010-104854-00 | 010-N240A-21200 | 2019-07-29 | RSWDR1903762 |  | 5900 | REMOVE EXISTING SHINGLE ROOF TO DECK AND REPLACE WITH NEW FELT UNDERLAYMENT, ICE BARRIER MEMBRANE AT EAVE, NECESSARY FLASHINGS, AND NEW ASPHALT SHINGLES. WORK TO COMPLY WITH RCO CHAPTER 9 & MANUFACTURE INSTALLATION INSTRUCTIONS.
010-104855-00 | 010-N240A-21300 | 2020-11-09 | RSWDR2005833 |  | 7145 | REMOVE EXISTING SHINGLE ROOF TO DECK AND REPLACE WITH NEW FELT UNDERLAYMENT, ICE BARRIER MEMBRANE AT EAVE, NECESSARY FLASHINGS, AND NEW ASPHALT SHINGLES. WORK TO COMPLY WITH RCO CHAPTER 9 & MANUFACTURE INSTALLATION INSTRUCTIONS.ROOF INFO: SHINGLE TEAR OF
010-104855-00 | 010-N240A-21300 | 2022-06-10 | ALTR2223567 |  | 26955 | PLAN APPROVAL: FINAL REVIEWED FOR COMPLIANCE UNDER: 2019 RESIDENTIAL CODE OF OHIO USE/OCCUPANCY GROUP: 1, 2, 3 FAMILY DWELLING CONSTRUCTION TYPE: V-B DESCRIPTION OF WORK: ALTER A 2 STORY FRAMED, 1 FAMILY DWELLING BY INSTALLING 12 STEEL I BEAMS O
010-104855-00 | 010-N240A-21300 | 2022-06-03 | EMEPR2222528 |  | 0 | ADD OUTLET FOR SUMP PUMP
010-104858-00 | 010-N240A-21600 | 2023-11-29 | MMLSR2349708 |  | 0 | MLS Scope: Replacement of a Single Furnace, A/C and/or Heat Pump License Number: H01127 ¦ Scope Item: air conditioning (including condensers, evaporators, compressors)
010-104859-00 | 010-N240A-21700 | 2019-03-08 | MMLSR1904375 |  | 0 | MLS Scope: Replacement of a Single Furnace, A/C and/or Heat Pump License Number: H00425 ¦ Scope Item: furnaces / air handlers / RTUs
010-104860-00 | 010-N240A-21800 | 2021-01-28 | MMLSR2103196 |  | 0 | MLS Scope: Replacement of a Single Furnace, A/C and/or Heat Pump License Number: H01006 ¦ Scope Item: air conditioning (including condensers, evaporators, compressors)
010-104862-00 | 010-N240A-22000 | 2024-05-24 | MMLSR2421355 |  | 0 | MLS Scope: Replacement of a Single Furnace, A/C and/or Heat Pump License Number: H00425 ¦ Scope Item: air conditioning (including condensers, evaporators, compressors)
010-104867-00 | 010-N240A-22500 | 2023-08-08 | RSWDR2333527 |  | 1200 | Remove existing shingle roof to deck and replace with new felt underlayment, ice barrier membrane at eave, necessary flashings, and new asphalt shingles. Work to comply with RCO chapter 9 & Manufacture installation instructions.
010-104867-00 | 010-N240A-22500 | 2021-08-27 | MMLSR2134015 |  | 0 | MLS Scope: Replacement of a Single Furnace, A/C and/or Heat Pump License Number: H00425 ¦ Scope Item: air conditioning (including condensers, evaporators, compressors)
010-104868-00 | 010-N240A-22600 | 2024-01-09 | MMLSR2402847 |  | 0 | MLS Scope: Replacement of a Single Furnace, A/C and/or Heat Pump License Number: H00589 ¦ Scope Item: furnaces / air handlers / RTUs
010-104874-00 | 010-N240A-23200 | 2024-02-22 | MMLSR2408272 |  | 0 | MLS Scope: Replacement of a Single Furnace, A/C and/or Heat Pump License Number: H01300 ¦ Scope Item: furnaces / air handlers / RTUs
010-104874-00 | 010-N240A-23200 | 2022-07-14 | EMEPR2228438 |  | 0 | REPLACE ELECTRICAL WIRES, SERVICE ELECTRICAL PANEL, METER FEEDER, INTERIOR PANEL UPGRADE.
010-104879-00 | 010-N240A-23700 | 2023-01-05 | PMEPR2302457 |  | 0 | replace 40’ of 2” pvc around the basement and into the 3” pvc stack. Band onto existing metal vent. Remove toilet and lav line going into the stack at the base. Make a new connection to the 4” cast iron hub at the base of the stack with a service weigh
010-104880-00 | 010-N240A-23800 | 2020-11-25 | PMLSR2024803 |  | 0 | MLS SCOPE: BACK WATER VALVE
010-104883-00 | 010-N240A-12700 | 2020-03-20 | MMLSR2005924 |  | 0 | MLS SCOPE: REPLACEMENT OF A SINGLE FURNACE, A/C AND/OR HEAT PUMP LICENSE NUMBER: H00169 ¦ SCOPE ITEM: FURNACES / AIR HANDLERS / RTUS
010-104883-00 | 010-N240A-12700 | 2020-03-19 | MMLSR2005866 |  | 0 | MLS SCOPE: REPLACEMENT OF A SINGLE FURNACE, A/C AND/OR HEAT PUMP LICENSE NUMBER: H00855 ¦ SCOPE ITEM: AIR CONDITIONING (INCLUDING CONDENSERS, EVAPORATORS, COMPRESSORS) LICENSE NUMBER: H00855 ¦ SCOPE ITEM: FURNACES / AIR HANDLERS / RTUS
010-104885-00 | 010-N240A-12900 | 2024-06-01 | MMLSR2422391 |  | 0 | MLS Scope: Replacement of a Single Furnace, A/C and/or Heat Pump License Number: H00425 ¦ Scope Item: air conditioning (including condensers, evaporators, compressors)
010-104886-00 | 010-N240A-13000 | 2024-03-07 | RSWDR2410503 |  | 11000 | Remove existing 14 window(s), 0 door(s) and replace with new. Work to comply with RCO 612, RCO 308, and RCO 113.6.1 with a U Value of 0.35 or Better.Windows Info: remove and replace existing windows with new units, insulate openings, cap exterior, seal
010-104886-00 | 010-N240A-13000 | 2020-11-25 | MMLSR2024755 |  | 0 | MLS SCOPE: REPLACEMENT OF A SINGLE FURNACE LICENSE NUMBER: H00140 ¦ SCOPE ITEM: FURNACES / AIR HANDLERS / RTUS
010-104887-00 | 010-N240A-13100 | 2020-11-25 | PMLSR2024804 |  | 0 | MLS SCOPE: BACK WATER VALVE
010-104890-00 | 010-N240A-13400 | 2020-06-09 | PMLSR2010925 |  | 0 | MLS SCOPE: BACK WATER VALVE
010-104891-00 | 010-N240A-13500 | 2020-06-02 | EMEPR2010424 |  | 0 | CHANGE OUT PANEL
010-104891-00 | 010-N240A-13500 | 2022-01-05 | PMEPR2202313 |  | 0 | ADDING 8? OF 1-1/2? PVC UTILITY SINK DRAIN COMING OFF OF THE BOTTOM OF THE 3? STACK WE WILL REPLACE ROUGHLY 8? OF 3? CAST IRON STACK WITH PVC WE WILL BE REPLACING THE LEAD CLOSET BEND AND FLANGE WITH PVC WE WILL BE UPSIZING THE 2? SECTION OF 1-1/2? P
010-104892-00 | 010-N240A-13600 | 2019-02-26 | MMLSR1903608 |  | 0 | MLS Scope: Replacement of a Single Furnace License Number: H00150 ¦ Scope Item: furnaces / air handlers / RTUs
010-104894-00 | 010-N240A-12100 | 2023-06-07 | PMLSR2323525 |  | 0 | MLS Scope: Water Heater Replacement
010-104895-00 | 010-N240A-12200 | 2023-08-29 | PMLSR2336742 |  | 0 | MLS Scope: Water Heater Replacement
010-104896-00 | 010-N240A-12300 | 2023-04-27 | PMEPR2317552 |  | 0 | Install backwater valve with high water alarm. Tie on to existing building drain with compliant transition fittings. All new DWV pipe and fittings will comply with one of the referenced standards listed in OPC table 702.1, table 702.2, and 702.4 as appli
010-104899-00 | 010-N240A-12600 | 2020-12-30 | PMLSR2027069 |  | 0 | MLS Scope: Back water valve
010-104901-00 | 010-N240A-11300 | 2024-05-29 |  |  |  | POSS REHAB
010-104904-00 | 010-N240A-11700 | 2020-01-17 | RSWDR2000234 |  | 5000 | REMOVE EXISTING 11 WINDOW(S), 1 DOOR(S) AND REPLACE WITH NEW. WORK TO COMPLY WITH RCO 612, RCO 308, AND RCO 113.6.1 WITH A U VALUE OF 0.35 OR BETTER. WINDOWS INFO: ALL WINDOWS EXCEPT UPSTAIRS BATHROOM AND UPSTAIR RIGHT SIDE BEDROOM. DOORS INFO: REAR DEC
010-104904-00 | 010-N240A-11700 | 2023-05-26 | RSWDR2321877 |  | 6000 | REMOVE EXISTING EXTERIOR WALL COVERING SYSTEM AND REPLACE WITH NEW EXTERIOR SIDING OVER AN APPROVED WATER-RESISTIVE BARRIER. WORK TO COMPLY WITH RCO 703.SIDING INFO: SIDING ONLY ON GARAGE REMOVE AND REPLACE INCLUDING GUTTERS REMOVE EXISTING SHINGLE ROO
010-104904-00 | 010-N240A-11700 | 2020-01-24 | ALTR2000800 |  | 2000 | FINAL 2019 RESIDENTIAL CODE OF OHIO 1, 2, 3 FAMILY DWELLING V-B ALTER A 1.5 STORY FRAMED, 1 FAMILY DWELLING BY REMOVING DAMAGED WOOD STUDS ON WEST ELEVATION OF HOME AND REPLACING WITH NEW. NEW DRYWALL AND INSULATION WILL BE INSTALLED IN AREAS WHE
010-104904-00 | 010-N240A-11700 | 2021-06-17 | EMEPR2122898 |  | 0 | BUILDING PERMIT/PLAN REVIEW: ADDR2112097 INSTALL ELECTRIC IN SUN ROOM. INSTALL 4 RECEPTACLES, 3 SWITCHES, 1 OUTSIDE LIGHT FIXTURE, ONE CEILING FAN AND ONE 120 VOLT ARC-FAULT/GFCI CIRCUIT.
010-104904-00 | 010-N240A-11700 | 2021-04-05 | ADDR2112097 |  | 44137 | PLAN APPROVAL: FINAL REVIEWED FOR COMPLIANCE UNDER: 2019 RESIDENTIAL CODE OF OHIO USE/OCCUPANCY GROUP: 1, 2, 3 FAMILY DWELLING CONSTRUCTION TYPE: V-B DESCRIPTION OF WORK: ALTER A 2 STORY FRAMED, 1 FAMILY DWELLING BY BUILDING A 10’X10’ WOOD FRAME
010-104904-00 | 010-N240A-11700 | 2023-07-20 | EMEPR2330225 |  | 0 | INSTALL ELECTRIC TO EXISTING DETACHED GARAGE. 30AMP TWO CIRCUIT SUB PANEL, UNDERGROUND FROM HOUSE TO GARAGE. FOUR 20AMP GFCI PROTECTED OUTLETS, FOUR LIGHTING FIXTURES, THREE WALL SWITCHES
010-104905-00 | 010-N240A-11800 | 2024-08-27 | MMLSR2434978 |  | 0 | MLS Scope: Replacement of a Single Furnace, A/C and/or Heat Pump License Number: H00020 ¦ Scope Item: air conditioning (including condensers, evaporators, compressors)
010-104908-00 | 010-N240A-08400 | 2023-09-20 | RSWDR2339914 |  | 3500 | Remove existing shingle roof to deck and replace with new felt underlayment, ice barrier membrane at eave, necessary flashings, and new asphalt shingles. Work to comply with RCO chapter 9 & Manufacture installation instructions.Roof Info: Remove and repl
010-104908-00 | 010-N240A-08400 | 2021-10-04 | RSWDR2139090 |  | 13112 | Remove existing exterior wall covering system and replace with new exterior siding over an approved water-resistive barrier. Work to comply with RCO 703.Siding Info: SIDING REPLACEMENT
010-104908-00 | 010-N240A-08400 | 2022-06-20 | PMLSR2224861 |  | 0 | MLS SCOPE: WATER HEATER REPLACEMENT
010-104910-00 | 010-N240A-08600 | 2020-11-16 | EMEPR2024039 |  | 0 | BUILDING PERMIT/PLAN REVIEW: ADDR2008097 ELECTRIC FOR SUNROOM.
010-104910-00 | 010-N240A-08600 | 2020-08-27 | ADDR2008097 |  | 36034 | PLAN APPROVAL: FINAL REVIEWED FOR COMPLIANCE UNDER: 2019 RESIDENTIAL CODE OF OHIO USE/OCCUPANCY GROUP: 1, 2, 3 FAMILY DWELLING CONSTRUCTION TYPE: V-B DESCRIPTION OF WORK: ALTER A 1 STORY FRAMED, 1 FAMILY DWELLING: PROJECT SCOPE IS REMOVE EXISTI
010-104911-00 | 010-N240A-10600 | 2023-04-03 | MMLSR2313942 |  | 0 | MLS Scope: Replacement of a Single Furnace, A/C and/or Heat Pump License Number: H00434 ¦ Scope Item: furnaces / air handlers / RTUs License Number: H00434 ¦ Scope Item: air conditioning (including condensers, evaporators, compressors)
010-104912-00 | 010-N240A-10700 | 2020-03-04 | PMLSR2004718 |  | 0 | MLS SCOPE: WATER HEATER REPLACEMENT
010-104912-00 | 010-N240A-10700 | 2020-07-07 | EMEPR2013416 |  | 0 | 100 AMP PANEL AND METER SWAP FROM WEATHERHEAD DOWN
010-104912-00 | 010-N240A-10700 | 2020-06-29 | EMEPR2012746 |  | 0 | 1 DEDICATED OUTLET FOR DEHUMIDIFIER
010-104912-00 | 010-N240A-10700 | 2023-06-02 | MMLSR2322757 |  | 0 | MLS Scope: Replacement of a Single A/C Unit or Heat Pump License Number: H00374 ¦ Scope Item: air conditioning (including condensers, evaporators, compressors)
010-104914-00 | 010-N240A-10900 | 2020-04-02 | PMLSR2006604 |  | 0 | MLS SCOPE: WATER HEATER REPLACEMENT
010-104915-00 | 010-N240A-11000 | 2019-08-12 | EMEPR1916054 |  | 0 | VALVE FOR SUMP PUMP
010-104915-00 | 010-N240A-11000 | 2019-08-12 | PMLSR1916045 |  | 0 | MLS SCOPE: BACK WATER VALVE
010-104917-00 | 010-N240A-11100 | 2022-03-21 | MMLSR2211817 |  | 0 | MLS SCOPE: REPLACEMENT OF A SINGLE FURNACE, A/C AND/OR HEAT PUMP LICENSE NUMBER: H00020 ¦ SCOPE ITEM: AIR CONDITIONING (INCLUDING CONDENSERS, EVAPORATORS, COMPRESSORS)
010-104920-00 | 010-N240A-10200 | 2024-11-25 | MMLSR2446616 |  | 0 | MLS SCOPE: REPLACEMENT OF A SINGLE FURNACE LICENSE NUMBER: H00150 ¦ SCOPE ITEM: FURNACES / AIR HANDLERS / RTUS
010-104921-00 | 010-N240A-10300 | 2021-10-05 | RSWDR2139317 |  | 7700 | Remove existing shingle roof to deck and replace with new felt underlayment, ice barrier membrane at eave, necessary flashings, and new asphalt shingles. Work to comply with RCO chapter 9 & Manufacture installation instructions.
010-104923-00 | 010-N240A-10500 | 2020-12-02 | MMLSR2025111 |  | 0 | MLS Scope: Replacement of a Single Furnace, A/C and/or Heat Pump License Number: H00150 ¦ Scope Item: furnaces / air handlers / RTUs
010-104925-00 | 010-N240A-08800 | 2023-10-11 | RSWDR2343282 |  | 8293 | Remove existing shingle roof to deck and replace with new felt underlayment, ice barrier membrane at eave, necessary flashings, and new asphalt shingles. Work to comply with RCO chapter 9 & Manufacture installation instructions.Roof Info: 905.1.2 Ice Bar
010-104927-00 | 010-N240A-09000 | 2022-09-20 |  |  |  | OWNER STATES ALL OF THE BASEMENT IS FINISHED & HAS ALWAYS BEEN FINISHED. ADJUST DATA.
010-104928-00 | 010-N240A-09100 | 2023-08-03 | RSWDR2332718 |  | 13389 | Remove existing shingle roof to deck and replace with new felt underlayment, ice barrier membrane at eave, necessary flashings, and new asphalt shingles. Work to comply with RCO chapter 9 & Manufacture installation instructions.Roof Info: SHINGLE TEAR OF
010-104928-00 | 010-N240A-09100 | 2024-07-15 | PMLSR2428958 |  | 0 | MLS Scope: Water Heater Replacement
010-104933-00 | 010-N240A-09600 | 2023-05-05 | MMLSR2318829 |  | 0 | MLS Scope: Replacement of a Single A/C Unit or Heat Pump License Number: H00169 ¦ Scope Item: air conditioning (including condensers, evaporators, compressors)
010-104933-00 | 010-N240A-09600 | 2020-12-21 | RSWDR2006546 |  | 7200 | Remove existing shingle roof to deck and replace with new felt underlayment, ice barrier membrane at eave, necessary flashings, and new asphalt shingles. Work to comply with RCO chapter 9 & Manufacture installation instructions.
010-104934-00 | 010-N240A-09700 | 2021-05-17 | PMLSR2118103 |  | 0 | MLS Scope: Water Heater Replacement
010-104935-00 | 010-N240A-09800 | 2019-12-26 | PMLSR1926669 |  | 0 | MLS SCOPE: WATER HEATER REPLACEMENT
010-104936-00 | 010-N240A-09900 | 2020-10-07 | MMLSR2020703 |  | 0 | MLS SCOPE: REPLACEMENT OF A SINGLE FURNACE, A/C AND/OR HEAT PUMP LICENSE NUMBER: H00855 ¦ SCOPE ITEM: AIR CONDITIONING (INCLUDING CONDENSERS, EVAPORATORS, COMPRESSORS) LICENSE NUMBER: H00855 ¦ SCOPE ITEM: FURNACES / AIR HANDLERS / RTUS
010-104937-00 | 010-N240A-01100 | 2024-09-11 | PMEPR2436831 |  | 0 | REPLACE THIS DRAIN WITH 4’ OF 1-1/2” PVC FROM THE KITCHEN SINK DOWN TO THE BASEMENT. WHEN WE GET IN THE BASEMENT UPSIZE THIS DRAIN TO 2”PVC WHEN IT TURNS HORIZONTAL AND ROUTE IT OVER TO THE STACK 15’ AWAY AND TIE INTO THE NEW 3” PVC STACK. * INSTALL CU
010-104937-00 | 010-N240A-01100 | 2024-09-11 | EMEPR2436856 |  | 0 | INSTALL NEW OUTLET
010-104940-00 | 010-N240A-00800 | 2019-12-05 |  |  | 3700 | ONE POINT SHORT OF HURRICANE 1 LEVEL WINDS IN OHIO - SHINGLES IN LARGE NUMBERS BLEW OFF THE ROOF.
010-104940-00 | 010-N240A-00800 | 2019-12-05 |  |  | 25000 | AEP LIVE WIRE FELL FROM THE INTERSECTION IN MY YARD AND ON MY WIRES. ELECTRIC METER BLOWN OFF THE HOUSE SETTING THE HOUSE ON FIRE. THE FENCE WAS ALSO DAMAGED AS WAS THE TREE LINE IN THE YARD AS IT CAUGHT FIRE.
010-104940-00 | 010-N240A-00800 | 2019-05-20 | EMEPR1909493 |  | 0 | REPLACE OUTSIDE METER AND INSIDE BREAKER BOX INSTALLATION OF CUT OFF SWITCH.
010-104946-00 | 010-N240A-00200 | 2023-12-01 | PMLSR2350085 |  | 0 | MLS Scope: Water Heater Replacement
010-104947-00 | 010-N240A-00100 | 2021-11-17 | RSWDR2145711 |  | 8153 | REMOVE EXISTING SHINGLE ROOF TO DECK AND REPLACE WITH NEW FELT UNDERLAYMENT, ICE BARRIER MEMBRANE AT EAVE, NECESSARY FLASHINGS, AND NEW ASPHALT SHINGLES. WORK TO COMPLY WITH RCO CHAPTER 9 & MANUFACTURE INSTALLATION INSTRUCTIONS.ROOF INFO: REMOVE AND REPL
010-104949-00 | 010-N240A-01400 | 2021-11-05 | RSWDR2143966 |  | 6800 | REMOVE EXISTING 9 WINDOW(S), 0 DOOR(S) AND REPLACE WITH NEW. WORK TO COMPLY WITH RCO 612, RCO 308, AND RCO 113.6.1 WITH A U VALUE OF 0.35 OR BETTER.
010-104950-00 | 010-N240A-01500 | 2021-06-11 | MMLSR2121988 |  | 0 | MLS Scope: Replacement of a Single Furnace, A/C and/or Heat Pump License Number: H00425 ¦ Scope Item: air conditioning (including condensers, evaporators, compressors)
010-104952-00 | 010-N240A-01700 | 2022-03-18 | MMLSR2211681 |  | 0 | MLS SCOPE: REPLACEMENT OF A SINGLE FURNACE, A/C AND/OR HEAT PUMP LICENSE NUMBER: H00855 ¦ SCOPE ITEM: AIR CONDITIONING (INCLUDING CONDENSERS, EVAPORATORS, COMPRESSORS) LICENSE NUMBER: H00855 ¦ SCOPE ITEM: FURNACES / AIR HANDLERS / RTUS
010-104956-00 | 010-N240A-02100 | 2019-09-18 | RSWDR1904729 |  | 6000 | REMOVE EXISTING 0 WINDOW(S), 1 DOOR(S) AND REPLACE WITH NEW. WORK TO COMPLY WITH RCO 612, RCO 308, AND RCO 113.6.1 WITH A U VALUE OF 0.35 OR BETTER. REMOVE EXISTING EXTERIOR WALL COVERING SYSTEM AND REPLACE WITH NEW EXTERIOR SIDING OVER AN APPROVED WAT
010-104956-00 | 010-N240A-02100 | 2020-03-06 | EMEPR2004989 |  | 0 | REMOVING OVERHEAD ELECTRIC. INSTALLING NEW SERVICE TO DETACHED GARAGE AND TO THERE WILL TRENCH TO HOUSE, INSTALLING CONDUIT AND WIRE. WILL CHANGE EXISTING METER CAN TO A JUNCTION BOX TO RE-TIE HOUSE ELECTRIC INTO.
010-104957-00 | 010-N240A-02200 | 2023-11-08 | MMLSR2347397 |  | 0 | MLS SCOPE: REPLACEMENT OF A SINGLE FURNACE LICENSE NUMBER: H01263 ¦ SCOPE ITEM: FURNACES / AIR HANDLERS / RTUS
010-104958-00 | 010-N240A-02300 | 2024-06-18 | EMEPR2425001 |  | 0 | REPLACE OLD HUNDRED AMP METER BASE OUTSIDE SERVICE WITH NEW 100 AMP METER BASE AND OUTSIDE SERVICE LINES RECONNECT WIRES FEED TO PANEL IN BASEMENT
010-104958-00 | 010-N240A-02300 | 2021-06-11 | PMLSR2122122 |  | 0 | MLS Scope: Back water valve
010-104959-00 | 010-M196CC-01103 | 2021-11-10 | RSWDR2144758 |  | 20387 | REMOVE EXISTING SHINGLE ROOF TO DECK AND REPLACE WITH NEW FELT UNDERLAYMENT, ICE BARRIER MEMBRANE AT EAVE, NECESSARY FLASHINGS, AND NEW ASPHALT SHINGLES. WORK TO COMPLY WITH RCO CHAPTER 9 & MANUFACTURE INSTALLATION INSTRUCTIONS.
010-104960-00 | 010-N240A-02500 | 2020-02-13 | EMEPR2003234 |  | 0 | SUMP PUMP CIRCUIT
010-104960-00 | 010-N240A-02500 | 2021-10-18 | PMEPR2140967 |  | 0 | SLAB HOME BREAKUP, REPLACING CORRODED/DEFECTIVE CAST IRON PIPING MATERIAL. REPLACING APPROXIMATELY 16 FEET OF UNDER GROUND BUILDING DRAIN. REPLACING BRANCH LINE TO TOILET, LAVATORY SINK, BATHTUB AND LAUNDRY. REPLACING LINES USING PVC PIPING MATERIAL. ALL
010-104960-00 | 010-N240A-02500 | 2020-02-11 | ALTR2001477 |  | 9095 | ALT 1 STY SINGLE FAMILY DWG BY INSTALLING INTERIOR PERIMETER DRAIN SUMP WELL AND PUMP. SEPARATE ELECTRIC REQUIRED FOR PUMP ELECTRIC IF NEEDED. MLS
010-104960-00 | 010-N240A-02500 | 2021-10-17 | PMEPR2140943 |  | 0 | REPLACING CORRODED/DEFECTIVE PIPING MATERIALS. REPLACING SANITARY STACK ON FIRST FLOOR. REPLACING BRANCH LINE TO TOILET. CONNECTING TO EXISTING BRANCH LINES TO LAVATORY AND BATH TUB. REPLACING LINES USING PVC PIPING MATERIALS. ALL MATERIALS APPROVED IN
010-104960-00 | 010-N240A-02500 | 2024-11-12 | MMLSR2445022 |  | 0 | MLS Scope: Replacement of a Single Furnace, A/C and/or Heat Pump License Number: H00255 ¦ Scope Item: furnaces / air handlers / RTUs
010-104962-00 | 010-N240A-02700 | 2023-10-12 | RSWDR2343544 |  | 10709 | REMOVE EXISTING SHINGLE ROOF TO DECK AND REPLACE WITH NEW FELT UNDERLAYMENT, ICE BARRIER MEMBRANE AT EAVE, NECESSARY FLASHINGS, AND NEW ASPHALT SHINGLES. WORK TO COMPLY WITH RCO CHAPTER 9 & MANUFACTURE INSTALLATION INSTRUCTIONS.ROOF INFO: SHINGLE TEAR OF
010-104967-00 | 010-N240A-03400 | 2024-07-11 | RSWDR2428650 |  | 8356 | Remove existing 8 window(s), 0 door(s) and replace with new. Work to comply with RCO 612, RCO 308, and RCO 113.6.1 with a U Value of 0.35 or Better.
010-104967-00 | 010-N240A-03400 | 2020-03-05 | PMLSR2004847 |  | 0 | MLS SCOPE: WATER HEATER REPLACEMENT
010-104968-00 | 010-N240A-03500 | 2020-03-17 | DECKR2002875 |  | 5800 | PLAN APPROVAL: FINAL REVIEWED FOR COMPLIANCE UNDER: 2019 RESIDENTIAL CODE OF OHIO USE/OCCUPANCY GROUP: 1, 2, 3 FAMILY DWELLING CONSTRUCTION TYPE: V-B DESCRIPTION OF WORK: ALTER A 1 STORY FRAMED, 1 FAMILY DWELLING BY BUILDING A 60 FOOT RAMP ON TH
010-104968-00 | 010-N240A-03500 | 2024-07-10 | MMLSR2428391 |  | 0 | MLS Scope: Replacement of a Single Furnace, A/C and/or Heat Pump License Number: H00150 ¦ Scope Item: furnaces / air handlers / RTUs
010-104969-00 | 010-N240A-03600 | 2020-10-05 | RSWDR2005035 |  | 1200 | REMOVE EXISTING 0 WINDOW(S), 1 DOOR(S) AND REPLACE WITH NEW. WORK TO COMPLY WITH RCO 612, RCO 308, AND RCO 113.6.1 WITH A U VALUE OF 0.35 OR BETTER.
010-104970-00 | 010-N240A-03700 | 2019-04-05 | ALTR1903053 |  | 18200 | ALTER 1 STORY SINGLE FAMILY DWELLING BY INSTALLING INTERIOR PERIMETER DRAIN SUMP WELL AND PUMP. SEPARATE ELECTRIC REQUIRED FOR PUMP ELECTRIC IF NEEDED. MLS
010-104971-00 | 010-N240A-03800 | 2020-08-24 | RSWDR2004142 |  | 400 | REMOVE EXISTING 0 WINDOW(S), 1 DOOR(S) AND REPLACE WITH NEW. WORK TO COMPLY WITH RCO 612, RCO 308, AND RCO 113.6.1 WITH A U VALUE OF 0.35 OR BETTER.
010-104974-00 | 010-N240A-04100 | 2020-11-05 | RSWDR2005795 |  | 8645 | REMOVE EXISTING SHINGLE ROOF TO DECK AND REPLACE WITH NEW FELT UNDERLAYMENT, ICE BARRIER MEMBRANE AT EAVE, NECESSARY FLASHINGS, AND NEW ASPHALT SHINGLES. WORK TO COMPLY WITH RCO CHAPTER 9 & MANUFACTURE INSTALLATION INSTRUCTIONS.
010-104976-00 | 010-N240A-04300 | 2019-10-08 | RSWDR1905162 |  | 4800 | REMOVE EXISTING SHINGLE ROOF TO DECK AND REPLACE WITH NEW FELT UNDERLAYMENT, ICE BARRIER MEMBRANE AT EAVE, NECESSARY FLASHINGS, AND NEW ASPHALT SHINGLES. WORK TO COMPLY WITH RCO CHAPTER 9 & MANUFACTURE INSTALLATION INSTRUCTIONS.
010-104978-00 | 010-N240A-04500 | 2020-10-22 | RSWDR2005460 |  | 12582 | REMOVE EXISTING SHINGLE ROOF TO DECK AND REPLACE WITH NEW FELT UNDERLAYMENT, ICE BARRIER MEMBRANE AT EAVE, NECESSARY FLASHINGS, AND NEW ASPHALT SHINGLES. WORK TO COMPLY WITH RCO CHAPTER 9 & MANUFACTURE INSTALLATION INSTRUCTIONS.ROOF INFO: TEAR OFF AND RE
010-104978-00 | 010-N240A-04500 | 2021-07-02 | MMLSR2125466 |  | 0 | MLS Scope: Replacement of a Single A/C Unit or Heat Pump License Number: H00381 ¦ Scope Item: air conditioning (including condensers, evaporators, compressors)
010-104978-00 | 010-N240A-04500 | 2023-08-14 | EMEPR2334320 |  | 0 | Building Permit/Plan Review: PLEX2332274 UPGRADE MAIN SERVICE PANEL TO 125A RATED BUS WITH 100A MAIN BREAKER. Residential Photovoltaic, roof mounted solar installation.
010-104982-00 | 010-N240A-04900 | 2021-02-12 | MMLSR2105234 |  | 0 | MLS Scope: Replacement of a Single Furnace License Number: H00169 ¦ Scope Item: furnaces / air handlers / RTUs
010-104985-00 | 010-N240A-05200 | 2022-08-19 | RSWDR2233722 |  | 9355 | REMOVE EXISTING SHINGLE ROOF TO DECK AND REPLACE WITH NEW FELT UNDERLAYMENT, ICE BARRIER MEMBRANE AT EAVE, NECESSARY FLASHINGS, AND NEW ASPHALT SHINGLES. WORK TO COMPLY WITH RCO CHAPTER 9 & MANUFACTURE INSTALLATION INSTRUCTIONS.ROOF INFO: COMPLETE TEAR O
010-104987-00 | 010-N240A-05400 | 2021-07-10 | MMLSR2126537 |  | 0 | MLS Scope: Replacement of a Single Furnace, A/C and/or Heat Pump License Number: H00425 ¦ Scope Item: air conditioning (including condensers, evaporators, compressors)
010-104987-00 | 010-N240A-05400 | 2024-05-10 | EMEPR2419176 |  | 0 | REPAIR THE METER CAN/POSSIBLE REPLACEMENT
010-104989-00 | 010-N240A-06300 | 2024-05-07 | EMEPR2418545 |  | 0 | CONDUCTOR ON METER BASE REPLACE
010-104991-00 | 010-N240A-06500 | 2021-06-21 | MMLSR2123361 |  | 0 | MLS Scope: Replacement of a Single Furnace, A/C and/or Heat Pump License Number: H00425 ¦ Scope Item: air conditioning (including condensers, evaporators, compressors)
010-104992-00 | 010-N240A-06600 | 2019-08-06 | RSWDR1903940 |  | 2500 | REMOVE EXISTING 8 WINDOW(S), 7 DOOR(S) AND REPLACE WITH NEW. WORK TO COMPLY WITH RCO 612, RCO 308, AND RCO 113.6.1 WITH A U VALUE OF 0.35 OR BETTER. DOORS INFO: REPLACING ALL INTERIOR DOOR. MAY REPAIR OR REPLACE BOTH EXTERIOR DOORS.
010-104993-00 | 010-N240A-06700 | 2022-06-23 | PMLSR2225589 |  | 0 | MLS SCOPE: WATER HEATER REPLACEMENT
010-104993-00 | 010-N240A-06700 | 2024-03-20 | MMLSR2412019 |  | 0 | MLS Scope: Replacement of a Single Furnace, A/C and/or Heat Pump License Number: H01127 ¦ Scope Item: air conditioning (including condensers, evaporators, compressors)
010-104995-00 | 010-N240A-06900 | 2023-12-29 | MMLSR2353272 |  | 0 | MLS SCOPE: REPLACEMENT OF A SINGLE FURNACE LICENSE NUMBER: H00150 ¦ SCOPE ITEM: FURNACES / AIR HANDLERS / RTUS
010-104995-00 | 010-N240A-06900 | 2023-04-05 | PMLSR2314274 |  | 0 | MLS Scope: Water Heater Replacement
010-104996-00 | 010-N240A-07000 | 2022-04-06 | RSWDR2214372 |  | 11420 | REMOVE EXISTING SHINGLE ROOF TO DECK AND REPLACE WITH NEW FELT UNDERLAYMENT, ICE BARRIER MEMBRANE AT EAVE, NECESSARY FLASHINGS, AND NEW ASPHALT SHINGLES. WORK TO COMPLY WITH RCO CHAPTER 9 & MANUFACTURE INSTALLATION INSTRUCTIONS.ROOF INFO: REMOVE AND REPL
010-104996-00 | 010-N240A-07000 | 2020-08-18 | PMEPI2007713 |  | 6000 | ALT 1 STY SFD BY INSTALLING 41 LF OF IMG BASEMENT GUTTER INTERIOR PERIMETER DRAIN SUMP WELL AND PUMP. SEPERATE ELECTRIC PERMIT REQUIRED FOR PUMP ELECTRIC, IF NEEDED.
010-104996-00 | 010-N240A-07000 | 2020-08-31 | EMEPR2017912 |  | 0 | BUILDING PERMIT/PLAN REVIEW: PMEPI2007713 ALT 1 STY SINGLE FAMILY DWG BY INSTALLING NEW ELECTRICAL OUTLET FOR SUMP PUMP.
010-104999-00 | 010-N240A-07300 | 2024-08-16 | MMLSR2433542 |  | 0 | MLS Scope: Replacement of a Single Furnace, A/C and/or Heat Pump License Number: H00020 ¦ Scope Item: air conditioning (including condensers, evaporators, compressors)
010-105004-00 | 010-N240A-07800 | 2022-08-01 | EMLSR2230879 |  | 0 | BUILDING PERMIT/PLAN REVIEW: PLEX2228008 MLS SCOPE: ELECTRIC FOR SOLAR PHOTOVOLTAIC (PV) SYSTEM
010-105005-00 | 010-N240A-07900 | 2021-03-11 | RSWDR2108559 |  | 13432 | Remove existing shingle roof to deck and replace with new felt underlayment, ice barrier membrane at eave, necessary flashings, and new asphalt shingles. Work to comply with RCO chapter 9 & Manufacture installation instructions.
010-105005-00 | 010-N240A-07900 | 2019-07-23 | MMLSR1914353 |  | 0 | MLS Scope: Replacement of a Single Furnace, A/C and/or Heat Pump License Number: H00150 ¦ Scope Item: furnaces / air handlers / RTUs
010-105006-00 | 010-N240A-08000 | 2022-02-15 | RSWDR2207339 |  | 9471 | REMOVE EXISTING SHINGLE ROOF TO DECK AND REPLACE WITH NEW FELT UNDERLAYMENT, ICE BARRIER MEMBRANE AT EAVE, NECESSARY FLASHINGS, AND NEW ASPHALT SHINGLES. WORK TO COMPLY WITH RCO CHAPTER 9 & MANUFACTURE INSTALLATION INSTRUCTIONS.
010-105006-00 | 010-N240A-08000 | 2020-03-29 | PMEPR2006386 |  | 0 | BUILDING PERMIT/PLAN REVIEW: ALTR2000329 ADDING A SHOWER INSTALLING TWO TUB VALVES MOVE TOILET AND REPLACE FIXTURES
010-105006-00 | 010-N240A-08000 | 2020-04-01 | EMEPR2006570 |  | 0 | BUILDING PERMIT/PLAN REVIEW: ALTR2000329 AFTER 1 STORY FRAMED, 1 FAMILY DWELLING BY REFINISHING KITCHEN AND REMODELING MASTER BATH.
010-105006-00 | 010-N240A-08000 | 2024-11-15 | RSWDR2445409 |  | 8757 | Remove existing 6 window(s), 0 door(s) and replace with new. Work to comply with RCO 612, RCO 308, and RCO 113.6.1 with a U Value of 0.35 or Better.
010-105006-00 | 010-N240A-08000 | 2023-08-03 | RSWDR2332726 |  | 8552 | Remove existing 5 window(s), 0 door(s) and replace with new. Work to comply with RCO 612, RCO 308, and RCO 113.6.1 with a U Value of 0.35 or Better.Windows Info: Model: Ultraview W:102 H:49 Location: Level 1, Family Room 1 Quantity: 1 • Style: 3 Part Sl
010-105007-00 | 010-N240A-08100 | 2021-04-12 | MMLSR2112780 |  | 0 | MLS Scope: Replacement of a Single Furnace, A/C and/or Heat Pump License Number: H00124 ¦ Scope Item: furnaces / air handlers / RTUs
010-105010-00 | 010-N240A-13800 | 2022-03-23 | PMEPR2212240 |  | 0 | BUILDING PERMIT/PLAN REVIEW: ADDR2208144 PER APPROVED PLANS
010-105010-00 | 010-N240A-13800 | 2022-03-23 | MMEPR2212239 |  | 0 | BUILDING PERMIT/PLAN REVIEW: ADDR2208144 PER APPROVED PLANS LICENSE NUMBER: HO9999
010-105010-00 | 010-N240A-13800 | 2022-03-23 | EMEPR2212238 |  | 0 | BUILDING PERMIT/PLAN REVIEW: ADDR2208144 PER APPROVED PLANS
010-105016-00 | 010-N240A-14400 | 2019-01-21 | MMLSR1901327 |  | 0 | MLS Scope: Replacement of a Single Furnace, A/C and/or Heat Pump License Number: H00418 ¦ Scope Item: air conditioning (including condensers, evaporators, compressors) License Number: H00418 ¦ Scope Item: furnaces / air handlers / RTUs
010-105016-00 | 010-N240A-14400 | 2020-12-23 | RSWDR2006610 |  | 7936 | Remove existing shingle roof to deck and replace with new felt underlayment, ice barrier membrane at eave, necessary flashings, and new asphalt shingles. Work to comply with RCO chapter 9 & Manufacture installation instructions.
010-105017-00 | 010-N240A-14500 | 2019-04-02 | MMLSR1906093 |  | 0 | MLS SCOPE: REPLACEMENT OF A SINGLE FURNACE, A/C AND/OR HEAT PUMP LICENSE NUMBER: H00855 ¦ SCOPE ITEM: AIR CONDITIONING (INCLUDING CONDENSERS, EVAPORATORS, COMPRESSORS) LICENSE NUMBER: H00855 ¦ SCOPE ITEM: FURNACES / AIR HANDLERS / RTUS
010-105019-00 | 010-N240A-14700 | 2021-01-14 | RSWDR2100115 |  | 7800 | Remove existing exterior wall covering system and replace with new exterior siding over an approved water-resistive barrier. Work to comply with RCO 703.
010-105019-00 | 010-N240A-14700 | 2022-01-21 | MMLSR2204186 |  | 0 | MLS SCOPE: REPLACEMENT OF A SINGLE FURNACE LICENSE NUMBER: H00425 ¦ SCOPE ITEM: FURNACES / AIR HANDLERS / RTUS
010-105019-00 | 010-N240A-14700 | 2023-08-01 | RSWDR2332158 |  | 6443 | Remove existing 8 window(s), 0 door(s) and replace with new. Work to comply with RCO 612, RCO 308, and RCO 113.6.1 with a U Value of 0.35 or Better.
010-105020-00 | 010-N240A-14800 | 2020-11-10 | MMLSR2023522 |  | 0 | MLS SCOPE: REPLACEMENT OF A SINGLE FURNACE, A/C AND/OR HEAT PUMP LICENSE NUMBER: H00150 ¦ SCOPE ITEM: FURNACES / AIR HANDLERS / RTUS
010-105020-00 | 010-N240A-14800 | 2019-09-05 | MMEPR1917894 |  | 0 | REPLACE GAS HOUSE LINE LICENSE NUMBER: H00150 ¦ SCOPE ITEM: FUEL GAS OR LP GAS
010-105023-00 | 010-N240A-15100 | 2022-04-20 | MMLSR2216230 |  | 0 | MLS SCOPE: REPLACEMENT OF A SINGLE A/C UNIT OR HEAT PUMP LICENSE NUMBER: H00300 ¦ SCOPE ITEM: AIR CONDITIONING (INCLUDING CONDENSERS, EVAPORATORS, COMPRESSORS)
010-105024-00 | 010-N240A-15200 | 2021-12-09 | MMLSR2148471 |  | 0 | MLS SCOPE: REPLACEMENT OF A SINGLE FURNACE LICENSE NUMBER: H00140 ¦ SCOPE ITEM: FURNACES / AIR HANDLERS / RTUS
010-105024-00 | 010-N240A-15200 | 2024-09-18 | PMLSR2437911 |  | 0 | MLS Scope: Gas Water Heater Replacement
010-105025-00 | 010-N240A-15300 | 2020-02-06 | RSWDR2000492 |  | 8938 | REMOVE EXISTING EXTERIOR WALL COVERING SYSTEM AND REPLACE WITH NEW EXTERIOR SIDING OVER AN APPROVED WATER-RESISTIVE BARRIER. WORK TO COMPLY WITH RCO 703.SIDING INFO: JUST A REPAIR ON WEST SIDE FROM WIND STORM REMOVE EXISTING SHINGLE ROOF TO DECK AND RE
010-105029-00 | 010-N240A-05800 | 2022-01-26 | MMLSR2204711 |  | 0 | MLS SCOPE: REPLACEMENT OF A SINGLE FURNACE LICENSE NUMBER: H00425 ¦ SCOPE ITEM: FURNACES / AIR HANDLERS / RTUS
010-105029-00 | 010-N240A-05800 | 2023-09-22 | PMLSR2340358 |  | 0 | MLS SCOPE: WATER HEATER REPLACEMENT
010-105029-00 | 010-N240A-05800 | 2023-08-07 | PMEPR2333185 |  | 0 | BATHTUB & TUB/SHOWER VALVE REPLACEMENT - ANY NEW WATER DISTRIBUTION PIPE AND FITTINGS WILL COMPLY WITH ONE OF THE REFERENCED STANDARDS LISTED IN OPC TABLE 605.4 OR 605.5. ANY NEW VALVES WILL COMPLY WITH ONE OF THE REFERENCED STANDARDS LISTED IN OPC TABLE
010-105030-00 | 010-N240A-05900 | 2023-07-14 | MMLSR2329205 |  | 0 | MLS Scope: Replacement of a Single A/C Unit or Heat Pump License Number: H01127 ¦ Scope Item: air conditioning (including condensers, evaporators, compressors)
010-105033-00 | 010-N240A-19100 | 2019-12-27 | MMLSR1926773 |  | 0 | MLS SCOPE: REPLACEMENT OF A SINGLE FURNACE LICENSE NUMBER: H00359 ¦ SCOPE ITEM: FURNACES / AIR HANDLERS / RTUS
010-105036-00 | 010-N240A-15600 | 2023-08-01 | PMLSR2331999 |  | 0 | MLS Scope: Water Heater Replacement
010-105037-00 | 010-N240A-15700 | 2021-02-11 |  |  | 11800 | RECHECK FOR RESIDE, RESHINGLE
010-105037-00 | 010-N240A-15700 | 2020-10-23 | RSWDR2005512 |  | 11800 | REMOVE EXISTING EXTERIOR WALL COVERING SYSTEM AND REPLACE WITH NEW EXTERIOR SIDING OVER AN APPROVED WATER-RESISTIVE BARRIER. WORK TO COMPLY WITH RCO 703.SIDING INFO: REMOVE AND REPLACE VINYL SIDING. INSTALL NEW MOISTURE BARRIER AND NEW VINYL SIDING. R
010-105038-00 | 010-N240A-15800 | 2022-04-12 | MMLSR2215011 |  | 0 | MLS SCOPE: REPLACEMENT OF A SINGLE FURNACE, A/C AND/OR HEAT PUMP LICENSE NUMBER: H00425 ¦ SCOPE ITEM: AIR CONDITIONING (INCLUDING CONDENSERS, EVAPORATORS, COMPRESSORS)
010-105038-00 | 010-N240A-15800 | 2023-02-24 | RSWDR2308983 |  | 2822 | Remove existing 0 window(s), 1 door(s) and replace with new. Work to comply with RCO 612, RCO 308, and RCO 113.6.1 with a U Value of 0.35 or Better.
010-105039-00 | 010-N240A-15900 | 2022-03-24 | MMLSR2212424 |  | 0 | MLS SCOPE: REPLACEMENT OF A SINGLE FURNACE, A/C AND/OR HEAT PUMP LICENSE NUMBER: H00425 ¦ SCOPE ITEM: AIR CONDITIONING (INCLUDING CONDENSERS, EVAPORATORS, COMPRESSORS)
010-105040-00 | 010-N240A-16000 | 2024-05-13 | MMLSR2419257 |  | 0 | MLS SCOPE: REPLACEMENT OF A SINGLE A/C UNIT OR HEAT PUMP LICENSE NUMBER: H00150 ¦ SCOPE ITEM: FURNACES / AIR HANDLERS / RTUS
010-105042-00 | 010-N240A-16200 | 2024-03-07 | EMEPR2410277 |  | 0 | INSTALL GFCI AND GAS LINE BONDING
010-105042-00 | 010-N240A-16200 | 2024-03-07 | PMLSR2410272 |  | 0 | MLS SCOPE: WATER HEATER REPLACEMENT
010-105042-00 | 010-N240A-16200 | 2023-07-26 | PMEPR2331143 |  | 0 | * replace 8’ of 3” cast iron stack from the cleanout up to the 3” cast iron stack vent in the basement ceiling with 3” pvc. * replace 3” cast closet bend and flange with 3” pvc reset toilet. * replace 6’ or 1-1/2” galvanized lavatory sink drain with 1-
010-105045-00 | 010-N240A-16500 | 2020-02-06 | MMLSR2002735 |  | 0 | MLS SCOPE: REPLACEMENT OF A SINGLE FURNACE, A/C AND/OR HEAT PUMP LICENSE NUMBER: H00240 ¦ SCOPE ITEM: AIR CONDITIONING (INCLUDING CONDENSERS, EVAPORATORS, COMPRESSORS)
010-105047-00 | 010-N240A-16700 | 2022-07-18 | MMLSR2228809 |  | 0 | MLS SCOPE: REPLACEMENT OF A SINGLE FURNACE, A/C AND/OR HEAT PUMP LICENSE NUMBER: H00169 ¦ SCOPE ITEM: AIR CONDITIONING (INCLUDING CONDENSERS, EVAPORATORS, COMPRESSORS)
010-105047-00 | 010-N240A-16700 | 2022-04-25 | PMLSR2216744 |  | 0 | MLS SCOPE: WATER HEATER REPLACEMENT
010-105047-00 | 010-N240A-16700 | 2020-10-01 | MMLSR2020333 |  | 0 | MLS SCOPE: REPLACEMENT OF A SINGLE FURNACE LICENSE NUMBER: H00169 ¦ SCOPE ITEM: FURNACES / AIR HANDLERS / RTUS
010-105048-00 | 010-N240A-16800 | 2021-04-05 | RSWDR2112105 |  | 3500 | Remove existing shingle roof to deck and replace with new felt underlayment, ice barrier membrane at eave, necessary flashings, and new asphalt shingles. Work to comply with RCO chapter 9 & Manufacture installation instructions.
010-105049-00 | 010-N240A-16900 | 2020-08-28 | EMEPR2017791 |  | 0 | BUILDING PERMIT/PLAN REVIEW: ALTR2007622 ALT 1 STY SINGLE FAMILY DWG BY INSTALLING NEW ELECTRICAL OUTLET FOR SUMP PUMP. UNFINISHED BASEMENT.
010-105049-00 | 010-N240A-16900 | 2020-08-16 | ALTR2007622 |  | 15000 | PLAN APPROVAL: FINAL REVIEWED FOR COMPLIANCE UNDER: 2019 RESIDENTIAL CODE OF OHIO USE/OCCUPANCY GROUP: 1, 2, 3 FAMILY DWELLING CONSTRUCTION TYPE: V-B DESCRIPTION OF WORK: ALTER A 1-STORY SINGLE FAMILY DWELLING BY INSTALLING 117 LF OF BASEMENT GU
010-105049-00 | 010-N240A-16900 | 2021-04-12 | RSWDR2112766 |  | 7940 | Remove existing shingle roof to deck and replace with new felt underlayment, ice barrier membrane at eave, necessary flashings, and new asphalt shingles. Work to comply with RCO chapter 9 & Manufacture installation instructions.Roof Info: Shingle tear-of
010-105052-00 | 010-N240A-17200 | 2021-06-27 | MMLSR2124418 |  | 0 | MLS Scope: Replacement of a Single A/C Unit or Heat Pump License Number: H00578 ¦ Scope Item: air conditioning (including condensers, evaporators, compressors)
010-105052-00 | 010-N240A-17200 | 2021-11-15 | RSWDR2145377 |  | 8100 | REMOVE EXISTING SHINGLE ROOF TO DECK AND REPLACE WITH NEW FELT UNDERLAYMENT, ICE BARRIER MEMBRANE AT EAVE, NECESSARY FLASHINGS, AND NEW ASPHALT SHINGLES. WORK TO COMPLY WITH RCO CHAPTER 9 & MANUFACTURE INSTALLATION INSTRUCTIONS.
010-105052-00 | 010-N240A-17200 | 2024-02-13 | RSWDR2407084 |  | 350 | Remove existing 0 window(s), 1 door(s) and replace with new. Work to comply with RCO 612, RCO 308, and RCO 113.6.1 with a U Value of 0.35 or Better. Doors Info: REAR PATIO DOOR
010-105055-00 | 010-N240A-17500 | 2022-12-12 | MMLSR2249182 |  | 0 | MLS Scope: Replacement of a Single Furnace, A/C and/or Heat Pump License Number: H00150 ¦ Scope Item: furnaces / air handlers / RTUs
010-105056-00 | 010-N240A-17600 | 2021-11-10 | MMLSR2144734 |  | 0 | MLS SCOPE: REPLACEMENT OF A SINGLE FURNACE LICENSE NUMBER: H00150 ¦ SCOPE ITEM: FURNACES / AIR HANDLERS / RTUS
010-105056-00 | 010-N240A-17600 | 2020-11-20 | RSWDR2006054 |  | 5651 | REMOVE EXISTING SHINGLE ROOF TO DECK AND REPLACE WITH NEW FELT UNDERLAYMENT, ICE BARRIER MEMBRANE AT EAVE, NECESSARY FLASHINGS, AND NEW ASPHALT SHINGLES. WORK TO COMPLY WITH RCO CHAPTER 9 & MANUFACTURE INSTALLATION INSTRUCTIONS.ROOF INFO: SHINGLE TEAR AN
010-105057-00 | 010-N240A-17700 | 2024-10-17 | EMEPR2441878 |  | 0 | PANEL REPLACEMENT AND FULL SERVICE
010-105061-00 | 010-N240A-18100 | 2021-09-29 | RSWDR2138601 |  | 10993 | Remove existing shingle roof to deck and replace with new felt underlayment, ice barrier membrane at eave, necessary flashings, and new asphalt shingles. Work to comply with RCO chapter 9 & Manufacture installation instructions.
010-105062-00 | 010-N240A-18200 | 2024-11-13 | MMLSR2445132 |  | 0 | MLS SCOPE: REPLACEMENT OF A SINGLE FURNACE LICENSE NUMBER: H00150 ¦ SCOPE ITEM: FURNACES / AIR HANDLERS / RTUS
010-105062-00 | 010-N240A-18200 | 2023-08-30 | EMEPR2337099 |  | 0 | Building Permit/Plan Review: PLEX2335788 Residential photovoltaic, roof mounted solar installation
010-105064-00 | 010-N240A-18400 | 2023-08-29 | EMEPR2336861 |  | 0 | Building Permit/Plan Review: PLEX2335572 Installation of roof mounted, residential photovoltaic panels. 5.785 Kw.
010-105064-00 | 010-N240A-18400 | 2021-06-09 | RSWDR2121681 |  | 8753 | Remove existing shingle roof to deck and replace with new felt underlayment, ice barrier membrane at eave, necessary flashings, and new asphalt shingles. Work to comply with RCO chapter 9 & Manufacture installation instructions.
010-105065-00 | 010-N240A-18500 | 2022-10-21 | PMLSR2242579 |  | 0 | MLS SCOPE: WATER HEATER REPLACEMENT
010-105065-00 | 010-N240A-18500 | 2022-10-21 | MMLSR2242578 |  | 0 | MLS SCOPE: REPLACEMENT OF A SINGLE FURNACE, A/C AND/OR HEAT PUMP LICENSE NUMBER: H00150 ¦ SCOPE ITEM: FURNACES / AIR HANDLERS / RTUS
010-105067-00 | 010-N240A-18700 | 2022-03-03 | PMLSR2209400 |  | 0 | MLS SCOPE: WATER HEATER REPLACEMENT
010-105068-00 | 010-N240A-18800 | 2019-03-19 | RSWDR1900922 |  | 4775 | Remove existing shingle roof to deck and replace with new felt underlayment, ice barrier membrane at eave, necessary flashings, and new asphalt shingles. Work to comply with RCO chapter 9 & Manufacture installation instructions.Roof Info: Re-roof
010-105068-00 | 010-N240A-18800 | 2022-11-03 | PMLSR2244252 |  | 0 | MLS Scope: Water Heater Replacement
010-105070-00 | 010-N240A-19000 | 2020-12-09 | PMLSR2025606 |  | 0 | MLS Scope: Water Heater Replacement
010-105073-00 | 010-N240B-00100 | 2021-05-21 | RSWDR2118764 |  | 6028 | Remove existing shingle roof to deck and replace with new felt underlayment, ice barrier membrane at eave, necessary flashings, and new asphalt shingles. Work to comply with RCO chapter 9 & Manufacture installation instructions.
010-105074-00 | 010-N240B-00200 | 2021-04-08 | ALTR2112515 |  | 11300 | PLAN APPROVAL: FINAL REVIEWED FOR COMPLIANCE UNDER: 2019 RESIDENTIAL CODE OF OHIO USE/OCCUPANCY GROUP: 1, 2, 3 FAMILY DWELLING CONSTRUCTION TYPE: V-B DESCRIPTION OF WORK: ALTER A 1 STORY FRAMED, 1 FAMILY DWELLING BY ADDING ADDITION AND CARPORT.
010-105074-00 | 010-N240B-00200 | 2021-07-27 | MMEPR2129143 |  | 0 | BUILDING PERMIT/PLAN REVIEW: ALTR2112515 INSTALL TWO HEAT RUNS TO THE ADDITION, REPLACE THE 12 X 8 DUCT FROM PLENUM WITH 16 X 8 DUCT (STAIRWAY SIDE) RECONNECT THE EXISTING 6 HEAT RUNS (QTY OF 4) ALSO TIE IN TWO NEW 6 HEAT RUNS FOR THE ADDITION INSTALL 1
010-105074-00 | 010-N240B-00200 | 2021-06-23 | PMEPR2123954 |  | 0 | BUILDING PERMIT/PLAN REVIEW: ALTR2112515 ADD HALF BATH, DOG SHOWER AND FLOOR DRAIN TO ADDITION
010-105074-00 | 010-N240B-00200 | 2021-06-15 | EMEPR2122600 |  | 0 | BUILDING PERMIT/PLAN REVIEW: ALTR2112515 HOUSE ADDITION AND SERVICE UPGRADE- 150AMP SERVICE UPGRADE, 7 CEILING LIGHT OUTLETS, 2 WALL LIGHT OUTLETS, 1 EXHAUST FAN OUTLET, 2 GROUND FAULT RECEPTACLE OUTLETS, 2 WEATHERPROOF RECEPTACLES, 6 SINGLE POLE SWITCH
010-105075-00 | 010-N240B-00300 | 2020-12-18 | RSWDR2006526 |  | 5500 | Remove existing shingle roof to deck and replace with new felt underlayment, ice barrier membrane at eave, necessary flashings, and new asphalt shingles. Work to comply with RCO chapter 9 & Manufacture installation instructions.Roof Info: Shingle tear of
010-105080-00 | 010-N240B-00800 | 2019-01-14 | MMLSR1900855 |  | 0 | MLS Scope: Replacement of a Single A/C Unit or Heat Pump License Number: H00169 ¦ Scope Item: air conditioning (including condensers, evaporators, compressors)
010-105080-00 | 010-N240B-00800 | 2022-02-07 | PMLSR2206140 |  | 0 | MLS SCOPE: WATER HEATER REPLACEMENT
010-105087-00 | 010-O100E-08200 | 2022-02-26 | MMEPM2208716 |  | 0 | BUILDING PERMIT/PLAN REVIEW: DMGM2127476 REPLACE FURNACE WITH ASSOCIATED GAS LINE AND A/C , DUCTWORK RUN DRYER VENT TO EXTERIOR LICENSE NUMBER: H00516 ¦ SCOPE ITEM: DUCTWORK / DAMPERS
010-105087-00 | 010-O100E-08200 | 2022-02-14 | EMEPM2207212 |  | 0 | BUILDING PERMIT/PLAN REVIEW: DMGM2127476 FIRE DAMAGE RELOCATE EXISTING PANEL
010-105087-00 | 010-O100E-08200 | 2019-10-22 | RSWDM1911083 |  | 18900 | BUILDING PERMIT TO REMOVE EXISTING ROOFING DECK AND INSTALL NEW ASPHALT SHINGLE ROOFING, FELT, ICE GUARD, AND FLASHINGS ON AN EXISTING MULTI-FAMILY BUILDING. NO DRAWINGS OR SPECS PROVIDED. A FINAL STRUCTURAL INSPECTION WILL BE REQUIRED TO COMPLETE T
010-105110-00 | 010-O100E-05000 | 2020-09-04 | RSWDR2004425 |  | 10500 | REMOVE EXISTING SHINGLE ROOF TO DECK AND REPLACE WITH NEW FELT UNDERLAYMENT, ICE BARRIER MEMBRANE AT EAVE, NECESSARY FLASHINGS, AND NEW ASPHALT SHINGLES. WORK TO COMPLY WITH RCO CHAPTER 9 & MANUFACTURE INSTALLATION INSTRUCTIONS.
010-105116-00 | 010-O018G-02500 | 2019-03-20 | EMEPC1905233 |  | 0 | INSTALLATION OF SITE SERVICE BACKBOARD AND INSTALLATION OF 8 LIGHTING POLES WITH 4 LIGHTS PER POLE
010-105120-00 | 010-O003A-01100 | 2019-04-10 | EMEPC1906688 |  | 0 | WIRE 1 FIRE ALARM PANEL. THIS IS IN CONJUNCTION WITH FIRE ALARM PERMIT FALRC1901723
010-105120-00 | 010-O003A-01100 | 2019-05-02 | EMEPC1908200 |  | 0 | MINOR ELECTRIC ALTERATION: RELOCATE EXISTING COOLER AND FREEZER CIRCUITRY TO EXISTING COOLER AND FREEZERS AT NEW LOCATION. ADDED CIRCUITRY FOR NEW COOLER AND FREEZERS. RELOCATION OF CASH WRAP APPROX. 15 FT WITH EXISTING CIRCUITRY. INSTALL OF 100 AMP SUB-
010-105120-00 | 010-O003A-01100 | 2019-03-02 | FALRC1901723 |  | 0 | ALTER EXISTING FIRE ALARM SYSTEM FOR SUNSET PALACE BANQUET HALL BY INSTALLING SPRINKLER MONITORING PANEL AND SPRINKLER MONITORING DEVICES. REFERENCE B.P. ALTC1802384 - (2) A/V DEVICES, (1) MANUAL PULL STATION, (1) SMOKE/HEAT DETECTOR, (1) SPRINKLER FLOW
010-105120-00 | 010-O003A-01100 | 2019-03-02 | FALRC1901723 |  | 0 | ALTER EXISTING FIRE ALARM SYSTEM FOR SUNSET PALACE BANQUET HALL BY INSTALLING SPRINKLER MONITORING PANEL AND SPRINKLER MONITORING DEVICES. REFERENCE B.P. ALTC1802384 - (2) A/V DEVICES, (1) MANUAL PULL STATION, (1) SMOKE/HEAT DETECTOR, (1) SPRINKLER FLOW
010-105120-00 | 010-O003A-01100 | 2019-01-29 | FSUPC1900704 |  | 0 | 5638-5754 COLUMBUS SQUARE (UNIT 5640). 50 SPRINKLERS. REFERENCE BLDG PERMIT #ALTC1802384. ALTERATION TO EXISTING SPRINKLER SYSTEM SERVING UNIT 5644 TO PROVIDE SPRINKLERS ON SAME SYSTEM INTO UNIT 5640. REMAINDER OF BUILDING UNSPRINKLED. SUNSET PLACE
010-105120-00 | 010-O003A-01100 | 2019-01-29 | FSUPC1900704 |  | 0 | 5638-5754 COLUMBUS SQUARE (UNIT 5640). 50 SPRINKLERS. REFERENCE BLDG PERMIT #ALTC1802384. ALTERATION TO EXISTING SPRINKLER SYSTEM SERVING UNIT 5644 TO PROVIDE SPRINKLERS ON SAME SYSTEM INTO UNIT 5640. REMAINDER OF BUILDING UNSPRINKLED. SUNSET PLACE
010-105120-00 | 010-O003A-01100 | 2019-03-02 | GBLW1900294 |  | 0 | 36 SF INTERNALLY ILLUMINATED CABINET WALL SIGN FACE REPLACEMENT. SUNDASH BOUTIQUES. SOUTH ELEVATION.
010-105120-00 | 010-O003A-01100 | 2019-05-15 | GBLW1900637 |  | 0 | FABRICATE AND INSTALL ONE REPLACEMENT SIGN FACE IN EXISTING SIGN CABINET - 84 SQ FT - SOUTH ELEVATION
010-105120-00 | 010-O003A-01100 | 2019-08-06 | GBLW1901071 |  | 0 | REPLACE EXISTING 45SQFT POLYCARBENATE SIGN FACE WITH NEW 3/16 POLYCARBENATE SIGN FACE.
010-105120-00 | 010-O003A-01100 | 2019-08-06 | GBLW1901074 |  | 0 | REMOVE AND REPLACE SIGN FACE IN EXISTING WALL SIGN, SAME SIZE SAME LOCATION. 45SQFT. EXISTING SIGN FACE IS CURRENTLY BLACK. (FACE CHANGE ONLY)
010-105120-00 | 010-O003A-01100 | 2019-02-22 | MMEPC1903434 |  | 0 | REMOVE EXISTING RTU & REPLACE WITH NEW 3 TON GAS/ELECTRIC R410 MANUAL OUTSIDE AIR AND ROOF CURB ADAPTER LICENSE NUMBER: H00137 ¦ SCOPE ITEM: FURNACES / AIR HANDLERS / RTUS
010-105120-00 | 010-O003A-01100 | 2019-04-05 | MMEPC1906388 |  | 0 | BUILDING PERMIT/PLAN REVIEW: ALTC1802384 INSTALL 7 NEW DUCT RUN AND 1 RETURN AIR IN EXISTING DUCTWORK. INSTALL 2 BATHROOM VENTILATION FAN. LICENSE NUMBER: H00552 ¦ SCOPE ITEM: DUCTWORK / DAMPERS
010-105120-00 | 010-O003A-01100 | 2019-04-08 | MMEPC1906461 |  | 0 | BUILDING PERMIT/PLAN REVIEW: ALTC1900608 REPLACE 4 REGISTERS AND ADD 1 BATH FAN LICENSE NUMBER: H00070 ¦ SCOPE ITEM: EXHAUST SYSTEMS (HOODS, FANS, ETC)
010-105120-00 | 010-O003A-01100 | 2019-03-19 | PMEPC1905083 |  | 0 | BUILDING PERMIT/PLAN REVIEW: ALTC1900608 PLUMBING: UNDER SLAB, TOP OUT, ROUGH, WATER LINES AND FINISH WORK.
010-105120-00 | 010-O003A-01100 | 2019-11-14 | EMEPC1923595 |  | 0 | BUILDING PERMIT/PLAN REVIEW: ALTC1907630 WIRE AS PER DRAWINGS
010-105120-00 | 010-O003A-01100 | 2019-09-23 | FSUPC1909989 |  | 0 | 5638-5754 COLUMBUS SQ. WORKING IN UNITS 5644 (D-3), 5700 (D-14), & 5738-5750 (D-17). ALTERATION TO FIRE SPRINKLER SYSTEM TO INSTALL DCDA BACKFLOW PREVENTERS ON WATER SUPPLIES. COLUMBUS SQUARE SHOPPING CENTER. STAND ALONE PERMIT.
010-105120-00 | 010-O003A-01100 | 2019-09-23 | FSUPC1909989 |  | 0 | 5638-5754 COLUMBUS SQ. WORKING IN UNITS 5644 (D-3), 5700 (D-14), & 5738-5750 (D-17). ALTERATION TO FIRE SPRINKLER SYSTEM TO INSTALL DCDA BACKFLOW PREVENTERS ON WATER SUPPLIES. COLUMBUS SQUARE SHOPPING CENTER. STAND ALONE PERMIT.
010-105120-00 | 010-O003A-01100 | 2019-09-23 | FSUPC1909993 |  | 0 | 5685 EMPORIUM SQ. UNIT D-3. ALTERATION TO FIRE SPRINKLER SYSTEM TO INSTALL DCDA BACKFLOW PREVENTER ON WATER SUPPLY. COLUMBUS SQUARE SHOPPING CENTER. STAND ALONE PERMIT.
010-105120-00 | 010-O003A-01100 | 2019-09-23 | FSUPC1909993 |  | 0 | 5685 EMPORIUM SQ. UNIT D-3. ALTERATION TO FIRE SPRINKLER SYSTEM TO INSTALL DCDA BACKFLOW PREVENTER ON WATER SUPPLY. COLUMBUS SQUARE SHOPPING CENTER. STAND ALONE PERMIT.
010-105120-00 | 010-O003A-01100 | 2019-10-08 | GBLW1901409 |  | 0 | 56 SF INTERNALLY ILLUMINATED WALL SIGN. HOBBIES GALORE. EAST ELEVATION.
010-105120-00 | 010-O003A-01100 | 2019-11-08 | GGBB1901580 |  | 0 | REMOVE AND REPLACE EXISTING GROUND SIGN BLANK TENANT SIGN PANELS WITH NEW PANELS FOR HOBBIES GALORE SOUTH ELEV
010-105120-00 | 010-O003A-01100 | 2019-11-08 | GGBB1901581 |  | 0 | REMOVE AND REPLACE EXISTING GROUND SIGN BLANK TENANT SIGN PANELS WITH NEW PANELS FOR HOBBIES GALORE WEST ELEV
010-105120-00 | 010-O003A-01100 | 2019-11-11 | MMEPC1923133 |  | 0 | REPLACE 3 ROOFTOP UNITS LICENSE NUMBER: H00070 ¦ SCOPE ITEM: FURNACES / AIR HANDLERS / RTUS
010-105120-00 | 010-O003A-01100 | 2019-10-30 | PMEPC1922266 |  | 0 | BUILDING PERMIT/PLAN REVIEW: ALTC1907630 PER DRAWINGS
010-105120-00 | 010-O003A-01100 | 2019-09-12 | PMLSC1918397 |  | 0 | BACKFLOW PREVENTER NEW OR REPLACEMENT
010-105120-00 | 010-O003A-01100 | 2019-09-12 | PMLSC1918405 |  | 0 | BACKFLOW PREVENTER NEW OR REPLACEMENT
010-105120-00 | 010-O003A-01100 | 2019-10-31 | ROOFC1911479 |  | 961540 | BUILDING PERMIT TO INSTALL NEW .060 EPDM RUBBER ROOFING OVER AN EXISTING INSULATED ROOF SYSTEM ALONG WITH NEW PENETRATIONS AND FLASHINGS ON SPACE 5685 ONLY ON AN EXISTING COMMERCIAL BUILDING. SPECS PROVIDED. A FINAL BUILDING INSPECTION WILL BE REQU
010-105120-00 | 010-O003A-01100 | 2020-01-01 |  |  |  | SPL_NWP_VD
010-105120-00 | 010-O003A-01100 | 2019-01-15 |  |  |  | FIRE ALARM & PLUMBING WORK (5714)
010-105120-00 | 010-O003A-01100 | 2019-04-15 | ACS1903444 |  | 14000 | ADVANCED CONSTRUCTION START WITHIN SUITE 5821 IN THE INTERIOR ONLY OF AN EXISTING HIGH RISE BUILDING. WORK INCLUDES REMOVAL OF NON-LOAD BEARING WALLS AND NON-FIRE RATED WALLS / CEILINGS ONLY. APPLICANT PROCEEDS AT OWN RISK. WORK PERMITTED TO PROCEED TO
010-105120-00 | 010-O003A-01100 | 2019-03-18 | EMEPC1905063 |  | 0 | BUILDING PERMIT/PLAN REVIEW: ALTC1900608 INSTALL 1 FAN LIGHT, 2 SINGLE POLE SWITCHES AND 1 GFCI RECEPTACLE IN A NEW BATHROOM
010-105120-00 | 010-O003A-01100 | 2021-06-24 | PMEPC2124004 |  | 0 | BUILDING PERMIT/PLAN REVIEW: ALTC2118762 RE-ROUGH WATER COOLER DRAIN AS NEEDED FOR NEW INSTALL, REPLACE EXISTING PLUMBING FIXTURES
010-105120-00 | 010-O003A-01100 | 2021-08-19 | PMEPC2132669 |  | 0 | BUILDING PERMIT/PLAN REVIEW: ALTC2128262 PLUMBING WORK TO INCLUDE DEMO, UNDER GROUND, TOP OUT, ROUGH, WATER LINES AND FINISH FOR TENANT BUILD OUT.
010-105120-00 | 010-O003A-01100 | 2021-04-15 | ROOFC2113429 |  | 293240 | BUILDING PERMIT FOR THE INSTALLATION OF 60 MIL EPDM RUBBER ROOFING OVER EXISTING ROOFING SYSTEM ALONG WITH SEPERATION BOARD, NEW PERIMETER AND PENETRATION FLASHINGS ON A SMALL REAR ROOF AREA OF AN EXISTING COMMERCIAL BUILDING. SPECS PROVIDED. A FINAL ST
010-105120-00 | 010-O003A-01100 | 2021-08-17 | ACS2132439 |  | 25000 | 5720 CLEVELAND AVENUE, COLUMBUS, OH 43231. ADVANCED CONSTRUCTION START WITHIN THE INTERIOR ONLY IN AN EXISTING COMMERCIAL BUILDING REFERRED TO CLEVELAND AVENUE RESTAURANT. WORK INCLUDES REMOVAL OF NON-LOAD BEARING WALLS AND NON-FIRE RATED WALLS / CEIL
010-105120-00 | 010-O003A-01100 | 2021-05-21 | ALTC2118762 |  | 106000 | PLAN APPROVAL: CONDITIONAL: SEE CONDITIONS OF PLAN APPROVAL. REVIEWED FOR COMPLIANCE UNDER: 2017 OBC AND ICC A117.1-2009 WITH MODIFICATIONS IN OBC 1112.0. WORK NOT INCLUDED IN THIS APPROVAL: FIRE ALARM, FIRE SUPPRESSION PROJECT USE/OCCUPANCY: M
010-105120-00 | 010-O003A-01100 | 2021-07-21 | ALTC2128262 |  | 110000 | PLAN APPROVAL: CONDITIONAL: SEE CONDITIONS OF PLAN APPROVAL. REVIEWED FOR COMPLIANCE UNDER: 2017 OBC AND ICC A117.1-2009 WITH MODIFICATIONS IN OBC 1112.0. WORK NOT INCLUDED IN THIS APPROVAL: FIRE ALARM, FIRE SUPPRESSION PROJECT USE/OCCUPANCY: M B
010-105120-00 | 010-O003A-01100 | 2021-06-09 | EMEPC2121569 |  | 0 | BUILDING PERMIT/PLAN REVIEW: ALTC2118762 INSTALL NEW LED FLAT PANEL FIXTURES, EXIT AND EM PACKS. INSTALL SIX 120VOLT CIRCUIT EACH HAVING TWO SINGLE DUPLEX OUTLETS.
010-105120-00 | 010-O003A-01100 | 2020-12-18 | MMEPC2026272 |  | 0 | REPLACE ROOFTOP HVAC UNIT LICENSE NUMBER: H00359 ¦ SCOPE ITEM: FURNACES / AIR HANDLERS / RTUS
010-105120-00 | 010-O003A-01100 | 2021-07-07 | MMEPC2125892 |  | 0 | BUILDING PERMIT/PLAN REVIEW: ALTC2118762 INSTALL 2 EXHAUST FANS AND 1 DIFFUSER LICENSE NUMBER: H00070 ¦ SCOPE ITEM: EXHAUST SYSTEMS (HOODS, FANS, ETC)
010-105120-00 | 010-O003A-01100 | 2021-09-20 | MMEPC2137100 |  | 0 | REPLACE LIKE FOR LIKE 4 TON RTU LICENSE NUMBER: H00137 ¦ SCOPE ITEM: FURNACES / AIR HANDLERS / RTUS
010-105120-00 | 010-O003A-01100 | 2020-06-23 | MMEPC2012252 |  | 0 | REPLACE LIKE FOR LIKE 4 TON RTU LICENSE NUMBER: H00137 ¦ SCOPE ITEM: FURNACES / AIR HANDLERS / RTUS
010-105120-00 | 010-O003A-01100 | 2020-08-07 | MMEPC2016057 |  | 0 | REPLACE 3 TON RTU LIKE FOR LIKE LICENSE NUMBER: H00137 ¦ SCOPE ITEM: FURNACES / AIR HANDLERS / RTUS
010-105120-00 | 010-O003A-01100 | 2020-02-19 | PMEPC2003627 |  | 0 | BUILDING PERMIT/PLAN REVIEW: ALTC1912647 PLUMBING ALTERATIONS TO INCLUDE UNDERGROUND, TOP OUT, WATER, AND FINISH TO EXISTING UNIT.
010-105120-00 | 010-O003A-01100 | 2020-09-14 | ALTC2008716 |  | 58000 | PLAN APPROVAL: FINAL REVIEWED FOR COMPLIANCE UNDER: 2017 OBC AND ICC A117.1-2009 WITH MODIFICATIONS IN OBC 1112.0. WORK NOT INCLUDED IN THIS APPROVAL: NONE USE/OCCUPANCY GROUP: B CONSTRUCTION TYPE: II-B DESCRIPTION OF WORK: TENANT IMPROVEMENT FOR
010-105120-00 | 010-O003A-01100 | 2020-10-28 | EMEPC2022484 |  | 0 | BUILDING PERMIT/PLAN REVIEW: ALTC2008716 ELECTRICAL WORK FOR TENANT RENOVATION
010-105120-00 | 010-O003A-01100 | 2020-11-10 | MMEPC2023612 |  | 0 | BUILDING PERMIT/PLAN REVIEW: ALTC2008716 INSTALL 2 BATH FANS, 1 HEAT RUN AND 2 RETURNS LICENSE NUMBER: H00070 ¦ SCOPE ITEM: DUCTWORK / DAMPERS
010-105120-00 | 010-O003A-01100 | 2020-10-20 | PMEPC2021793 |  | 0 | BUILDING PERMIT/PLAN REVIEW: ALTC2008716 PLUMBING WORK TO INCLUDE UNDERGROUND, TOP OUT, ROUGH, WATER LINES AND FINISH WORK FOR UNIT AS PER PLANS.
010-105120-00 | 010-O003A-01100 | 2020-11-12 | PMEPC2023827 |  | 0 | BUILDING PERMIT/PLAN REVIEW: FCO2007105 INSTALL 3 COMP SINK AND GREASE TRAP. REPLACE HAND SINK. PET HEALTH DEPT
010-105120-00 | 010-O003A-01100 | 2020-04-15 | ALTC2003312 |  | 110000 | PLAN APPROVAL: CONDITIONAL: FIRE SUPPRESSION PLANS ARE REQUIRED TO BE FILED FOR REVIEW AND APPROVAL AS REQUIRED BY OBC SECTION 106.1.1.1. FIRE ALARM PLANS ARE REQUIRED TO BE FILED FOR REVIEW AND APPROVAL AS REQUIRED BY OBC SECTION 106.1.1.1. REVIEWED
010-105120-00 | 010-O003A-01100 | 2020-03-10 | EMEPC2005166 |  | 0 | BUILDING PERMIT/PLAN REVIEW: ALTC1912647 INSTALL LIGHTS, RECEPTACLES, SWITCHES AND WIRE HOOD
010-105120-00 | 010-O003A-01100 | 2020-03-10 | EMEPC2005166 |  | 0 | BUILDING PERMIT/PLAN REVIEW: ALTC1912647 INSTALL LIGHTS, RECEPTACLES, SWITCHES AND WIRE HOOD
010-105120-00 | 010-O003A-01100 | 2019-12-05 | FCO1912910 |  | 575 | PLAN APPROVAL: FINAL REVIEWED FOR COMPLIANCE UNDER: 2017 OBC AND ICC A117.1-2009 WITH MODIFICATIONS IN OBC 1112.0. WORK NOT INCLUDED IN THIS APPROVAL: PLUMBING MECHANICAL ELECTRICAL FIRE ALARM FIRE SUPPRESSION. USE/OCCUPANCY GROUP: E (DAYCARE
010-105120-00 | 010-O003A-01100 | 2020-08-04 | FCO2007105 |  | 1000 | PLAN APPROVAL: FINAL REVIEWED FOR COMPLIANCE UNDER: 2017 OBC AND ICC A117.1-2009 WITH MODIFICATIONS IN OBC 1112.0. WORK NOT INCLUDED IN THIS APPROVAL: NONE USE/OCCUPANCY GROUP: B (<50 OCCUPANTS) CONSTRUCTION TYPE: IIIB DESCRIPTION OF WORK: 5665 EM
010-105120-00 | 010-O003A-01100 | 2020-05-17 | FSUPC2004298 |  | 0 | 5638-5640 COLUMBUS SQUARE. 55 SPRINKLERS. REFERENCE BLDG. PERMIT #ALTC2003312. ALTERATION TO EXISTING PARTIAL FIRE SPRINKLER SYSTEM TO ADD SPRINKLERS IN UNIT #5638 (EXISTING UNIT #5640 IS SPRINKLED). SUNSET BANQUET FACILITY. SPRINKLER SYSTEM: REQ
010-105120-00 | 010-O003A-01100 | 2020-05-17 | FSUPC2004298 |  | 0 | 5638-5640 COLUMBUS SQUARE. 55 SPRINKLERS. REFERENCE BLDG. PERMIT #ALTC2003312. ALTERATION TO EXISTING PARTIAL FIRE SPRINKLER SYSTEM TO ADD SPRINKLERS IN UNIT #5638 (EXISTING UNIT #5640 IS SPRINKLED). SUNSET BANQUET FACILITY. SPRINKLER SYSTEM: REQ
010-105120-00 | 010-O003A-01100 | 2019-12-11 | MMEPC1925620 |  | 0 | REPLACE 3 ROOFTOP UNITS LICENSE NUMBER: H00070 ¦ SCOPE ITEM: FURNACES / AIR HANDLERS / RTUS
010-105120-00 | 010-O003A-01100 | 2020-01-28 | MMEPC2001997 |  | 0 | BUILDING PERMIT/PLAN REVIEW: ALTC1803016 INSTALL SMOKE/FIRE DAMPER LICENSE NUMBER: H00070 ¦ SCOPE ITEM: DUCTWORK / DAMPERS
010-105120-00 | 010-O003A-01100 | 2020-02-19 | MMEPC2003643 |  | 0 | BUILDING PERMIT/PLAN REVIEW: ALTC1912647 NATURAL GAS LINES TO TANK LESS WATER HEATER, AND COOK EQUIPMENT FOR BAKERY TENANT SPACE. LICENSE NUMBER: P00203 ¦ SCOPE ITEM: FUEL GAS OR LP GAS
010-105120-00 | 010-O003A-01100 | 2020-02-28 | MMEPC2004397 |  | 0 | BUILDING PERMIT/PLAN REVIEW: ALTC1912647 INSTALLATION TYPE I KITCHEN HOOD LICENSE NUMBER: H00415
010-105120-00 | 010-O003A-01100 | 2020-03-20 | MMEPC2005941 |  | 0 | REPLACE LIKE FOR LIKE 4 TON RTU LICENSE NUMBER: H00137 ¦ SCOPE ITEM: FURNACES / AIR HANDLERS / RTUS
010-105120-00 | 010-O003A-01100 | 2020-06-01 | MMEPC2010196 |  | 0 | REPLACE 1 RTU LICENSE NUMBER: H00070 ¦ SCOPE ITEM: FURNACES / AIR HANDLERS / RTUS
010-105120-00 | 010-O003A-01100 | 2020-06-10 | MMEPC2011176 |  | 0 | BUILDING PERMIT/PLAN REVIEW: ALTC1907630 AIR BALANCE REPORT, SMOKE DETECTOR, CHECK FRESH AIR ON ROOF TOP UNIT LICENSE NUMBER: H00311
010-105120-00 | 010-O003A-01100 | 2020-06-10 | MMEPC2011176 |  | 0 | BUILDING PERMIT/PLAN REVIEW: ALTC1907630 AIR BALANCE REPORT, SMOKE DETECTOR, CHECK FRESH AIR ON ROOF TOP UNIT LICENSE NUMBER: H00311
010-105120-00 | 010-O003A-01100 | 2019-03-18 | EMEPC1905063 |  | 0 | BUILDING PERMIT/PLAN REVIEW: ALTC1900608 INSTALL 1 FAN LIGHT, 2 SINGLE POLE SWITCHES AND 1 GFCI RECEPTACLE IN A NEW BATHROOM
010-105120-00 | 010-O003A-01100 | 2023-05-17 | MMEPC2320376 |  | 0 | BUILDING PERMIT/PLAN REVIEW: ALTC2305386 HVAC & ANY NECESSARY FUEL GAS PER PLANS LICENSE NUMBER: H00130
010-105120-00 | 010-O003A-01100 | 2023-05-17 | MMEPC2320376 |  | 0 | BUILDING PERMIT/PLAN REVIEW: ALTC2305386 HVAC & ANY NECESSARY FUEL GAS PER PLANS LICENSE NUMBER: H00130
010-105120-00 | 010-O003A-01100 | 2023-05-17 | MMEPC2320376 |  | 0 | BUILDING PERMIT/PLAN REVIEW: ALTC2305386 HVAC & ANY NECESSARY FUEL GAS PER PLANS LICENSE NUMBER: H00130
010-105120-00 | 010-O003A-01100 | 2023-05-17 | MMEPC2320376 |  | 0 | BUILDING PERMIT/PLAN REVIEW: ALTC2305386 HVAC & ANY NECESSARY FUEL GAS PER PLANS LICENSE NUMBER: H00130
010-105120-00 | 010-O003A-01100 | 2023-06-22 | MMEPC2326019 |  | 0 | BUILDING PERMIT/PLAN REVIEW: ALTC2305386 INSTALL 21 NEW EVAPORATOR COILS,22 REFRIGERATION DISPLAY CASES 2 COMPRESSOR PROTOCOL UNITS AND 2 ROOF TOP CONDENSERS LICENSE NUMBER: R00279 ¦ SCOPE ITEM: EVAPORATORS, LIQUID RECEIVERS, CONDENSERS, COMPRESSORS FO
010-105120-00 | 010-O003A-01100 | 2023-04-13 | ACS2315470 |  | 0 | PLAN REVIEW/BUILDING ORDER: ALTC2305386 ADVANCED CONSTRUCTION START WITHIN THE INTERIOR ONLY IN AN EXISTING COMMERCIAL BUILDING. WORK INCLUDES REMOVAL OF NON-LOAD BEARING WALLS AND NON-FIRE RATED WALLS / CEILINGS ONLY. APPLICANT PROCEEDS AT OWN RISK. W
010-105120-00 | 010-O003A-01100 | 2023-04-13 | ACS2315475 |  | 0 | PLAN REVIEW/BUILDING ORDER: ALTC2305386 ADVANCED CONSTRUCTION START WITHIN THE INTERIOR ONLY IN AN EXISTING COMMERCIAL BUILDING. WORK INCLUDES REMOVAL OF STORE LIGHTING, WIRING, AND ELECTRICAL SYSTEMS. APPLICANT PROCEEDS AT OWN RISK. WORK PERMITTED TO
010-105120-00 | 010-O003A-01100 | 2023-04-13 | ACS2315477 |  | 0 | PLAN REVIEW/BUILDING ORDER: ALTC2305386 ADVANCED CONSTRUCTION START WITHIN THE INTERIOR ONLY IN AN EXISTING COMMERCIAL BUILDING. WORK INCLUDES REMOVAL OF DUCTWORK, AND HVAC SYSTEMS. APPLICANT PROCEEDS AT OWN RISK. WORK PERMITTED TO PROCEED TO POINT OF
010-105120-00 | 010-O003A-01100 | 2023-04-13 | ACS2315478 |  | 0 | ADVANCED CONSTRUCTION START WITHIN THE INTERIOR ONLY IN AN EXISTING COMMERCIAL BUILDING. WORK INCLUDES REMOVAL OF WATER HEATER, SUPPLY LINES, SANITARY LINES, AND CAPPING RESTROOM SUPPLIES. APPLICANT PROCEEDS AT OWN RISK. WORK PERMITTED TO PROCEED TO POI
010-105120-00 | 010-O003A-01100 | 2023-05-10 | EMEPC2319332 |  | 0 | BUILDING PERMIT/PLAN REVIEW: ALTC2305386 TENANT FIT OUT FOR NEW GORDON FOODS IN THE EXISTING SPACE. ELECTRIC SERVICE IS EXISTING. ADDING A MANUAL TRANSFER SWITCH WITH GENERATOR DOCKING. NEW LIGHTING AND RECEPTACLES.
010-105120-00 | 010-O003A-01100 | 2023-06-22 | MMEPC2326019 |  | 0 | BUILDING PERMIT/PLAN REVIEW: ALTC2305386 INSTALL 21 NEW EVAPORATOR COILS,22 REFRIGERATION DISPLAY CASES 2 COMPRESSOR PROTOCOL UNITS AND 2 ROOF TOP CONDENSERS LICENSE NUMBER: R00279 ¦ SCOPE ITEM: EVAPORATORS, LIQUID RECEIVERS, CONDENSERS, COMPRESSORS FO
010-105120-00 | 010-O003A-01100 | 2023-06-22 | MMEPC2326019 |  | 0 | BUILDING PERMIT/PLAN REVIEW: ALTC2305386 INSTALL 21 NEW EVAPORATOR COILS,22 REFRIGERATION DISPLAY CASES 2 COMPRESSOR PROTOCOL UNITS AND 2 ROOF TOP CONDENSERS LICENSE NUMBER: R00279 ¦ SCOPE ITEM: EVAPORATORS, LIQUID RECEIVERS, CONDENSERS, COMPRESSORS FO
010-105120-00 | 010-O003A-01100 | 2023-06-22 | MMEPC2326019 |  | 0 | BUILDING PERMIT/PLAN REVIEW: ALTC2305386 INSTALL 21 NEW EVAPORATOR COILS,22 REFRIGERATION DISPLAY CASES 2 COMPRESSOR PROTOCOL UNITS AND 2 ROOF TOP CONDENSERS LICENSE NUMBER: R00279 ¦ SCOPE ITEM: EVAPORATORS, LIQUID RECEIVERS, CONDENSERS, COMPRESSORS FO
010-105120-00 | 010-O003A-01100 | 2023-06-22 | MMEPC2326019 |  | 0 | BUILDING PERMIT/PLAN REVIEW: ALTC2305386 INSTALL 21 NEW EVAPORATOR COILS,22 REFRIGERATION DISPLAY CASES 2 COMPRESSOR PROTOCOL UNITS AND 2 ROOF TOP CONDENSERS LICENSE NUMBER: R00279 ¦ SCOPE ITEM: EVAPORATORS, LIQUID RECEIVERS, CONDENSERS, COMPRESSORS FO
010-105120-00 | 010-O003A-01100 | 2023-05-17 | PMEPC2320372 |  | 0 | BUILDING PERMIT/PLAN REVIEW: ALTC2305386 PLUMBING PER PLANS
010-105120-00 | 010-O003A-01100 | 2023-05-17 | PMEPC2320372 |  | 0 | BUILDING PERMIT/PLAN REVIEW: ALTC2305386 PLUMBING PER PLANS
010-105120-00 | 010-O003A-01100 | 2023-05-17 | PMEPC2320372 |  | 0 | BUILDING PERMIT/PLAN REVIEW: ALTC2305386 PLUMBING PER PLANS
010-105120-00 | 010-O003A-01100 | 2023-05-17 | PMEPC2320372 |  | 0 | BUILDING PERMIT/PLAN REVIEW: ALTC2305386 PLUMBING PER PLANS
010-105120-00 | 010-O003A-01100 | 2023-05-17 | PMEPC2320372 |  | 0 | BUILDING PERMIT/PLAN REVIEW: ALTC2305386 PLUMBING PER PLANS
010-105120-00 | 010-O003A-01100 | 2022-12-06 | PMLSC2248436 |  | 0 | MLS SCOPE: WATER HEATER REPLACEMENT
010-105120-00 | 010-O003A-01100 | 2023-05-10 | EMEPC2319332 |  | 0 | BUILDING PERMIT/PLAN REVIEW: ALTC2305386 TENANT FIT OUT FOR NEW GORDON FOODS IN THE EXISTING SPACE. ELECTRIC SERVICE IS EXISTING. ADDING A MANUAL TRANSFER SWITCH WITH GENERATOR DOCKING. NEW LIGHTING AND RECEPTACLES.
010-105120-00 | 010-O003A-01100 | 2023-05-10 | EMEPC2319332 |  | 0 | BUILDING PERMIT/PLAN REVIEW: ALTC2305386 TENANT FIT OUT FOR NEW GORDON FOODS IN THE EXISTING SPACE. ELECTRIC SERVICE IS EXISTING. ADDING A MANUAL TRANSFER SWITCH WITH GENERATOR DOCKING. NEW LIGHTING AND RECEPTACLES.
010-105120-00 | 010-O003A-01100 | 2023-05-10 | EMEPC2319332 |  | 0 | BUILDING PERMIT/PLAN REVIEW: ALTC2305386 TENANT FIT OUT FOR NEW GORDON FOODS IN THE EXISTING SPACE. ELECTRIC SERVICE IS EXISTING. ADDING A MANUAL TRANSFER SWITCH WITH GENERATOR DOCKING. NEW LIGHTING AND RECEPTACLES.
010-105120-00 | 010-O003A-01100 | 2023-05-10 | EMEPC2319332 |  | 0 | BUILDING PERMIT/PLAN REVIEW: ALTC2305386 TENANT FIT OUT FOR NEW GORDON FOODS IN THE EXISTING SPACE. ELECTRIC SERVICE IS EXISTING. ADDING A MANUAL TRANSFER SWITCH WITH GENERATOR DOCKING. NEW LIGHTING AND RECEPTACLES.
010-105120-00 | 010-O003A-01100 | 2023-06-01 | EMEPC2322616 |  | 0 | BUILDING PERMIT/PLAN REVIEW: ALTC2251194 INSTALL 2 DEDICATED 12/2 20 AMP CIRCUITS 120 VOLTS FROM EXISTING PANEL APPROX 60' EACH CIRCUIT WILL FEED 3 GENERAL PURPOSE RECEPTACLES
010-105120-00 | 010-O003A-01100 | 2023-06-15 | EMEPC2325030 |  | 0 | BUILDING PERMIT/PLAN REVIEW: ALTC2305386 REFRIGERATION ELECTRIC (LIGHT, FAN, ANTI-SWEAT) PROTOCOL UNIT FEED, REFRIGERATION CONTROL, LEAK DETECTION EQUIPMENT
010-105120-00 | 010-O003A-01100 | 2023-06-15 | EMEPC2325030 |  | 0 | BUILDING PERMIT/PLAN REVIEW: ALTC2305386 REFRIGERATION ELECTRIC (LIGHT, FAN, ANTI-SWEAT) PROTOCOL UNIT FEED, REFRIGERATION CONTROL, LEAK DETECTION EQUIPMENT
010-105120-00 | 010-O003A-01100 | 2023-06-15 | EMEPC2325030 |  | 0 | BUILDING PERMIT/PLAN REVIEW: ALTC2305386 REFRIGERATION ELECTRIC (LIGHT, FAN, ANTI-SWEAT) PROTOCOL UNIT FEED, REFRIGERATION CONTROL, LEAK DETECTION EQUIPMENT
010-105120-00 | 010-O003A-01100 | 2023-06-15 | EMEPC2325030 |  | 0 | BUILDING PERMIT/PLAN REVIEW: ALTC2305386 REFRIGERATION ELECTRIC (LIGHT, FAN, ANTI-SWEAT) PROTOCOL UNIT FEED, REFRIGERATION CONTROL, LEAK DETECTION EQUIPMENT
010-105120-00 | 010-O003A-01100 | 2023-06-15 | EMEPC2325030 |  | 0 | BUILDING PERMIT/PLAN REVIEW: ALTC2305386 REFRIGERATION ELECTRIC (LIGHT, FAN, ANTI-SWEAT) PROTOCOL UNIT FEED, REFRIGERATION CONTROL, LEAK DETECTION EQUIPMENT
010-105120-00 | 010-O003A-01100 | 2022-11-01 | FSUPC2243938 |  | 0 | 5715 EMPORIUM SQUARE REFERENCE BUILDING PERMIT #ALTC2232223 ALTERATION TO EXISTING FIRE SPRINKLER SYSTEM TO ADD AND RELOCATE 2 SPRINKLERS FOR NEW TENANT SPACE. ALL IN ONE SPORTS.
010-105120-00 | 010-O003A-01100 | 2022-11-01 | FSUPC2243938 |  | 0 | 5715 EMPORIUM SQUARE REFERENCE BUILDING PERMIT #ALTC2232223 ALTERATION TO EXISTING FIRE SPRINKLER SYSTEM TO ADD AND RELOCATE 2 SPRINKLERS FOR NEW TENANT SPACE. ALL IN ONE SPORTS.
010-105120-00 | 010-O003A-01100 | 2023-05-30 | FSUPC2322119 |  | 0 | 5700 COLUMBUS SQUARE REFERENCE BUILDING PERMIT #ALTC2305386 ALTERATION TO EXISTING FIRE SPRINKLER SYSTEM TO ADD AND RELOCATE 356 SPRINKLERS AND PIPING FOR NEWLY UPGRADED SPRINKLER SYSTEM FOR GFS.
010-105120-00 | 010-O003A-01100 | 2023-05-30 | FSUPC2322119 |  | 0 | 5700 COLUMBUS SQUARE REFERENCE BUILDING PERMIT #ALTC2305386 ALTERATION TO EXISTING FIRE SPRINKLER SYSTEM TO ADD AND RELOCATE 356 SPRINKLERS AND PIPING FOR NEWLY UPGRADED SPRINKLER SYSTEM FOR GFS.
010-105120-00 | 010-O003A-01100 | 2023-05-03 | MMEPC2318303 |  | 0 | REPLACE LIKE FOR LIKE 3 TON RTU LICENSE NUMBER: H00137 ¦ SCOPE ITEM: FURNACES / AIR HANDLERS / RTUS
010-105120-00 | 010-O003A-01100 | 2023-05-17 | MMEPC2320376 |  | 0 | BUILDING PERMIT/PLAN REVIEW: ALTC2305386 HVAC & ANY NECESSARY FUEL GAS PER PLANS LICENSE NUMBER: H00130
010-105120-00 | 010-O003A-01100 | 2022-10-10 | EMEPC2240601 |  | 0 | BUILDING PERMIT/PLAN REVIEW: ALTC2232223 INSTALL THREE NEW EXIT LIGHTS.
010-105120-00 | 010-O003A-01100 | 2022-10-28 | EMEPC2243482 |  | 0 | BUILDING PERMIT/PLAN REVIEW: ALTC2216910 WIRE PER PLANS
010-105120-00 | 010-O003A-01100 | 2022-10-25 | MMEPC2243254 |  | 0 | BUILDING PERMIT/PLAN REVIEW: ALTC2216910 INSTALL 7 CONDENSER UNIT ON THE ROOF LICENSE NUMBER: R00236 ¦ SCOPE ITEM: EVAPORATORS, LIQUID RECEIVERS, CONDENSERS, COMPRESSORS FOR PRODUCT REFRIGERATION
010-105120-00 | 010-O003A-01100 | 2022-10-20 | PMEPC2242309 |  | 0 | BUILDING PERMIT/PLAN REVIEW: ALTC2216910 PLUMBING AS PER APPROVED PLANS
010-105120-00 | 010-O003A-01100 | 2022-01-24 | EMEPC2204486 |  | 0 | BUILDING PERMIT/PLAN REVIEW: ALTC2128262 INSTALL NEW LIGHTS, RECEPTACLES AND SWITCHES
010-105120-00 | 010-O003A-01100 | 2022-03-18 | EMEPC2211560 |  | 0 | BUILDING PERMIT/PLAN REVIEW: ALTC2132437 REWIRE AS PER PLANS RESTAURANT
010-105120-00 | 010-O003A-01100 | 2022-04-08 | FSUPC2214688 |  | 0 | 5720 CLEVELAND AVE REFERENCE BUILDING PERMIT #ALTC2132437 INSTALL UL300 KITCHEN HOOD SUPPRESSION SYSTEM WITHIN KITCHEN HOOD.
010-105120-00 | 010-O003A-01100 | 2022-04-08 | FSUPC2214688 |  | 0 | 5720 CLEVELAND AVE REFERENCE BUILDING PERMIT #ALTC2132437 INSTALL UL300 KITCHEN HOOD SUPPRESSION SYSTEM WITHIN KITCHEN HOOD.
010-105120-00 | 010-O003A-01100 | 2021-11-11 | MMEPC2144897 |  | 0 | BUILDING PERMIT/PLAN REVIEW: ALTC2128262 REPLACE 2 RTU'S LICENSE NUMBER: H00070 ¦ SCOPE ITEM: FURNACES / AIR HANDLERS / RTUS
010-105120-00 | 010-O003A-01100 | 2022-03-30 | MMEPC2213248 |  | 0 | BUILDING PERMIT/PLAN REVIEW: ALTC2128262 DISCONNECT GAS LINE AND REPLACE GAS TO TWO NEW RTUS. LICENSE NUMBER: H00741 ¦ SCOPE ITEM: FURNACES / AIR HANDLERS / RTUS
010-105120-00 | 010-O003A-01100 | 2022-01-12 | PMEPC2203217 |  | 0 | BUILDING PERMIT/PLAN REVIEW: ALTC2132437 ALTER PLUMBING AS PER PLANS
010-105120-00 | 010-O003A-01100 | 2024-06-13 | EMEPC2424385 |  | 0 | BUILDING PERMIT/PLAN REVIEW: ALTC2418538 ELECTRICAL SCOPE PER ALREADY APPROVED DRAWINGS
010-105120-00 | 010-O003A-01100 | 2024-04-04 | FSUPC2414121 |  | 0 | 5710 CLEVELAND AVE REFERENCE BUILDING PERMIT #PLEX2405067 INSTALL UL300 KITCHEN HOOD SUPPRESSION SYSTEM WITHIN NEW HOOD. SAHARA.
010-105120-00 | 010-O003A-01100 | 2024-10-23 | PMEPC2442560 |  | 0 | BUILDING PERMIT/PLAN REVIEW: ALTC2437659 PLUMBING WORK FOR TENANT SPACE TO INCLUDE, UNDERGROUND, TOP OUT, ROUGH, WATER, AND FINISH WORK.
010-105120-00 | 010-O003A-01100 | 2024-10-18 | PMEPC2441914 |  | 0 | BUILDING PERMIT/PLAN REVIEW: ALTC2434139 PLUMBING WORK TO INCLUDE MOP SINK TOILET LAV DRINKING FOUNTAIN AND LAUNDRY
010-105120-00 | 010-O003A-01100 | 2024-11-27 | MMEPC2446954 |  | 0 | BUILDING PERMIT/PLAN REVIEW: ALTC2434139 REPLACE EXISTING ROOFTOP UNIT VENTILATION LICENSE NUMBER: H00070 ¦ SCOPE ITEM: FURNACES / AIR HANDLERS / RTUS
010-105120-00 | 010-O003A-01100 | 2024-11-15 | MMEPC2445449 |  | 0 | REPLACE LIKE FOR LIKE (1)ONE 5-TON RTU LICENSE NUMBER: H00137 ¦ SCOPE ITEM: FURNACES / AIR HANDLERS / RTUS
010-105120-00 | 010-O003A-01100 | 2024-11-13 | MMEPC2445133 |  | 0 | BUILDING PERMIT/PLAN REVIEW: ALTC2437659 REPLACE EXISTING ROOFTOP UNIT VENTILATION LICENSE NUMBER: H00070 ¦ SCOPE ITEM: FURNACES / AIR HANDLERS / RTUS
010-105120-00 | 010-O003A-01100 | 2024-07-16 | MMEPC2429144 |  | 0 | BUILDING PERMIT/PLAN REVIEW: ALTC2418538 NEW HEAT RUNS TO BATHROOM AND STOCKROOM AND VENTING FAN/LIGHT TO EXTERIOR LICENSE NUMBER: H00070 ¦ SCOPE ITEM: VENTILATION SYSTEMS
010-105120-00 | 010-O003A-01100 | 2024-11-26 | EMEPC2446825 |  | 0 | ELECTRICAL SCOPE, METER CENTER, BREAKERS AND WIRING PER APPROVED DRAWINGS. AVAILABLE FAULT CURRENT CALCULATIONS AND LABELING REQUIRED PRIOR TO FINAL INSPECTION. DRAWING IN DOCUMENT TAB.
010-105120-00 | 010-O003A-01100 | 2024-11-21 | EMEPC2446345 |  | 0 | BUILDING PERMIT/PLAN REVIEW: ALTC2434139 ELECTRICAL BUILDOUT PER ALREADY APPROVED DRAWINGS
010-105120-00 | 010-O003A-01100 | 2024-09-09 | EMEPC2436590 |  | 0 | BUILDING PERMIT/PLAN REVIEW: ALTC2434139 ELECTRICAL VANILLA BOX PER APPROVED DRAWINGS
010-105120-00 | 010-O003A-01100 | 2024-07-11 | EMEPC2428489 |  | 0 | BUILDING PERMIT/PLAN REVIEW: PLEX2405067 WIRING OF A NEW EXHAUST HOOD AND MAKE UP AIR
010-105120-00 | 010-O003A-01100 | 2023-11-17 | MMEPC2348642 |  | 0 | REPLACE LIKE FOR LIKE (1) 3-TON RTU, (1) 2-TON RTU LICENSE NUMBER: H00137 ¦ SCOPE ITEM: FURNACES / AIR HANDLERS / RTUS
010-105120-00 | 010-O003A-01100 | 2023-12-19 | MMEPC2352199 |  | 0 | REPLACE 2 ROOFTOP UNITS LICENSE NUMBER: H00070 ¦ SCOPE ITEM: FURNACES / AIR HANDLERS / RTUS
010-105120-00 | 010-O003A-01100 | 2023-12-20 | MMEPC2352441 |  | 0 | BUILDING PERMIT/PLAN REVIEW: ALTC2345803 REPLACE 1 BATH FAN LICENSE NUMBER: H00070 ¦ SCOPE ITEM: EXHAUST SYSTEMS (HOODS, FANS, ETC)
010-105120-00 | 010-O003A-01100 | 2024-01-26 | MMEPC2404857 |  | 0 | REPLACE LIKE FOR LIKE 5-TON RTU LICENSE NUMBER: H00137 ¦ SCOPE ITEM: FURNACES / AIR HANDLERS / RTUS
010-105120-00 | 010-O003A-01100 | 2024-03-15 | MMEPC2411534 |  | 0 | BUILDING PERMIT/PLAN REVIEW: ALTC2345294 INSTALL 1 BATH FAN LICENSE NUMBER: H00070 ¦ SCOPE ITEM: VENTILATION SYSTEMS
010-105120-00 | 010-O003A-01100 | 2024-03-15 | MMEPC2411536 |  | 0 | BUILDING PERMIT/PLAN REVIEW: ALTC2351280 EXHAUST FAN AND CO DETECTOR ABOVE CEILING LICENSE NUMBER: H00070 ¦ SCOPE ITEM: VENTILATION SYSTEMS
010-105120-00 | 010-O003A-01100 | 2024-04-23 | MMEPC2416607 |  | 0 | BUILDING PERMIT/PLAN REVIEW: PLEX2405067 INSTALLATION OF TYPE 1 KITCHEN HOOD AND INSTALLING GAS PIPING LICENSE NUMBER: H00415
010-105120-00 | 010-O003A-01100 | 2024-04-26 | MMEPC2417125 |  | 0 | BUILDING PERMIT/PLAN REVIEW: ALTC2412314 REPLACE BATH FAN AND HEAT RUN IN BATHROOM AND ADD 1 DIFFUSER TO STORAGE ROOM LICENSE NUMBER: H00070 ¦ SCOPE ITEM: VENTILATION SYSTEMS
010-105120-00 | 010-O003A-01100 | 2024-04-26 | MMEPC2417127 |  | 0 | BUILDING PERMIT/PLAN REVIEW: ALTC2413201 INSTALL HEAT RUN AND BATH FAN IN BATHROOM LICENSE NUMBER: H00070 ¦ SCOPE ITEM: VENTILATION SYSTEMS
010-105120-00 | 010-O003A-01100 | 2023-08-08 | FSUPC2333503 |  | 0 | 5700 COLUMBUS SQUARE REFERENCE BUILDING PERMIT #ALTC2305386 INSTALL UL300 KITCHEN HOOD SUPPRESSION SYSTEM WITHIN NEW KITCHEN HOOD FOR GORDON FOOD SERVICE.
010-105120-00 | 010-O003A-01100 | 2023-08-08 | FSUPC2333503 |  | 0 | 5700 COLUMBUS SQUARE REFERENCE BUILDING PERMIT #ALTC2305386 INSTALL UL300 KITCHEN HOOD SUPPRESSION SYSTEM WITHIN NEW KITCHEN HOOD FOR GORDON FOOD SERVICE.
010-105120-00 | 010-O003A-01100 | 2023-08-10 | MMEPC2334009 |  | 0 | REPLACE (1) LIKE FOR LIKE 2 1/2 TON COIL AND CONDENSING UNIT LICENSE NUMBER: H00137 ¦ SCOPE ITEM: AIR CONDITIONING (INCLUDING CONDENSERS, EVAPORATORS, COMPRESSORS)
010-105120-00 | 010-O003A-01100 | 2023-08-28 | MMEPC2336628 |  | 0 | REPLACE LIKE FOR LIKE 3 TON RTU LICENSE NUMBER: H00137 ¦ SCOPE ITEM: FURNACES / AIR HANDLERS / RTUS
010-105120-00 | 010-O003A-01100 | 2023-09-05 | MMEPC2338490 |  | 0 | BUILDING PERMIT/PLAN REVIEW: ALTC2216910 INSTALL COOLERS AND FREEZERS AS IN PLANS LICENSE NUMBER: R00183 ¦ SCOPE ITEM: COOLERS / FREEZERS AND ANY OTHER REFRIGERATION SYSTEM FOR USE OTHER THAN COMFORT COOLING LICENSE NUMBER: R00183 ¦ SCOPE ITEM: COOLERS
010-105120-00 | 010-O003A-01100 | 2023-09-29 | MMEPC2341509 |  | 0 | BUILDING PERMIT/PLAN REVIEW: PLEX2312930 INSTALLATION OF TYPE I GREASE HOOD SYSTEM TO EXISTING RESTAURANT - PER PLANS LICENSE NUMBER: H00415
010-105120-00 | 010-O003A-01100 | 2023-09-29 | MMEPC2341509 |  | 0 | BUILDING PERMIT/PLAN REVIEW: PLEX2312930 INSTALLATION OF TYPE I GREASE HOOD SYSTEM TO EXISTING RESTAURANT - PER PLANS LICENSE NUMBER: H00415
010-105120-00 | 010-O003A-01100 | 2023-08-10 | PMEPC2333831 |  | 0 | BUILDING PERMIT/PLAN REVIEW: ALTC2251194 INSTALL OF NEW SINK IN EXISTING SPACE.
010-105120-00 | 010-O003A-01100 | 2024-03-21 | ALTC2412314 |  | 25000 | PROJECT REVIEWED FOR COMPLIANCE UNDER: 2024 OBC AND ICC A117.1-2017 PROJECT USE/OCCUPANCY /SEPARATION/FIRE AREAS: B BUILDING USE/OCCUPANCY /SEPARATION/FIRE AREAS: M/B/E/A-2/A-3 SEPARATED MIXED USE (STRIP MALL) CONSTRUCTION TYPE: II-B OCCUPANT LOA
010-105120-00 | 010-O003A-01100 | 2023-12-11 | ALTC2351280 |  | 50000 | *REVISION 1/2/2024 ACC: REVISE DESCRIPTION TO REMOVE FIRE SUPPRESSION FROM PERMIT DESCRIPTION* PLAN APPROVAL: CONDITIONAL: SEE CONDITIONS OF PLAN APPROVAL REVIEWED FOR COMPLIANCE UNDER: 2017 OBC AND ICC A117.1-2009 WITH MODIFICATIONS IN OBC 1112.0
010-105120-00 | 010-O003A-01100 | 2024-01-12 | PMEPC2403300 |  | 0 | BUILDING PERMIT/PLAN REVIEW: ALTC2351280 PLUMBING UNDERGROUND, TOP OUT, ROUGH, WATER, AND FINISH FOR TENANT BUILD OUT
010-105120-00 | 010-O003A-01100 | 2024-01-25 | PMEPC2404675 |  | 0 | BUILDING PERMIT/PLAN REVIEW: ALTC2345294 PLUMBING UNDERGROUND, TOP OUT, ROUGH, WATER AND FINISH FOR TENANT SPACE
010-105120-00 | 010-O003A-01100 | 2024-04-16 | PMEPC2415571 |  | 0 | BUILDING PERMIT/PLAN REVIEW: ALTC2412314 PLUMBING TOP OUT, ROUGH, WATER, AND FINISH FOR TENANT SPACE.
010-105120-00 | 010-O003A-01100 | 2024-04-16 | PMEPC2415575 |  | 0 | BUILDING PERMIT/PLAN REVIEW: ALTC2413201 PLUMBING UNDER GROUND, TOP OUT, ROUGH, WATER, AND FINISH FOR TENANT SPACE.
010-105120-00 | 010-O003A-01100 | 2024-06-12 | PMEPC2424067 |  | 0 | BUILDING PERMIT/PLAN REVIEW: ALTC2418538 ADD MOP SINK TO EXISTING TENANT UNIT AND MOVE OVER THE EXISTING LAV. WORK TO INCLUDE SANITARY, VENT, WATER, AND FINISH.
010-105120-00 | 010-O003A-01100 | 2024-01-17 | ROOFC2403831 |  | 42930 | BUILDING PERMIT TO REMOVE EXISTING ROOFING TO DECK AND INSTALL NEW .060 FULLY ADHERED PVC RUBBER ROOFING, R-25 INSULATION, PENETRATIONS AND FLASHINGS ON AN EXISTING COMMERCIAL BUILDING PER OHIO BUILDING CODE SECTIONS 1507.12 & 1508 . NO DRAWINGS OR SPECS
010-105120-00 | 010-O003A-01100 | 2024-05-07 | ALTC2418538 |  | 34000 | 5773 EMPORIUM SQUARE PROJECT REVIEWED FOR COMPLIANCE UNDER: 2024 OBC AND ICC A117.1-2017 EXISTING BUILDING COMPLIANCE METHOD PER THE 2024 EXISTING BUILDING CODE: PRESCRIPTIVE PROJECT USE/OCCUPANCY /SEPARATION/FIRE AREAS: B BUILDING USE/OCCUPANCY /SEP
010-105120-00 | 010-O003A-01100 | 2023-11-28 | EMEPC2349646 |  | 0 | BUILDING PERMIT/PLAN REVIEW: ALTC2345803 EGRESS LIGHTING PER ALREADY APPROVED DRAWINGS
010-105120-00 | 010-O003A-01100 | 2024-01-03 | EMEPC2402284 |  | 0 | BUILDING PERMIT/PLAN REVIEW: ALTC2345294 ELECTRICAL SWITCHES, RECEPTACLES AND LIGHTING RELOCATION PER DRAWINGS.
010-105120-00 | 010-O003A-01100 | 2024-02-27 | EMEPC2408775 |  | 0 | BUILDING PERMIT/PLAN REVIEW: ALTC2351280 DEMO, LIGHTING, RECEPTACLES, SWITCHES ALL PER APPROVED DRAWINGS.
010-105120-00 | 010-O003A-01100 | 2024-03-14 | EMEPC2411324 |  | 0 | WE HAVE A SMALL JOB ADDING A POLE LIGHT FOR COMFORT DENTAL AT COLUMBUS SQUARE/ EMPORIUM SQUARE CENTER. THEY ARE AT 2610 E DUBLIN GRANVILLE, WHICH IS BUILDING 78 (RIGHT SIDE). WE ARE PLANNING TO BORE TO AN EXISTING POLE ,#18 OR #19, TO FEED IT AND POUR A
010-105120-00 | 010-O003A-01100 | 2024-04-15 | EMEPC2415390 |  | 0 | BUILDING PERMIT/PLAN REVIEW: ALTC2413201 ELECTRICAL SCOPE PER ALREADY APPROVED DRAWINGS
010-105120-00 | 010-O003A-01100 | 2024-04-15 | EMEPC2415393 |  | 0 | BUILDING PERMIT/PLAN REVIEW: ALTC2412314 ELECTRICAL SCOPE PER ALREADY APPROVED DRAWINGS
010-105120-00 | 010-O003A-01100 | 2024-05-15 | EMEPC2419893 |  | 0 | BUILDING PERMIT/PLAN REVIEW: ALTC2418538 ELECTRICAL SCOPE PER ALREADY APPROVED DRAWINGS
010-105120-00 | 010-O003A-01100 | 2024-05-21 | EMEPC2420755 |  | 0 | BUILDING PERMIT/PLAN REVIEW: PLEX2405067 WIRING OF NEW EXHAUST HOOD AND MAKE UP AIR
010-105120-00 | 010-O003A-01100 | 2024-07-01 | ALTC2427341 |  | 1500 | 5781 EMPORIUM SQUARE PROJECT REVIEWED FOR COMPLIANCE UNDER: 2024 OBC AND ICC A117.1-2009 (ALTERATIONS AND CHANGE OF OCCUPANCY). EXISTING BUILDING COMPLIANCE METHOD PER THE 2024 EXISTING BUILDING CODE: PRESCRIPTIVE PROJECT USE/OCCUPANCY /SEPARATION/FIR
010-105120-00 | 010-O003A-01100 | 2024-08-20 | ALTC2434139 |  | 45000 | TENANT IMPROVEMENT - LANDLORD IS SPLITTING A LARGE VACANT MERCANTILE SPACE INTO TWO SMALLER TENANT SPACES. THIS SCOPE IS FOR ONE SPACE TO BE AN APPLIANCE STORE AND REPAIR (MY LINK TECH SERVICES) WHICH INCLUDES A NEW ACCESSIBLE RESTROOM.
010-105124-00 | 010-N146A-00300 | 2022-03-17 | FALRC2211381 |  | 0 | ALTER EXISTING SUPERVISION ONLY SYSTEM FOR FCX PERFORMANCE BY REPLACING SPRINKLER MONITORING DEVICES LIKE FOR LIKE. STAND ALONE PERMIT. SECTION 901.7 OF THE OHIO FIRE CODE REQUIRES THE FIRE CODE OFFICIAL TO BE NOTIFIED OF ANY IMPAIRMENT OF THE FIRE PROTE
010-105124-00 | 010-N146A-00300 | 2022-03-17 | FALRC2211381 |  | 0 | ALTER EXISTING SUPERVISION ONLY SYSTEM FOR FCX PERFORMANCE BY REPLACING SPRINKLER MONITORING DEVICES LIKE FOR LIKE. STAND ALONE PERMIT. SECTION 901.7 OF THE OHIO FIRE CODE REQUIRES THE FIRE CODE OFFICIAL TO BE NOTIFIED OF ANY IMPAIRMENT OF THE FIRE PROTE
010-105125-00 | 010-N146A-00801 | 2019-11-01 | ROOFC1911599 |  | 14217 | BUILDING PERMIT TO REMOVE OLD ROOFING AND REPLACE WITH NEW ASPHALT SHINGLE ROOFING, FELT, ICE GUARD AND FLASHINGS ON THE FRONT ROOF SECTION OF AN EXISTING COMMERCIAL BUILDING. NO DRAWINGS OR SPECS PROVIDED. A FINAL BUILDING INSPECTION WILL BE REQUIRED TO
010-105125-00 | 010-N146A-00801 | 2023-06-01 | ROOFC2322612 |  | 29000 | BUILDING PERMIT TO REMOVE EXISTING ROOFING TO DECK AND INSTALL NEW ASPHALT SHINGLE ROOFING, FELT, ICE GUARD, AND FLASHINGS ON AN EXISTING COMMERCIAL BUILDING PER OHIO BUILDING CODE SECTION 1507.2. AND MANUFACTURERS INSTRUCTIONS NO DRAWINGS OR SPECS PROVI
010-105147-00 | 010-O070J-00500 | 2021-06-30 | EMEPC2125087 |  | 0 | Talked with Howard Prior he has a print I made, swap out old 200 amp panel to a new 1, installed 2 fans, chandalier, pendant lights over bar and dart boards, swap 2 2x4 lay ins and some misc outlets and swap 4 exits signs
010-105152-00 | 010-O059D-02700 | 2019-05-30 | GBLW1900707 |  | 0 | 36 SF WALL SIGN FACE REPLACEMENT. DAVENPORT AVIATION. WEST ELEVATION.
010-105152-00 | 010-O059D-02700 | 2019-05-14 | MMEPC1909081 |  | 0 | REPLACEMENT OF SINGLE 2.5 TON CONDENSING UNIT LICENSE NUMBER: H00251 ¦ SCOPE ITEM: AIR CONDITIONING (INCLUDING CONDENSERS, EVAPORATORS, COMPRESSORS)
010-105152-00 | 010-O059D-02700 | 2023-02-10 | EMEPC2307188 |  | 0 | BUILDING PERMIT/PLAN REVIEW: ALTC2249162 ELECTRIC WORK ASSOCIATED WITH PERMIT# ALTC2249162
010-105152-00 | 010-O059D-02700 | 2022-12-12 | ACS2249163 |  | 0 | PLAN REVIEW: ALTC2249162 ADVANCED CONSTRUCTION START WITHIN THE INTERIOR ONLY IN AN EXISTING COMMERCIAL BUILDING. WORK INCLUDES REMOVAL OF NON-LOAD BEARING WALLS AND NON-FIRE RATED WALLS / CEILINGS ONLY. APPLICANT PROCEEDS AT OWN RISK. WORK PERMITTED
010-105152-00 | 010-O059D-02700 | 2023-02-10 | MMEPC2307152 |  | 0 | BUILDING PERMIT/PLAN REVIEW: ALTC2249162 REWORK DUCTWORK - INSTALL FIRE DAMPERS LICENSE NUMBER: H01055 ¦ SCOPE ITEM: DUCTWORK / DAMPERS
010-105153-00 | 010-M060B-00300 | 2024-11-15 | ALTC2445597 |  | 150000 | PROJECT REVIEWED FOR COMPLIANCE UNDER: 2024 OBC AND ICC A117.1-2009 (ALTERATIONS AND CHANGE OF OCCUPANCY). EXISTING BUILDING COMPLIANCE METHOD PER THE 2024 EXISTING BUILDING CODE: PRESCRIPTIVE PROJECT USE/OCCUPANCY /SEPARATION/FIRE AREAS: B NON-SEPA
010-105153-00 | 010-M060B-00300 | 2020-05-28 | FALRC2004694 |  | 0 | ALTER EXISTING FIRE ALARM SYSTEM FOR YOUTH ADVOCATE IN SUITE 150 BY RELOCATING DEVICES FOR AN INTERIOR REMODEL. REFERENCE B.P. ALTC2003943 - (4) A/V DEVICES.
010-105153-00 | 010-M060B-00300 | 2022-01-24 | ALTC2204378 |  | 10000 | PLAN APPROVAL: FINAL REVIEWED FOR COMPLIANCE UNDER: 2017 OBC AND ICC A117.1-2009 WITH MODIFICATIONS IN OBC 1112.0. WORK NOT INCLUDED IN THIS APPROVAL: ELECTRICAL, PLUMBING, MECHANICAL USE/OCCUPANCY GROUP: U (UTILITY) CONSTRUCTION TYPE: II-B DESC
010-105153-00 | 010-M060B-00300 | 2019-05-03 | ROOFC1904208 |  | 165000 | BUILDING PERMIT TO REMOVE EXISTING ROOFING TO DECK AND REPLACE WITH NEW .060 FULLY ADHERED EPDM RUBBER ROOFING, R-25+ INSULATION, PENETRATIONS AND FLASHINGS ON AN EXISTING COMMERCIAL BUILDING. SPECS PROVIDED. BOTH AN INSULATION AND FINAL BUILDING INSPECT
010-105153-00 | 010-M060B-00300 | 2023-06-14 | PMEPC2324782 |  | 0 | BUILDING PERMIT/PLAN REVIEW: ALTC2309243 MOVE BREAKROOM SINK OVER TO NEW LOCATION
010-105153-00 | 010-M060B-00300 | 2023-06-14 | PMEPC2324782 |  | 0 | BUILDING PERMIT/PLAN REVIEW: ALTC2309243 MOVE BREAKROOM SINK OVER TO NEW LOCATION
010-105153-00 | 010-M060B-00300 | 2023-06-15 | MMEPC2324930 |  | 0 | BUILDING PERMIT/PLAN REVIEW: ALTC2309243 MODIFY DUCT & DEVICES; CA232097-LT LICENSE NUMBER: H00140 ¦ SCOPE ITEM: DUCTWORK / DAMPERS
010-105153-00 | 010-M060B-00300 | 2023-06-15 | MMEPC2324930 |  | 0 | BUILDING PERMIT/PLAN REVIEW: ALTC2309243 MODIFY DUCT & DEVICES; CA232097-LT LICENSE NUMBER: H00140 ¦ SCOPE ITEM: DUCTWORK / DAMPERS
010-105153-00 | 010-M060B-00300 | 2023-06-15 | EMEPC2324927 |  | 0 | BUILDING PERMIT/PLAN REVIEW: ALTC2309243 TENANT BUILD OUT
010-105153-00 | 010-M060B-00300 | 2023-06-15 | EMEPC2324927 |  | 0 | BUILDING PERMIT/PLAN REVIEW: ALTC2309243 TENANT BUILD OUT
010-105153-00 | 010-M060B-00300 | 2023-03-03 | ACS2309977 |  | 0 | ADVANCED CONSTRUCTION START WITHIN THE INTERIOR ONLY IN AN EXISTING COMMERCIAL BUILDING. WORK INCLUDES REMOVAL OF HVAC SYSTEM, DUCT WORK, AND DEVICES ONLY. APPLICANT PROCEEDS AT THEIR OWN RISK. WORK IS PERMITTED TO PROCEED TO POINT OF 1ST INSPECTION, BU
010-105153-00 | 010-M060B-00300 | 2020-07-01 | MMEPC2013113 |  | 0 | BUILDING PERMIT/PLAN REVIEW: ALTC2003943 YOUTH ADVOCATE S#150 - RELOCATE AND ADD AIR DEVICES PER THE APPROVED DRAWINGS. LICENSE NUMBER: H00290 ¦ SCOPE ITEM: DUCTWORK / DAMPERS
010-105153-00 | 010-M060B-00300 | 2020-05-28 | FSUPC2004687 |  | 0 | 2323 W 5TH AV. 24 SPRINKLERS. REFERENCE BLDG. PERMIT #ALTC2003943. ALTERATION TO FIRE SPRINKLER SYSTEM FOR REMODEL TO OFFICE SUITE #150. YOUTH ADVOCATE.
010-105153-00 | 010-M060B-00300 | 2020-05-28 | FSUPC2004687 |  | 0 | 2323 W 5TH AV. 24 SPRINKLERS. REFERENCE BLDG. PERMIT #ALTC2003943. ALTERATION TO FIRE SPRINKLER SYSTEM FOR REMODEL TO OFFICE SUITE #150. YOUTH ADVOCATE.
010-105153-00 | 010-M060B-00300 | 2020-05-28 | FALRC2004694 |  | 0 | ALTER EXISTING FIRE ALARM SYSTEM FOR YOUTH ADVOCATE IN SUITE 150 BY RELOCATING DEVICES FOR AN INTERIOR REMODEL. REFERENCE B.P. ALTC2003943 - (4) A/V DEVICES.
010-105153-00 | 010-M060B-00300 | 2020-06-23 | EMEPC2012290 |  | 0 | BUILDING PERMIT/PLAN REVIEW: ALTC2003943 REMOVAL AND INSTALLATION OF GENERAL POWER RECEPTACLES AND LIGHTING
010-105153-00 | 010-M060B-00300 | 2020-05-06 | ALTC2003943 |  | 180350 | 2323 W 5TH AVE, STE 150 PLAN APPROVAL: CONDITIONAL: REVISED DOCUMENTS REQUIRED TO BE SUBMITTED AS A REVISION TO APPROVED PLANS. REFERENCE CONDITIONS OF THE PLAN APPROVAL FOR DETAILS. REVIEWED FOR COMPLIANCE UNDER: 2017 OBC AND ICC A117.1-2009 WITH
010-105153-00 | 010-M060B-00300 | 2020-05-28 | ACS2004691 |  | 0 | ADVANCED CONSTRUCTION START WITHIN THE EXISTING OFFICE BUILDING. WORK PERMITTED INCLUDES ALTERATION OF FIRE SUPPRESSION PIPING & SPRINKLERS IN OFFICE SUITE #150 AREA ONLY. APPLICANT PROCEEDS AT OWN RISK. WORK PERMITTED TO PROCEED TO POINT OF FIRST INS
010-105153-00 | 010-M060B-00300 | 2021-04-06 | PMEPC2112170 |  | 0 | Building Permit/Plan Review: ALTC2109647 Breakroom Sink
010-105153-00 | 010-M060B-00300 | 2021-04-26 | MMEPC2114921 |  | 0 | Building Permit/Plan Review: ALTC2109647 Install ductwork, and diffusers Per approved plan License Number: H00102 ¦ Scope Item: ductwork / dampers
010-105153-00 | 010-M060B-00300 | 2021-04-04 | EMEPC2111901 |  | 0 | Building Permit/Plan Review: ALTC2109647 Install 5 linear Lights, 5 Cans, Receptacles, 4 OS switches as part of Tenant Improvement
010-105153-00 | 010-M060B-00300 | 2021-03-18 | ALTC2109647 |  | 22000 | Plan Approval: Conditional: See below. Reviewed For Compliance Under: 2017 OBC and ICC A117.1-2009 with modifications in OBC 1112.0. Work Not Included In This Approval: Fire Alarm, Fire Suppression Building Use/Occupancy: B Construction Type: II
010-105154-00 | 010-M060B-00500 | 2021-09-13 | RSWDR2136247 |  | 15000 | Remove existing shingle roof to deck and replace with new felt underlayment, ice barrier membrane at eave, necessary flashings, and new asphalt shingles. Work to comply with RCO chapter 9 & Manufacture installation instructions.
010-105154-00 | 010-M060B-00500 | 2020-11-30 | MMLSM2024873 |  | 0 | MLS SCOPE: REPLACEMENT OF A SINGLE FURNACE, A/C AND/OR HEAT PUMP LICENSE NUMBER: H00056 ¦ SCOPE ITEM: FURNACES / AIR HANDLERS / RTUS
010-105157-00 | 010-M060B-00400 | 2022-01-07 | ALTC2202656 |  | 250000 | PLAN APPROVAL: CONDITIONAL: SEE CONDITIONS OF PLAN APPROVAL. APPEAL HEARING/VARIANCE REQUIRED. PHASED CONSTRUCTION. REVIEWED FOR COMPLIANCE UNDER: 2017 OBC AND ICC A117.1-2009 WITH MODIFICATIONS IN OBC 1112.0. WORK NOT INCLUDED IN THIS APPROVAL:
010-105157-00 | 010-M060B-00400 | 2021-11-15 | EMEPC2145274 |  | 0 | BUILDING PERMIT/PLAN REVIEW: ALTC2126409 INSTALLING NEW RECEPTACLES, LIGHTING CONTROLS AND FIXTURES FOR TENANT REMODEL
010-105157-00 | 010-M060B-00400 | 2021-09-08 | FALRC2135477 |  | 0 | Alter existing fire alarm system for Stantec by installing notification devices per plans for interior alteration. Sequence matrix not changing. Reference B.P. ALTC2126409 - (15) a/v devices.
010-105157-00 | 010-M060B-00400 | 2021-09-08 | FALRC2135477 |  | 0 | Alter existing fire alarm system for Stantec by installing notification devices per plans for interior alteration. Sequence matrix not changing. Reference B.P. ALTC2126409 - (15) a/v devices.
010-105157-00 | 010-M060B-00400 | 2021-08-25 | EMEPC2133595 |  | 0 | INSTALLING 120 VOLT 20 AMP 1P CIRCUIT FOR HOT BOX
010-105157-00 | 010-M060B-00400 | 2020-12-14 | EMEPC2025903 |  | 0 | Run electric from panel to roof for Radon fan.
010-105157-00 | 010-M060B-00400 | 2022-08-22 | PMEPC2233922 |  | 0 | BUILDING PERMIT/PLAN REVIEW: ALTC2227470 PLUMBING FOR NEW BREAK ROOM SINK
010-105157-00 | 010-M060B-00400 | 2022-08-17 | EMEPC2233269 |  | 0 | BUILDING PERMIT/PLAN REVIEW: ALTC2227470 INSTALL NEW BASKET LED 2X4 FIXTURES, NEW RECEPTACLES AND SWITCH. 2 NEW FLOOR BOXES AS PART OF TENANT IMPROVEMENT AC-222135
010-105157-00 | 010-M060B-00400 | 2022-09-07 | MMEPC2236136 |  | 0 | BUILDING PERMIT/PLAN REVIEW: ALTC2227470 DUCT ALTERATION LICENSE NUMBER: H00102 ¦ SCOPE ITEM: DUCTWORK / DAMPERS
010-105157-00 | 010-M060B-00400 | 2021-10-01 | FSUPC2138973 |  | 0 | 1500 Lake Shore Drive, Suite 100 Reference Building Permit #ALTC2126409 Alteration to existing fire sprinkler system to add and relocate 33 sprinklers for office corridor renovations.
010-105157-00 | 010-M060B-00400 | 2021-10-01 | FSUPC2138973 |  | 0 | 1500 Lake Shore Drive, Suite 100 Reference Building Permit #ALTC2126409 Alteration to existing fire sprinkler system to add and relocate 33 sprinklers for office corridor renovations.
010-105157-00 | 010-M060B-00400 | 2022-03-09 | PMEPC2210126 |  | 0 | BUILDING PERMIT/PLAN REVIEW: ALTC2205866 PLUMBING FOR A NEW KITCHENETTE
010-105157-00 | 010-M060B-00400 | 2021-11-15 | PMEPC2145312 |  | 0 | BUILDING PERMIT/PLAN REVIEW: ALTC2126409 RUNNING DRAINS AND VENTS AND WATER LINES FOR SINKS, TOILET AS PER DRAWING
010-105157-00 | 010-M060B-00400 | 2021-11-17 | MMEPC2145757 |  | 0 | BUILDING PERMIT/PLAN REVIEW: ALTC2126409 STANETEC TI: MODIFY DUCT & DEVICES; ADD (3) FIRE/SMOKE DAMPERS; (1) CEILING FAN; (1) 2-TON DUCTLESS SPLIT; CA212882-LT LICENSE NUMBER: H00140 ¦ SCOPE ITEM: DUCTWORK / DAMPERS
010-105157-00 | 010-M060B-00400 | 2022-07-18 | FALRC2228926 |  | 0 | ALTER EXISTING FIRE ALARM SYSTEM FOR HBK IN SUITE 120 BY ADDING AND RELOCATING NOTIFICATION DEVICES FOR AN INTERIOR ALTERATION. REFERENCE B.P. ALTC2227470 - (3) A/V DEVICES.
010-105157-00 | 010-M060B-00400 | 2022-03-09 | EMEPC2210224 |  | 0 | BUILDING PERMIT/PLAN REVIEW: ALTC2205866 INSTALL 8 NEW RECEPTACLES, NO LIGHTING, RELOCATE TWO EM LIGHTS INSTALL KITCHEN SET UP -REFRIG, 2-COUNTERTOP RECEPTACLES, MICROWAVE, DISHWASHERAND DISPOSAL. AS PART OF TENANT IMPROVEMENT CLARUS SOLUTIONS AC-222089
010-105157-00 | 010-M060B-00400 | 2022-02-10 | EMEPC2206823 |  | 0 | BUILDING PERMIT/PLAN REVIEW: ALTC2202656 PER BUILDING PERMIT / PLAN REVIEW ALTC2202656 & ALTC212640 INSTALL NEW RECEPTACLES, LIGHTING CONTROLS AND FIXTURE FOR TENANT REMODEL.
010-105157-00 | 010-M060B-00400 | 2022-07-18 | FALRC2228926 |  | 0 | ALTER EXISTING FIRE ALARM SYSTEM FOR HBK IN SUITE 120 BY ADDING AND RELOCATING NOTIFICATION DEVICES FOR AN INTERIOR ALTERATION. REFERENCE B.P. ALTC2227470 - (3) A/V DEVICES.
010-105157-00 | 010-M060B-00400 | 2024-01-02 | FALRC2402059 |  | 0 | ALTER EXISTING MANUAL FIRE ALARM SYSTEM IN SUITE 350 BY INSTALLING AN ACCESS CONTROL DEVICE ON DOORS TO DROP UPON GENERAL ALARM. STAND ALONE PERMIT. SECTION 901.7 OF THE OHIO FIRE CODE REQUIRES THE FIRE CODE OFFICIAL TO BE NOTIFIED OF ANY IMPAIRMENT OF T
010-105157-00 | 010-M060B-00400 | 2024-11-01 | ROOFC2443787 |  | 39000 | RUBBER EOPM IS BEING LAYOVER WITH PVC
010-105157-00 | 010-M060B-00400 | 2024-02-07 | EMEPC2406300 |  | 0 | ELECTRIC TO SWAP ONE FOR ONE FIRE PUMP AND JOCKEY PUMP CABINETS UNHOOK CABINET THEN RE HOOK UP THE NEW CABINETS, SAME FEED SIZE AND PUMP SIZE IMPAIRMENT PLAN REQUIRED TO BE SENT TO COLUMBUS FIRE FOR APPROVAL
010-105157-00 | 010-M060B-00400 | 2024-01-02 | FALRC2402059 |  | 0 | ALTER EXISTING MANUAL FIRE ALARM SYSTEM IN SUITE 350 BY INSTALLING AN ACCESS CONTROL DEVICE ON DOORS TO DROP UPON GENERAL ALARM. STAND ALONE PERMIT. SECTION 901.7 OF THE OHIO FIRE CODE REQUIRES THE FIRE CODE OFFICIAL TO BE NOTIFIED OF ANY IMPAIRMENT OF T
010-105157-00 | 010-M060B-00400 | 2024-01-02 | FALRC2402059 |  | 0 | ALTER EXISTING MANUAL FIRE ALARM SYSTEM IN SUITE 350 BY INSTALLING AN ACCESS CONTROL DEVICE ON DOORS TO DROP UPON GENERAL ALARM. STAND ALONE PERMIT. SECTION 901.7 OF THE OHIO FIRE CODE REQUIRES THE FIRE CODE OFFICIAL TO BE NOTIFIED OF ANY IMPAIRMENT OF T
010-105157-00 | 010-M060B-00400 | 2024-02-07 | EMEPC2406300 |  | 0 | ELECTRIC TO SWAP ONE FOR ONE FIRE PUMP AND JOCKEY PUMP CABINETS UNHOOK CABINET THEN RE HOOK UP THE NEW CABINETS, SAME FEED SIZE AND PUMP SIZE IMPAIRMENT PLAN REQUIRED TO BE SENT TO COLUMBUS FIRE FOR APPROVAL
010-105162-00 | 010-O105A-03700 | 2024-01-01 |  |  |  | SPL/NWP/VD
010-105203-00 | 010-O104C-01401 | 2024-08-07 | SIGN2400026 |  | 0 | 32 SQ FT NON-ILLUMINATED WALL SIGN. AD TIRE SHOP 614-626-0203. EAST ELEVATION.
010-105205-00 | 010-O104C-01200 | 2021-05-25 | PMLSC2119260 |  | 0 | MLS Scope: Water Heater Replacement
010-105235-00 | 010-S005-00600 | 2022-06-27 |  |  | 246800 | GAS EXPLOSION ON NEIGHBORING PROPERTY. - THE RESIDENTIAL BUILDING ON THE PROPERTY WAS DAMAGED AND WAS SUBSEQUENTLY DEMOLISHED.
010-105237-00 | 010-S005-04700 | 2023-07-07 | EMEPC2328055 |  | 0 | install new 20 amp duplex outlet of existing circuit for water Fountain in hallway.
010-105248-00 | 010-N240A-24300 | 2019-11-09 | RSWDR1905803 |  | 5765 | REMOVE EXISTING SHINGLE ROOF TO DECK AND REPLACE WITH NEW FELT UNDERLAYMENT, ICE BARRIER MEMBRANE AT EAVE, NECESSARY FLASHINGS, AND NEW ASPHALT SHINGLES. WORK TO COMPLY WITH RCO CHAPTER 9 & MANUFACTURE INSTALLATION INSTRUCTIONS.
010-105249-00 | 010-N240A-24400 | 2019-03-05 | MMLSR1904057 |  | 0 | MLS SCOPE: REPLACEMENT OF A SINGLE FURNACE LICENSE NUMBER: H00670 ¦ SCOPE ITEM: FURNACES / AIR HANDLERS / RTUS
010-105249-00 | 010-N240A-24400 | 2022-05-10 | PMEPR2218975 |  | 0 | CUT OUT ALL GALVANIZED AND CAST IRON DRAINS IN CRAWL SPACE. THIS WILL INCLUDE THE OLD LAUNDRY, SHOWER, TOILET, KITCHEN, SHOWER, AND LAV DRAINS. ELIMINATE SHOWER PAN, SHOWER VALVE, AND SHOWER NECK. INSTALL FLOOR DRAIN WHERE OLD SHOWER DRAIN WAS. TIE ONTO
010-105255-00 | 010-N246-01600 | 2019-10-16 | RSWDR1905304 |  | 10500 | REMOVE EXISTING SHINGLE ROOF TO DECK AND REPLACE WITH NEW FELT UNDERLAYMENT, ICE BARRIER MEMBRANE AT EAVE, NECESSARY FLASHINGS, AND NEW ASPHALT SHINGLES. WORK TO COMPLY WITH RCO CHAPTER 9 & MANUFACTURE INSTALLATION INSTRUCTIONS.
010-105255-00 | 010-N246-01600 | 2019-07-23 | MMLSR1914367 |  | 0 | MLS SCOPE: REPLACEMENT OF A SINGLE FURNACE, A/C AND/OR HEAT PUMP LICENSE NUMBER: H00381 ¦ SCOPE ITEM: AIR CONDITIONING (INCLUDING CONDENSERS, EVAPORATORS, COMPRESSORS)
010-105255-00 | 010-N246-01600 | 2019-07-23 | MMLSR1914369 |  | 0 | MLS SCOPE: REPLACEMENT OF A SINGLE FURNACE, A/C AND/OR HEAT PUMP LICENSE NUMBER: H00381 ¦ SCOPE ITEM: AIR CONDITIONING (INCLUDING CONDENSERS, EVAPORATORS, COMPRESSORS)
010-105260-00 | 010-N246-01300 | 2023-10-19 | MMLSR2344620 |  | 0 | MLS Scope: Replacement of a Single Furnace, A/C and/or Heat Pump License Number: H00140 ¦ Scope Item: furnaces / air handlers / RTUs
010-105260-00 | 010-N246-01300 | 2023-12-21 | PMLSR2352565 |  | 0 | MLS SCOPE: WATER HEATER REPLACEMENT
010-105262-00 | 010-N246-01100 | 2022-05-10 | MMLSR2218867 |  | 0 | MLS SCOPE: REPLACEMENT OF A SINGLE A/C UNIT OR HEAT PUMP LICENSE NUMBER: H00306 ¦ SCOPE ITEM: FURNACES / AIR HANDLERS / RTUS
010-105263-00 | 010-N246-01000 | 2020-07-14 | PMEPR2014077 |  | 0 | BUILDING PERMIT/PLAN REVIEW: DMGR2005360 UPDATE SOME WATERLINES AND SOME CAST REMOVED AND ADDED PLASTIC
010-105263-00 | 010-N246-01000 | 2020-06-16 | RSWDR2002537 |  | 10000 | REMOVE EXISTING 8 WINDOW(S), 2 DOOR(S) AND REPLACE WITH NEW. WORK TO COMPLY WITH RCO 612, RCO 308, AND RCO 113.6.1 WITH A U VALUE OF 0.35 OR BETTER.WINDOWS INFO: NEW WINDOWS IN HOME DOORS INFO: FRONT DOOR AND SIDE DOOR
010-105263-00 | 010-N246-01000 | 2020-06-30 | MMLSR2012989 |  | 0 | MLS SCOPE: REPLACEMENT OF A SINGLE FURNACE, A/C AND/OR HEAT PUMP LICENSE NUMBER: H00886 ¦ SCOPE ITEM: FURNACES / AIR HANDLERS / RTUS
010-105263-00 | 010-N246-01000 | 2020-07-14 | MMEPR2014080 |  | 0 | BUILDING PERMIT/PLAN REVIEW: DMGR2005360 FURNACE REPLACEMENT AND REPLACEMENT OF A COUPLE BOOTS LICENSE NUMBER: H00886 ¦ SCOPE ITEM: FURNACES / AIR HANDLERS / RTUS
010-105263-00 | 010-N246-01000 | 2020-07-14 | EMEPR2014072 |  | 0 | BUILDING PERMIT/PLAN REVIEW: DMGR2005360 HOUSE RE WIRE
010-105263-00 | 010-N246-01000 | 2020-06-18 | DMGR2005360 |  | 50000 | PLAN APPROVAL: FINAL REVIEWED FOR COMPLIANCE UNDER: 2019 RESIDENTIAL CODE OF OHIO USE/OCCUPANCY GROUP: 1, 2, 3 FAMILY DWELLING CONSTRUCTION TYPE: V-B DESCRIPTION OF WORK: ALTER A 1 STORY FRAMED, 1 FAMILY DWELLING BY REPAIRING KITCHEN FIRE DAMAG
010-105272-00 | 010-N246-03000 | 2023-11-27 | PMLSR2349426 |  | 0 | MLS SCOPE: WATER HEATER REPLACEMENT
010-105272-00 | 010-N246-03000 | 2023-11-30 | MMLSR2350059 |  | 0 | MLS SCOPE: REPLACEMENT OF A SINGLE FURNACE LICENSE NUMBER: H00402 ¦ SCOPE ITEM: FURNACES / AIR HANDLERS / RTUS
010-105272-00 | 010-N246-03000 | 2023-11-27 | PMLSR2349428 |  | 0 | MLS SCOPE: WATER HEATER REPLACEMENT
010-105272-00 | 010-N246-03000 | 2023-11-27 | MMLSR2349430 |  | 0 | MLS SCOPE: REPLACEMENT OF A SINGLE FURNACE LICENSE NUMBER: H00402 ¦ SCOPE ITEM: FURNACES / AIR HANDLERS / RTUS
010-105275-00 | 010-N246-03300 | 2020-10-23 | MMLSR2022185 |  | 0 | MLS SCOPE: REPLACEMENT OF A SINGLE FURNACE, A/C AND/OR HEAT PUMP LICENSE NUMBER: H00124 ¦ SCOPE ITEM: AIR CONDITIONING (INCLUDING CONDENSERS, EVAPORATORS, COMPRESSORS)
010-105275-00 | 010-N246-03300 | 2021-11-15 | RSWDR2145172 |  | 20000 | REMOVE EXISTING SHINGLE ROOF TO DECK AND REPLACE WITH NEW FELT UNDERLAYMENT, ICE BARRIER MEMBRANE AT EAVE, NECESSARY FLASHINGS, AND NEW ASPHALT SHINGLES. WORK TO COMPLY WITH RCO CHAPTER 9 & MANUFACTURE INSTALLATION INSTRUCTIONS.ROOF INFO: BOTH MAIN HOUSE
010-105280-00 | 010-N246-03800 | 2023-04-02 | MMEPR2313778 |  | 0 | replace supply and return ductwork in crawl space needed to first floor registers License Number: H01006 ¦ Scope Item: ductwork / dampers
010-105281-00 | 010-N246-03900 | 2021-02-04 | MMLSR2104300 |  | 0 | MLS Scope: Replacement of a Single Furnace License Number: H00470 ¦ Scope Item: furnaces / air handlers / RTUs
010-105281-00 | 010-N246-03900 | 2024-01-04 | RSWDR2402414 |  | 12950 | REMOVE EXISTING SHINGLE ROOF TO DECK AND REPLACE WITH NEW FELT UNDERLAYMENT, ICE BARRIER MEMBRANE AT EAVE, NECESSARY FLASHINGS, AND NEW ASPHALT SHINGLES. WORK TO COMPLY WITH RCO CHAPTER 9 & MANUFACTURE INSTALLATION INSTRUCTIONS. ROOF INFO: REMOVE AND INS
010-105282-00 | 010-N246-04000 | 2021-01-26 | EMEPR2102777 |  | 0 | Electric to sump pump outlet and alarm
010-105282-00 | 010-N246-04000 | 2021-01-07 | PMEPR2100369 |  | 0 | DRY BASEMENT. Install 4” backwater valve with high water alarm. Tie on to existing 4” cast iron piping and install new schedule 40 PVC pipe and fittings. Install new sump pit and sump pump with 1 ½” check valve and schedule 40 PVC pipe and fittings.
010-105287-00 | 010-N258-11600 | 2020-10-06 | PMLSR2020589 |  | 0 | MLS SCOPE: WATER HEATER REPLACEMENT
010-105288-00 | 010-N258-11700 | 2024-10-17 | EMEPR2441872 |  | 0 | BUILDING PERMIT/PLAN REVIEW: ALTR2419438 4 CAN LIGHTS 8 OUTLETS 1 GFI 2 OUTSIDE LIGHTS
010-105288-00 | 010-N258-11700 | 2024-05-13 | ALTR2419438 |  | 12000 | PLAN APPROVAL: FINAL REVIEWED FOR COMPLIANCE UNDER: 2019 RESIDENTIAL CODE OF OHIO USE/OCCUPANCY GROUP: 1, 2, 3 FAMILY DWELLING CONSTRUCTION TYPE: V-B DESCRIPTION OF WORK: ALTER A 2 STORY FRAMED, 1 FAMILY DWELLING BY BUILDING A ONE STORY 24’X16’
010-105290-00 | 010-N258-11900 | 2022-01-18 | MMLSR2203650 |  | 0 | MLS SCOPE: REPLACEMENT OF A SINGLE FURNACE LICENSE NUMBER: H00124 ¦ SCOPE ITEM: FURNACES / AIR HANDLERS / RTUS
010-105292-00 | 010-N258-12100 | 2021-11-18 | MMLSR2145878 |  | 0 | MLS SCOPE: REPLACEMENT OF A SINGLE FURNACE LICENSE NUMBER: H00140 ¦ SCOPE ITEM: FURNACES / AIR HANDLERS / RTUS
010-105293-00 | 010-N246-00800 | 2019-07-16 | MMLSR1913785 |  | 0 | MLS Scope: Replacement of a Single A/C Unit or Heat Pump License Number: H00543 ¦ Scope Item: air conditioning (including condensers, evaporators, compressors)
010-105293-00 | 010-N246-00800 | 2022-04-14 | RSWDR2215462 |  | 16000 | REMOVE EXISTING SHINGLE ROOF TO DECK AND REPLACE WITH NEW FELT UNDERLAYMENT, ICE BARRIER MEMBRANE AT EAVE, NECESSARY FLASHINGS, AND NEW ASPHALT SHINGLES. WORK TO COMPLY WITH RCO CHAPTER 9 & MANUFACTURE INSTALLATION INSTRUCTIONS.
010-105294-00 | 010-N246-12200 | 2022-08-23 | MMEPC2234170 |  | 0 | BUILDING PERMIT/PLAN REVIEW: PLEX2232142 CONNECT INTO EXISTING GAS LINE FOR NEW GAS LINE TO LAB LICENSE NUMBER: H00546 ¦ SCOPE ITEM: FUEL GAS OR LP GAS
010-105294-00 | 010-N246-12200 | 2022-03-08 | ALTC2209939 |  | 10000 | PLAN APPROVAL: FINAL REVIEWED FOR COMPLIANCE UNDER: 2017 OBC AND ICC A117.1-2009 WITH MODIFICATIONS IN OBC 1112.0. WORK NOT INCLUDED IN THIS APPROVAL: ELECTRICAL, PLUMBING, MECHANICAL USE/OCCUPANCY GROUP: U (UTILITY) CONSTRUCTION TYPE: II-B DESC
010-105294-00 | 010-N246-12200 | 2022-03-21 | FNCEC2211895 |  | 13700 | BUILDING PERMIT TO CONSTRUCT (232) LINEAR FEET OFF EXTERIOR 10 FEET TALL CEDAR FENCE IN THE SOFTBALL OUTFIELD AT BISHOP HARTLEY HIGH SCHOOL. FOUNDATION AND FINAL STRUCTURAL INSPECTIONS WILL BE REQUIRED TO COMPLETE THIS PERMIT. DRAWINGS PROVIDED. NO MEP W
010-105294-00 | 010-N246-12200 | 2023-04-14 | EMEPC2315574 |  | 0 | Building Permit/Plan Review: PLEX2246949 Replacement of an existing natural gas generator at an existing cell antenna site. Scope of work includes removing existing generator and replacing with new 50 kW generator reconnect existing electrical connecti
010-105294-00 | 010-N246-12200 | 2019-11-19 | EMEPC1923959 |  | 0 | INSTALL POWER FOR CONDENSER UNIT AND FREEZER
010-105294-00 | 010-N246-12200 | 2019-11-18 | MMEPC1923852 |  | 0 | NEW WALK IN FREEZER, REMOTE CONDENSING UNIT LICENSE NUMBER: R00224
010-105294-00 | 010-N246-12200 | 2019-02-14 |  |  |  | COMPLETION OF INTERIOR REMOD OF GYM
010-105294-00 | 010-N246-12200 | 2024-06-06 | MMEPC2423254 |  | 0 | BUILDING PERMIT/PLAN REVIEW: ALTC2407817 ADDING A NEW GRTU AND SUPPLY AND RETURN DUCT WITH 8 AIR DEVICES LICENSE NUMBER: H00314 ¦ SCOPE ITEM: FURNACES / AIR HANDLERS / RTUS
010-105294-00 | 010-N246-12200 | 2024-06-06 | EMEPC2423320 |  | 0 | BUILDING PERMIT/PLAN REVIEW: ALTC2407817 HE ELECTRIC WORK IS TO BE DONE PER THE PLANS THAT WAS PRESENTED BY THE CITY OF COLUMBUS THE ELECTRIC WORK WILL BE DONE IN THE FUTURE ROOM OF THE ENGINEERING CLASSROOM PLANS HAVE BEEN PROVIDED TO THE CITY OF COLUM
010-105294-00 | 010-N246-12200 | 2024-06-06 | MMEPC2423254 |  | 0 | BUILDING PERMIT/PLAN REVIEW: ALTC2407817 ADDING A NEW GRTU AND SUPPLY AND RETURN DUCT WITH 8 AIR DEVICES LICENSE NUMBER: H00314 ¦ SCOPE ITEM: FURNACES / AIR HANDLERS / RTUS
010-105294-00 | 010-N246-12200 | 2024-06-06 | EMEPC2423320 |  | 0 | BUILDING PERMIT/PLAN REVIEW: ALTC2407817 HE ELECTRIC WORK IS TO BE DONE PER THE PLANS THAT WAS PRESENTED BY THE CITY OF COLUMBUS THE ELECTRIC WORK WILL BE DONE IN THE FUTURE ROOM OF THE ENGINEERING CLASSROOM PLANS HAVE BEEN PROVIDED TO THE CITY OF COLUM
010-105295-00 | 010-O055-02301 | 2023-03-05 | EMEPC2310017 |  | 0 | Installed one new 20 amp outlet off existing circuit in main hallway for power for TV
010-105296-00 | 010-N246-00700 | 2019-10-24 | EMEPR1921830 |  | 0 | 100 AMP SERVICE CHANGE
010-105298-00 | 010-N246-00500 | 2021-08-05 | MMLSR2130633 |  | 0 | MLS Scope: Replacement of a Single A/C Unit or Heat Pump License Number: H00374 ¦ Scope Item: air conditioning (including condensers, evaporators, compressors)
010-105298-00 | 010-N246-00500 | 2019-01-28 | DECKR1900641 |  | 1980 | ALTER 1 STORY SFD TO BUILD ACCESS RAMP PER PLAN. FOOTER, FRAMING, FINAL INSPECTIONS ARE REQUIRED.
010-105298-00 | 010-N246-00500 | 2019-03-28 | PMLSR1905806 |  | 0 | MLS SCOPE: WATER HEATER REPLACEMENT
010-105299-00 | 010-N246-00400 | 2023-05-08 | RSWDR2319042 |  | 11000 | Remove existing shingle roof to deck and replace with new felt underlayment, ice barrier membrane at eave, necessary flashings, and new asphalt shingles. Work to comply with RCO chapter 9 & Manufacture installation instructions.
010-105300-00 | 010-N246-08400 | 2021-01-01 |  |  |  | SPL/NWP/VD
010-105300-00 | 010-N246-08400 | 2019-06-04 | GBLW1900728 |  | 0 | REPLACE EXISTING SIGN
010-105300-00 | 010-N246-08400 | 2019-03-26 | EMEPC1905673 |  | 0 | BUILDING PERMIT/PLAN REVIEW: DMGC1901285 ELECTRIC PER PLANS COMPLETION OF THE WORK DESCRIBED ON THIS PERMIT DOES NOT COMPLY BUILDING ORDER #UNSF1900027 OR ANY OTHER BUILDING ORDER ASSOCIATED WITH THIS PARCEL.
010-105300-00 | 010-N246-08400 | 2020-11-16 | FALRC2010979 |  | 0 | ALTER EXISTING FIRE ALARM SYSTEM FOR JAMES LIVINGSTON RETAIL BY CHANGING MONITORING TO A SOLE PATH COMMUNICATION SYSTEM PER NFPA 72: 26.6.3. STAND ALONE PERMIT. SECTION 901.7 OF THE OHIO FIRE CODE REQUIRES THE FIRE CODE OFFICIAL TO BE NOTIFIED OF ANY IMP
010-105300-00 | 010-N246-08400 | 2019-03-26 | MMEPC1905674 |  | 0 | BUILDING PERMIT/PLAN REVIEW: DMGC1901285 HVAC PER PLANS LICENSE NUMBER: H00209 COMPLETION OF THE WORK DESCRIBED ON THIS PERMIT DOES NOT COMPLY BUILDING ORDER #UNSF1900027 OR ANY OTHER BUILDING ORDER ASSOCIATED WITH THIS PARCEL
010-105300-00 | 010-N246-08400 | 2019-03-06 | ACS1901849 |  | 10000 | ADVANCED CONSTRUCTION START WITHIN SUITE 1214 INTERIOR ONLY IN AN EXISTING COMMERCIAL BUILDING. WORK INCLUDES REMOVAL OF NON-LOAD BEARING WALLS AND NON-FIRE RATED WALLS / CEILINGS ONLY. APPLICANT PROCEEDS AT OWN RISK. WORK PERMITTED TO PROCEED TO POINT
010-105300-00 | 010-N246-08400 | 2020-11-16 | FALRC2010979 |  | 0 | ALTER EXISTING FIRE ALARM SYSTEM FOR JAMES LIVINGSTON RETAIL BY CHANGING MONITORING TO A SOLE PATH COMMUNICATION SYSTEM PER NFPA 72: 26.6.3. STAND ALONE PERMIT. SECTION 901.7 OF THE OHIO FIRE CODE REQUIRES THE FIRE CODE OFFICIAL TO BE NOTIFIED OF ANY IMP
010-105301-00 | 010-N246-00300 | 2024-03-26 | PMLSR2412987 |  | 0 | MLS SCOPE: WATER HEATER REPLACEMENT
010-105302-00 | 010-N246-00200 | 2019-07-24 | PMLSR1914529 |  | 0 | MLS Scope: Water Heater Replacement
010-105306-00 | 010-N258-12900 | 2023-01-09 | RSWDR2302877 |  | 2700 | Remove existing shingle roof to deck and replace with new felt underlayment, ice barrier membrane at eave, necessary flashings, and new asphalt shingles. Work to comply with RCO chapter 9 & Manufacture installation instructions.
010-105306-00 | 010-N258-12900 | 2023-12-06 | RSWDR2350802 |  | 1800 | REMOVE EXISTING 2 WINDOW(S), 0 DOOR(S) AND REPLACE WITH NEW. WORK TO COMPLY WITH RCO 612, RCO 308, AND RCO 113.6.1 WITH A U VALUE OF 0.35 OR BETTER.
010-105309-00 | 010-N258-12600 | 2021-11-25 | RSWDR2146741 |  | 15300 | REMOVE EXISTING SHINGLE ROOF TO DECK AND REPLACE WITH NEW FELT UNDERLAYMENT, ICE BARRIER MEMBRANE AT EAVE, NECESSARY FLASHINGS, AND NEW ASPHALT SHINGLES. WORK TO COMPLY WITH RCO CHAPTER 9 & MANUFACTURE INSTALLATION INSTRUCTIONS.
010-105312-00 | 010-N258-12300 | 2023-03-03 | MMLSR2309949 |  | 0 | MLS Scope: Replacement of a Single Furnace, A/C and/or Heat Pump License Number: H01127 ¦ Scope Item: air conditioning (including condensers, evaporators, compressors)
010-105314-00 | 010-N108A-01100 | 2022-09-19 | MMLSM2237538 |  | 0 | MLS SCOPE: REPLACEMENT OF A SINGLE FURNACE LICENSE NUMBER: H00589 ¦ SCOPE ITEM: FURNACES / AIR HANDLERS / RTUS
010-105314-00 | 010-N108A-01100 | 2019-06-28 | PMEPM1912563 |  | 0 | PLUMBING PERMIT TO INSTALL A NEW SANITARY SEWER BASIN AND INSTALL A NEW SEWAGE EJECTION PUMP WITH NEW VALUES AND PIPING IN UNIT D IN AN EXISTING MULTI-FAMILY BUILDING. DRAWINGS PROVIDED. A FINAL PLUMBING INSPECTIONS WILL BE REQUIRED TO COMPLETE THIS PERM
010-105314-00 | 010-N108A-01100 | 2019-04-17 | RSWDM1903572 |  | 2000 | WINDOWS AND DOORS REPLACE 6 WINDOWS AND 0 DOORS WITH THE SAME SIZE AND STYLE. WINDOWS SHALL COMPLY WITH OBC 1029, 1405.13.2 AND IECC C402 MAX. U=0.45 FOR OPERABLE WINDOWS. DOORS SHALL COMPLY WITH OBC 1008.1.9.
010-105314-00 | 010-N108A-01100 | 2019-04-17 | RSWDM1903571 |  | 2500 | WINDOWS AND DOORS REPLACE 8 WINDOWS AND 0 DOORS WITH THE SAME SIZE AND STYLE. WINDOWS SHALL COMPLY WITH OBC 1029, 1405.13.2 AND IECC C402 MAX. U=0.45 FOR OPERABLE WINDOWS. DOORS SHALL COMPLY WITH OBC 1008.1.9.
010-105314-00 | 010-N108A-01100 | 2019-04-17 | RSWDM1903570 |  | 3000 | WINDOWS AND DOORS REPLACE 9 WINDOWS AND 0 DOORS WITH THE SAME SIZE AND STYLE. WINDOWS SHALL COMPLY WITH OBC 1029, 1405.13.2 AND IECC C402 MAX. U=0.45 FOR OPERABLE WINDOWS. DOORS SHALL COMPLY WITH OBC 1008.1.9.
010-105314-00 | 010-N108A-01100 | 2019-04-17 | RSWDM1903569 |  | 3250 | WINDOWS AND DOORS REPLACE 10 WINDOWS AND 0 DOORS WITH THE SAME SIZE AND STYLE. WINDOWS SHALL COMPLY WITH OBC 1029, 1405.13.2 AND IECC C402 MAX. U=0.45 FOR OPERABLE WINDOWS. DOORS SHALL COMPLY WITH OBC 1008.1.9.
010-105314-00 | 010-N108A-01100 | 2019-04-17 | RSWDM1903567 |  | 2000 | WINDOWS AND DOORS REPLACE 6 WINDOWS AND 0 DOORS WITH THE SAME SIZE AND STYLE. WINDOWS SHALL COMPLY WITH OBC 1029, 1405.13.2 AND IECC C402 MAX. U=0.45 FOR OPERABLE WINDOWS. DOORS SHALL COMPLY WITH OBC 1008.1.9.
010-105314-00 | 010-N108A-01100 | 2019-04-17 | RSWDM1903566 |  | 3000 | WINDOWS AND DOORS REPLACE 9 WINDOWS AND 0 DOORS WITH THE SAME SIZE AND STYLE. WINDOWS SHALL COMPLY WITH OBC 1029, 1405.13.2 AND IECC C402 MAX. U=0.45 FOR OPERABLE WINDOWS. DOORS SHALL COMPLY WITH OBC 1008.1.9.
010-105314-00 | 010-N108A-01100 | 2019-04-17 | RSWDM1903564 |  | 2000 | WINDOWS AND DOORS REPLACE 6 WINDOWS AND 0 DOORS WITH THE SAME SIZE AND STYLE. WINDOWS SHALL COMPLY WITH OBC 1029, 1405.13.2 AND IECC C402 MAX. U=0.45 FOR OPERABLE WINDOWS. DOORS SHALL COMPLY WITH OBC 1008.1.9.
010-105314-00 | 010-N108A-01100 | 2020-03-09 | EMEPM2005103 |  | 0 | NEW 100 AMP SERVICE FOR CONTROL PANEL FOR NEW TANKS BEING INSTALLED
010-105314-00 | 010-N108A-01100 | 2020-03-11 | PMEPM2005234 |  | 0 | UNIT A PLUMBNG PERMIT TO REMOVE AN EXISTING SANITARY LIFT STATION AND REPLACE WITH AN EXTERIOR HOLDING AND LIFT STATION OUTSIDE AN EXISTING MULTI FAMILY BUIILDING. SPECS PROVIDED. A FINAL PLUMBING INSPECTION WILL BE REQUIRED TO COMPLETE THIS PERMIT.
010-105314-00 | 010-N108A-01100 | 2020-03-11 | PMEPM2005235 |  | 0 | UNIT D PLUMBNG PERMIT TO REMOVE AN EXISTING SANITARY LIFT STATION AND REPLACE WITH AN EXTERIOR HOLDING AND LIFT STATION OUTSIDE AN EXISTING MULTI FAMILY BUIILDING. SPECS PROVIDED. A FINAL PLUMBING INSPECTION WILL BE REQUIRED TO COMPLETE THIS PERMIT.
010-105314-00 | 010-N108A-01100 | 2019-06-28 | MMEPM1912551 |  | 0 | STATUS CHANGE: 6/28/2019 - STATUS CHANGE: 6/28/2019 - SHOULD HAVE BEEN PLUMBING PLUMBING PERMIT TO INSTALL A NEW SANITARY SEWER BASIN AND INSTALL A NEW SEWAGE EJECTION PUMP WITH NEW VALUES AND PIPING IN UNIT D IN AN EXISTING MULTI-FAMILY BUILDI
010-105314-00 | 010-N108A-01100 | 2019-06-28 | PMEPM1912561 |  | 0 | PLUMBING PERMIT TO INSTALL A NEW SANITARY SEWER BASIN AND INSTALL A NEW SEWAGE EJECTION PUMP WITH NEW VALUES AND PIPING IN UNIT A IN AN EXISTING MULTI-FAMILY BUILDING. DRAWINGS PROVIDED. A FINAL PLUMBING INSPECTION WILL BE REQUIRED TO COMPLETE THIS P
010-105314-00 | 010-N108A-01100 | 2019-03-22 | PMLSC1905415 |  | 0 | MLS SCOPE: BACK WATER VALVE
010-105314-00 | 010-N108A-01100 | 2019-03-22 | PMLSC1905416 |  | 0 | MLS SCOPE: BACK WATER VALVE
010-105314-00 | 010-N108A-01100 | 2019-04-17 | RSWDM1903562 |  | 3250 | WINDOWS AND DOORS REPLACE 10 WINDOWS AND 0 DOORS WITH THE SAME SIZE AND STYLE. WINDOWS SHALL COMPLY WITH OBC 1029, 1405.13.2 AND IECC C402 MAX. U=0.45 FOR OPERABLE WINDOWS. DOORS SHALL COMPLY WITH OBC 1008.1.9.
010-105314-00 | 010-N108A-01100 | 2019-04-17 | RSWDM1903573 |  | 1750 | WINDOWS AND DOORS REPLACE 5 WINDOWS AND 0 DOORS WITH THE SAME SIZE AND STYLE. WINDOWS SHALL COMPLY WITH OBC 1029, 1405.13.2 AND IECC C402 MAX. U=0.45 FOR OPERABLE WINDOWS. DOORS SHALL COMPLY WITH OBC 1008.1.9.
010-105314-00 | 010-N108A-01100 | 2019-04-17 | RSWDM1903563 |  | 2000 | WINDOWS AND DOORS REPLACE 6 WINDOWS AND 0 DOORS WITH THE SAME SIZE AND STYLE. WINDOWS SHALL COMPLY WITH OBC 1029, 1405.13.2 AND IECC C402 MAX. U=0.45 FOR OPERABLE WINDOWS. DOORS SHALL COMPLY WITH OBC 1008.1.9.
010-105315-00 | 010-O054DD-37100 | 2020-05-19 | MMLSR2009374 |  | 0 | MLS SCOPE: REPLACEMENT OF A SINGLE FURNACE, A/C AND/OR HEAT PUMP LICENSE NUMBER: H00150 ¦ SCOPE ITEM: FURNACES / AIR HANDLERS / RTUS
010-105317-00 | 010-N106L-00200 | 2021-10-06 | PMEPR2139540 |  | 0 | REPLACING CORRODED/DEFECTIVE DRAIN MATERIALS. REPLACING APPROXIMATELY 40 FEET OF HORIZONTAL SANITARY STACK IN CRAWL SPACE AREA. CONNECTING TO EXISTING VENT AND BRANCH LINES. REPLACING LINE USING PVC PIPING MATERIALS. ALL MATERIALS APPROVED IN 702.1
010-105317-00 | 010-N106L-00200 | 2019-03-25 | MMLSR1905581 |  | 0 | MLS Scope: Replacement of a Single Furnace License Number: H00330 ¦ Scope Item: furnaces / air handlers / RTUs
010-105321-00 | 010-O054DD-47300 | 2020-02-28 | RSWDR2000761 |  | 7300 | REMOVE EXISTING 7 WINDOW(S), 2 DOOR(S) AND REPLACE WITH NEW. WORK TO COMPLY WITH RCO 612, RCO 308, AND RCO 113.6.1 WITH A U VALUE OF 0.35 OR BETTER. REMOVE EXISTING EXTERIOR WALL COVERING SYSTEM AND REPLACE WITH NEW EXTERIOR SIDING OVER AN APPROVED WAT
010-105323-00 | 010-N106L-00100 | 2022-08-23 | MMLSR2234050 |  | 0 | MLS SCOPE: REPLACEMENT OF A SINGLE FURNACE, A/C AND/OR HEAT PUMP LICENSE NUMBER: H00056 ¦ SCOPE ITEM: FURNACES / AIR HANDLERS / RTUS
010-105326-00 | 010-N130B-14300 | 2019-05-10 | RSWDR1902121 |  | 3390 | REMOVE EXISTING 0 WINDOW(S), 1 DOOR(S) AND REPLACE WITH NEW. WORK TO COMPLY WITH RCO 612, RCO 308, AND RCO 113.6.1 WITH A U VALUE OF 0.35 OR BETTER.
010-105326-00 | 010-N130B-14300 | 2021-01-19 | MMEPR2101193 |  | 0 | REPLACE UP TO 30' OF 3'' UNDERGROUND GAS PIPING License Number: P00630 ¦ Scope Item: fuel gas or LP gas
010-105328-00 | 010-O070E-01100 | 2020-06-09 | 2020021247 |  | 0 | REROOFING
010-105328-00 | 010-O070E-01100 | 2020-01-01 | 962999 |  | 0 | ADDITION
010-105332-00 | 010-N258-00600 | 2022-06-14 |  |  |  | RECK FOR COMPL OF REMOD
010-105332-00 | 010-N258-00600 | 2021-07-16 |  |  |  | TOT RENOVATIONS
010-105333-00 | 010-O103A-01200 | 2022-05-23 | ROOFC2220768 |  | 20000 | BUILDING PERMIT FOR EXISITNG MIXED USE BUIDLING FOR ROOFING LAYOVER WITH NEW .060 FULLY ADHERED TPO RUBBER ROOFING, PENETRATIONS AND FLASHINGS ON AN EXISTING COMMERCIAL BUILDING PER OHIO BUILDING CODE SECTIONS 1507.13 & 1508 . NO DRAWINGS OR SPECS PROVI
010-105339-00 | 010-N108A-10700 | 2022-08-09 | EMEPC2232017 |  | 0 | FIRE ALARM PANEL ELECTRICAL SCOPE PER APPROVED, FALRC2228909
010-105339-00 | 010-N108A-10700 | 2024-06-21 | PMLSC2425656 |  | 0 | MLS SCOPE: WATER HEATER REPLACEMENT
010-105339-00 | 010-N108A-10700 | 2024-06-21 | PMLSC2425656 |  | 0 | MLS SCOPE: WATER HEATER REPLACEMENT
010-105340-00 | 010-N108A-10601 | 2023-08-04 | EMEPR2332980 |  | 0 | REPLACE 3-100 AMP SERVICES, PANELS, AND COMPLETE GROUNDING SYSTEM
010-105341-00 | 010-N108A-10000 | 2020-09-23 | EMEPM2019713 |  | 0 | REPLACE PANELS IN UNITS A, B, C, D
010-105341-00 | 010-N108A-10000 | 2020-09-23 | EMEPM2019715 |  | 0 | REPLACE PANELS IN UNITS A, B, C, D
010-105341-00 | 010-N108A-10000 | 2020-09-23 | EMEPM2019712 |  | 0 | REPLACE PANELS IN UNITS A, B, C, D
010-105341-00 | 010-N108A-10000 | 2021-05-24 | DMGM2118999 |  | 4500 | Plan Approval: Conditional: See Conditions of Plan Approval. Reviewed For Compliance Under: 2017 OBC and ICC A117.1-2009 with modifications in OBC 1112.0. Work Not Included In This Approval: Plumbing, Mechanical, Electrical, Fire Alarm, Fire Suppre
010-105347-00 | 010-O103A-02200 | 2019-09-03 | ROOFC1909132 |  | 42512 | BUILDING PERMIT TO INSTALL NEW WHITE .045 TPO ROOF MEMBRANE ROOFING SYSTEM OVER EXISTING ROOF SYSTEM ALONG WITH NEW PERIMETER AND PENETRATION FLASHINGS ON AN EXISTING MULTI-FAMILY BUILDING. NO DRAWINGS OR SPECS PROVIDED. A FINAL STRUCTURAL INSPECTION WIL
010-105347-00 | 010-O103A-02200 | 2021-12-07 | ROOFC2148154 |  | 18000 | BUILDING PERMIT TO INSTALL NEW .060 FULLY ADHERED EPDM RUBBER ROOFING OVER EXISTING ROOFING ALONG WITH SEPARATION BOARD, NEW PERIMETER AND PENETRATION FLASHINGS ON AN EXISTING COMMERCIAL BUILDING PER OHIO BUILDING CODE SECTION 1507.12. NO DRAWINGS OR SPE
010-105347-00 | 010-O103A-02200 | 2019-02-07 | ROOFC1900953 |  | 18265 | BUILDING PERMIT TO PARTIALLY REMOVE EXISTING ROOFING TO DECK AND REPLACE WITH NEW .045 MECHANICALLY ATTACHED EPDM RUBBER ROOFING, INSULATION, PENETRATIONS AND FLASHINGS ON ONE CURVED SLOPE OF AN EXISTING COMMERCIAL BUILDING. SPECS PROVIDED. INSULATION AN
010-105347-00 | 010-O103A-02200 | 2021-06-24 | FALRC2124057 |  | 0 | Alter existing fire alarm system for Defabco by replacing existing FACP with new one and adding sole path cellular communicator as well as replacing smoke detector above panel. Stand Alone permit. Section 901.7 of the Ohio fire code requires the fire cod
010-105347-00 | 010-O103A-02200 | 2021-06-24 | FALRC2124057 |  | 0 | Alter existing fire alarm system for Defabco by replacing existing FACP with new one and adding sole path cellular communicator as well as replacing smoke detector above panel. Stand Alone permit. Section 901.7 of the Ohio fire code requires the fire cod
010-105347-00 | 010-O103A-02200 | 2024-02-06 | EMEPC2406044 |  | 0 | BUILDING PERMIT/PLAN REVIEW: PLEX2405606 PERFORM THE SCOPE OF THE ELECTRICAL WORK AS PER THE APPROVED DRAWING FOR PLEX2405606.
010-105347-00 | 010-O103A-02200 | 2024-02-06 | EMEPC2406044 |  | 0 | BUILDING PERMIT/PLAN REVIEW: PLEX2405606 PERFORM THE SCOPE OF THE ELECTRICAL WORK AS PER THE APPROVED DRAWING FOR PLEX2405606.
010-105347-00 | 010-O103A-02200 | 2024-03-15 | MMEPC2411555 |  | 0 | REPLACEMENT OF AN EXISTING 5-TON RTU SYSTEM. LICENSE NUMBER: H00546 ¦ SCOPE ITEM: FURNACES / AIR HANDLERS / RTUS
010-105347-00 | 010-O103A-02200 | 2024-03-15 | MMEPC2411555 |  | 0 | REPLACEMENT OF AN EXISTING 5-TON RTU SYSTEM. LICENSE NUMBER: H00546 ¦ SCOPE ITEM: FURNACES / AIR HANDLERS / RTUS
010-105348-00 | 010-N108A-01200 | 2019-05-15 | RSWDM1904707 |  | 18249 | REPLACE 16 TWIN & 24 SINGLE ALUMINUM WINDOWS W/ VINYL REPLACMENTS OF SAME STYLE & SIZE IN ALL UNIT ON ALL FLOORS. REPLACE 7 REAR ALUMINUM PATIO DOORS W/ VINYL REPLACEMENTS
010-105348-00 | 010-N108A-01200 | 2019-05-15 | RSWDM1904700 |  | 25093 | REPLACE 22 TWIN & 33 SINGLE ALUMINUM WINDOWS W/ VINYL REPLACMENTS OF SAME STYLE & SIZE IN ALL UNIT ON ALL FLOORS. REPLACE 10 REAR ALUMINUM PATIO DOORS W/ VINYL REPLACEMENTS
010-105349-00 | 010-N108A-01400 | 2019-05-15 | RSWDM1904705 |  | 18249 | REPLACE 16 TWIN & 24 SINGLE ALUMINUM WINDOWS W/ VINYL REPLACMENTS OF SAME STYLE & SIZE IN ALL UNIT ON ALL FLOORS. REPLACE 6 REAR ALUMINUM PATIO DOORS W/ VINYL REPLACEMENTS
010-105349-00 | 010-N108A-01400 | 2019-05-15 | WNDRC1904702 |  | 18249 | STATUS CHANGE: 5/15/2019 - STATUS CHANGE: 5/15/2019 - REPLACE 16 TWIN & 24 SINGLE ALUMINUM WINDOWS W/ VINYL REPLACMENTS OF SAME STYLE & SIZE IN ALL UNIT ON ALL FLOORS. REPLACE 6 REAR ALUMINUM PATIO DOORS W/ VINYL REPLACEMENTS
010-105349-00 | 010-N108A-01400 | 2020-09-23 | EMEPM2019716 |  | 0 | REPLACE PANELS IN UNITS A, B, C, D
010-105350-00 | 010-N108A-01300 | 2020-09-23 | EMEPM2019711 |  | 0 | REPLACE PANELS IN UNITS A, B, C, D
010-105350-00 | 010-N108A-01300 | 2020-09-18 | EMEPM2019343 |  | 0 | REPLACE PANELS IN UNITS A, B, C, D
010-105356-00 | 010-M210-04000 | 2020-08-05 | RSWDR2003746 |  | 4590 | REMOVE EXISTING 1 WINDOW(S), 0 DOOR(S) AND REPLACE WITH NEW. WORK TO COMPLY WITH RCO 612, RCO 308, AND RCO 113.6.1 WITH A U VALUE OF 0.35 OR BETTER.
010-105356-00 | 010-M210-04000 | 2019-08-15 | RSWDR1904115 |  | 6568 | Remove existing shingle roof to deck and replace with new felt underlayment, ice barrier membrane at eave, necessary flashings, and new asphalt shingles. Work to comply with RCO chapter 9 & Manufacture installation instructions.
010-105356-00 | 010-M210-04000 | 2020-02-17 | RSWDR2000589 |  | 4239 | REMOVE EXISTING 3 WINDOW(S), 1 DOOR(S) AND REPLACE WITH NEW. WORK TO COMPLY WITH RCO 612, RCO 308, AND RCO 113.6.1 WITH A U VALUE OF 0.35 OR BETTER.
010-105357-00 | 010-M210-03900 | 2023-08-24 | EMEPR2336177 |  | 0 | Full 100 amp service upgrade
010-105359-00 | 010-M210-03700 | 2020-08-03 | PMLSR2015656 |  | 0 | MLS SCOPE: WATER HEATER REPLACEMENT
010-105364-00 | 010-M210-03200 | 2024-01-08 | MMLSR2402707 |  | 0 | MLS SCOPE: REPLACEMENT OF A SINGLE FURNACE LICENSE NUMBER: H01263 ¦ SCOPE ITEM: FURNACES / AIR HANDLERS / RTUS
010-105368-00 | 010-M210-02800 | 2020-11-16 | PMLSR2024043 |  | 0 | MLS SCOPE: WATER HEATER REPLACEMENT
010-105371-00 | 010-M210-02500 | 2020-01-01 |  |  |  | SPL_NWP_VD
010-105378-00 | 010-M210-01900 | 2021-07-02 | RSWDR2125605 |  | 14100 | Remove existing shingle roof to deck and replace with new felt underlayment, ice barrier membrane at eave, necessary flashings, and new asphalt shingles. Work to comply with RCO chapter 9 & Manufacture installation instructions.
010-105378-00 | 010-M210-01900 | 2022-05-06 | EMEPR2218459 |  | 0 | BUILDING PERMIT/PLAN REVIEW: PMEPI2215022 ELECTRIC TO SUMP PUMP OUTLET AND ALARM
010-105378-00 | 010-M210-01900 | 2022-04-12 | PMEPI2215022 |  | 2525 | INSTALL BACKWATER VALVE WITH HIGH WATER ALARM. TIE ON TO EXISTING BUILDING DRAIN WITH COMPLIANT TRANSITION FITTINGS. ALL NEW DWV PIPE AND FITTINGS WILL COMPLY WITH ONE OF THE REFERENCED STANDARDS LISTED IN OPC TABLE 702.1, TABLE 702.2, AND 702.4 AS APPLI
010-105382-00 | 010-M210-00900 | 2022-08-10 | MMLSR2232253 |  | 0 | MLS SCOPE: REPLACEMENT OF A SINGLE A/C UNIT OR HEAT PUMP LICENSE NUMBER: H00578 ¦ SCOPE ITEM: AIR CONDITIONING (INCLUDING CONDENSERS, EVAPORATORS, COMPRESSORS)
010-105382-00 | 010-M210-00900 | 2020-07-20 | PMLSR2014533 |  | 0 | MLS SCOPE: BACK WATER VALVE
010-105382-00 | 010-M210-00900 | 2024-01-23 | EMEPR2404467 |  | 0 | 100 AMP SERVICE CHANGE.
010-105382-00 | 010-M210-00900 | 2023-01-30 | MMLSR2305533 |  | 0 | MLS Scope: Replacement of a Single Furnace License Number: H00578 ¦ Scope Item: furnaces / air handlers / RTUs
010-105383-00 | 010-M210-00800 | 2020-03-04 | MMLSR2004779 |  | 0 | MLS SCOPE: REPLACEMENT OF A SINGLE FURNACE LICENSE NUMBER: H00300 ¦ SCOPE ITEM: FURNACES / AIR HANDLERS / RTUS
010-105384-00 | 010-M210-00700 | 2021-06-10 | MMLSR2121862 |  | 0 | MLS Scope: Replacement of a Single A/C Unit or Heat Pump License Number: H00589 ¦ Scope Item: air conditioning (including condensers, evaporators, compressors)
010-105384-00 | 010-M210-00700 | 2020-11-02 | MMLSR2022876 |  | 0 | MLS SCOPE: REPLACEMENT OF A SINGLE FURNACE LICENSE NUMBER: H00589 ¦ SCOPE ITEM: FURNACES / AIR HANDLERS / RTUS
010-105384-00 | 010-M210-00700 | 2020-12-21 | PMLSR2026462 |  | 0 | MLS Scope: Water Heater Replacement
010-105389-00 | 010-M210-13300 | 2022-07-22 | MMLSR2229716 |  | 0 | MLS SCOPE: REPLACEMENT OF A SINGLE FURNACE, A/C AND/OR HEAT PUMP LICENSE NUMBER: H01127 ¦ SCOPE ITEM: AIR CONDITIONING (INCLUDING CONDENSERS, EVAPORATORS, COMPRESSORS)
010-105391-00 | 010-M210-13100 | 2022-06-22 | PMEPR2225221 |  | 0 | REPLACE 3 FEET OF DEFECTIVE 4IN CAST IRON. ALL NEW DWV PIPE AND FITTINGS WILL COMPLY WITH ONE OF THE REFERENCED STANDARDS LISTED IN OPC TABLE 702.1, TABLE 702.2, AND 702.4 AS APPLICABLE. FINAL PLUMBING INSPECTION REQUIRED.
010-105392-00 | 010-M210-13000 | 2023-05-01 | RSWDR2318064 |  | 6339 | Alter existing dwelling building to remove existing shingle roof to deck and replace with new felt underlayment, ice barrier membrane at eave, necessary flashings, and new SBS (asphalt and synthetic rubber) shingles. Work to comply with RCO 905 & Manufa
010-105393-00 | 010-M210-12900 | 2023-09-19 | EMEPR2339862 |  | 0 | BUILDING PERMIT/PLAN REVIEW: PLEX2339382 RESIDENTIAL PHOTOVOLTAIC, 9.315 KW ROOF MOUNTED SOLAR INSTALLATION
010-105394-00 | 010-M210-12800 | 2019-12-09 | PMEPR1925450 |  | 0 | REPLACE EXISTING TUB WITH ACRYLIC SHOWER BASE AND WALL SURROUND, REPLACE EXISTING VALVE FIXTURE (CONNECT TO EXISTING DRAIN AND EXISTING SUPPLY LINES). ANY NEW WATER DISTRIBUTION PIPE AND FITTINGS WILL COMPLY WITH ONE OF THE STANDARDS LISTED IN OPC TABLE
010-105398-00 | 010-M210-12400 | 2024-06-26 | PMLSR2426421 |  | 0 | MLS SCOPE: WATER HEATER REPLACEMENT
010-105398-00 | 010-M210-12400 | 2024-06-26 | MMLSR2426417 |  | 0 | MLS SCOPE: REPLACEMENT OF A SINGLE FURNACE, A/C AND/OR HEAT PUMP LICENSE NUMBER: H00589 ¦ SCOPE ITEM: FURNACES / AIR HANDLERS / RTUS
010-105398-00 | 010-M210-12400 | 2023-02-06 | PMEPR2306518 |  | 0 | REPLACING CORRODED/DEFECTIVE PIPING MATERIALS. REPLCING 10 FEET OF UNDER GROUND BUILDING DRAIN. REPLACING BRANCH LINES TO FLOOR DRAIN, LAUNDRY STAND PIPE AND UTILITITY SINK. CONNECTING TO EXISTING KITCHEN DRAIN. REPLACING LINES USING PVC PIPING MATERIALS
010-105401-00 | 010-M210-12100 | 2024-06-12 | MMLSR2424052 |  | 0 | MLS SCOPE: REPLACEMENT OF A SINGLE FURNACE, A/C AND/OR HEAT PUMP LICENSE NUMBER: H01072 ¦ SCOPE ITEM: FURNACES / AIR HANDLERS / RTUS
010-105401-00 | 010-M210-12100 | 2022-04-12 | RSWDR2215131 |  | 12071 | REMOVE EXISTING SHINGLE ROOF TO DECK AND REPLACE WITH NEW FELT UNDERLAYMENT, ICE BARRIER MEMBRANE AT EAVE, NECESSARY FLASHINGS, AND NEW ASPHALT SHINGLES. WORK TO COMPLY WITH RCO CHAPTER 9 & MANUFACTURE INSTALLATION INSTRUCTIONS.ROOF INFO: SHINGLE TEAR OF
010-105401-00 | 010-M210-12100 | 2022-03-11 | RSWDR2210476 |  | 11523 | REMOVE EXISTING 9 WINDOW(S), 0 DOOR(S) AND REPLACE WITH NEW. WORK TO COMPLY WITH RCO 612, RCO 308, AND RCO 113.6.1 WITH A U VALUE OF 0.35 OR BETTER.WINDOWS INFO: 1 DH AND 1 (2LS) IN THE KITCHEN, 1 DH AND 1 TRIPLE-DH IN THE LIVING ROOM, 1 (2LS) IN THE BA
010-105403-00 | 010-M210-11900 | 2023-08-09 | MMLSR2333624 |  | 0 | MLS Scope: Replacement of a Single Furnace, A/C and/or Heat Pump License Number: H00434 ¦ Scope Item: air conditioning (including condensers, evaporators, compressors) License Number: H00434 ¦ Scope Item: furnaces / air handlers / RTUs
010-105403-00 | 010-M210-11900 | 2024-06-19 | PMLSR2425159 |  | 0 | MLS SCOPE: WATER HEATER REPLACEMENT
010-105403-00 | 010-M210-11900 | 2024-02-27 | MMEPR2408811 |  | 0 | REROUTE APPROXIMATELY 15' BLACK IRON GAS LINE. COLUMBIA GAS IS RELOCATING THE GAS METER. LICENSE NUMBER: H00951 ¦ SCOPE ITEM: FUEL GAS OR LP GAS
010-105403-00 | 010-M210-11900 | 2024-02-21 | MMEPR2408011 |  | 0 | INSTALLATION OF 10 FEET, 1.25-INCH CSST FROM THE GAS CONNECTION IN THE BASEMENT TO 15 FEET, 1-INCH BLACK IRON PIPING, ALL OUTSIDE AND ABOVEGROUND. LICENSE NUMBER: P01012 ¦ SCOPE ITEM: FUEL GAS OR LP GAS
010-105403-00 | 010-M210-11900 | 2024-02-21 | EMEPR2408008 |  | 0 | INSTALLATION OF A 22KW HOME STANDBY GENERATOR WITH A 100 AMP AUTOMATIC TRANSFER SWITCH. LOAD CALCULATIONS DUE AT TIME OF INSPECTION
010-105404-00 | 010-M210-11800 | 2021-01-20 | EMEPR2102102 |  | 0 | 10KW Generac Generator Install
010-105410-00 | 010-M210-11300 | 2019-07-05 | RSWDR1903295 |  | 5637 | Remove existing shingle roof to deck and replace with new felt underlayment, ice barrier membrane at eave, necessary flashings, and new asphalt shingles. Work to comply with RCO chapter 9 & Manufacture installation instructions.Roof Info: Tear off & re-r
010-105412-00 | 010-M210-11000 | 2025-03-17 |  |  |  | REMOD INT
010-105413-00 | 010-M210-10900 | 2020-05-15 | RSWDR2001924 |  | 6962 | REMOVE EXISTING SHINGLE ROOF TO DECK AND REPLACE WITH NEW FELT UNDERLAYMENT, ICE BARRIER MEMBRANE AT EAVE, NECESSARY FLASHINGS, AND NEW ASPHALT SHINGLES. WORK TO COMPLY WITH RCO CHAPTER 9 & MANUFACTURE INSTALLATION INSTRUCTIONS.ROOF INFO: ROOF REPLACEMENT
010-105416-00 | 010-M210-10600 | 2022-09-12 | RSWDR2236697 |  | 1333 | REMOVE EXISTING SHINGLE ROOF TO DECK AND REPLACE WITH NEW FELT UNDERLAYMENT, ICE BARRIER MEMBRANE AT EAVE, NECESSARY FLASHINGS, AND NEW ASPHALT SHINGLES. WORK TO COMPLY WITH RCO CHAPTER 9 & MANUFACTURE INSTALLATION INSTRUCTIONS.
010-105417-00 | 010-M210-10500 | 2023-12-15 | PMEPR2351885 |  | 0 | BUILDING PERMIT/PLAN REVIEW: ALTR2336173 INSTALLING NEW PLUMBING AND WATER LINES ON NEW WATER REQUIRED APPLIANCES AND FIXTURES PER PLANS COMPLETION OF THE WORK DESCRIBED ON THIS PERMIT DOES NOT COMPLY BUILDING ORDER #SRTN2300869 OR ANY OTHER BUILDING
010-105417-00 | 010-M210-10500 | 2023-12-15 | MMEPR2351888 |  | 0 | BUILDING PERMIT/PLAN REVIEW: ALTR2336173 INSTALL NEW HVAC SYSTEM AND FURANCE. NEW DUCTS ALSO NEED TO BE NEW THERMOSTAT PER PLANS LICENSE NUMBER: HO9999 COMPLETION OF THE WORK DESCRIBED ON THIS PERMIT DOES NOT COMPLY BUILDING ORDER #SRTN2300869 OR AN
010-105417-00 | 010-M210-10500 | 2023-12-15 | EMEPR2351886 |  | 0 | BUILDING PERMIT/PLAN REVIEW: ALTR2336173 INSTALL REPAIR AND UPDATE ALL ELECTRIC SYSTEM INSIDE THE HOUSE PER PLANS COMPLETION OF THE WORK DESCRIBED ON THIS PERMIT DOES NOT COMPLY BUILDING ORDER #SRTN2300869 OR ANY OTHER BUILDING ORDER ASSOCIATED WITH
010-105420-00 | 010-O053C-13600 | 2024-02-13 | RSWDR2407055 |  | 4200 | REMOVE EXISTING 7 WINDOW(S), 0 DOOR(S) AND REPLACE WITH NEW. WORK TO COMPLY WITH RCO 612, RCO 308, AND RCO 113.6.1 WITH A U VALUE OF 0.35 OR BETTER.WINDOWS INFO: DINING ROOM X2 BATHROOM WALL D BEDROOM #3 WALL C AND D BEDROOM #4 WALL B AND C
010-105423-00 | 010-M210-16000 | 2021-05-25 | RSWDR2119386 |  | 1250 | Remove existing shingle roof to deck and replace with new felt underlayment, ice barrier membrane at eave, necessary flashings, and new asphalt shingles. Work to comply with RCO chapter 9 & Manufacture installation instructions.Roof Info: SHED ROOF ONLY
010-105424-00 | 010-M210-15900 | 2022-07-06 | RSWDR2227188 |  | 18951 | REMOVE EXISTING EXTERIOR WALL COVERING SYSTEM AND REPLACE WITH NEW EXTERIOR SIDING OVER AN APPROVED WATER-RESISTIVE BARRIER. WORK TO COMPLY WITH RCO 703.SIDING INFO: REMOVE AND REPLACE SIDING ON HOUSE LIKE FOR LIKE
010-105426-00 | 010-M210-15700 | 2022-02-18 | RSWDR2207851 |  | 5000 | REMOVE EXISTING SHINGLE ROOF TO DECK AND REPLACE WITH NEW FELT UNDERLAYMENT, ICE BARRIER MEMBRANE AT EAVE, NECESSARY FLASHINGS, AND NEW ASPHALT SHINGLES. WORK TO COMPLY WITH RCO CHAPTER 9 & MANUFACTURE INSTALLATION INSTRUCTIONS.
010-105426-00 | 010-M210-15700 | 2022-02-16 | PMEPR2207406 |  | 0 | REMOVE TUB, REPLACE WITH SHOWER PAN AND TIE INTO EXISTING 2 INCH DRAIN AND REPLACE VALVE USING MATERIALS PER OPC 605
010-105426-00 | 010-M210-15700 | 2025-03-17 |  |  |  | REMOD INT + REC RM COMP
010-105432-00 | 010-M210-15100 | 2023-04-28 | RSWDR2317653 |  | 8935 | Remove existing 9 window(s), 0 door(s) and replace with new. Work to comply with RCO 612, RCO 308, and RCO 113.6.1 with a U Value of 0.35 or Better.
010-105432-00 | 010-M210-15100 | 2024-11-02 | MMLSR2443848 |  | 0 | MLS SCOPE: REPLACEMENT OF A SINGLE FURNACE, A/C AND/OR HEAT PUMP LICENSE NUMBER: H00425 ¦ SCOPE ITEM: AIR CONDITIONING (INCLUDING CONDENSERS, EVAPORATORS, COMPRESSORS)
010-105433-00 | 010-M210-15000 | 2022-05-27 | RSWDR2221725 |  | 13315 | REMOVE EXISTING EXTERIOR WALL COVERING SYSTEM AND REPLACE WITH NEW EXTERIOR SIDING OVER AN APPROVED WATER-RESISTIVE BARRIER. WORK TO COMPLY WITH RCO 703.SIDING INFO: REMOVE AND REPLACE SIDING ON HOUSE LIKE FOR LIKE.
010-105434-00 | 010-M210-14900 | 2022-04-18 | MMLSR2215681 |  | 0 | MLS SCOPE: REPLACEMENT OF A SINGLE FURNACE, A/C AND/OR HEAT PUMP LICENSE NUMBER: H00124 ¦ SCOPE ITEM: AIR CONDITIONING (INCLUDING CONDENSERS, EVAPORATORS, COMPRESSORS)
010-105434-00 | 010-M210-14900 | 2022-04-25 | PMLSR2216755 |  | 0 | MLS SCOPE: WATER HEATER REPLACEMENT
010-105435-00 | 010-M210-14800 | 2021-03-16 | RSWDR2109137 |  | 1600 | Remove existing shingle roof to deck and replace with new felt underlayment, ice barrier membrane at eave, necessary flashings, and new asphalt shingles. Work to comply with RCO chapter 9 & Manufacture installation instructions.
010-105437-00 | 010-M210-14600 | 2022-03-29 | EMEPR2213081 |  | 0 | REPLACEMENT OF METER CAN
010-105442-00 | 010-M210-14100 | 2024-01-23 | RSWDR2404395 |  | 17914 | REMOVE EXISTING SHINGLE ROOF TO DECK AND REPLACE WITH NEW FELT UNDERLAYMENT, ICE BARRIER MEMBRANE AT EAVE, NECESSARY FLASHINGS, AND NEW ASPHALT SHINGLES. WORK TO COMPLY WITH RCO CHAPTER 9 & MANUFACTURE INSTALLATION INSTRUCTIONS.
010-105445-00 | 010-M210-13800 | 2023-08-22 | EMLSR2335766 |  | 0 | Building Permit/Plan Review: PLEX2335149 MLS Scope: Electric for Solar Photovoltaic (PV) System
010-105445-00 | 010-M210-13800 | 2021-10-22 | RSWDR2142007 |  | 8000 | Remove existing shingle roof to deck and replace with new felt underlayment, ice barrier membrane at eave, necessary flashings, and new asphalt shingles. Work to comply with RCO chapter 9 & Manufacture installation instructions.
010-105447-00 | 010-M210-19200 | 2020-02-24 | MMLSR2003936 |  | 0 | MLS SCOPE: REPLACEMENT OF A SINGLE FURNACE LICENSE NUMBER: H00150 ¦ SCOPE ITEM: FURNACES / AIR HANDLERS / RTUS
010-105449-00 | 010-M210-19000 | 2021-06-04 | MMLSR2120851 |  | 0 | MLS Scope: Replacement of a Single A/C Unit or Heat Pump License Number: H00846 ¦ Scope Item: furnaces / air handlers / RTUs
010-105449-00 | 010-M210-19000 | 2021-01-21 | PMLSR2102189 |  | 0 | MLS Scope: Water Heater Replacement
010-105451-00 | 010-M210-18800 | 2024-06-21 | MMLSR2425714 |  | 0 | MLS SCOPE: REPLACEMENT OF A SINGLE FURNACE, A/C AND/OR HEAT PUMP LICENSE NUMBER: H00300 ¦ SCOPE ITEM: AIR CONDITIONING (INCLUDING CONDENSERS, EVAPORATORS, COMPRESSORS)
010-105452-00 | 010-M210-18700 | 2023-08-22 | RSWDR2335561 |  | 12622 | Remove existing 8 window(s), 0 door(s) and replace with new. Work to comply with RCO 612, RCO 308, and RCO 113.6.1 with a U Value of 0.35 or Better.Windows Info: Remove and replace a total of 8 windows. 5 double hung windows, 2 two lite slider windows a
010-105452-00 | 010-M210-18700 | 2021-02-08 | MMLSR2104460 |  | 0 | MLS Scope: Replacement of a Single Furnace, A/C and/or Heat Pump License Number: H00150 ¦ Scope Item: furnaces / air handlers / RTUs
010-105456-00 | 010-M210-18300 | 2025-03-17 |  |  |  | REMOD INT
010-105457-00 | 010-M210-18200 | 2022-01-17 | MMLSR2203604 |  | 0 | MLS SCOPE: REPLACEMENT OF A SINGLE FURNACE LICENSE NUMBER: H00381 ¦ SCOPE ITEM: FURNACES / AIR HANDLERS / RTUS
010-105474-00 | 010-M210-16500 | 2019-08-25 | MMLSR1917034 |  | 0 | MLS Scope: Replacement of a Single Furnace License Number: H00402 ¦ Scope Item: furnaces / air handlers / RTUs
010-105480-00 | 010-M210-21500 | 2024-05-28 | EMLSR2421703 |  | 0 | BUILDING PERMIT/PLAN REVIEW: PLEX2418312 MLS SCOPE: ELECTRIC FOR SOLAR PHOTOVOLTAIC (PV) SYSTEM
010-105481-00 | 010-M210-21400 | 2023-08-23 | EMEPR2336000 |  | 0 | Building Permit/Plan Review: PLEX2335255 Residential photovoltaic, roof mounted solar installation
010-105486-00 | 010-M210-20900 | 2024-03-01 | RSWDR2409606 |  | 6180 | REMOVE EXISTING 0 WINDOW(S), 3 DOOR(S) AND REPLACE WITH NEW. WORK TO COMPLY WITH RCO 612, RCO 308, AND RCO 113.6.1 WITH A U VALUE OF 0.35 OR BETTER. REMOVE EXISTING EXTERIOR WALL COVERING SYSTEM AND REPLACE WITH NEW EXTERIOR SIDING OVER AN APPROVED WAT
010-105486-00 | 010-M210-20900 | 2020-04-06 | MMLSR2006809 |  | 0 | MLS SCOPE: REPLACEMENT OF A SINGLE FURNACE, A/C AND/OR HEAT PUMP LICENSE NUMBER: H00855 ¦ SCOPE ITEM: AIR CONDITIONING (INCLUDING CONDENSERS, EVAPORATORS, COMPRESSORS) LICENSE NUMBER: H00855 ¦ SCOPE ITEM: FURNACES / AIR HANDLERS / RTUS
010-105487-00 | 010-M210-20800 | 2020-01-31 | MMLSR2002304 |  | 0 | MLS SCOPE: REPLACEMENT OF A SINGLE FURNACE LICENSE NUMBER: H00150 ¦ SCOPE ITEM: FURNACES / AIR HANDLERS / RTUS
010-105490-00 | 010-M210-20500 | 2019-04-22 | RSWDR1901657 |  | 3325 | Remove existing shingle roof to deck and replace with new felt underlayment, ice barrier membrane at eave, necessary flashings, and new asphalt shingles. Work to comply with RCO chapter 9 & Manufacture installation instructions.Roof Info: This is for the
010-105491-00 | 010-M210-20400 | 2021-05-02 | RSWDR2115817 |  | 8500 | Remove existing shingle roof to deck and replace with new felt underlayment, ice barrier membrane at eave, necessary flashings, and new asphalt shingles. Work to comply with RCO chapter 9 & Manufacture installation instructions.
010-105493-00 | 010-M210-20200 | 2022-03-29 | ALTR2213091 |  | 3525 | PLAN APPROVAL: FINAL REVIEWED FOR COMPLIANCE UNDER: 2019 RESIDENTIAL CODE OF OHIO DESCRIPTION OF WORK: ALTER A 1 STORY FRAME, 1 FAMILY DWELLING BY INSTALLING 1 BASEMENT EGRESS WINDOW AND WINDOW WELL ON WEST WALL PER APPROVED PLANS. ELECTRICAL LIGH
010-105493-00 | 010-M210-20200 | 2023-02-01 | EMEPR2305975 |  | 0 | INSTALL RECEPTACLE FOR BASEMENT SUMP PUMP-PMEPI2304020
010-105493-00 | 010-M210-20200 | 2023-01-18 | PMEPI2304020 |  | 10000 | PLAN APPROVAL: FINAL REVIEWED FOR COMPLIANCE UNDER: 2019 RESIDENTIAL CODE OF OHIO USE/OCCUPANCY GROUP: 1, 2, 3 FAMILY DWELLING CONSTRUCTION TYPE: V-B DESCRIPTION OF WORK: ALTER A 1 STORY FRAMED, 1 FAMILY DWELLING BY INSTALLING 141 LINEAR FEET OF
010-105499-00 | 010-M210-19600 | 2020-04-20 | RSWDR2001403 |  | 6050 | REMOVE EXISTING SHINGLE ROOF TO DECK AND REPLACE WITH NEW FELT UNDERLAYMENT, ICE BARRIER MEMBRANE AT EAVE, NECESSARY FLASHINGS, AND NEW ASPHALT SHINGLES. WORK TO COMPLY WITH RCO CHAPTER 9 & MANUFACTURE INSTALLATION INSTRUCTIONS.ROOF INFO: HOUSE ROOF ONLY
010-105500-00 | 010-M210-19500 | 2020-03-23 | PMLSR2006035 |  | 0 | MLS SCOPE: WATER HEATER REPLACEMENT
010-105500-00 | 010-M210-19500 | 2023-05-22 | RSWDR2321191 |  | 1300 | REMOVE EXISTING SHINGLE ROOF TO DECK AND REPLACE WITH NEW FELT UNDERLAYMENT, ICE BARRIER MEMBRANE AT EAVE, NECESSARY FLASHINGS, AND NEW ASPHALT SHINGLES. WORK TO COMPLY WITH RCO CHAPTER 9 & MANUFACTURE INSTALLATION INSTRUCTIONS.
010-105500-00 | 010-M210-19500 | 2023-02-20 | MMLSR2308127 |  | 0 | MLS SCOPE: REPLACEMENT OF A SINGLE FURNACE, A/C AND/OR HEAT PUMP LICENSE NUMBER: H00855 ¦ SCOPE ITEM: AIR CONDITIONING (INCLUDING CONDENSERS, EVAPORATORS, COMPRESSORS) LICENSE NUMBER: H00855 ¦ SCOPE ITEM: FURNACES / AIR HANDLERS / RTUS
010-105502-00 | 010-M210-19300 | 2022-08-03 | RSWDR2231300 |  | 11662 | REMOVE EXISTING SHINGLE ROOF TO DECK AND REPLACE WITH NEW FELT UNDERLAYMENT, ICE BARRIER MEMBRANE AT EAVE, NECESSARY FLASHINGS, AND NEW ASPHALT SHINGLES. WORK TO COMPLY WITH RCO CHAPTER 9 & MANUFACTURE INSTALLATION INSTRUCTIONS.ROOF INFO: SHINGLE TEAR OF
010-105507-00 | 010-M210-08000 | 2022-07-19 | ADDR2139013 |  | 106853 | CHECK FOR COMPLETION OF ADDN
010-105507-00 | 010-M210-08000 | 2021-10-22 | EMEPR2141958 |  | 0 | BUILDING PERMIT/PLAN REVIEW: ADDR2139013 INSTALLING #3 GFCI RECEPTACLES, #8 RECEPTACLES AND #4 WALL SWITCHES
010-105507-00 | 010-M210-08000 | 2021-10-22 | PMEPR2141944 |  | 0 | BUILDING PERMIT/PLAN REVIEW: ADDR2139013 EXTENDING THE SEWER LINE CLEANOUT, 3' BEYOND THE FOUNDATION & STUBBED UP IN THE CRAWL SPACE FOR HALF BATHROOM. INSTALL A HALF BATHROOM, TOILET, VANITY, HOT/COLD WATER LINES WITH STOPS AND ROOF VENT. EXTEND GAS
010-105507-00 | 010-M210-08000 | 2022-09-22 | MMEPR2238283 |  | 0 | BUILDING PERMIT/PLAN REVIEW: ADDR2139013 8 DUCT RUN FOR RETURN AND 7 HEAT RUN FOR HEATING/COOLING AND BRANCH OFF ACCORDING TO DRAWINGS LICENSE NUMBER: H00172 ¦ SCOPE ITEM: DUCTWORK / DAMPERS
010-105507-00 | 010-M210-08000 | 2023-02-16 | MMEPR2307947 |  | 0 | BUILDING PERMIT/PLAN REVIEW: ADDR2139013 INSTALL A GAS FIREPLACE INSERT LICENSE NUMBER: H00172 ¦ SCOPE ITEM: FACTORY BUILT FIREPLACES (PRE-FAB)
010-105507-00 | 010-M210-08000 | 2023-04-21 | MMEPR2316606 |  | 0 | BUILDING PERMIT/PLAN REVIEW: ADDR2139013 INSTALL 1/2 BLACK GAS PIPE (50) FT OFF OF EXISTING TO SUPPLY GAS INSERT LICENSE NUMBER: P00353
010-105507-00 | 010-M210-08000 | 2023-04-21 | MMEPR2316606 |  | 0 | BUILDING PERMIT/PLAN REVIEW: ADDR2139013 INSTALL 1/2 BLACK GAS PIPE (50) FT OFF OF EXISTING TO SUPPLY GAS INSERT LICENSE NUMBER: P00353
010-105508-00 | 010-M210-08100 | 2019-06-15 | MMLSR1911528 |  | 0 | MLS Scope: Replacement of a Single Furnace License Number: H00402 ¦ Scope Item: furnaces / air handlers / RTUs
010-105515-00 | 010-M210-08800 | 2024-11-22 | MMLSR2446428 |  | 0 | MLS SCOPE: REPLACEMENT OF A SINGLE FURNACE, A/C AND/OR HEAT PUMP LICENSE NUMBER: H01072 ¦ SCOPE ITEM: FURNACES / AIR HANDLERS / RTUS
010-105518-00 | 010-M210-09100 | 2022-07-21 | PMLSR2229562 |  | 0 | MLS SCOPE: WATER HEATER REPLACEMENT
010-105523-00 | 010-M210-09600 | 2022-08-11 | MMLSR2232561 |  | 0 | MLS SCOPE: REPLACEMENT OF A SINGLE FURNACE, A/C AND/OR HEAT PUMP LICENSE NUMBER: H01127 ¦ SCOPE ITEM: AIR CONDITIONING (INCLUDING CONDENSERS, EVAPORATORS, COMPRESSORS)
010-105526-00 | 010-M210-09900 | 2024-04-25 | RSWDR2416920 |  | 18381 | REMOVE EXISTING SHINGLE ROOF TO DECK AND REPLACE WITH NEW FELT UNDERLAYMENT, ICE BARRIER MEMBRANE AT EAVE, NECESSARY FLASHINGS, AND NEW ASPHALT SHINGLES. WORK TO COMPLY WITH RCO CHAPTER 9 & MANUFACTURE INSTALLATION INSTRUCTIONS.
010-105529-00 | 010-M210-10200 | 2024-08-15 | RSWDR2433282 |  | 9709 | REMOVE EXISTING SHINGLE ROOF TO DECK AND REPLACE WITH NEW FELT UNDERLAYMENT, ICE BARRIER MEMBRANE AT EAVE, NECESSARY FLASHINGS, AND NEW ASPHALT SHINGLES. WORK TO COMPLY WITH RCO CHAPTER 9 & MANUFACTURE INSTALLATION INSTRUCTIONS.ROOF INFO: 905.1.2 ICE BAR
010-105530-00 | 010-M210-10300 | 2024-08-06 | RSWDR2431606 |  | 12007 | REMOVE EXISTING SHINGLE ROOF TO DECK AND REPLACE WITH NEW FELT UNDERLAYMENT, ICE BARRIER MEMBRANE AT EAVE, NECESSARY FLASHINGS, AND NEW ASPHALT SHINGLES. WORK TO COMPLY WITH RCO CHAPTER 9 & MANUFACTURE INSTALLATION INSTRUCTIONS.ROOF INFO: 905.1.2 ICE BAR
010-105534-00 | 010-M210-00400 | 2020-09-03 | EMEPR2018274 |  | 0 | BUILDING PERMIT/PLAN REVIEW: ALTR2003562 WIRE GARAGE AND INSTALL 60 AMP SUB PANEL
010-105534-00 | 010-M210-00400 | 2019-07-25 | MMLSR1914625 |  | 0 | Replacement of a Single Furnace, A/C and/or Heat Pump License Number: H00313
010-105534-00 | 010-M210-00400 | 2020-04-22 | ALTR2003562 |  | 43940 | PLAN APPROVAL: FINAL REVIEWED FOR COMPLIANCE UNDER: 2019 RCO WORK NOT INCLUDED IN THIS APPROVAL: USE/OCCUPANCY GROUP: RESIDENTIAL CONSTRUCTION TYPE: V-B DESCRIPTION OF WORK: BUILD A NEW 22’ X 32’8” DETACHED GARAGE CONDITIONS OF THE OCCUPANCY:
010-105536-00 | 010-M210-01300 | 2020-03-23 | PMLSR2006061 |  | 0 | MLS SCOPE: WATER HEATER REPLACEMENT
010-105541-00 | 010-N130A-02700 | 2022-01-27 | PMEPI2204895 |  | 3000 | INSTALL BACKWATER VALVE WITH HIGH WATER ALARM. TIE ON TO EXISTING BUILDING DRAIN WITH COMPLIANT TRANSITION FITTINGS. ALL NEW DWV PIPE AND FITTINGS WILL COMPLY WITH ONE OF THE REFERENCED STANDARDS LISTED IN OPC TABLE 702.1, TABLE 702.2, AND 702.4 AS A
010-105546-00 | 010-O053D-02400 | 2021-08-02 | ROOFC2130004 |  | 658434 | uilding permit to overlay an existing roof system with new Simon Roofing Sytem CLP+20, separation board, maintenance coating, penetrations and flashings on an existing commercial building. Specs provided. A final building inspection will be required to
010-105546-00 | 010-O053D-02400 | 2023-10-04 | PMEPC2342353 |  | 0 | Building Permit/Plan Review: altc2329691 Add new drain and water lines for one break room sink. Install new sink. Also install new toilet and lav on existing rough plumbing.
010-105546-00 | 010-O053D-02400 | 2023-10-03 | EMEPC2342021 |  | 0 | Building Permit/Plan Review: ALTC2329691 Electrical scope of work associated with approved permit ALTC2329691.
010-105562-00 | 010-N130A-03900 | 2021-11-15 | MMLSR2145357 |  | 0 | MLS SCOPE: REPLACEMENT OF A SINGLE FURNACE LICENSE NUMBER: H00150 ¦ SCOPE ITEM: FURNACES / AIR HANDLERS / RTUS
010-105563-00 | 010-N130A-04000 | 2020-09-17 | RSWDR2004668 |  | 6000 | REMOVE EXISTING SHINGLE ROOF TO DECK AND REPLACE WITH NEW FELT UNDERLAYMENT, ICE BARRIER MEMBRANE AT EAVE, NECESSARY FLASHINGS, AND NEW ASPHALT SHINGLES. WORK TO COMPLY WITH RCO CHAPTER 9 & MANUFACTURE INSTALLATION INSTRUCTIONS.ROOF INFO: REMOVE AND REPL
010-105564-00 | 010-N130A-04100 | 2019-11-20 | MMLSR1924050 |  | 0 | MLS SCOPE: REPLACEMENT OF A SINGLE A/C UNIT OR HEAT PUMP LICENSE NUMBER: H00425 ¦ SCOPE ITEM: AIR CONDITIONING (INCLUDING CONDENSERS, EVAPORATORS, COMPRESSORS)
010-105567-00 | 010-N130A-04400 | 2024-11-15 | MMLSR2445552 |  | 0 | MLS SCOPE: REPLACEMENT OF A SINGLE FURNACE, A/C AND/OR HEAT PUMP LICENSE NUMBER: H00855 ¦ SCOPE ITEM: AIR CONDITIONING (INCLUDING CONDENSERS, EVAPORATORS, COMPRESSORS) LICENSE NUMBER: H00855 ¦ SCOPE ITEM: FURNACES / AIR HANDLERS / RTUS
010-105569-00 | 010-N258B-00200 | 2021-09-07 | PMEPI2135208 |  | 3370 | ALT 1 STY SFD BY INSTALLING 50LF OF BASMENT GUTTER IN BASEMENT
010-105571-00 | 010-N258B-00400 | 2024-10-01 | EMLSR2439625 |  | 0 | Building Permit/Plan Review: PLEX2437878 MLS Scope: Electric for Solar Photovoltaic (PV) System
010-105572-00 | 010-N258B-00500 | 2023-06-08 | EMEPR2323970 |  | 0 | 24KW GENERAC GENERATOR INSTALL Load calculations due at time of inspection
010-105575-00 | 010-N258B-00800 | 2019-09-05 | MMLSR1917804 |  | 0 | MLS SCOPE: REPLACEMENT OF A SINGLE FURNACE LICENSE NUMBER: H00140 ¦ SCOPE ITEM: FURNACES / AIR HANDLERS / RTUS
010-105589-00 | 010-N258B-02200 | 2021-03-24 | RSWDR2110470 |  | 7000 | REMOVE EXISTING 10 WINDOW(S), 2 DOOR(S) AND REPLACE WITH NEW. WORK TO COMPLY WITH RCO 612, RCO 308, AND RCO 113.6.1 WITH A U VALUE OF 0.35 OR BETTER.WINDOWS INFO: REMOVING AND REPLACING 10 WINDOWS OF THE SAME SIZE REMOVE EXISTING SHINGLE ROOF TO DECK
010-105593-00 | 010-N258B-16700 | 2019-09-27 | RSWDR1904911 |  | 7600 | REMOVE EXISTING SHINGLE ROOF TO DECK AND REPLACE WITH NEW FELT UNDERLAYMENT, ICE BARRIER MEMBRANE AT EAVE, NECESSARY FLASHINGS, AND NEW ASPHALT SHINGLES. WORK TO COMPLY WITH RCO CHAPTER 9 & MANUFACTURE INSTALLATION INSTRUCTIONS.
010-105593-00 | 010-N258B-16700 | 2024-03-19 | MMLSR2411857 |  | 0 | MLS Scope: Replacement of a Single Furnace, A/C and/or Heat Pump License Number: H00150 ¦ Scope Item: furnaces / air handlers / RTUs
010-105598-00 | 010-N258B-17200 | 2023-07-17 | MMLSR2329463 |  | 0 | MLS Scope: Replacement of a Single A/C Unit or Heat Pump License Number: H00425 ¦ Scope Item: air conditioning (including condensers, evaporators, compressors)
010-105601-00 | 010-N258B-17500 | 2021-01-18 | MMLSR2101119 |  | 0 | MLS Scope: Replacement of a Single Furnace License Number: H00124 ¦ Scope Item: furnaces / air handlers / RTUs
010-105601-00 | 010-N258B-17500 | 2024-04-11 | PMLSR2414981 |  | 0 | MLS Scope: Water Heater Replacement
010-105602-00 | 010-N258B-17600 | 2021-05-20 | MMLSR2118656 |  | 0 | MLS Scope: Replacement of a Single A/C Unit or Heat Pump License Number: H00855 ¦ Scope Item: air conditioning (including condensers, evaporators, compressors)
010-105602-00 | 010-N258B-17600 | 2022-05-26 | PMLSR2221421 |  | 0 | MLS SCOPE: WATER HEATER REPLACEMENT
010-105602-00 | 010-N258B-17600 | 2019-12-02 | RSWDR1906143 |  | 2000 | REMOVE EXISTING 0 WINDOW(S), 1 DOOR(S) AND REPLACE WITH NEW. WORK TO COMPLY WITH RCO 612, RCO 308, AND RCO 113.6.1 WITH A U VALUE OF 0.35 OR BETTER. DOORS INFO: INSTALL REPLACEMENT PATIO DOOR
010-105602-00 | 010-N258B-17600 | 2020-06-21 | RSWDR2002622 |  | 9200 | REMOVE EXISTING SHINGLE ROOF TO DECK AND REPLACE WITH NEW FELT UNDERLAYMENT, ICE BARRIER MEMBRANE AT EAVE, NECESSARY FLASHINGS, AND NEW ASPHALT SHINGLES. WORK TO COMPLY WITH RCO CHAPTER 9 & MANUFACTURE INSTALLATION INSTRUCTIONS.
010-105602-00 | 010-N258B-17600 | 2019-10-21 | DECKR1911050 |  | 4000 | ALTER A 2 STORY FRAMED, 1 FAMILY DWELLING BY BUILDING A 9.5’X10’ FREE STANDING DECK ON THE REAR OF THE HOUSE. ALL WOOD IN CONTACT WITH THE GROUND MUST BE PRESSURE OR PRESERVATIVE TREATED WOOD. GUARD AND HANDRAILS SHALL BE INSTALLED PER RCO 311 AND 312 IF
010-105602-00 | 010-N258B-17600 | 2019-05-06 | EMEPR1908364 |  | 0 | SERVICE CHANGE FROM 100 TO 200
010-105602-00 | 010-N258B-17600 | 2019-01-11 | MMLSR1900779 |  | 0 | MLS SCOPE: REPLACEMENT OF A SINGLE FURNACE LICENSE NUMBER: H00014 ¦ SCOPE ITEM: FURNACES / AIR HANDLERS / RTUS
010-105604-00 | 010-N258B-17800 | 2020-11-27 | RSWDR2006170 |  | 150 | REMOVE EXISTING 0 WINDOW(S), 1 DOOR(S) AND REPLACE WITH NEW. WORK TO COMPLY WITH RCO 612, RCO 308, AND RCO 113.6.1 WITH A U VALUE OF 0.35 OR BETTER.
010-105606-00 | 010-N258B-18000 | 2022-09-19 | PMLSR2237516 |  | 0 | MLS SCOPE: WATER HEATER REPLACEMENT
010-105608-00 | 010-N258B-18200 | 2024-10-17 | RSWDR2441823 |  | 8403 | Remove existing shingle roof to deck and replace with new felt underlayment, ice barrier membrane at eave, necessary flashings, and new asphalt shingles. Work to comply with RCO chapter 9 & Manufacture installation instructions.Roof Info: shingle tear of
010-105613-00 | 010-N258B-18700 | 2024-01-08 | MMLSR2402714 |  | 0 | MLS Scope: Replacement of a Single Furnace License Number: H00846 ¦ Scope Item: furnaces / air handlers / RTUs
010-105615-00 | 010-N258C-00100 | 2020-02-14 | MMEPR2003385 |  | 0 | BUILDING PERMIT/PLAN REVIEW: NEWR1906020 HVAC LICENSE NUMBER: H00431
010-105615-00 | 010-N258C-00100 | 2020-01-06 | PMEPR2000287 |  | 0 | BUILDING PERMIT/PLAN REVIEW: NEWR1906020 ROUGH IN ALL DWV AND H2O FIXTURES WITHIN HOME ACCORDING TO ARCHITECTURAL PLANS WITH CODE APPROVED DRAWINGS
010-105615-00 | 010-N258C-00100 | 2020-02-17 |  |  |  | COMP OF DWLG + EXT FEAT
010-105615-00 | 010-N258C-00100 | 2019-11-03 | EMLSR1922529 |  | 0 | BUILDING PERMIT/PLAN REVIEW: NEWR1906020 MLS SCOPE: TEMPORARY/FREESTANDING SERVICE (UP TO 200 AMPS DURING CONSTRUCTION)
010-105615-00 | 010-N258C-00100 | 2019-12-27 | EMEPR1926816 |  | 0 | BUILDING PERMIT/PLAN REVIEW: NEWR1906020 ELECTRIC PER PLANS
010-105615-00 | 010-N258C-00100 | 2020-08-18 | EMEPR2016948 |  | 0 | STATUS CHANGE: 8/21/2020 - DUPLICATE OF EMEPR1926816 FEES TRANSFERRED AS ADDITIONAL TRIP FOR EMEPR1926816 BUILDING PERMIT/PLAN REVIEW: NEWR1906020 REINSPECTION
010-105616-00 | 010-N258C-00200 | 2019-02-26 | MMLSR1903637 |  | 0 | MLS Scope: Replacement of a Single Furnace, A/C and/or Heat Pump License Number: H00140 ¦ Scope Item: furnaces / air handlers / RTUs
010-105616-00 | 010-N258C-00200 | 2020-11-11 | EMEPR2023739 |  | 0 | ELECTRIC TO SUMP PUMP OUTLET AND ALARM
010-105616-00 | 010-N258C-00200 | 2020-11-04 | PMEPR2023139 |  | 0 | DRY BASEMENT. INSTALL 4” BACKWATER VALVE WITH HIGH WATER ALARM. TIE ON TO EXISTING 4” CAST IRON PIPING AND INSTALL NEW SCHEDULE 40 PVC PIPE AND FITTINGS. INSTALL NEW SUMP PIT AND SUMP PUMP WITH 1 ½” CHECK VALVE AND SCHEDULE 40 PVC PIPE AND FITTINGS.
010-105619-00 | 010-N258C-00500 | 2021-08-23 | MMLSR2133282 |  | 0 | MLS Scope: Replacement of a Single Furnace, A/C and/or Heat Pump License Number: H01049 ¦ Scope Item: air conditioning (including condensers, evaporators, compressors)
010-105619-00 | 010-N258C-00500 | 2023-05-05 | PMLSR2318742 |  | 0 | MLS Scope: Water Heater Replacement
010-105620-00 | 010-N258C-00600 | 2020-12-15 | PMLSR2026036 |  | 0 | MLS Scope: Water Heater Replacement
010-105621-00 | 010-N258C-00700 | 2022-10-20 | PMEPR2242465 |  | 0 | REPLACE UP TO 5' OF 4'' CAST IRON WITH PVC INSTALL 4'' FLOOR CLEAN OUT
010-105622-00 | 010-N258C-00800 | 2023-10-03 | PMLSR2341976 |  | 0 | MLS Scope: Water Heater Replacement
010-105627-00 | 010-N258C-01300 | 2021-04-26 | RSWDR2114815 |  | 3800 | Remove existing 4 window(s), 0 door(s) and replace with new. Work to comply with RCO 612, RCO 308, and RCO 113.6.1 with a U Value of 0.35 or Better.Windows Info: Remove existing 0 window(s), 0 door(s) and replace with new. Work to comply with RCO 612, R
010-105627-00 | 010-N258C-01300 | 2021-04-26 | RSWDR2114981 |  | 3800 | Remove existing 4 window(s), 0 door(s) and replace with new. Work to comply with RCO 612, RCO 308, and RCO 113.6.1 with a U Value of 0.35 or Better.Windows Info: Remove existing 4 window(s), 0 door(s) and replace with new. Work to comply with RCO 612, R
010-105627-00 | 010-N258C-01300 | 2022-11-03 | RSWDR2244261 |  | 10976 | Remove existing shingle roof to deck and replace with new felt underlayment, ice barrier membrane at eave, necessary flashings, and new asphalt shingles. Work to comply with RCO chapter 9 & Manufacture installation instructions.
010-105629-00 | 010-N258C-01500 | 2019-12-17 | RSWDR1906384 |  | 5000 | REMOVE EXISTING SHINGLE ROOF TO DECK AND REPLACE WITH NEW FELT UNDERLAYMENT, ICE BARRIER MEMBRANE AT EAVE, NECESSARY FLASHINGS, AND NEW ASPHALT SHINGLES. WORK TO COMPLY WITH RCO CHAPTER 9 & MANUFACTURE INSTALLATION INSTRUCTIONS.
010-105632-00 | 010-N258C-01800 | 2022-11-22 | MMLSR2246646 |  | 0 | MLS Scope: Replacement of a Single Furnace License Number: H00470 ¦ Scope Item: furnaces / air handlers / RTUs
010-105633-00 | 010-N258C-01900 | 2022-09-21 | RSWDR2237942 |  | 14280 | REMOVE EXISTING SHINGLE ROOF TO DECK AND REPLACE WITH NEW FELT UNDERLAYMENT, ICE BARRIER MEMBRANE AT EAVE, NECESSARY FLASHINGS, AND NEW ASPHALT SHINGLES. WORK TO COMPLY WITH RCO CHAPTER 9 & MANUFACTURE INSTALLATION INSTRUCTIONS.
010-105636-00 | 010-N258C-02200 | 2020-08-04 | RSWDR2003739 |  | 8000 | REMOVE EXISTING SHINGLE ROOF TO DECK AND REPLACE WITH NEW FELT UNDERLAYMENT, ICE BARRIER MEMBRANE AT EAVE, NECESSARY FLASHINGS, AND NEW ASPHALT SHINGLES. WORK TO COMPLY WITH RCO CHAPTER 9 & MANUFACTURE INSTALLATION INSTRUCTIONS.ROOF INFO: ON MAIN HOUSE O
010-105636-00 | 010-N258C-02200 | 2019-11-08 | ALTR1911915 |  | 9500 | PLAN APPROVAL: FINAL REVIEWED FOR COMPLIANCE UNDER: 2019 RESIDENTIAL CODE OF OHIO USE/OCCUPANCY GROUP: 1, 2, 3 FAMILY DWELLING CONSTRUCTION TYPE: V-B DESCRIPTION OF WORK: ALTER A 1 STORY FRAMED, 1 FAMILY DWELLING BY BUILDING A 18’X22’ POLE FRAME
010-105636-00 | 010-N258C-02200 | 2021-02-11 | MMLSR2105037 |  | 0 | MLS Scope: Replacement of a Single Furnace License Number: H00578 ¦ Scope Item: furnaces / air handlers / RTUs
010-105638-00 | 010-N258C-02400 | 2022-11-08 | RSWDR2244819 |  | 10200 | Remove existing shingle roof to deck and replace with new felt underlayment, ice barrier membrane at eave, necessary flashings, and new asphalt shingles. Work to comply with RCO chapter 9 & Manufacture installation instructions.
010-105654-00 | 010-N258C-04000 | 2020-11-03 | MMEPR2022928 |  | 0 | GAS LINE TO GENERATOR LICENSE NUMBER: P00373 ¦ SCOPE ITEM: FUEL GAS OR LP GAS
010-105654-00 | 010-N258C-04000 | 2022-10-27 | RSWDR2243294 |  | 450 | REMOVE EXISTING 0 WINDOW(S), 1 DOOR(S) AND REPLACE WITH NEW. WORK TO COMPLY WITH RCO 612, RCO 308, AND RCO 113.6.1 WITH A U VALUE OF 0.35 OR BETTER.
010-105654-00 | 010-N258C-04000 | 2020-08-03 | EMEPR2015585 |  | 0 | INSTALL 16KW NATURAL GAS GENERATOR AND 100AMP TRANSFER SWITCH LOAD CALCULATIONS DUE AT TIME OF INSPECTION
010-105654-00 | 010-N258C-04000 | 2023-11-02 | RSWDR2346686 |  | 18300 | Remove existing 16 window(s), 0 door(s) and replace with new. Work to comply with RCO 612, RCO 308, and RCO 113.6.1 with a U Value of 0.35 or Better.
010-105655-00 | 010-N258C-04100 | 2024-09-18 | MMLSR2437932 |  | 0 | MLS Scope: Replacement of a Single Furnace, A/C and/or Heat Pump License Number: H01163 ¦ Scope Item: furnaces / air handlers / RTUs
010-105655-00 | 010-N258C-04100 | 2023-06-21 | RSWDR2325742 |  | 482 | Remove existing 0 window(s), 1 door(s) and replace with new. Work to comply with RCO 612, RCO 308, and RCO 113.6.1 with a U Value of 0.35 or Better.
010-105658-00 | 010-N258C-04400 | 2023-09-01 | RSWDR2337408 |  | 15133 | REMOVE EXISTING 13 WINDOW(S), 2 DOOR(S) AND REPLACE WITH NEW. WORK TO COMPLY WITH RCO 612, RCO 308, AND RCO 113.6.1 WITH A U VALUE OF 0.35 OR BETTER. REMOVE EXISTING SHINGLE ROOF TO DECK AND REPLACE WITH NEW FELT UNDERLAYMENT, ICE BARRIER MEMBRANE AT E
010-105660-00 | 010-N258C-04600 | 2022-10-25 | RSWDR2242967 |  | 14304 | REMOVE EXISTING SHINGLE ROOF TO DECK AND REPLACE WITH NEW FELT UNDERLAYMENT, ICE BARRIER MEMBRANE AT EAVE, NECESSARY FLASHINGS, AND NEW ASPHALT SHINGLES. WORK TO COMPLY WITH RCO CHAPTER 9 & MANUFACTURE INSTALLATION INSTRUCTIONS.
010-105661-00 | 010-N258C-17300 | 2021-09-27 | RSWDR2138249 |  | 460 | Remove existing 0 window(s), 1 door(s) and replace with new. Work to comply with RCO 612, RCO 308, and RCO 113.6.1 with a U Value of 0.35 or Better.
010-105661-00 | 010-N258C-17300 | 2024-08-15 | MMLSR2433406 |  | 0 | REPLACE OLD AC/FURNACE WITH NEW AC/FURNACE License Number: H00855
010-105664-00 | 010-N258C-17600 | 2022-05-10 | EMEPR2218970 |  | 0 | CUSTOMER HAD LARGE TREE FALL ON ELECTRIC SERVICE TO HOME. REPLACE 100 AMP RISER, METER BASE, SERVICE ENTRANCE CABLE TO PANEL, MAIN BREAKER PANEL, GROUNDING.
010-105665-00 | 010-N258C-17700 | 2019-01-01 |  | REVI
010-105665-00 | 010-N258C-17700 | 2023-09-05 | MMLSR2337717 |  | 0 | MLS Scope: Replacement of a Single Furnace License Number: H01072 ¦ Scope Item: furnaces / air handlers / RTUs
010-105673-00 | 010-N258C-18500 | 2021-10-28 | RSWDR2142855 |  | 6500 | Remove existing shingle roof to deck and replace with new felt underlayment, ice barrier membrane at eave, necessary flashings, and new asphalt shingles. Work to comply with RCO chapter 9 & Manufacture installation instructions. COMPLETION OF THE WORK
010-105673-00 | 010-N258C-18500 | 2021-10-27 | MMLSR2142546 |  | 0 | Replacement of a Single Furnace, A/C and/or Heat Pump License Number: H00322 Completion of the work described on this permit, including all required inspections and approvals, will comply building order #VIOL21000060- Tier I required
010-105675-00 | 010-N258C-18700 | 2023-08-31 | RSWDR2337135 |  | 13341 | Remove existing shingle roof to deck and replace with new felt underlayment, ice barrier membrane at eave, necessary flashings, and new asphalt shingles. Work to comply with RCO chapter 9 & Manufacture installation instructions.
010-105677-00 | 010-N258C-18900 | 2022-09-01 | MMLSR2235563 |  | 0 | MLS SCOPE: REPLACEMENT OF A SINGLE FURNACE LICENSE NUMBER: H00402 ¦ SCOPE ITEM: FURNACES / AIR HANDLERS / RTUS
010-105680-00 | 010-N258C-19200 | 2020-12-21 | PMLSR2026463 |  | 0 | MLS Scope: Water Heater Replacement
010-105681-00 | 010-N258C-19300 | 2019-06-05 | MMLSR1910740 |  | 0 | MLS SCOPE: REPLACEMENT OF A SINGLE A/C UNIT OR HEAT PUMP LICENSE NUMBER: H00316 ¦ SCOPE ITEM: AIR CONDITIONING (INCLUDING CONDENSERS, EVAPORATORS, COMPRESSORS)
010-105681-00 | 010-N258C-19300 | 2024-02-20 | RSWDR2407731 |  | 18000 | REMOVE EXISTING EXTERIOR WALL COVERING SYSTEM AND REPLACE WITH NEW EXTERIOR SIDING OVER AN APPROVED WATER-RESISTIVE BARRIER. WORK TO COMPLY WITH RCO 703.
010-105681-00 | 010-N258C-19300 | 2024-03-06 | RSWDR2410180 |  | 12675 | REMOVE EXISTING EXTERIOR WALL COVERING SYSTEM AND REPLACE WITH NEW EXTERIOR SIDING OVER AN APPROVED WATER-RESISTIVE BARRIER. WORK TO COMPLY WITH RCO 703.
010-105682-00 | 010-N258C-19400 | 2023-05-23 | MMEPR2321211 |  | 0 | Replace all gas lines for house License Number: H00150 ¦ Scope Item: fuel gas or LP gas
010-105683-00 | 010-N258A-00100 | 2020-06-03 | MMLSR2010476 |  | 0 | MLS SCOPE: REPLACEMENT OF A SINGLE A/C UNIT OR HEAT PUMP LICENSE NUMBER: H00434 ¦ SCOPE ITEM: AIR CONDITIONING (INCLUDING CONDENSERS, EVAPORATORS, COMPRESSORS)
010-105686-00 | 010-N258A-00400 | 2024-07-03 | MMLSR2427619 |  | 0 | MLS Scope: Replacement of a Single Furnace, A/C and/or Heat Pump License Number: H01163 ¦ Scope Item: furnaces / air handlers / RTUs
010-105689-00 | 010-N258A-00700 | 2021-04-30 | PMEPR2115600 |  | 0 | install acrylic tub liner and wall surround over existing tub and wall, replace existing valve fixture (connect to existing drain and existing supply lines). Any new water distribution pipe and fittings will comply with one of the referenced standards li
010-105690-00 | 010-N258A-00800 | 2023-03-06 | RSWDR2310247 |  | 7596 | Alter existing dwelling building to remove existing shingle roof to deck and replace with new felt underlayment, ice barrier membrane at eave, necessary flashings, and new rubber shingles. Work to comply with RCO 905 & Manufacture installation instructi
010-105698-00 | 010-N258A-10300 | 2019-07-05 | RSWDR1903308 |  | 3000 | REMOVE EXISTING 15 WINDOW(S), 0 DOOR(S) AND REPLACE WITH NEW. WORK TO COMPLY WITH RCO 612, RCO 308, AND RCO 113.6.1 WITH A U VALUE OF 0.35 OR BETTER. REMOVE EXISTING SHINGLE ROOF TO DECK AND REPLACE WITH NEW FELT UNDERLAYMENT, ICE BARRIER MEMBRANE AT E
010-105698-00 | 010-N258A-10300 | 2019-11-25 |  |  |  | COMP INT REMOD & REPLACE WINDOWS
010-105701-00 | 010-N258B-03600 | 2021-03-01 | MMLSR2107098 |  | 0 | MLS Scope: Replacement of a Single Furnace License Number: H00150 ¦ Scope Item: furnaces / air handlers / RTUs
010-105701-00 | 010-N258B-03600 | 2024-08-28 | MMLSR2435208 |  | 0 | MLS SCOPE: REPLACEMENT OF A SINGLE A/C UNIT OR HEAT PUMP LICENSE NUMBER: H00150 ¦ SCOPE ITEM: FURNACES / AIR HANDLERS / RTUS
010-105705-00 | 010-N258B-03200 | 2024-06-25 | PMLSR2426012 |  | 0 | MLS Scope: Water Heater Replacement
010-105710-00 | 010-N258B-02700 | 2023-05-02 | PMLSR2318163 |  | 0 | MLS Scope: Water Heater Replacement
010-105714-00 | 010-N258B-02300 | 2022-08-22 | MMLSR2233950 |  | 0 | MLS SCOPE: REPLACEMENT OF A SINGLE A/C UNIT OR HEAT PUMP LICENSE NUMBER: H00169 ¦ SCOPE ITEM: AIR CONDITIONING (INCLUDING CONDENSERS, EVAPORATORS, COMPRESSORS)
010-105718-00 | 010-N258B-05200 | 2023-10-12 | EMLSR2343553 |  | 0 | Building Permit/Plan Review: PLEX2340360 MLS Scope: Electric for Solar Photovoltaic (PV) System
010-105718-00 | 010-N258B-05200 | 2023-11-01 | EMEPR2346502 |  | 0 | BUILDING PERMIT/PLAN REVIEW: PLEX2340360 >> INSTALL A NEW 200A SURFACE MOUNT METER SOCKET AND NEW SEPARATE 200/200A FLUSH MOUNT MAIN SERVICE PANEL. -->> NEW MSP BUSBAR SHALL BE RATED 200A. -->> NEW MSP MAIN DISCONNECT SHALL BE RATED 200A. >> INSTALL NEW
010-105721-00 | 010-N258B-04900 | 2019-12-18 | PMLSR1926216 |  | 0 | MLS SCOPE: WATER HEATER REPLACEMENT
010-105723-00 | 010-N258B-04700 | 2024-10-16 | RSWDR2441663 |  | 8163 | Remove existing shingle roof to deck and replace with new felt underlayment, ice barrier membrane at eave, necessary flashings, and new asphalt shingles. Work to comply with RCO chapter 9 & Manufacture installation instructions.
010-105724-00 | 010-N258B-04600 | 2023-09-27 | RSWDR2341133 |  | 11659 | Remove existing exterior wall covering system and replace with new exterior siding over an approved water-resistive barrier. Work to comply with RCO 703. Remove existing shingle roof to deck and replace with new felt underlayment, ice barrier membrane
010-105727-00 | 010-N258B-04300 | 2021-11-15 | RSWDR2145196 |  | 460 | REMOVE EXISTING 0 WINDOW(S), 1 DOOR(S) AND REPLACE WITH NEW. WORK TO COMPLY WITH RCO 612, RCO 308, AND RCO 113.6.1 WITH A U VALUE OF 0.35 OR BETTER.
010-105727-00 | 010-N258B-04300 | 2022-12-02 | RSWDR2248058 |  | 18205 | Remove existing 11 window(s), 0 door(s) and replace with new. Work to comply with RCO 612, RCO 308, and RCO 113.6.1 with a U Value of 0.35 or Better.Windows Info: Remove and replace existing 10 2-Lite Slider windows and 1 Double hung flanker set (two do
010-105728-00 | 010-N258B-04200 | 2021-06-22 | MMLSR2123476 |  | 0 | MLS Scope: Replacement of a Single A/C Unit or Heat Pump License Number: H00020 ¦ Scope Item: air conditioning (including condensers, evaporators, compressors)
010-105731-00 | 010-N258B-03900 | 2019-01-01 |  | REVI
010-105731-00 | 010-N258B-03900 | 2021-08-04 | PMLSR2130576 |  | 0 | null MLS Scope: Water Heater Replacement
010-105731-00 | 010-N258B-03900 | 2024-11-21 | MMLSR2446272 |  | 0 | MLS Scope: Replacement of a Single Furnace, A/C and/or Heat Pump License Number: H00855 ¦ Scope Item: air conditioning (including condensers, evaporators, compressors) License Number: H00855 ¦ Scope Item: furnaces / air handlers / RTUs
010-105732-00 | 010-N258B-07800 | 2022-12-29 | MMLSR2251191 |  | 0 | MLS SCOPE: REPLACEMENT OF A SINGLE FURNACE, A/C AND/OR HEAT PUMP LICENSE NUMBER: H00056 ¦ SCOPE ITEM: FURNACES / AIR HANDLERS / RTUS
010-105732-00 | 010-N258B-07800 | 2022-12-29 | PMLSR2251192 |  | 0 | MLS SCOPE: WATER HEATER REPLACEMENT
010-105733-00 | 010-N258B-07700 | 2024-06-22 | MMLSR2425741 |  | 0 | MLS SCOPE: REPLACEMENT OF A SINGLE FURNACE, A/C AND/OR HEAT PUMP LICENSE NUMBER: H00425 ¦ SCOPE ITEM: AIR CONDITIONING (INCLUDING CONDENSERS, EVAPORATORS, COMPRESSORS)
010-105733-00 | 010-N258B-07700 | 2023-10-31 | RSWDR2346241 |  | 11294 | Remove existing shingle roof to deck and replace with new felt underlayment, ice barrier membrane at eave, necessary flashings, and new asphalt shingles. Work to comply with RCO chapter 9 & Manufacture installation instructions.
010-105737-00 | 010-N258B-07300 | 2024-04-10 | RSWDR2414805 |  | 2359 | Remove existing 0 window(s), 1 door(s) and replace with new. Work to comply with RCO 612, RCO 308, and RCO 113.6.1 with a U Value of 0.35 or Better. Doors Info: Front entry door
010-105738-00 | 010-N258B-07200 | 2023-06-06 | RSWDR2323298 |  | 7297 | Remove existing shingle roof to deck and replace with new felt underlayment, ice barrier membrane at eave, necessary flashings, and new asphalt shingles. Work to comply with RCO chapter 9 & Manufacture installation instructions.Roof Info: SHINGLE TEAR OF
010-105747-00 | 010-N258B-06300 | 2024-05-30 | ALTR2422091 |  | 20000 | PLAN APPROVAL: FINAL REVIEWED FOR COMPLIANCE UNDER: 2019 RESIDENTIAL CODE OF OHIO USE/OCCUPANCY GROUP: 1, 2, 3 FAMILY DWELLING CONSTRUCTION TYPE: V-B DESCRIPTION OF WORK: ALTER A 2 STORY FRAMED, 1 FAMILY DWELLING BY BUILDING A 20’X30’ WOOD & CON
010-105748-00 | 010-N258B-06200 | 2020-04-23 | MMLSR2007769 |  | 0 | MLS SCOPE: REPLACEMENT OF A SINGLE A/C UNIT OR HEAT PUMP LICENSE NUMBER: H00286 ¦ SCOPE ITEM: AIR CONDITIONING (INCLUDING CONDENSERS, EVAPORATORS, COMPRESSORS)
010-105749-00 | 010-N258B-06100 | 2021-10-07 | MMLSR2139711 |  | 0 | MLS Scope: Replacement of a Single Furnace, A/C and/or Heat Pump License Number: H00381 ¦ Scope Item: furnaces / air handlers / RTUs
010-105750-00 | 010-N258B-06000 | 2019-02-22 | MMLSR1903442 |  | 0 | MLS Scope: Replacement of a Single Furnace License Number: H00150 ¦ Scope Item: furnaces / air handlers / RTUs
010-105752-00 | 010-N258B-05800 | 2021-07-22 | RSWDR2128546 |  | 4662 | Remove existing 3 window(s), 0 door(s) and replace with new. Work to comply with RCO 612, RCO 308, and RCO 113.6.1 with a U Value of 0.35 or Better.Windows Info: Replacement of 3 vinyl windows. Like for like. No structural changes.
010-105753-00 | 010-N258B-05700 | 2020-10-18 | RSWDR2005309 |  | 7100 | REMOVE EXISTING SHINGLE ROOF TO DECK AND REPLACE WITH NEW FELT UNDERLAYMENT, ICE BARRIER MEMBRANE AT EAVE, NECESSARY FLASHINGS, AND NEW ASPHALT SHINGLES. WORK TO COMPLY WITH RCO CHAPTER 9 & MANUFACTURE INSTALLATION INSTRUCTIONS.
010-105753-00 | 010-N258B-05700 | 2024-05-01 | RSWDR2417810 |  | 17033 | Remove existing 10 window(s), 0 door(s) and replace with new. Work to comply with RCO 612, RCO 308, and RCO 113.6.1 with a U Value of 0.35 or Better.Windows Info: Vinyl replacements going in on all sides and all floors of home.
010-105756-00 | 010-N258B-10900 | 2019-10-17 | MMLSR1921274 |  | 0 | MLS SCOPE: REPLACEMENT OF A SINGLE FURNACE LICENSE NUMBER: H00374 ¦ SCOPE ITEM: FURNACES / AIR HANDLERS / RTUS
010-105757-00 | 010-N258B-10800 | 2021-05-28 | RSWDR2120024 |  | 3012 | Remove existing shingle roof to deck and replace with new felt underlayment, ice barrier membrane at eave, necessary flashings, and new asphalt shingles. Work to comply with RCO chapter 9 & Manufacture installation instructions.Roof Info: Main rear slope
010-105757-00 | 010-N258B-10800 | 2021-06-28 | EMEPR2124617 |  | 0 | 100AMP SERVICE CHANGE
010-105757-00 | 010-N258B-10800 | 2022-11-03 | RSWDR2244345 |  | 6632 | Remove existing shingle roof to deck and replace with new felt underlayment, ice barrier membrane at eave, necessary flashings, and new asphalt shingles. Work to comply with RCO chapter 9 & Manufacture installation instructions.Roof Info: Main front and
010-105757-00 | 010-N258B-10800 | 2024-08-19 | PMLSR2433816 |  | 0 | MLS Scope: Water Heater Replacement
010-105760-00 | 010-N258B-10500 | 2024-10-01 | RSWDR2439739 |  | 12370 | Remove existing shingle roof to deck and replace with new felt underlayment, ice barrier membrane at eave, necessary flashings, and new asphalt shingles. Work to comply with RCO chapter 9 & Manufacture installation instructions.Roof Info: Tear off and re
010-105763-00 | 010-N258B-10200 | 2024-04-16 | PMLSR2415624 |  | 0 | MLS Scope: Water Heater Replacement
010-105767-00 | 010-N258B-09800 | 2021-10-22 | RSWDR2142014 |  | 345 | Remove existing 0 window(s), 1 door(s) and replace with new. Work to comply with RCO 612, RCO 308, and RCO 113.6.1 with a U Value of 0.35 or Better.
010-105767-00 | 010-N258B-09800 | 2020-07-29 | PMEPR2015332 |  | 0 | INSTALL ACRYLIC TUB LINER AND WALL SURROUND OVER EXISTING TUB AND WALL, REPLACE EXISTING VALVE FIXTURE (CONNECT TO EXISTING DRAIN AND EXISTING SUPPLY LINES)
010-105769-00 | 010-N258B-09600 | 2022-04-08 | PMLSR2214717 |  | 0 | MLS SCOPE: WATER HEATER REPLACEMENT
010-105772-00 | 010-N258B-09300 | 2021-12-27 | MMLSR2150306 |  | 0 | MLS SCOPE: REPLACEMENT OF A SINGLE FURNACE LICENSE NUMBER: H00169 ¦ SCOPE ITEM: FURNACES / AIR HANDLERS / RTUS
010-105774-00 | 010-N258B-09100 | 2022-10-21 | MMLSR2242703 |  | 0 | MLS SCOPE: REPLACEMENT OF A SINGLE FURNACE, A/C AND/OR HEAT PUMP LICENSE NUMBER: H00951 ¦ SCOPE ITEM: FURNACES / AIR HANDLERS / RTUS
010-105774-00 | 010-N258B-09100 | 2022-10-25 | PMLSR2242874 |  | 0 | MLS SCOPE: WATER HEATER REPLACEMENT
010-105780-00 | 010-N258B-08500 | 2022-05-09 | ALTR2218798 |  | 3300 | INSTALLING 4 INTELLIJACK IN BASEMENT
010-105780-00 | 010-N258B-08500 | 2022-05-27 | MMLSR2221709 |  | 0 | MLS SCOPE: REPLACEMENT OF A SINGLE A/C UNIT OR HEAT PUMP LICENSE NUMBER: H01072 ¦ SCOPE ITEM: AIR CONDITIONING (INCLUDING CONDENSERS, EVAPORATORS, COMPRESSORS)
010-105780-00 | 010-N258B-08500 | 2022-04-29 | PMLSR2217433 |  | 0 | MLS SCOPE: WATER HEATER REPLACEMENT
010-105783-00 | 010-N258B-08200 | 2021-05-05 | RSWDR2116310 |  | 9500 | Remove existing 3 window(s), 0 door(s) and replace with new. Work to comply with RCO 612, RCO 308, and RCO 113.6.1 with a U Value of 0.35 or Better.
010-105785-00 | 010-N258B-08000 | 2022-11-08 | RSWDR2244815 |  | 11220 | Remove existing shingle roof to deck and replace with new felt underlayment, ice barrier membrane at eave, necessary flashings, and new asphalt shingles. Work to comply with RCO chapter 9 & Manufacture installation instructions.
010-105787-00 | 010-N258C-15500 | 2022-12-05 | RSWDR2248256 |  | 19000 | Remove existing exterior wall covering system and replace with new exterior siding over an approved water-resistive barrier. Work to comply with RCO 703.
010-105787-00 | 010-N258C-15500 | 2022-10-12 | RSWDR2241011 |  | 9690 | REMOVE EXISTING SHINGLE ROOF TO DECK AND REPLACE WITH NEW FELT UNDERLAYMENT, ICE BARRIER MEMBRANE AT EAVE, NECESSARY FLASHINGS, AND NEW ASPHALT SHINGLES. WORK TO COMPLY WITH RCO CHAPTER 9 & MANUFACTURE INSTALLATION INSTRUCTIONS.
010-105787-00 | 010-N258C-15500 | 2024-08-06 | MMLSR2431614 |  | 0 | MLS Scope: Replacement of a Single Furnace, A/C and/or Heat Pump License Number: H00425 ¦ Scope Item: air conditioning (including condensers, evaporators, compressors)
010-105794-00 | 010-N258C-16200 | 2020-07-14 | MMLSR2014064 |  | 0 | MLS SCOPE: REPLACEMENT OF A SINGLE A/C UNIT OR HEAT PUMP LICENSE NUMBER: H00124 ¦ SCOPE ITEM: AIR CONDITIONING (INCLUDING CONDENSERS, EVAPORATORS, COMPRESSORS)
010-105796-00 | 010-N258C-16400 | 2019-09-29 | RSWDR1904936 |  | 768 | REMOVE EXISTING 0 WINDOW(S), 2 DOOR(S) AND REPLACE WITH NEW. WORK TO COMPLY WITH RCO 612, RCO 308, AND RCO 113.6.1 WITH A U VALUE OF 0.35 OR BETTER. DOORS INFO: REPLACE FRONT AND REAR ENTRY DOORS.
010-105796-00 | 010-N258C-16400 | 2019-08-06 | RSWDR1903909 |  | 806 | REMOVE EXISTING 0 WINDOW(S), 2 DOOR(S) AND REPLACE WITH NEW. WORK TO COMPLY WITH RCO 612, RCO 308, AND RCO 113.6.1 WITH A U VALUE OF 0.35 OR BETTER. DOORS INFO: REPLACE GARAGE TO YARD ENTRY DOOR AND GARAGE TO HOUSE ENTRY DOOR.
010-105797-00 | 010-N258C-16500 | 2021-09-13 | PMEPR2136153 |  | 0 | replace existing tub with acrylic shower base and wall surround, replace existing valve fixture (connect to existing drain and existing supply lines). Any new water distribution pipe and fittings will comply with one of the referenced standards listed in
010-105798-00 | 010-N258C-16600 | 2023-07-05 | MMLSR2327670 |  | 0 | MLS Scope: Replacement of a Single A/C Unit or Heat Pump License Number: H00381 ¦ Scope Item: air conditioning (including condensers, evaporators, compressors)
010-105800-00 | 010-N258C-16800 | 2024-09-16 | MMLSR2437608 |  | 0 | MLS SCOPE: REPLACEMENT OF A SINGLE A/C UNIT OR HEAT PUMP LICENSE NUMBER: H00381 ¦ SCOPE ITEM: AIR CONDITIONING (INCLUDING CONDENSERS, EVAPORATORS, COMPRESSORS)
010-105801-00 | 010-N258C-16900 | 2024-02-08 | EMEPR2406530 |  | 0 | INSTALLATION OF A 10KW HOME STANDBY GENERATOR WITH A 16 SELECTED CIRCUIT (CC) AUTOMATIC TRANSFER SWITCH. LOAD CALCULATIONS DUE AT TIME OF INSPECTION
010-105801-00 | 010-N258C-16900 | 2024-02-08 | MMEPR2406529 |  | 0 | INSTALLATION OF 30 FEET, 1-INCH BLACK IRON PIPE, FROM NATURAL GAS METER TO HOME STANDBY GENERATOR, ALL OUTSIDE AND ABOVEGROUND. LICENSE NUMBER: P01012 ¦ SCOPE ITEM: FUEL GAS OR LP GAS
010-105801-00 | 010-N258C-16900 | 2021-11-17 | PMEPR2145746 |  | 0 | – REPLACE EXISTING TUB WITH ACRYLIC SHOWER BASE AND WALL SURROUND, REPLACE EXISTING VALVE FIXTURE (CONNECT TO EXISTING DRAIN AND EXISTING SUPPLY LINES).
010-105802-00 | 010-N258C-17000 | 2019-05-03 |  |  |  | INT REMODEL-SEE 2019 MLS
010-105803-00 | 010-N258C-17100 | 2022-05-12 | RSWDR2219483 |  | 716 | REMOVE EXISTING 0 WINDOW(S), 1 DOOR(S) AND REPLACE WITH NEW. WORK TO COMPLY WITH RCO 612, RCO 308, AND RCO 113.6.1 WITH A U VALUE OF 0.35 OR BETTER.
010-105803-00 | 010-N258C-17100 | 2024-07-09 | RSWDR2428235 |  | 585 | Remove existing 0 window(s), 1 door(s) and replace with new. Work to comply with RCO 612, RCO 308, and RCO 113.6.1 with a U Value of 0.35 or Better.
010-105804-00 | 010-N258C-17200 | 2020-11-01 | RSWDR2005696 |  | 11000 | REMOVE EXISTING SHINGLE ROOF TO DECK AND REPLACE WITH NEW FELT UNDERLAYMENT, ICE BARRIER MEMBRANE AT EAVE, NECESSARY FLASHINGS, AND NEW ASPHALT SHINGLES. WORK TO COMPLY WITH RCO CHAPTER 9 & MANUFACTURE INSTALLATION INSTRUCTIONS.
010-105805-00 | 010-N258C-13600 | 2024-10-16 | EMEPR2441590 |  | 0 | Building Permit/Plan Review: DMGR2439256 REPLACE THE CIRCUITS IN THE KITCHEN AND DINING ROOM. ADD NEW LIGHTS IN THE KITCHEN AND DINING ROOM. - PER APPROVED PLANS
010-105807-00 | 010-N258C-13800 | 2024-10-28 | EMEPR2443172 |  | 0 | Building Permit/Plan Review: PMEPI2443096 INSTALL A NEW GFCI RECEPTACLE ON A DEDICATED CIRCUIT FOR A NEW SUMP PUMP
010-105807-00 | 010-N258C-13800 | 2024-10-28 | PMEPI2443096 |  | 10180 | INSTALL 55 LINEAL FT OF INTERIOR PERIMETER DRAINAGE (HYDRO FLO NETWORK) TO A NEW SUMP PIT W/ NEW SUMP PUMP/DRAINGE TO STREET. ELECTRIC BY LICENSED ELECTRICIAN/SEPERATE PERMIT
010-105807-00 | 010-N258C-13800 | 2021-01-18 | EMEPR2101202 |  | 0 | AC/FURNACE
010-105807-00 | 010-N258C-13800 | 2020-12-02 | MMLSR2025069 |  | 0 | MLS Scope: Replacement of a Single Furnace, A/C and/or Heat Pump License Number: H00150 ¦ Scope Item: furnaces / air handlers / RTUs
010-105809-00 | 010-N258C-14000 | 2023-10-11 |  |  |  | REHAB - BEEN GUTTED TO THE STUDS
010-105809-00 | 010-N258C-14000 | 2025-02-12 |  |  |  | REHAB - GUTTED DOWN TO STUDS
010-105814-00 | 010-N258C-14500 | 2019-10-04 | PMLSR1920241 |  | 0 | MLS SCOPE: WATER HEATER REPLACEMENT
010-105814-00 | 010-N258C-14500 | 2022-03-23 | MMLSR2212172 |  | 0 | MLS SCOPE: REPLACEMENT OF A SINGLE FURNACE, A/C AND/OR HEAT PUMP LICENSE NUMBER: H00406 ¦ SCOPE ITEM: FURNACES / AIR HANDLERS / RTUS
010-105816-00 | 010-N258C-14700 | 2023-05-27 | RSWDR2322076 |  | 13599 | Remove existing shingle roof to deck and replace with new felt underlayment, ice barrier membrane at eave, necessary flashings, and new asphalt shingles. Work to comply with RCO chapter 9 & Manufacture installation instructions.
010-105818-00 | 010-N258C-14900 | 2022-05-10 | RSWDR2218950 |  | 714 | REMOVE EXISTING SHINGLE ROOF TO DECK AND REPLACE WITH NEW FELT UNDERLAYMENT, ICE BARRIER MEMBRANE AT EAVE, NECESSARY FLASHINGS, AND NEW ASPHALT SHINGLES. WORK TO COMPLY WITH RCO CHAPTER 9 & MANUFACTURE INSTALLATION INSTRUCTIONS.
010-105818-00 | 010-N258C-14900 | 2023-04-20 | PMLSR2316900 |  | 0 | WATER HEATER REPLACEMENT
010-105818-00 | 010-N258C-14900 | 2023-05-01 | EMEPR2317976 |  | 0 | STAND ALONE OUTLET FOR TANKLESS
010-105818-00 | 010-N258C-14900 | 2020-04-20 | PMEPR2007571 |  | 0 | BASEMENT BREAKUP, REPLACING APPROXIMATELY 26FEET OF UNDER GROUND BUILDING DRAIN. REPLACE FLOOR DRAIN AND STANDPIPE FOR LAUNDRY. REPLACE DRAIN LINE TO LAUNDRY SINK. VENTING METHOD TO COMPLY WITH OPC SECTION 918 . REPLACE CLOSET BEND AND FLANGE FOR BASEMEN
010-105818-00 | 010-N258C-14900 | 2022-02-21 | PMEPR2208468 |  | 0 | REPLACING LEAD AND CAST IRON CLOSET BEND AND 2’ OF CAST IRON STACK. WE WILL BAND ONTO THE VENT STACK ABOVE AND WASTE STACK BELOW.
010-105819-00 | 010-N258C-15000 | 2022-02-11 | RSWDR2206989 |  | 9941 | REMOVE EXISTING SHINGLE ROOF TO DECK AND REPLACE WITH NEW FELT UNDERLAYMENT, ICE BARRIER MEMBRANE AT EAVE, NECESSARY FLASHINGS, AND NEW ASPHALT SHINGLES. WORK TO COMPLY WITH RCO CHAPTER 9 & MANUFACTURE INSTALLATION INSTRUCTIONS.
010-105819-00 | 010-N258C-15000 | 2024-03-25 | PMEPR2412584 |  | 0 | 4’’ CAST IRON REPLACING 2’ SECTION AS THE LINE IS SLIPPED AND BROKEN AT THAT AREA
010-105824-00 | 010-N258B-13400 | 2019-11-14 | EMEPR1923488 |  | 0 | INSTALL 240V 50 AMP HOT TUB CIRCUIT
010-105831-00 | 010-N258B-12700 | 2020-06-18 | RSWDR2002569 |  | 8356 | REMOVE EXISTING SHINGLE ROOF TO DECK AND REPLACE WITH NEW FELT UNDERLAYMENT, ICE BARRIER MEMBRANE AT EAVE, NECESSARY FLASHINGS, AND NEW ASPHALT SHINGLES. WORK TO COMPLY WITH RCO CHAPTER 9 & MANUFACTURE INSTALLATION INSTRUCTIONS.
010-105832-00 | 010-N258B-12600 | 2020-06-19 | RSWDR2002595 |  | 8356 | REMOVE EXISTING SHINGLE ROOF TO DECK AND REPLACE WITH NEW FELT UNDERLAYMENT, ICE BARRIER MEMBRANE AT EAVE, NECESSARY FLASHINGS, AND NEW ASPHALT SHINGLES. WORK TO COMPLY WITH RCO CHAPTER 9 & MANUFACTURE INSTALLATION INSTRUCTIONS.
010-105834-00 | 010-N258B-12400 | 2023-11-13 | PMLSR2347976 |  | 0 | MLS SCOPE: WATER HEATER REPLACEMENT
010-105834-00 | 010-N258B-12400 | 2023-11-16 | EMLSR2348584 |  | 0 | BUILDING PERMIT/PLAN REVIEW: PLEX2347864 MLS SCOPE: ELECTRIC FOR SOLAR PHOTOVOLTAIC (PV) SYSTEM
010-105836-00 | 010-N258B-12200 | 2022-05-10 | ALTR2218914 |  | 4500 | ALTER 1 STORY FRAME, SINGLE FAMILY DWELLING BY INSTALLING INTERIOR PERIMETER DRAIN (60 LF) TO TIE INTO EXISTING SUMP. INSPECTIONS REQUIRED. NO RECORD OF EXISTING FINISHED BASEMENT. INSPECTOR TO FIELD VERIFY NO SERIOUS HAZARDS EXIST. SEPARATE PERMIT REQUI
010-105836-00 | 010-N258B-12200 | 2022-05-10 | ALTR2218910 |  | 200 | PLAN APPROVAL: FINAL REVIEWED FOR COMPLIANCE UNDER: 2019 RESIDENTIAL CODE OF OHIO DESCRIPTION OF WORK: ALTER A 2 STORY FRAME, 1 FAMILY DWELLING. SCOPE OF WORK INCLUDES DRYWALL, FRAMING, AND INSULATION REMOVAL AND REPLACEMENT DUE TO DRAIN TILE INSTALL
010-105836-00 | 010-N258B-12200 | 2021-06-25 | RSWDR2124206 |  | 12738 | REMOVE EXISTING 8 WINDOW(S), 0 DOOR(S) AND REPLACE WITH NEW. WORK TO COMPLY WITH RCO 612, RCO 308, AND RCO 113.6.1 WITH A U VALUE OF 0.35 OR BETTER.WINDOWS INFO: REMOVE WINDOWS, INSTALL NEW 2 LITE SLIDER WINDOWS REMOVE EXISTING SHINGLE ROOF TO DECK AN
010-105844-00 | 010-N258B-11400 | 2022-11-10 | PMLSR2245222 |  | 0 | MLS Scope: Water Heater Replacement
010-105844-00 | 010-N258B-11400 | 2020-08-24 | RSWDR2004141 |  | 7000 | REMOVE EXISTING SHINGLE ROOF TO DECK AND REPLACE WITH NEW FELT UNDERLAYMENT, ICE BARRIER MEMBRANE AT EAVE, NECESSARY FLASHINGS, AND NEW ASPHALT SHINGLES. WORK TO COMPLY WITH RCO CHAPTER 9 & MANUFACTURE INSTALLATION INSTRUCTIONS.
010-105854-00 | 010-N258B-15700 | 2019-05-07 | RSWDR1902047 |  | 5376 | Remove existing shingle roof to deck and replace with new felt underlayment, ice barrier membrane at eave, necessary flashings, and new asphalt shingles. Work to comply with RCO chapter 9 & Manufacture installation instructions.Roof Info: SHINGLE TEAR OF
010-105854-00 | 010-N258B-15700 | 2021-12-07 | EMLSR2148115 |  | 0 | BUILDING PERMIT/PLAN REVIEW: PLEX2147156 MLS SCOPE: ELECTRIC FOR SOLAR PHOTOVOLTAIC (PV) SYSTEM
010-105855-00 | 010-N258B-15600 | 2023-12-28 | MMLSR2353026 |  | 0 | MLS Scope: Replacement of a Single Furnace License Number: H00425 ¦ Scope Item: furnaces / air handlers / RTUs
010-105858-00 | 010-N258B-15300 | 2021-07-08 | RSWDR2126166 |  | 4850 | Remove existing shingle roof to deck and replace with new felt underlayment, ice barrier membrane at eave, necessary flashings, and new asphalt shingles. Work to comply with RCO chapter 9 & Manufacture installation instructions.Roof Info: Tear off old ro
010-105859-00 | 010-N258B-15200 | 2022-05-31 | MMLSR2221782 |  | 0 | MLS SCOPE: REPLACEMENT OF A SINGLE FURNACE, A/C AND/OR HEAT PUMP LICENSE NUMBER: H00403 ¦ SCOPE ITEM: AIR CONDITIONING (INCLUDING CONDENSERS, EVAPORATORS, COMPRESSORS)
010-105859-00 | 010-N258B-15200 | 2022-04-25 | RSWDR2216764 |  | 8000 | REMOVE EXISTING SHINGLE ROOF TO DECK AND REPLACE WITH NEW FELT UNDERLAYMENT, ICE BARRIER MEMBRANE AT EAVE, NECESSARY FLASHINGS, AND NEW ASPHALT SHINGLES. WORK TO COMPLY WITH RCO CHAPTER 9 & MANUFACTURE INSTALLATION INSTRUCTIONS.
010-105859-00 | 010-N258B-15200 | 2023-04-04 | PMLSR2314011 |  | 0 | MLS Scope: Water Heater Replacement
010-105861-00 | 010-N258B-15000 | 2023-05-03 | RSWDR2318332 |  | 8000 | Remove existing shingle roof to deck and replace with new felt underlayment, ice barrier membrane at eave, necessary flashings, and new asphalt shingles. Work to comply with RCO chapter 9 & Manufacture installation instructions. Roof Info: ROOF REPLACEME
010-105862-00 | 010-N258B-14900 | 2019-09-19 | MMEPR1918979 |  | 0 | BUILDING PERMIT/PLAN REVIEW: ALTR1903640 INSTALL FURNACE, A/C, NEW HEAT AND RETURN AIR, VENT UNIT LICENSE NUMBER: H00522 COMPLETION OF THE WORK DESCRIBED ON THIS PERMIT DOES NOT COMPLY BUILDING ORDER #UNSF190040 OR ANY OTHER BUILDING ORDER ASSOCIA
010-105862-00 | 010-N258B-14900 | 2019-10-01 | PMEPR1919898 |  | 0 | BUILDING PERMIT/PLAN REVIEW: ALTR1903640 RUNNING GAS LINES TO FURNACE AND HOT WATER TANK COMPLETION OF THE WORK DESCRIBED ON THIS PERMIT DOES NOT COMPLY BUILDING ORDER #UNSF1900040 OR ANY OTHER BUILDING ORDER ASSOCIATED WITH THIS PARCEL
010-105862-00 | 010-N258B-14900 | 2019-06-26 | PMEPR1912313 |  | 0 | BUILDING PERMIT/PLAN REVIEW: ALTR1903640 INSTALLING NEW BATHROOM IN ADDITION. MAKING MINOR CHANGES TO EXISTING PLUMBING DRAINS AND VENTS. NEW WATER LINES. COMPLETION OF THE WORK DESCRIBED ON THIS PERMIT DOES NOT COMPLY BUILDING ORDER #UNSF190040
010-105862-00 | 010-N258B-14900 | 2019-09-19 | MMEPR1918979 |  | 0 | BUILDING PERMIT/PLAN REVIEW: ALTR1903640 INSTALL FURNACE, A/C, NEW HEAT AND RETURN AIR, VENT UNIT LICENSE NUMBER: H00522 COMPLETION OF THE WORK DESCRIBED ON THIS PERMIT DOES NOT COMPLY BUILDING ORDER #UNSF190040 OR ANY OTHER BUILDING ORDER ASSOCIA
010-105862-00 | 010-N258B-14900 | 2019-08-19 | EMEPR1916580 |  | 0 | BUILDING PERMIT/PLAN REVIEW: ALTR1903640 SERVICE, ROUGH & FINAL COMPLETION OF THE WORK DESCRIBED ON THIS PERMIT DOES NOT COMPLY BUILDING ORDER #UNSF190040 OR ANY OTHER BUILDING ORDER ASSOCIATED WITH THIS PARCEL
010-105862-00 | 010-N258B-14900 | 2019-04-18 | ALTR1903640 |  | 75000 | ALT SF 1STY FRM DWG TO REPAIR FIRE DAMAGE BY REPLACING ALL EXISTING DRYWALL, INSULATION, TRUSSES, ROOFING, WINDOWS, SIDING, DOORS, AND MEP'S TO RETURN THE STRUCTURE TO A HABITABLE STATUS. MINOR FRAMING REPAIR TO FRONT LIVING ROOM WALL LIKE FOR LIKE 2X4 S
010-105862-00 | 010-N258B-14900 | 2022-06-08 | MMLSR2223155 |  | 0 | MLS SCOPE: REPLACEMENT OF A SINGLE FURNACE, A/C AND/OR HEAT PUMP LICENSE NUMBER: H00425 ¦ SCOPE ITEM: AIR CONDITIONING (INCLUDING CONDENSERS, EVAPORATORS, COMPRESSORS)
010-105863-00 | 010-N258B-14800 | 2019-04-22 | MMLSR1907385 |  | 0 | MLS SCOPE: REPLACEMENT OF A SINGLE A/C UNIT OR HEAT PUMP LICENSE NUMBER: H00855 ¦ SCOPE ITEM: HEAT PUMPS / GROUND SOURCE HEAT PUMPS
010-105863-00 | 010-N258B-14800 | 2019-06-12 | EMEPR1911216 |  | 0 | WIRE A/C UNIT AND/OR FURNACE
010-105863-00 | 010-N258B-14800 | 2024-06-07 |  |  |  | OWNER STATES HOME HAS FOUR (4) BEDROOMS. ADJUST ROOM COUNTS
010-105864-00 | 010-N258B-14700 | 2021-05-24 | PMLSR2119114 |  | 0 | MLS Scope: Water Heater Replacement
010-105865-00 | 010-N258B-14600 | 2019-10-04 | RSWDR1905094 |  | 7476 | REMOVE EXISTING SHINGLE ROOF TO DECK AND REPLACE WITH NEW FELT UNDERLAYMENT, ICE BARRIER MEMBRANE AT EAVE, NECESSARY FLASHINGS, AND NEW ASPHALT SHINGLES. WORK TO COMPLY WITH RCO CHAPTER 9 & MANUFACTURE INSTALLATION INSTRUCTIONS.ROOF INFO: SHINGLE TEAR OF
010-105865-00 | 010-N258B-14600 | 2023-07-10 | PMLSR2328314 |  | 0 | MLS Scope: Water Heater Replacement
010-105867-00 | 010-N258B-14400 | 2024-09-05 | PMLSR2436108 |  | 0 | MLS Scope: Gas Water Heater Replacement
010-105868-00 | 010-N258B-14300 | 2020-06-30 | MMLSR2012915 |  | 0 | MLS SCOPE: REPLACEMENT OF A SINGLE FURNACE, A/C AND/OR HEAT PUMP LICENSE NUMBER: H00855 ¦ SCOPE ITEM: AIR CONDITIONING (INCLUDING CONDENSERS, EVAPORATORS, COMPRESSORS) LICENSE NUMBER: H00855 ¦ SCOPE ITEM: FURNACES / AIR HANDLERS / RTUS
010-105873-00 | 010-N258B-13800 | 2021-09-08 | ALTR2135472 |  | 2000 | PLAN APPROVAL: CONDITIONAL: SEE BELOW REVIEWED FOR COMPLIANCE UNDER: 2019 RESIDENTIAL CODE OF OHIO USE/OCCUPANCY GROUP: 1, 2, 3 FAMILY DWELLING CONSTRUCTION TYPE: V-B DESCRIPTION OF WORK: ALTER A 1 STORY FRAMED, 1 FAMILY DWELLING BY INSTALLING E
010-105873-00 | 010-N258B-13800 | 2021-06-30 | RSWDR2124929 |  | 9949 | REMOVE EXISTING SHINGLE ROOF TO DECK AND REPLACE WITH NEW FELT UNDERLAYMENT, ICE BARRIER MEMBRANE AT EAVE, NECESSARY FLASHINGS, AND NEW ASPHALT SHINGLES. WORK TO COMPLY WITH RCO CHAPTER 9 & MANUFACTURE INSTALLATION INSTRUCTIONS.
010-105874-00 | 010-N258B-13700 | 2021-06-30 | RSWDR2124919 |  | 2857 | Remove existing shingle roof to deck and replace with new felt underlayment, ice barrier membrane at eave, necessary flashings, and new asphalt shingles. Work to comply with RCO chapter 9 & Manufacture installation instructions.
010-105874-00 | 010-N258B-13700 | 2021-02-01 | MMLSR2103742 |  | 0 | MLS Scope: Replacement of a Single Furnace, A/C and/or Heat Pump License Number: H00169 ¦ Scope Item: furnaces / air handlers / RTUs
010-105874-00 | 010-N258B-13700 | 2024-09-16 | RSWDR2437580 |  | 600 | STATUS CHANGE: 9/24/2024 - DUE TO ACCELA ERROR - RSWDR2438702 Remove existing shingle roof to deck and replace with new felt underlayment, ice barrier membrane at eave, necessary flashings, and new asphalt shingles. Work to comply with RCO chapter 9 &
010-105874-00 | 010-N258B-13700 | 2024-09-24 | RSWDR2438702 |  | 600 | Remove existing shingle roof to deck and replace with new felt underlayment, ice barrier membrane at eave, necessary flashings, and new asphalt shingles. Work to comply with RCO chapter 9 & Manufacture installation instructions. Roof Info: ROOF REPLACEME
010-105875-00 | 010-N258B-13600 | 2023-03-20 | PMLSR2312055 |  | 0 | MLS Scope: Water Heater Replacement
010-105878-00 | 010-N258B-23100 | 2021-03-29 | MMLSR2110874 |  | 0 | MLS Scope: Replacement of a Single A/C Unit or Heat Pump License Number: H00169 ¦ Scope Item: air conditioning (including condensers, evaporators, compressors)
010-105885-00 | 010-N258B-22400 | 2020-04-22 | MMLSR2007721 |  | 0 | MLS SCOPE: REPLACEMENT OF A SINGLE FURNACE LICENSE NUMBER: H00951 ¦ SCOPE ITEM: FURNACES / AIR HANDLERS / RTUS
010-105889-00 | 010-N258B-22000 | 2023-12-18 | MMLSR2352138 |  | 0 | MLS Scope: Replacement of a Single Furnace, A/C and/or Heat Pump License Number: H01163 ¦ Scope Item: furnaces / air handlers / RTUs License Number: H01163 ¦ Scope Item: furnaces / air handlers / RTUs
010-105893-00 | 010-N258B-21600 | 2024-04-17 | MMLSR2415788 |  | 0 | MLS SCOPE: REPLACEMENT OF A SINGLE A/C UNIT OR HEAT PUMP LICENSE NUMBER: H01127 ¦ SCOPE ITEM: AIR CONDITIONING (INCLUDING CONDENSERS, EVAPORATORS, COMPRESSORS)
010-105893-00 | 010-N258B-21600 | 2023-02-06 | PMLSR2306488 |  | 0 | MLS Scope: Water Heater Replacement
010-105897-00 | 010-N258B-21200 | 2021-03-15 | RSWDR2108954 |  | 5250 | Remove existing 5 window(s), 0 door(s) and replace with new. Work to comply with RCO 612, RCO 308, and RCO 113.6.1 with a U Value of 0.35 or Better.Windows Info: Remove existing 5 window(s), 0 door(s) and replace with new. Work to comply with RCO 612, R
010-105901-00 | 010-N258B-20800 | 2024-09-17 | MMLSR2437714 |  | 0 | MLS Scope: Replacement of a Single Furnace License Number: H00150 ¦ Scope Item: furnaces / air handlers / RTUs
010-105904-00 | 010-N258B-20500 | 2022-03-21 | PMLSR2211816 |  | 0 | MLS SCOPE: WATER HEATER REPLACEMENT
010-105910-00 | 010-N258B-19900 | 2019-09-19 | RSWDR1904769 |  | 10400 | REMOVE EXISTING SHINGLE ROOF TO DECK AND REPLACE WITH NEW FELT UNDERLAYMENT, ICE BARRIER MEMBRANE AT EAVE, NECESSARY FLASHINGS, AND NEW ASPHALT SHINGLES. WORK TO COMPLY WITH RCO CHAPTER 9 & MANUFACTURE INSTALLATION INSTRUCTIONS.
010-105914-00 | 010-N258B-19500 | 2023-09-07 | PMLSR2338165 |  | 0 | MLS Scope: Water Heater Replacement
010-105917-00 | 010-N258B-19200 | 2019-09-19 | RSWDR1904764 |  | 6400 | REMOVE EXISTING SHINGLE ROOF TO DECK AND REPLACE WITH NEW FELT UNDERLAYMENT, ICE BARRIER MEMBRANE AT EAVE, NECESSARY FLASHINGS, AND NEW ASPHALT SHINGLES. WORK TO COMPLY WITH RCO CHAPTER 9 & MANUFACTURE INSTALLATION INSTRUCTIONS.
010-105918-00 | 010-N258B-19100 | 2020-02-12 | RSWDR2000556 |  | 1300 | REMOVE EXISTING 0 WINDOW(S), 1 DOOR(S) AND REPLACE WITH NEW. WORK TO COMPLY WITH RCO 612, RCO 308, AND RCO 113.6.1 WITH A U VALUE OF 0.35 OR BETTER. DOORS INFO: REMOVE AND REPLACE FRONT ENTRY DOOR
010-105918-00 | 010-N258B-19100 | 2021-03-03 | PMLSR2107598 |  | 0 | null MLS Scope: Water Heater Replacement
010-105924-00 | 010-N258B-24600 | 2023-02-24 | RSWDR2309013 |  | 10400 | Remove existing shingle roof to deck and replace with new felt underlayment, ice barrier membrane at eave, necessary flashings, and new asphalt shingles. Work to comply with RCO chapter 9 & Manufacture installation instructions.
010-105924-00 | 010-N258B-24600 | 2021-04-30 | PMEPR2115625 |  | 0 | replace existing tub with acrylic shower base and wall surround, replace existing valve fixture (connect to existing drain and existing supply lines). Any new water distribution pipe and fittings will comply with one of the referenced standards listed in
010-105924-00 | 010-N258B-24600 | 2021-04-06 | MMLSR2112122 |  | 0 | MLS Scope: Replacement of a Single Furnace, A/C and/or Heat Pump License Number: H00124 ¦ Scope Item: furnaces / air handlers / RTUs
010-105927-00 | 010-N258B-24300 | 2022-12-08 | MMLSR2248844 |  | 0 | MLS Scope: Replacement of a Single Furnace, A/C and/or Heat Pump License Number: H01127 ¦ Scope Item: air conditioning (including condensers, evaporators, compressors) License Number: H01127 ¦ Scope Item: furnaces / air handlers / RTUs
010-105930-00 | 010-N258B-24000 | 2023-08-14 | RSWDR2334454 |  | 7637 | Remove existing shingle roof to deck and replace with new felt underlayment, ice barrier membrane at eave, necessary flashings, and new asphalt shingles. Work to comply with RCO chapter 9 & Manufacture installation instructions.
010-105931-00 | 010-N258B-23900 | 2023-10-13 | PMLSR2343629 |  | 0 | MLS Scope: Water Heater Replacement
010-105932-00 | 010-N258B-23800 | 2020-07-06 | MMLSR2013263 |  | 0 | MLS SCOPE: REPLACEMENT OF A SINGLE A/C UNIT OR HEAT PUMP LICENSE NUMBER: H00150 ¦ SCOPE ITEM: AIR CONDITIONING (INCLUDING CONDENSERS, EVAPORATORS, COMPRESSORS)
010-105934-00 | 010-N258B-23600 | 2020-05-29 | MMLSR2010140 |  | 0 | MLS SCOPE: REPLACEMENT OF A SINGLE A/C UNIT OR HEAT PUMP LICENSE NUMBER: H00381 ¦ SCOPE ITEM: AIR CONDITIONING (INCLUDING CONDENSERS, EVAPORATORS, COMPRESSORS)
010-105946-00 | 010-N258C-22800 | 2021-10-25 | PMLSR2142074 |  | 0 | MLS Scope: Water Heater Replacement
010-105946-00 | 010-N258C-22800 | 2024-10-29 | MMLSR2443192 |  | 0 | MLS Scope: Replacement of a Single Furnace, A/C and/or Heat Pump License Number: H01072 ¦ Scope Item: furnaces / air handlers / RTUs
010-105948-00 | 010-N258C-22600 | 2019-08-29 | RSWDR1904373 |  | 9600 | Remove existing shingle roof to deck and replace with new felt underlayment, ice barrier membrane at eave, necessary flashings, and new asphalt shingles. Work to comply with RCO chapter 9 & Manufacture installation instructions.
010-105951-00 | 010-N258C-22300 | 2019-12-19 | PMLSR1926319 |  | 0 | MLS SCOPE: WATER HEATER REPLACEMENT
010-105955-00 | 010-N258C-21900 | 2023-07-09 | MMLSR2328258 |  | 0 | MLS SCOPE: REPLACEMENT OF A SINGLE A/C UNIT OR HEAT PUMP LICENSE NUMBER: H00287 ¦ SCOPE ITEM: AIR CONDITIONING (INCLUDING CONDENSERS, EVAPORATORS, COMPRESSORS)
010-105955-00 | 010-N258C-21900 | 2024-04-09 | MMEPR2414586 |  | 0 | REPLACE 2 BATH FANS LICENSE NUMBER: H00137 ¦ SCOPE ITEM: EXHAUST SYSTEMS (HOODS, FANS, ETC) LICENSE NUMBER: H00137 ¦ SCOPE ITEM: EXHAUST SYSTEMS (HOODS, FANS, ETC)
010-105967-00 | 010-N258C-21700 | 2023-12-21 | MMLSR2352676 |  | 0 | MLS Scope: Replacement of a Single Furnace, A/C and/or Heat Pump License Number: H00150 ¦ Scope Item: furnaces / air handlers / RTUs
010-105967-00 | 010-N258C-21700 | 2023-02-22 |  |  | 5000 | WDDK+
010-105967-00 | 010-N258C-21700 | 2021-11-08 | DECKR2144303 |  | 5000 | PLAN APPROVAL: FINAL REVIEWED FOR COMPLIANCE UNDER: 2019 RESIDENTIAL CODE OF OHIO USE/OCCUPANCY GROUP: 1, 2, 3 FAMILY DWELLING CONSTRUCTION TYPE: V-B DESCRIPTION OF WORK: ALTER A 2 STORY FRAMED, 1 FAMILY DWELLING: CONSTRUCT A 27 X 15 TRTD WOOD D
010-105967-00 | 010-N258C-21700 | 2019-07-26 | EMEPR1914777 |  | 0 | BUILDING PERMIT/PLAN REVIEW: ALTR1907629 ONE DEDICATED GFCI FOR SUMP PUMP
010-105967-00 | 010-N258C-21700 | 2019-07-25 | ALTR1907629 |  | 6000 | ALTER 1 STORY SINGLE FAMILLY DWELLING BY INSTALLING INTERIOR PERIMETER DRAIN SUMP WELL AND PUMP. SEPARATE ELECTRIC REQUIRED FOR PUMP ELECTRIC IF NEEDED. MLS
010-105967-00 | 010-N258C-21700 | 2019-07-23 | ALTR1907495 |  | 12000 | PLAN APPROVAL: FINAL REVIEWED FOR COMPLIANCE UNDER: 2019 RESIDENTIAL CODE OF OHIO USE/OCCUPANCY GROUP: 1, 2, 3 FAMILY DWELLING CONSTRUCTION TYPE: V-B DESCRIPTION OF WORK: ALTER A 2 STORY FRAMED, 1 FAMILY DWELLING BY INSTALLING 29 STEEL I BEAMS O
010-105968-00 | 010-N258C-21600 | 2021-05-18 | MMLSR2118193 |  | 0 | MLS Scope: Replacement of a Single Furnace License Number: H00137 ¦ Scope Item: exhaust systems (hoods, fans, etc) License Number: H00137 ¦ Scope Item: furnaces / air handlers / RTUs
010-105968-00 | 010-N258C-21600 | 2021-05-28 | PMLSR2119954 |  | 0 | MLS Scope: Water Heater Replacement
010-105970-00 | 010-N258C-21400 | 2023-04-10 | RSWDR2314945 |  | 8986 | Remove existing shingle roof to deck and replace with new felt underlayment, ice barrier membrane at eave, necessary flashings, and new asphalt shingles. Work to comply with RCO chapter 9 & Manufacture installation instructions.
010-105972-00 | 010-N258C-19700 | 2024-11-21 | PMLSR2446223 |  | 0 | MLS Scope: Gas Water Heater Replacement
010-105975-00 | 010-N258C-19900 | 2022-08-29 | RSWDR2234892 |  | 315 | REMOVE EXISTING 0 WINDOW(S), 1 DOOR(S) AND REPLACE WITH NEW. WORK TO COMPLY WITH RCO 612, RCO 308, AND RCO 113.6.1 WITH A U VALUE OF 0.35 OR BETTER.
010-105976-00 | 010-N258C-20000 | 2024-09-19 | EMEPR2438139 |  | 0 | MAIN PANEL UPGRADE UPGRADE THE PANEL TO NEW 200/200A MSP *NOTE THAT WITH 2023 NATIONAL ELECTRIC CODE THAT INSTALLATION MUST COMPLY WITH NEC 230.85(C) FOR EXTERIOR EMERGENCY DISCONNECT REQUIREMENT.
010-105976-00 | 010-N258C-20000 | 2024-09-19 | EMLSR2438137 |  | 0 | BUILDING PERMIT/PLAN REVIEW: PLEX2436196 MLS SCOPE: ELECTRIC FOR SOLAR PHOTOVOLTAIC (PV) SYSTEM
010-105978-00 | 010-N258C-20200 | 2021-04-14 | MMLSR2113162 |  | 0 | MLS Scope: Replacement of a Single A/C Unit or Heat Pump License Number: H00300 ¦ Scope Item: air conditioning (including condensers, evaporators, compressors)
010-105978-00 | 010-N258C-20200 | 2023-06-08 | PMLSR2323759 |  | 0 | MLS Scope: Water Heater Replacement
010-105980-00 | 010-N258C-20400 | 2023-05-05 | RSWDR2318795 |  | 27742 | REMOVE EXISTING EXTERIOR WALL COVERING SYSTEM AND REPLACE WITH NEW EXTERIOR SIDING OVER AN APPROVED WATER-RESISTIVE BARRIER. WORK TO COMPLY WITH RCO 703. REMOVE EXISTING SHINGLE ROOF TO DECK AND REPLACE WITH NEW FELT UNDERLAYMENT, ICE BARRIER MEMBRANE
010-105980-00 | 010-N258C-20400 | 2023-05-30 | EMEPR2322198 |  | 0 | 200 AMP SERVICE WITH GROUNDING
010-105982-00 | 010-N258C-20600 | 2020-01-06 | MMLSR2000192 |  | 0 | MLS SCOPE: REPLACEMENT OF A SINGLE FURNACE LICENSE NUMBER: H00425 ¦ SCOPE ITEM: FURNACES / AIR HANDLERS / RTUS
010-105986-00 | 010-O068B-02900 | 2019-06-20 | GGBB1900834 |  | 0 | INSTALL TWO NEW PANELS WITH GRAPHICS IN EXISTING GROUND SIGN- EAST/WEST ELEVATION; 67.5 SF
010-106007-00 | 010-N108FF-18901 | 2022-12-27 | MMLSR2250874 |  | 0 | MLS Scope: Replacement of a Single Furnace License Number: H00286 ¦ Scope Item: furnaces / air handlers / RTUs
010-106008-00 | 010-O104C-01300 | 2021-02-09 | MMEPC2104782 |  | 0 | BUILDING PERMIT/PLAN REVIEW: ALTC2004273 CONTRUCTION OF BODY SHOP PAINT BOOTH, SETUP , STARTUP LICENSE NUMBER: H00128 ¦ SCOPE ITEM: EXHAUST SYSTEMS (HOODS, FANS, ETC)
010-106008-00 | 010-O104C-01300 | 2021-02-08 | MMEPC2104480 |  | 0 | BUILDING PERMIT/PLAN REVIEW: ALTC2004273 REPLACE 30 FEET OF 1 INCH CSST PIPING DAMAGED PAINT BOOTH WAS REPLACED. LICENSE NUMBER: P00126 ¦ SCOPE ITEM: FUEL GAS OR LP GAS
010-106008-00 | 010-O104C-01300 | 2021-08-05 | FSUPC2130772 |  | 0 | 2555 BRICE RD, FINE LINE AUTO BODY REFERENCE BUILDING PERMIT #ALTC2004273 INSTALL DRY CHEMICAL SUPPRESSION SYSTEM WITHIN VEHICLE PAINT BOOTH.
010-106008-00 | 010-O104C-01300 | 2021-08-05 | FSUPC2130772 |  | 0 | 2555 BRICE RD, FINE LINE AUTO BODY REFERENCE BUILDING PERMIT #ALTC2004273 INSTALL DRY CHEMICAL SUPPRESSION SYSTEM WITHIN VEHICLE PAINT BOOTH.
010-106010-00 | 010-N258C-21000 | 2023-02-13 | EMEPR2307265 |  | 0 | STAND ALONE OUTLET FOR TANKLESS
010-106010-00 | 010-N258C-21000 | 2023-02-08 | PMLSR2306775 |  | 0 | MLS SCOPE: WATER HEATER REPLACEMENT
010-106013-00 | 010-N258C-10500 | 2021-10-05 | PMEPR2139414 |  | 0 | REPLACING CORRODED/DEFECTIVE WATER LINE MATERIALS. REPLACING HOT AND COLD WATER LINES FOR 2 FIRST FLOOR HALF BATHROOMS AND 1 FIRST FLOOR FULL BATHROOM FROM BASEMENT AREA. INSTALL EMERGENCY SHUT OFFS AND VALVES TO EACH FIXTURE. REPLACING TWO FROST FREE HO
010-106013-00 | 010-N258C-10500 | 2020-02-21 | RSWDR2000654 |  | 8266 | REMOVE EXISTING SHINGLE ROOF TO DECK AND REPLACE WITH NEW FELT UNDERLAYMENT, ICE BARRIER MEMBRANE AT EAVE, NECESSARY FLASHINGS, AND NEW ASPHALT SHINGLES. WORK TO COMPLY WITH RCO CHAPTER 9 & MANUFACTURE INSTALLATION INSTRUCTIONS.
010-106021-00 | 010-N258C-09700 | 2019-05-20 | MMLSR1909535 |  | 0 | MLS SCOPE: REPLACEMENT OF A SINGLE A/C UNIT OR HEAT PUMP LICENSE NUMBER: H00192 ¦ SCOPE ITEM: AIR CONDITIONING (INCLUDING CONDENSERS, EVAPORATORS, COMPRESSORS)
010-106022-00 | 010-N258C-09600 | 2024-06-04 | RSWDR2422802 |  | 12885 | Remove existing shingle roof to deck and replace with new felt underlayment, ice barrier membrane at eave, necessary flashings, and new asphalt shingles. Work to comply with RCO chapter 9 & Manufacture installation instructions.
010-106029-00 | 010-N258C-08900 | 2023-06-07 | RSWDR2323647 |  | 10868 | Remove existing shingle roof to deck and replace with new felt underlayment, ice barrier membrane at eave, necessary flashings, and new asphalt shingles. Work to comply with RCO chapter 9 & Manufacture installation instructions.
010-106031-00 | 010-N258C-08700 | 2022-02-19 | MMLSR2207918 |  | 0 | MLS SCOPE: REPLACEMENT OF A SINGLE FURNACE LICENSE NUMBER: H00610 ¦ SCOPE ITEM: FURNACES / AIR HANDLERS / RTUS
010-106031-00 | 010-N258C-08700 | 2024-05-24 | MMLSR2421363 |  | 0 | MLS SCOPE: REPLACEMENT OF A SINGLE A/C UNIT OR HEAT PUMP LICENSE NUMBER: H00425 ¦ SCOPE ITEM: AIR CONDITIONING (INCLUDING CONDENSERS, EVAPORATORS, COMPRESSORS)
010-106032-00 | 010-N258C-08600 | 2023-03-14 | MMLSR2311345 |  | 0 | MLS Scope: Replacement of a Single Furnace License Number: H00150 ¦ Scope Item: furnaces / air handlers / RTUs
010-106033-00 | 010-N258C-08500 | 2023-03-03 | PMLSR2309876 |  | 0 | MLS Scope: Water Heater Replacement
010-106033-00 | 010-N258C-08500 | 2022-08-04 | MMLSR2231512 |  | 0 | MLS SCOPE: REPLACEMENT OF A SINGLE FURNACE, A/C AND/OR HEAT PUMP LICENSE NUMBER: H00425 ¦ SCOPE ITEM: AIR CONDITIONING (INCLUDING CONDENSERS, EVAPORATORS, COMPRESSORS)
010-106035-00 | 010-N258C-08300 | 2023-05-05 | RSWDR2318798 |  | 6674 | Remove existing shingle roof to deck and replace with new felt underlayment, ice barrier membrane at eave, necessary flashings, and new asphalt shingles. Work to comply with RCO chapter 9 & Manufacture installation instructions.
010-106035-00 | 010-N258C-08300 | 2019-07-12 | EMEPR1913552 |  | 0 | 100 amp service change
010-106035-00 | 010-N258C-08300 | 2020-04-09 | PMLSR2006977 |  | 0 | MLS SCOPE: WATER HEATER REPLACEMENT
010-106036-00 | 010-N258C-08200 | 2023-01-18 | MMEPR2303937 |  | 0 | A/C AND FURNACE REPLACEMENT License Number: H01072 ¦ Scope Item: furnaces / air handlers / RTUs
010-106037-00 | 010-N258C-08100 | 2019-08-27 | RSWDR1904332 |  | 10000 | Remove existing shingle roof to deck and replace with new felt underlayment, ice barrier membrane at eave, necessary flashings, and new asphalt shingles. Work to comply with RCO chapter 9 & Manufacture installation instructions.
010-106037-00 | 010-N258C-08100 | 2020-11-17 | RSWDR2006005 |  | 1878 | REMOVE EXISTING 2 WINDOW(S), 0 DOOR(S) AND REPLACE WITH NEW. WORK TO COMPLY WITH RCO 612, RCO 308, AND RCO 113.6.1 WITH A U VALUE OF 0.35 OR BETTER.
010-106043-00 | 010-N258C-07500 | 2021-08-24 | RSWDR2133371 |  | 7476 | REMOVE EXISTING 5 WINDOW(S), 0 DOOR(S) AND REPLACE WITH NEW. WORK TO COMPLY WITH RCO 612, RCO 308, AND RCO 113.6.1 WITH A U VALUE OF 0.35 OR BETTER.WINDOWS INFO: 1 PIC IN THE LIVING ROOM, 1- 2LS IN THE DINING ROOM, 1- 2LS IN THE BATHROOM, 1 DH IN THE OF
010-106047-00 | 010-N258C-07100 | 2019-05-13 | PMLSR1908926 |  | 0 | MLS Scope: Water Heater Replacement
010-106047-00 | 010-N258C-07100 | 2023-10-25 | MMLSR2345488 |  | 0 | MLS Scope: Replacement of a Single Furnace License Number: H00855 ¦ Scope Item: furnaces / air handlers / RTUs
010-106049-00 | 010-N258C-06900 | 2019-11-01 | EMEPR1922504 |  | 0 | 100 SERVICE CHANGE AND GROUNDING
010-106049-00 | 010-N258C-06900 | 2020-05-04 | MMLSR2008342 |  | 0 | MLS SCOPE: REPLACEMENT OF A SINGLE FURNACE, A/C AND/OR HEAT PUMP LICENSE NUMBER: H00169 ¦ SCOPE ITEM: FURNACES / AIR HANDLERS / RTUS
010-106050-00 | 010-N258C-06800 | 2019-05-13 | MMLSR1908863 |  | 0 | MLS Scope: Replacement of a Single Furnace, A/C and/or Heat Pump License Number: H00124 ¦ Scope Item: air conditioning (including condensers, evaporators, compressors)
010-106050-00 | 010-N258C-06800 | 2020-11-30 | MMLSR2024930 |  | 0 | MLS SCOPE: REPLACEMENT OF A SINGLE FURNACE LICENSE NUMBER: H00124 ¦ SCOPE ITEM: FURNACES / AIR HANDLERS / RTUS
010-106050-00 | 010-N258C-06800 | 2020-08-14 | EMEPR2016650 |  | 0 | REPLACE 100AMP SERVICE METER, PANEL, WIRING
010-106050-00 | 010-N258C-06800 | 2021-11-06 | PMLSR2144154 |  | 0 | MLS SCOPE: WATER HEATER REPLACEMENT
010-106051-00 | 010-N258C-06700 | 2024-05-10 |  |  |  | REMODEL
010-106055-00 | 010-N258C-06300 | 2021-10-13 | PMLSR2140514 |  | 0 | MLS Scope: Water Heater Replacement
010-106055-00 | 010-N258C-06300 | 2023-06-02 | RSWDR2322756 |  | 19000 | Remove existing shingle roof to deck and replace with new felt underlayment, ice barrier membrane at eave, necessary flashings, and new asphalt shingles. Work to comply with RCO chapter 9 & Manufacture installation instructions.
010-106059-00 | 010-N258C-05900 | 2021-08-16 | RSWDR2132265 |  | 2368 | Remove existing 3 window(s), 0 door(s) and replace with new. Work to comply with RCO 612, RCO 308, and RCO 113.6.1 with a U Value of 0.35 or Better.Windows Info: Remove and replace 3 windows like for like no structure changes
010-106061-00 | 010-N258C-05700 | 2020-06-29 | MMLSR2012762 |  | 0 | MLS SCOPE: REPLACEMENT OF A SINGLE FURNACE, A/C AND/OR HEAT PUMP LICENSE NUMBER: H00943 ¦ SCOPE ITEM: FURNACES / AIR HANDLERS / RTUS MLS SCOPE: REPLACEMENT OF A SINGLE FURNACE, A/C AND/OR HEAT PUMP LICENSE NUMBER: H00943 ¦ SCOPE ITEM: FURNACES / AIR HA
010-106061-00 | 010-N258C-05700 | 2020-06-19 | EMEPR2011998 |  | 0 | INSTALL STAND BY GENERAC GENERATOR 16KW/150AMP LOAD CALCULATIONS TO BE ON SITE AT TIME OF INSPECTION
010-106061-00 | 010-N258C-05700 | 2019-07-12 | PMLSR1913522 |  | 0 | MLS Scope: Water Heater Replacement
010-106061-00 | 010-N258C-05700 | 2023-03-16 | MMLSR2311754 |  | 0 | MLS Scope: Replacement of a Single Furnace License Number: H00379 ¦ Scope Item: furnaces / air handlers / RTUs
010-106068-00 | 010-N258C-05000 | 2020-12-04 | EMEPR2025317 |  | 0 | BUILDING PERMIT/PLAN REVIEW: DMGR2010063 REPLACE DAMAGED WIRING, OUTLETS AND SWITCHES.
010-106070-00 | 010-N258C-04800 | 2020-07-29 | MMLSR2015280 |  | 0 | MLS SCOPE: REPLACEMENT OF A SINGLE A/C UNIT OR HEAT PUMP LICENSE NUMBER: H00140 ¦ SCOPE ITEM: AIR CONDITIONING (INCLUDING CONDENSERS, EVAPORATORS, COMPRESSORS)
010-106072-00 | 010-N258C-13500 | 2021-11-10 | RSWDR2144626 |  | 7829 | REMOVE EXISTING SHINGLE ROOF TO DECK AND REPLACE WITH NEW FELT UNDERLAYMENT, ICE BARRIER MEMBRANE AT EAVE, NECESSARY FLASHINGS, AND NEW ASPHALT SHINGLES. WORK TO COMPLY WITH RCO CHAPTER 9 & MANUFACTURE INSTALLATION INSTRUCTIONS.
010-106072-00 | 010-N258C-13500 | 2019-01-04 | RSWDR1900033 |  | 1979 | Remove existing 3 window(s), 0 door(s) and replace with new. Work to comply with RCO 612, RCO 308, and RCO 113.6.1 with a U Value of 0.35 or Better.
010-106074-00 | 010-N258C-13300 | 2021-06-17 | RSWDR2122986 |  | 7812 | Remove existing 3 window(s), 0 door(s) and replace with new. Work to comply with RCO 612, RCO 308, and RCO 113.6.1 with a U Value of 0.35 or Better. Remove existing exterior wall covering system and replace with new exterior siding over an approved wa
010-106074-00 | 010-N258C-13300 | 2024-05-22 | PMLSR2421033 |  | 0 | MLS Scope: Water Heater Replacement
010-106076-00 | 010-N258C-13100 | 2024-08-30 | MMLSR2435599 |  | 0 | MLS Scope: Replacement of a Single Furnace License Number: H00434 ¦ Scope Item: furnaces / air handlers / RTUs
010-106080-00 | 010-N258C-12700 | 2021-09-29 | RSWDR2138538 |  | 10766 | Remove existing shingle roof to deck and replace with new felt underlayment, ice barrier membrane at eave, necessary flashings, and new asphalt shingles. Work to comply with RCO chapter 9 & Manufacture installation instructions.
010-106084-00 | 010-N258C-12300 | 2020-06-04 | MMLSR2010599 |  | 0 | MLS SCOPE: REPLACEMENT OF A SINGLE FURNACE, A/C AND/OR HEAT PUMP LICENSE NUMBER: H00140 ¦ SCOPE ITEM: FURNACES / AIR HANDLERS / RTUS
010-106091-00 | 010-N258C-11600 | 2019-10-02 | PMLSR1919990 |  | 0 | MLS SCOPE: WATER HEATER REPLACEMENT
010-106092-00 | 010-N258C-11500 | 2019-01-18 |  |  |  | FOR REHAB/DEMO
010-106092-00 | 010-N258C-11500 | 2019-07-05 | RSWDR1903309 |  | 3000 | REMOVE EXISTING 12 WINDOW(S), 0 DOOR(S) AND REPLACE WITH NEW. WORK TO COMPLY WITH RCO 612, RCO 308, AND RCO 113.6.1 WITH A U VALUE OF 0.35 OR BETTER. REMOVE EXISTING SHINGLE ROOF TO DECK AND REPLACE WITH NEW FELT UNDERLAYMENT, ICE BARRIER MEMBRANE AT E
010-106094-00 | 010-N258C-11300 | 2021-09-28 | RSWDR2138325 |  | 2216 | ALTER EXISTING DWELLING BUILDING TO REMOVE EXISTING EPDM ROOF TO DECK AND REPLACE WITH NEW 1 ISO, NECESSARY FLASHINGS AND NEW EPDM ROOF. WORK TO COMPLY WITH RCO 905.2 & RCO 905.5 & MANUFACTURE INSTALLATION INSTRUCTIONS
010-106094-00 | 010-N258C-11300 | 2024-10-31 | MMLSR2443631 |  | 0 | MLS Scope: Replacement of a Single Furnace, A/C and/or Heat Pump License Number: H00150 ¦ Scope Item: furnaces / air handlers / RTUs
010-106097-00 | 010-N258C-11000 | 2024-01-29 | PMLSR2405023 |  | 0 | MLS Scope: Water Heater Replacement
010-106103-00 | 010-N258E-01300 | 2021-10-22 | RSWDR2141856 |  | 6000 | Remove existing 6 window(s), 9 door(s) and replace with new. Work to comply with RCO 612, RCO 308, and RCO 113.6.1 with a U Value of 0.35 or Better. Remove existing exterior wall covering system and replace with new exterior siding over an approved wat
010-106105-00 | 010-N258E-01100 | 2019-02-04 |  | RECH |  | RECHECK FOR AFTER SALE (AS IS VACANT) REHAB AND OCCUPANCY
010-106106-00 | 010-N258E-01000 | 2021-08-23 | MMLSR2133207 |  | 0 | MLS Scope: Replacement of a Single A/C Unit or Heat Pump License Number: H00300 ¦ Scope Item: air conditioning (including condensers, evaporators, compressors)
010-106108-00 | 010-N258E-00800 | 2023-05-03 | RSWDR2318427 |  | 15000 | REMOVE EXISTING 10 WINDOW(S), 2 DOOR(S) AND REPLACE WITH NEW. WORK TO COMPLY WITH RCO 612, RCO 308, AND RCO 113.6.1 WITH A U VALUE OF 0.35 OR BETTER. WINDOWS INFO: REMOVE EXISTING WINDOWS REPLACE WITH NEW VINYL WINDOWS. DOORS INFO: FRONT AND REAR DOOR.
010-106108-00 | 010-N258E-00800 | 2022-01-18 | MMLSR2203657 |  | 0 | MLS SCOPE: REPLACEMENT OF A SINGLE FURNACE LICENSE NUMBER: H00150 ¦ SCOPE ITEM: FURNACES / AIR HANDLERS / RTUS
010-106108-00 | 010-N258E-00800 | 2023-08-31 | EMEPR2337223 |  | 0 | REPAIR OUT SIDE SERVICE DUE TO TREE FALLING ON DROP WIRES INSTALLED NEW 100 AMP OUTDOOR SERVICE PANEL
010-106109-00 | 010-N258E-00700 | 2021-05-06 | RSWDR2116447 |  | 3500 | Remove existing shingle roof to deck and replace with new felt underlayment, ice barrier membrane at eave, necessary flashings, and new asphalt shingles. Work to comply with RCO chapter 9 & Manufacture installation instructions.
010-106109-00 | 010-N258E-00700 | 2019-03-15 | MMLSR1904977 |  | 0 | MLS SCOPE: REPLACEMENT OF A SINGLE FURNACE LICENSE NUMBER: H00020 ¦ SCOPE ITEM: FURNACES / AIR HANDLERS / RTUS
010-106114-00 | 010-N258E-00200 | 2023-12-28 | MMLSR2353028 |  | 0 | MLS Scope: Replacement of a Single Furnace License Number: H00381 ¦ Scope Item: furnaces / air handlers / RTUs
010-106119-00 | 010-N258E-02900 | 2021-03-18 |  |  |  | OWNER STATES THE HOME HAS FOUR BEDROOMS. ADJUST ROOM COUNTS.
010-106122-00 | 010-N258E-02600 | 2022-05-18 | PMLSR2220244 |  | 0 | MLS SCOPE: WATER HEATER REPLACEMENT
010-106123-00 | 010-N258E-02500 | 2021-02-15 | PMLSR2105397 |  | 0 | MLS Scope: Water Heater Replacement
010-106123-00 | 010-N258E-02500 | 2020-03-18 | RSWDR2001041 |  | 10000 | REMOVE EXISTING SHINGLE ROOF TO DECK AND REPLACE WITH NEW FELT UNDERLAYMENT, ICE BARRIER MEMBRANE AT EAVE, NECESSARY FLASHINGS, AND NEW ASPHALT SHINGLES. WORK TO COMPLY WITH RCO CHAPTER 9 & MANUFACTURE INSTALLATION INSTRUCTIONS.
010-106124-00 | 010-N258E-02400 | 2019-08-26 | MMLSR1917153 |  | 0 | MLS SCOPE: REPLACEMENT OF A SINGLE FURNACE, A/C AND/OR HEAT PUMP LICENSE NUMBER: H00825 ¦ SCOPE ITEM: AIR CONDITIONING (INCLUDING CONDENSERS, EVAPORATORS, COMPRESSORS)
010-106124-00 | 010-N258E-02400 | 2021-10-19 | PMLSR2141224 |  | 0 | MLS Scope: Water Heater Replacement
010-106127-00 | 010-N258E-02100 | 2021-05-25 | EMEPR2119366 |  | 0 | UPGRADE SERVICE TO 120/240 1 PHASE 200 amp
010-106128-00 | 010-N258E-02000 | 2022-10-25 | EMLSR2242931 |  | 0 | BUILDING PERMIT/PLAN REVIEW: PLEX2241625 MLS SCOPE: ELECTRIC FOR SOLAR PHOTOVOLTAIC (PV) SYSTEM
010-106132-00 | 010-N258E-31800 | 2019-03-12 | PMEPR1904671 |  | 0 | install acrylic tub liner and wall surround over existing tub and wall, replace existing valve fixture (connect to existing drain and existing supply lines)
010-106136-00 | 010-N258E-31400 | 2022-08-26 | MMLSR2234830 |  | 0 | MLS SCOPE: REPLACEMENT OF A SINGLE FURNACE, A/C AND/OR HEAT PUMP LICENSE NUMBER: H00761 ¦ SCOPE ITEM: FURNACES / AIR HANDLERS / RTUS
010-106137-00 | 010-N258E-31300 | 2021-02-10 | RSWDR2104922 |  | 6500 | Remove existing shingle roof to deck and replace with new felt underlayment, ice barrier membrane at eave, necessary flashings, and new asphalt shingles. Work to comply with RCO chapter 9 & Manufacture installation instructions.
010-106139-00 | 010-N258E-31100 | 2021-09-23 | MMLSR2137721 |  | 0 | MLS Scope: Replacement of a Single Furnace, A/C and/or Heat Pump License Number: H00169 ¦ Scope Item: furnaces / air handlers / RTUs
010-106139-00 | 010-N258E-31100 | 2022-09-07 | RSWDR2236185 |  | 6800 | REMOVE EXISTING SHINGLE ROOF TO DECK AND REPLACE WITH NEW FELT UNDERLAYMENT, ICE BARRIER MEMBRANE AT EAVE, NECESSARY FLASHINGS, AND NEW ASPHALT SHINGLES. WORK TO COMPLY WITH RCO CHAPTER 9 & MANUFACTURE INSTALLATION INSTRUCTIONS.
010-106142-00 | 010-N258E-30800 | 2022-05-31 | MMLSR2221915 |  | 0 | MLS SCOPE: REPLACEMENT OF A SINGLE FURNACE, A/C AND/OR HEAT PUMP LICENSE NUMBER: H00169 ¦ SCOPE ITEM: AIR CONDITIONING (INCLUDING CONDENSERS, EVAPORATORS, COMPRESSORS)
010-106146-00 | 010-N258E-30400 | 2019-10-22 | PMEPR1921622 |  | 0 | REPLACE APPROX 25 FS OF UNDER GROUND BUILDING DRAIN CORRECT TO EXISTING KITCHEN SINK LINES. REPLACE USING PBC PIPING METERIAL
010-106152-00 | 010-N258E-29800 | 2021-10-22 | RSWDR2141863 |  | 3600 | Remove existing shingle roof to deck and replace with new felt underlayment, ice barrier membrane at eave, necessary flashings, and new asphalt shingles. Work to comply with RCO chapter 9 & Manufacture installation instructions.
010-106154-00 | 010-N258E-29600 | 2020-11-02 | RSWDR2005707 |  | 0 | REMOVE EXISTING SHINGLE ROOF TO DECK AND REPLACE WITH NEW FELT UNDERLAYMENT, ICE BARRIER MEMBRANE AT EAVE, NECESSARY FLASHINGS, AND NEW ASPHALT SHINGLES. WORK TO COMPLY WITH RCO CHAPTER 9 & MANUFACTURE INSTALLATION INSTRUCTIONS.
010-106154-00 | 010-N258E-29600 | 2020-11-03 | MMLSR2022985 |  | 0 | REPLACEMENT OF A SINGLE FURNACE, A/C AND/OR HEAT PUMP LICENSE NUMBER: HO9999
010-106154-00 | 010-N258E-29600 | 2020-11-05 | EMEPR2023187 |  | 0 | UPDATING THE ELECTRIC PANEL
010-106157-00 | 010-N258E-29300 | 2023-05-09 | RSWDR2319206 |  | 1670 | REMOVE EXISTING 1 WINDOW(S), 0 DOOR(S) AND REPLACE WITH NEW. WORK TO COMPLY WITH RCO 612, RCO 308, AND RCO 113.6.1 WITH A U VALUE OF 0.35 OR BETTER.
010-106157-00 | 010-N258E-29300 | 2019-08-15 | RSWDR1904124 |  | 9900 | Remove existing shingle roof to deck and replace with new felt underlayment, ice barrier membrane at eave, necessary flashings, and new asphalt shingles. Work to comply with RCO chapter 9 & Manufacture installation instructions.Roof Info: TEAR OFF SHINGL
010-106157-00 | 010-N258E-29300 | 2023-09-22 | PMLSR2340353 |  | 0 | MLS SCOPE: WATER HEATER REPLACEMENT
010-106158-00 | 010-N258E-29200 | 2023-02-22 | RSWDR2308634 |  | 8900 | Remove existing shingle roof to deck and replace with new felt underlayment, ice barrier membrane at eave, necessary flashings, and new asphalt shingles. Work to comply with RCO chapter 9 & Manufacture installation instructions.
010-106161-00 | 010-N258E-28900 | 2019-10-10 | MMLSR1920725 |  | 0 | MLS SCOPE: REPLACEMENT OF A SINGLE FURNACE, A/C AND/OR HEAT PUMP LICENSE NUMBER: H00140 ¦ SCOPE ITEM: FURNACES / AIR HANDLERS / RTUS
010-106164-00 | 010-N258E-28600 | 2021-10-19 | PMLSR2141207 |  | 0 | MLS Scope: Water Heater Replacement
010-106164-00 | 010-N258E-28600 | 2021-10-26 | PMLSR2142295 |  | 0 | MLS Scope: Water Heater Replacement
010-106174-00 | 010-N258E-27600 | 2019-10-23 | MMLSR1921726 |  | 0 | MLS SCOPE: REPLACEMENT OF A SINGLE A/C UNIT OR HEAT PUMP LICENSE NUMBER: H00286 ¦ SCOPE ITEM: FURNACES / AIR HANDLERS / RTUS
010-106174-00 | 010-N258E-27600 | 2023-11-26 | EMEPR2349349 |  | 0 | BUILDING PERMIT/PLAN REVIEW: ALTR2346162 WIRE DETACHED GARAGE
010-106174-00 | 010-N258E-27600 | 2024-06-20 | MMLSR2425347 |  | 0 | MLS SCOPE: REPLACEMENT OF A SINGLE A/C UNIT OR HEAT PUMP LICENSE NUMBER: H00286 ¦ SCOPE ITEM: AIR CONDITIONING (INCLUDING CONDENSERS, EVAPORATORS, COMPRESSORS)
010-106177-00 | 010-N258E-27300 | 2023-10-17 | PMLSR2344157 |  | 0 | MLS Scope: Water Heater Replacement
010-106177-00 | 010-N258E-27300 | 2022-06-22 | EMEPR2225253 |  | 0 | REPLACE 100 AMP METER BASE AND 100 AMP BREAKER BOX TO NEW
010-106177-00 | 010-N258E-27300 | 2022-06-22 | MMLSR2225265 |  | 0 | MLS SCOPE: REPLACEMENT OF A SINGLE A/C UNIT OR HEAT PUMP LICENSE NUMBER: H00610 ¦ SCOPE ITEM: AIR CONDITIONING (INCLUDING CONDENSERS, EVAPORATORS, COMPRESSORS)
010-106177-00 | 010-N258E-27300 | 2021-05-04 | MMLSR2116242 |  | 0 | MLS Scope: Replacement of a Single Furnace, A/C and/or Heat Pump License Number: H00541 ¦ Scope Item: furnaces / air handlers / RTUs
010-106178-00 | 010-N258E-27200 | 2020-06-24 | RSWDR2002757 |  | 300 | REMOVE EXISTING SHINGLE ROOF TO DECK AND REPLACE WITH NEW FELT UNDERLAYMENT, ICE BARRIER MEMBRANE AT EAVE, NECESSARY FLASHINGS, AND NEW ASPHALT SHINGLES. WORK TO COMPLY WITH RCO CHAPTER 9 & MANUFACTURE INSTALLATION INSTRUCTIONS.
010-106180-00 | 010-N258E-27000 | 2020-08-24 | MMLSR2017326 |  | 0 | MLS SCOPE: REPLACEMENT OF A SINGLE FURNACE LICENSE NUMBER: H00124 ¦ SCOPE ITEM: FURNACES / AIR HANDLERS / RTUS
010-106180-00 | 010-N258E-27000 | 2020-06-05 | MMLSR2010745 |  | 0 | MLS SCOPE: REPLACEMENT OF A SINGLE FURNACE, A/C AND/OR HEAT PUMP LICENSE NUMBER: H00124 ¦ SCOPE ITEM: AIR CONDITIONING (INCLUDING CONDENSERS, EVAPORATORS, COMPRESSORS)
010-106180-00 | 010-N258E-27000 | 2020-06-23
010-106184-00 | 010-N258E-32200 | 2022-12-22 | MMLSR2250568 |  | 0 | MLS Scope: Replacement of a Single Furnace License Number: H00425 ¦ Scope Item: furnaces / air handlers / RTUs
010-106184-00 | 010-N258E-32200 | 2022-05-27 | PMLSR2221620 |  | 0 | MLS SCOPE: WATER HEATER REPLACEMENT
010-106187-00 | 010-N258E-33800 | 2024-06-17 | RSWDR2424800 |  | 8000 | Remove existing shingle roof to deck and replace with new felt underlayment, ice barrier membrane at eave, necessary flashings, and new asphalt shingles. Work to comply with RCO chapter 9 & Manufacture installation instructions.
010-106189-00 | 010-N258E-33600 | 2023-03-28 | RSWDR2313162 |  | 8532 | Remove existing shingle roof to deck and replace with new felt underlayment, ice barrier membrane at eave, necessary flashings, and new asphalt shingles. Work to comply with RCO chapter 9 & Manufacture installation instructions.Roof Info: SHINGLE TEAR OF
010-106191-00 | 010-N258E-33400 | 2024-02-19 | PMEPR2407707 |  | 0 | CONVERTING EXISTING GAS WATER HEATER TO ELECTRIC WATER HEATER
010-106191-00 | 010-N258E-33400 | 2024-02-19 | MMEPR2407702 |  | 0 | CONVERTING ELECTRIC GAS FURNACE AND A/C TO ELECTIRIC FURNACE AND H/P LICENSE NUMBER: H01127 ¦ SCOPE ITEM: FURNACES / AIR HANDLERS / RTUS
010-106195-00 | 010-N258E-33000 | 2024-02-27 | MMLSR2408765 |  | 0 | MLS SCOPE: REPLACEMENT OF A SINGLE FURNACE, A/C AND/OR HEAT PUMP LICENSE NUMBER: H00425 ¦ SCOPE ITEM: AIR CONDITIONING (INCLUDING CONDENSERS, EVAPORATORS, COMPRESSORS)
010-106195-00 | 010-N258E-33000 | 2023-12-21 | PMLSR2352547 |  | 0 | MLS SCOPE: WATER HEATER REPLACEMENT
010-106197-00 | 010-N258E-32800 | 2021-09-10 | RSWDR2135897 |  | 13790 | Remove existing shingle roof to deck and replace with new felt underlayment, ice barrier membrane at eave, necessary flashings, and new asphalt shingles. Work to comply with RCO chapter 9 & Manufacture installation instructions.Roof Info: Shingle tear-of
010-106198-00 | 010-N258E-32700 | 2019-01-11 | MMLSR1900689 |  | 0 | MLS SCOPE: REPLACEMENT OF A SINGLE FURNACE, A/C AND/OR HEAT PUMP LICENSE NUMBER: H00150 ¦ SCOPE ITEM: FURNACES / AIR HANDLERS / RTUS
010-106198-00 | 010-N258E-32700 | 2019-09-20 | PMLSR1919027 |  | 0 | MLS SCOPE: WATER HEATER REPLACEMENT
010-106203-00 | 010-N258E-23500 | 2021-06-23 | MMLSR2123670 |  | 0 | MLS Scope: Replacement of a Single A/C Unit or Heat Pump License Number: H00425 ¦ Scope Item: air conditioning (including condensers, evaporators, compressors)
010-106208-00 | 010-N258E-23000 | 2020-07-07 | PMLSR2013382 |  | 0 | MLS SCOPE: WATER HEATER REPLACEMENT
010-106208-00 | 010-N258E-23000 | 2024-10-20 | MMLSR2442105 |  | 0 | MLS Scope: Replacement of a Single Furnace License Number: H00150 ¦ Scope Item: furnaces / air handlers / RTUs
010-106211-00 | 010-N258E-22700 | 2021-03-30 | EMEPR2111226 |  | 0 | 100 AMP service change. Home is occupied
010-106211-00 | 010-N258E-22700 | 2022-07-01 | MMEPR2226712 |  | 0 | INSTALL (1) BATH FAN LICENSE NUMBER: H00137 ¦ SCOPE ITEM: EXHAUST SYSTEMS (HOODS, FANS, ETC)
010-106211-00 | 010-N258E-22700 | 2022-02-24 | MMLSR2208425 |  | 0 | MLS SCOPE: REPLACEMENT OF A SINGLE FURNACE LICENSE NUMBER: H00056 ¦ SCOPE ITEM: FURNACES / AIR HANDLERS / RTUS
010-106211-00 | 010-N258E-22700 | 2019-07-11 | PMLSR1913387 |  | 0 | MLS Scope: Water Heater Replacement
010-106214-00 | 010-N258E-22400 | 2020-11-23 | EMEPR2024600 |  | 0 | NEW 200 AMP SERVICE
010-106222-00 | 010-N258E-23900 | 2020-02-17 |  |  |  | FIRE DAMAGE REPAIR COMPL
010-106222-00 | 010-N258E-23900 | 2019-10-28 | ACS1911342 |  | 2000 | REMOVAL START TO SEE DAMAGE FROM FIRE TO GET DRAWINGS FOR BUILDING PERMIT COMPLETION OF THE WORK DESCRIBED ON THIS PERMIT DOES NOT COMPLY BUILDING ORDER #UNSF1900190 OR ANY OTHER BUILDING ORDER ASSOCIATED WITH THIS PARCEL.
010-106222-00 | 010-N258E-23900 | 2019-12-19 | DMGR1913537 |  | 30000 | PLAN APPROVAL: FINAL REVIEWED FOR COMPLIANCE UNDER: 2019 RESIDENTIAL CODE OF OHIO USE/OCCUPANCY GROUP: 1, 2, 3 FAMILY DWELLING CONSTRUCTION TYPE: V-B DESCRIPTION OF WORK: ALTER A 1.5 STORY FRAMED, 1 FAMILY DWELLING BY PERFORMING REPAIRS AS A RES
010-106222-00 | 010-N258E-23900 | 2020-05-28 | EMEPR2009921 |  | 0 | BUILDING PERMIT/PLAN REVIEW: DMGR1913537 INSTALL NEW 200 AMP SERVICE,METER BASE WEATHER HEAD ALONG WITH REWIRING FIRE DAMAGED HOUSE AS PER DRAWINGS
010-106222-00 | 010-N258E-23900 | 2020-05-28 | PMEPR2009924 |  | 0 | BUILDING PERMIT/PLAN REVIEW: DMGR1913537 INSTALL NEW WATERLINES, AND DWV SYSTEM WHERE NEEDED
010-106222-00 | 010-N258E-23900 | 2021-03-17 |  |  |  | FIRE DMG REHAB
010-106222-00 | 010-N258E-23900 | 2020-08-16 | MMEPR2016688 |  | 0 | BUILDING PERMIT/PLAN REVIEW: DMGR1913537 INSTALL FURNACE AND DUCT WORK LICENSE NUMBER: HO9999
010-106222-00 | 010-N258E-23900 | 2021-03-29 | MMEPR2111047 |  | 0 | BUILDING PERMIT/PLAN REVIEW: DMGR1913537 INSTALL GAS LINES PER DRAWING LICENSE NUMBER: P00325 COMPLETION OF THE WORK DESCRIBED ON THIS PERMIT DOES NOT COMPLY BUILDING ORDER #UNSF1900190 OR ANY OTHER BUILDING ORDER ASSOCIATED WITH THIS PARCEL.
010-106222-00 | 010-N258E-23900 | 2020-08-16 | MMEPR2016688 |  | 0 | BUILDING PERMIT/PLAN REVIEW: DMGR1913537 INSTALL FURNACE AND DUCT WORK LICENSE NUMBER: HO9999
010-106227-00 | 010-N258E-26000 | 2019-02-28 | EMEPR1903802 |  | 0 | BUILDING PERMIT/PLAN REVIEW: DMGR1900817 REPAIR KITCHEN WIRES BECAUSE OF A FIRE. ADD SMOKE DETECC TO MEET CODE. CHANGE BREAKER PANEL COMPLETION OF THE WORK DESCRIBED ON THIS PERMIT DOES NOT COMPLY BUILDING ORDER # UNSF1900009 OR ANY OTHER BU
010-106227-00 | 010-N258E-26000 | 2019-02-01 | DMGR1900817 |  | 13202 | ALTER 1 1/2 STORY SINGLE FAMILY DWELLING TO REPAIR DWELLING DUE TO FIRE DAMAGE IN KITCHEN AREA INCLUDING ELECTRIC WIRING AS SHOWN ON PLAN. CHANGES TO PANEL BREAKERS AS WELL AS SHOWN IN DESCRIPTION FROM ELECTRICIAN. ELECTRICAL PERMIT IS REQUIRED. COMPL
010-106229-00 | 010-N258E-25800 | 2023-06-01 | EMEPR2322620 |  | 0 | SERVICE CHANGE & WIRE THE GARAGE
010-106240-00 | 010-N258E-24700 | 2019-10-28 | MMLSR1922080 |  | 0 | MLS SCOPE: REPLACEMENT OF A SINGLE FURNACE LICENSE NUMBER: H00014 ¦ SCOPE ITEM: FURNACES / AIR HANDLERS / RTUS
010-106241-00 | 010-N258E-22300 | 2023-05-11 | EMLSR2319644 |  | 0 | Building Permit/Plan Review: PLEX2317007 MLS Scope: Electric for Solar Photovoltaic (PV) System
010-106242-00 | 010-N258E-22200 | 2024-09-25 | PMLSR2438887 |  | 0 | MLS Scope: Gas Water Heater Replacement
010-106248-00 | 010-N258E-21600 | 2023-06-16 | DEMO2325236 |  | 1000 | DEMOLITION OF A 1 STORY 700 SQ FT GARAGE TO A OWNER OCCUPIED SINGLE FAMILY DWELLING MID EAST AREA COMMISSION COMPLETION OF THE WORK DESCRIBED ON THIS PERMIT, INCLUDING ALL REQUIRED INSPECTIONS AND APPROVALS, WILL COMPLY BUILDING ORDER #UNSF2300183
010-106252-00 | 010-N258E-04600 | 2024-06-07 | MMLSR2423409 |  | 0 | MLS Scope: Replacement of a Single A/C Unit or Heat Pump License Number: H00425 ¦ Scope Item: air conditioning (including condensers, evaporators, compressors)
010-106253-00 | 010-N258E-04500 | 2021-06-29 | DMGR2124731 |  | 32 | Plan Approval: Final Reviewed For Compliance Under: 2019 Residential Code Of Ohio Description Of Work: Repair damage to a 2-story, single family residence. Scope of work includes removing and replacing 3 sheets of drywall per attached drawings. T
010-106255-00 | 010-N258E-04300 | 2023-11-01 | RSWDR2346429 |  | 6289 | Remove existing shingle roof to deck and replace with new felt underlayment, ice barrier membrane at eave, necessary flashings, and new asphalt shingles. Work to comply with RCO chapter 9 & Manufacture installation instructions.
010-106261-00 | 010-N258E-03700 | 2019-07-05 | MMLSR1912954 |  | 0 | MLS SCOPE: REPLACEMENT OF A SINGLE FURNACE, A/C AND/OR HEAT PUMP LICENSE NUMBER: H00020 ¦ SCOPE ITEM: AIR CONDITIONING (INCLUDING CONDENSERS, EVAPORATORS, COMPRESSORS)
010-106262-00 | 010-N258E-03600 | 2019-03-13 | RSWDR1900818 |  | 6781 | Remove existing 5 window(s), 0 door(s) and replace with new. Work to comply with RCO 612, RCO 308, and RCO 113.6.1 with a U Value of 0.35 or Better.
010-106270-00 | 010-N258E-06400 | 2021-08-13 | RSWDR2131920 |  | 20000 | Remove existing 9 window(s), 0 door(s) and replace with new. Work to comply with RCO 612, RCO 308, and RCO 113.6.1 with a U Value of 0.35 or Better.Windows Info: Remove and replace windows Remove existing exterior wall covering system and replace with
010-106275-00 | 010-N258E-05900 | 2022-01-04 | EMLSR2202215 |  | 0 | BUILDING PERMIT/PLAN REVIEW: PLEX2149450 MLS SCOPE: ELECTRIC FOR SOLAR PHOTOVOLTAIC (PV) SYSTEM
010-106276-00 | 010-N258E-05800 | 2020-05-08 | RSWDR2001779 |  | 16000 | REMOVE EXISTING SHINGLE ROOF TO DECK AND REPLACE WITH NEW FELT UNDERLAYMENT, ICE BARRIER MEMBRANE AT EAVE, NECESSARY FLASHINGS, AND NEW ASPHALT SHINGLES. WORK TO COMPLY WITH RCO CHAPTER 9 & MANUFACTURE INSTALLATION INSTRUCTIONS.
010-106280-00 | 010-N258E-05400 | 2023-03-24 | RSWDR2312808 |  | 2500 | Remove existing exterior wall covering system and replace with new exterior siding over an approved water-resistive barrier. Work to comply with RCO 703. Siding Info: REPLACING THE SIDING.
010-106282-00 | 010-N258E-05200 | 2020-04-20 | MMLSR2007536 |  | 0 | MLS SCOPE: REPLACEMENT OF A SINGLE FURNACE, A/C AND/OR HEAT PUMP LICENSE NUMBER: H00150 ¦ SCOPE ITEM: FURNACES / AIR HANDLERS / RTUS
010-106285-00 | 010-N258E-21500 | 2023-08-14 | RSWDR2334241 |  | 4095 | Remove existing 5 window(s), 2 door(s) and replace with new. Work to comply with RCO 612, RCO 308, and RCO 113.6.1 with a U Value of 0.35 or Better.Windows Info: LIVING ROOM, (3) BEDROOMS Doors Info: FRONT ENTRY, SIDE ENTRY
010-106289-00 | 010-N258E-21100 | 2019-04-15 | RSWDR1901488 |  | 5276 | Remove existing shingle roof to deck and replace with new felt underlayment, ice barrier membrane at eave, necessary flashings, and new asphalt shingles. Work to comply with RCO chapter 9 & Manufacture installation instructions.Roof Info: REMOVE AND REPL
010-106290-00 | 010-N258E-21000 | 2023-07-07 | RSWDR2328110 |  | 11530 | REMOVE EXISTING SHINGLE ROOF TO DECK AND REPLACE WITH NEW FELT UNDERLAYMENT, ICE BARRIER MEMBRANE AT EAVE, NECESSARY FLASHINGS, AND NEW ASPHALT SHINGLES. WORK TO COMPLY WITH RCO CHAPTER 9 & MANUFACTURE INSTALLATION INSTRUCTIONS.
010-106293-00 | 010-N258E-20700 | 2022-05-31 | PMLSR2221894 |  | 0 | MLS SCOPE: WATER HEATER REPLACEMENT
010-106297-00 | 010-N258E-20300 | 2024-11-14 | RSWDR2445317 |  | 10898 | Remove existing shingle roof to deck and replace with new felt underlayment, ice barrier membrane at eave, necessary flashings, and new asphalt shingles. Work to comply with RCO chapter 9 & Manufacture installation instructions.Roof Info: Remove and Repl
010-106299-00 | 010-N258E-20100 | 2021-05-11 | MMLSR2117046 |  | 0 | MLS Scope: Replacement of a Single Furnace License Number: H00425 ¦ Scope Item: furnaces / air handlers / RTUs
010-106302-00 | 010-N258E-19800 | 2024-04-29 | RSWDR2417317 |  | 7821 | Remove existing shingle roof to deck and replace with new felt underlayment, ice barrier membrane at eave, necessary flashings, and new asphalt shingles. Work to comply with RCO chapter 9 & Manufacture installation instructions.
010-106303-00 | 010-N258E-19700 | 2023-10-13 | EMEPR2343728 |  | 0 | REPLACE STOLEN PANEL
010-106304-00 | 010-N258E-09900 | 2019-10-09 | RSWDR1905185 |  | 18678 | REMOVE EXISTING EXTERIOR WALL COVERING SYSTEM AND REPLACE WITH NEW EXTERIOR SIDING OVER AN APPROVED WATER-RESISTIVE BARRIER. WORK TO COMPLY WITH RCO 703. REMOVE EXISTING SHINGLE ROOF TO DECK AND REPLACE WITH NEW FELT UNDERLAYMENT, ICE BARRIER MEMBRANE
010-106306-00 | 010-N258E-10100 | 2021-01-25 | RSWDR2102540 |  | 10047 | Remove existing shingle roof to deck and replace with new felt underlayment, ice barrier membrane at eave, necessary flashings, and new asphalt shingles. Work to comply with RCO chapter 9 & Manufacture installation instructions.Roof Info: Remove and repl
010-106306-00 | 010-N258E-10100 | 2022-04-13 | PMEPR2215280 |  | 0 | REPLACE EXISTING TUB WITH ACRYLIC SHOWER BASE AND WALL SURROUND, REPLACE EXISTING VALVE FIXTURE (CONNECT TO EXISTING DRAIN AND EXISTING SUPPLY LINES).
010-106310-00 | 010-N258E-10500 | 2019-01-10 | PMLSR1900659 |  | 0 | MLS Scope: Water Heater Replacement
010-106313-00 | 010-N258E-10800 | 2023-12-19 | RSWDR2352278 |  | 4500 | Remove existing 8 window(s), 0 door(s) and replace with new. Work to comply with RCO 612, RCO 308, and RCO 113.6.1 with a U Value of 0.35 or Better. Windows Info: BACK SIDE, LEFT AND RIGHT SIDE, FRONT OF HOUSE..
010-106314-00 | 010-N258E-10900 | 2023-05-15 | RSWDR2320102 |  | 10000 | REMOVE EXISTING 13 WINDOW(S), 0 DOOR(S) AND REPLACE WITH NEW. WORK TO COMPLY WITH RCO 612, RCO 308, AND RCO 113.6.1 WITH A U VALUE OF 0.35 OR BETTER. WINDOWS INFO: NEW WINDOWS. REMOVE EXISTING EXTERIOR WALL COVERING SYSTEM AND REPLACE WITH NEW EXTERIOR
010-106320-00 | 010-N258E-11500 | 2022-07-17 | RSWDR2228789 |  | 10000 | REMOVE EXISTING SHINGLE ROOF TO DECK AND REPLACE WITH NEW FELT UNDERLAYMENT, ICE BARRIER MEMBRANE AT EAVE, NECESSARY FLASHINGS, AND NEW ASPHALT SHINGLES. WORK TO COMPLY WITH RCO CHAPTER 9 & MANUFACTURE INSTALLATION INSTRUCTIONS.
010-106321-00 | 010-N258E-11600 | 2022-09-13 | MMLSR2236787 |  | 0 | MLS SCOPE: REPLACEMENT OF A SINGLE FURNACE, A/C AND/OR HEAT PUMP LICENSE NUMBER: H00846 ¦ SCOPE ITEM: FURNACES / AIR HANDLERS / RTUS
010-106325-00 | 010-N258E-12000 | 2019-06-17 | MMLSR1911543 |  | 0 | MLS SCOPE: REPLACEMENT OF A SINGLE A/C UNIT OR HEAT PUMP LICENSE NUMBER: H00306 ¦ SCOPE ITEM: FURNACES / AIR HANDLERS / RTUS
010-106325-00 | 010-N258E-12000 | 2019-06-14 | EMEPR1911524 |  | 0 | INSTALL 200 AMP SERVICE
010-106327-00 | 010-N258E-12200 | 2021-04-26 | PMEPR2114872 |  | 0 | -Break up concrete -Repair 28 ft of 3 inch galvanized with schedule 40 pipe and fittings
010-106329-00 | 010-N258E-12400 | 2023-07-22 | MMLSR2330521 |  | 0 | MLS Scope: Replacement of a Single Furnace, A/C and/or Heat Pump License Number: H00425 ¦ Scope Item: air conditioning (including condensers, evaporators, compressors)
010-106333-00 | 010-N258E-12800 | 2024-04-25 | RSWDR2416926 |  | 18727 | Remove existing 14 window(s), 0 door(s) and replace with new. Work to comply with RCO 612, RCO 308, and RCO 113.6.1 with a U Value of 0.35 or Better.Windows Info: Addison 1 3 Part Slider Configuration: 1/4 - 1/2 - 1/4 Grids: None Glass: Extreme 2 Pane/L
010-106334-00 | 010-N258E-12900 | 2019-07-10 | MMLSR1913312 |  | 0 | MLS Scope: Replacement of a Single A/C Unit or Heat Pump License Number: H00150 ¦ Scope Item: air conditioning (including condensers, evaporators, compressors)
010-106335-00 | 010-N258E-13000 | 2022-06-01 |  |  |  | RECK 2023 FOR COMPL OF DWLG
010-106335-00 | 010-N258E-13000 | 2021-04-30 | MMEPR2115750 |  | 0 | BUILDING PERMIT/PLAN REVIEW: NEWR2100304 COMPLETE NEW CONSTRUCTION, DUCTWORK, FURNACE INSTALL, AND AC UNIT LICENSE NUMBER: HO9999
010-106335-00 | 010-N258E-13000 | 2021-04-30 | MMEPR2115750 |  | 0 | BUILDING PERMIT/PLAN REVIEW: NEWR2100304 COMPLETE NEW CONSTRUCTION, DUCTWORK, FURNACE INSTALL, AND AC UNIT LICENSE NUMBER: HO9999
010-106335-00 | 010-N258E-13000 | 2021-04-30 | PMEPR2115755 |  | 0 | BUILDING PERMIT/PLAN REVIEW: NEWR2100304 COMPLETE NEW CONSTRUCTION, PLUMBING TO BEDONE IN BASEMENT BATH, 1ST FLOOR BATHS, KITCHEN, 2ND FLOOR BATHS AND ATTIC BATH
010-106335-00 | 010-N258E-13000 | 2021-04-30 | PMEPR2115755 |  | 0 | BUILDING PERMIT/PLAN REVIEW: NEWR2100304 COMPLETE NEW CONSTRUCTION, PLUMBING TO BEDONE IN BASEMENT BATH, 1ST FLOOR BATHS, KITCHEN, 2ND FLOOR BATHS AND ATTIC BATH
010-106335-00 | 010-N258E-13000 | 2021-04-30 | EMEPR2115752 |  | 0 | BUILDING PERMIT/PLAN REVIEW: NEWR2100304 NEW WIRIUNG OF ENTIRE HOUSE AND NEW BRAKER
010-106335-00 | 010-N258E-13000 | 2021-04-30 | EMEPR2115752 |  | 0 | BUILDING PERMIT/PLAN REVIEW: NEWR2100304 NEW WIRIUNG OF ENTIRE HOUSE AND NEW BRAKER
010-106343-00 | 010-N258E-07400 | 2021-10-23 | MMLSR2142015 |  | 0 | MLS Scope: Replacement of a Single Furnace, A/C and/or Heat Pump License Number: H00425 ¦ Scope Item: air conditioning (including condensers, evaporators, compressors)
010-106344-00 | 010-N258E-07500 | 2021-08-30 | RSWDR2134406 |  | 435 | Remove existing 0 window(s), 1 door(s) and replace with new. Work to comply with RCO 612, RCO 308, and RCO 113.6.1 with a U Value of 0.35 or Better.
010-106345-00 | 010-N258E-07600 | 2019-01-10 | PMLSR1900638 |  | 0 | MLS Scope: Water Heater Replacement
010-106345-00 | 010-N258E-07600 | 2024-04-02 | EMEPR2413713 |  | 0 | INSTALL/REPLACE UP TO 200 AMP METER BASE REPLACE 2 OVERHEAD RISER WITH PVC
010-106358-00 | 010-N258E-08900 | 2021-12-03 | MMLSR2147626 |  | 0 | MLS SCOPE: REPLACEMENT OF A SINGLE FURNACE, A/C AND/OR HEAT PUMP LICENSE NUMBER: H00425 ¦ SCOPE ITEM: AIR CONDITIONING (INCLUDING CONDENSERS, EVAPORATORS, COMPRESSORS)
010-106364-00 | 010-N258E-09500 | 2021-03-22 | MMLSR2109931 |  | 0 | MLS Scope: Replacement of a Single Furnace, A/C and/or Heat Pump License Number: H00425 ¦ Scope Item: air conditioning (including condensers, evaporators, compressors)
010-106367-00 | 010-N258E-09800 | 2024-08-06 | PMEPR2431219 |  | 0 | Replacing defective and corroded materials with schedule 40 PVC pipe and fittings. Replacing section of underground tub drain tying on to existing vents and branch lines. Replacing existing standard gas water heater. All materials to comply with Ohio Plu
010-106373-00 | 010-N258E-18000 | 2020-07-15 | PMLSR2014169 |  | 0 | MLS SCOPE: WATER HEATER REPLACEMENT
010-106373-00 | 010-N258E-18000 | 2020-07-30 | PMLSR2015426 |  | 0 | MLS SCOPE: WATER HEATER REPLACEMENT
010-106373-00 | 010-N258E-18000 | 2020-07-30 | MMLSR2015425 |  | 0 | MLS SCOPE: REPLACEMENT OF A SINGLE FURNACE LICENSE NUMBER: H00402 ¦ SCOPE ITEM: FURNACES / AIR HANDLERS / RTUS
010-106373-00 | 010-N258E-18000 | 2020-07-15 | MMLSR2014163 |  | 0 | MLS SCOPE: REPLACEMENT OF A SINGLE FURNACE LICENSE NUMBER: H00402 ¦ SCOPE ITEM: FURNACES / AIR HANDLERS / RTUS
010-106377-00 | 010-N258E-17600 | 2020-01-16 | MMLSR2001114 |  | 0 | MLS SCOPE: REPLACEMENT OF A SINGLE FURNACE LICENSE NUMBER: H00150 ¦ SCOPE ITEM: FURNACES / AIR HANDLERS / RTUS
010-106382-00 | 010-N258E-17100 | 2022-08-02 | RSWDR2231215 |  | 1500 | REMOVE EXISTING SHINGLE ROOF TO DECK AND REPLACE WITH NEW FELT UNDERLAYMENT, ICE BARRIER MEMBRANE AT EAVE, NECESSARY FLASHINGS, AND NEW ASPHALT SHINGLES. WORK TO COMPLY WITH RCO CHAPTER 9 & MANUFACTURE INSTALLATION INSTRUCTIONS.
010-106384-00 | 010-N258E-16900 | 2019-07-02 | MMLSR1912751 |  | 0 | MLS Scope: Replacement of a Single Furnace License Number: H00287 ¦ Scope Item: furnaces / air handlers / RTUs
010-106385-00 | 010-N258E-16800 | 2020-10-30 | MMLSR2022755 |  | 0 | MLS SCOPE: REPLACEMENT OF A SINGLE FURNACE, A/C AND/OR HEAT PUMP LICENSE NUMBER: H00470 ¦ SCOPE ITEM: AIR CONDITIONING (INCLUDING CONDENSERS, EVAPORATORS, COMPRESSORS)
010-106388-00 | 010-N258E-16500 | 2024-02-26 | PMLSR2408575 |  | 0 | MLS SCOPE: WATER HEATER REPLACEMENT
010-106388-00 | 010-N258E-16500 | 2024-02-26 | MMLSR2408567 |  | 0 | MLS SCOPE: REPLACEMENT OF A SINGLE FURNACE, A/C AND/OR HEAT PUMP LICENSE NUMBER: H00855 ¦ SCOPE ITEM: AIR CONDITIONING (INCLUDING CONDENSERS, EVAPORATORS, COMPRESSORS) LICENSE NUMBER: H00855 ¦ SCOPE ITEM: FURNACES / AIR HANDLERS / RTUS
010-106389-00 | 010-N258E-16400 | 2022-04-11 | RSWDR2214854 |  | 6000 | REMOVE EXISTING SHINGLE ROOF TO DECK AND REPLACE WITH NEW FELT UNDERLAYMENT, ICE BARRIER MEMBRANE AT EAVE, NECESSARY FLASHINGS, AND NEW ASPHALT SHINGLES. WORK TO COMPLY WITH RCO CHAPTER 9 & MANUFACTURE INSTALLATION INSTRUCTIONS.ROOF INFO: REMOVE AND REPL
010-106390-00 | 010-N258E-16300 | 2019-07-12 | PMLSR1913538 |  | 0 | MLS Scope: Water Heater Replacement
010-106390-00 | 010-N258E-16300 | 2024-10-08 | EMEPR2440632 |  | 0 | BUILDING PERMIT/PLAN REVIEW: DMGR2435935 ROUGH AND FINISH WIRE PER PLANS
010-106390-00 | 010-N258E-16300 | 2024-05-14 | ACS2419604 |  | 13623 | PLAN REVIEW/BUILDING ORDER: UNSF2400141 ACS ONLY, UNSAFE ORDER. - SERVPRO TO REMOVE ATTIC INSULATION, PORTIONS OF THE CEILINGS, AND WALLS IN 3 ROOMS. NO NEW WORK TO OCCUR. PROCEED AT OWN RISK. NO REMOVAL OR ALTERATIONS TO LOAD-BEARING MEMBERS. COM
010-106390-00 | 010-N258E-16300 | 2024-06-03 | EMEPR2422599 |  | 0 | USING EXISTING SERVICE, CAP OFF AFFECTEDCIRCUITS AND RESTORE POWER TO UNAFFECTED CIRCUITS ONLY- COMPLETION OF THE WORK DESCRIBED IN THIS PERMIT WILL NOT COMPLY BUILDING ORDER UNSF2400141.
010-106390-00 | 010-N258E-16300 | 2024-09-04 | DMGR2435935 |  | 55440 | REVIEWED FOR COMPLIANCE UNDER: 2019 RESIDENTIAL CODE OF OHIO USE/OCCUPANCY GROUP: 1, 2, 3 FAMILY DWELLING CONSTRUCTION TYPE: V-B DESCRIPTION OF WORK: ALTER A 1 STORY FRAMED, 1 FAMILY DWELLING BY REPAIRING DUE TO HOUSE FIRE. SCOPE OF WORK TO INCLUDE
010-106391-00 | 010-N258E-16200 | 2020-03-20 | PMLSR2005953 |  | 0 | MLS SCOPE: WATER HEATER REPLACEMENT
010-106391-00 | 010-N258E-16200 | 2022-07-12 | MMLSR2228132 |  | 0 | MLS SCOPE: REPLACEMENT OF A SINGLE A/C UNIT OR HEAT PUMP LICENSE NUMBER: H00056 ¦ SCOPE ITEM: AIR CONDITIONING (INCLUDING CONDENSERS, EVAPORATORS, COMPRESSORS)
010-106392-00 | 010-N258E-19600 | 2021-07-14 | RSWDR2127186 |  | 2700 | Remove existing 1 window(s), 0 door(s) and replace with new. Work to comply with RCO 612, RCO 308, and RCO 113.6.1 with a U Value of 0.35 or Better.Windows Info: 1 Triple Double Hung in the Living Room
010-106395-00 | 010-N258E-19300 | 2020-09-09 | RSWDR2004484 |  | 5000 | REMOVE EXISTING SHINGLE ROOF TO DECK AND REPLACE WITH NEW FELT UNDERLAYMENT, ICE BARRIER MEMBRANE AT EAVE, NECESSARY FLASHINGS, AND NEW ASPHALT SHINGLES. WORK TO COMPLY WITH RCO CHAPTER 9 & MANUFACTURE INSTALLATION INSTRUCTIONS.
010-106396-00 | 010-N258E-19200 | 2019-04-09 | EMEPR1906582 |  | 0 | NEW METER CAN AND RISER
010-106400-00 | 010-N258E-18800 | 2020-02-26 | MMLSR2004195 |  | 0 | REPLACEMENT OF A SINGLE FURNACE LICENSE NUMBER: H00425 COMPLETION OF THE WORK DESCRIBED ON THIS PERMIT DOES NOT COMPLY BUILDING ORDER NUMBER SRTN2000016 OR ANY OTHER BUILDING ORDER NUMBER ASSOCIATED WITH THIS PARCEL.
010-106400-00 | 010-N258E-18800 | 2020-01-24 | RSWDR2000317 |  | 8000 | REMOVE EXISTING 2 WINDOW(S), 0 DOOR(S) AND REPLACE WITH NEW. WORK TO COMPLY WITH RCO 612, RCO 308, AND RCO 113.6.1 WITH A U VALUE OF 0.35 OR BETTER. REMOVE EXISTING EXTERIOR WALL COVERING SYSTEM AND REPLACE WITH NEW EXTERIOR SIDING OVER AN APPROVED WAT
010-106400-00 | 010-N258E-18800 | 2020-02-10 | EMEPR2003019 |  | 0 | LIGHT FIXTURES COMPLETION OF THE WORK DESCRIBED ON THIS PERMIT DOES NOT COMPLY BUILDING ORDER NUMBER SRTN2000016 OR ANY OTHER BUILDING ORDER NUMBER ASSOCIATED WITH THIS PARCEL.
010-106400-00 | 010-N258E-18800 | 2020-02-10 | PMEPR2003020 |  | 0 | CHANGE FAUCET, TOILET COMPLETION OF THE WORK DESCRIBED ON THIS PERMIT DOES NOT COMPLY BUILDING ORDER NUMBER SRTN2000016 OR ANY OTHER BUILDING ORDER NUMBER ASSOCIATED WITH THIS PARCEL.
010-106401-00 | 010-N258E-18700 | 2023-10-16 | RSWDR2344005 |  | 40000 | REMOVE EXISTING 13 WINDOW(S), 2 DOOR(S) AND REPLACE WITH NEW. WORK TO COMPLY WITH RCO 612, RCO 308, AND RCO 113.6.1 WITH A U VALUE OF 0.35 OR BETTER. WINDOWS INFO: REMOVE OLD WINDOWS INSTALL NEW EXTREME LOW & VINLY WINDOWS WITH NEW TRIM INSIDE . DOORS
010-106405-00 | 010-N258E-14900 | 2022-06-01 |  |  | 40000 | RECK 2023 FOR COMPL OF INT REMOD
010-106405-00 | 010-N258E-14900 | 2021-07-26 | DMGR2128830 |  | 40000 | PLAN APPROVAL: FINAL REVIEWED FOR COMPLIANCE UNDER: 2019 RESIDENTIAL CODE OF OHIO USE/OCCUPANCY GROUP: 1, 2, 3 FAMILY DWELLING CONSTRUCTION TYPE: V-B DESCRIPTION OF WORK: ALTER A 1 STORY FRAMED, 1 FAMILY DWELLING: PROJECT SCOPE IS TO REPAIR FIRE
010-106405-00 | 010-N258E-14900 | 2021-11-12 | PMEPR2145130 |  | 0 | REPLACE ALL WATER LINES IN WITH PEX REPLACE FIXTURES WHERE NEEDED
010-106405-00 | 010-N258E-14900 | 2021-11-04 | EMEPR2143932 |  | 0 | BUILDING PERMIT/PLAN REVIEW: DMGR2128830 RE-WIRE RE-CONSTRUCTED DAMAGED AREA AS REQUIRED
010-106410-00 | 010-N258E-15400 | 2023-03-28 | MMLSR2313203 |  | 0 | MLS Scope: Replacement of a Single Furnace, A/C and/or Heat Pump License Number: H00855 ¦ Scope Item: air conditioning (including condensers, evaporators, compressors) License Number: H00855 ¦ Scope Item: furnaces / air handlers / RTUs
010-106414-00 | 010-N258E-15800 | 2023-01-11 | EMEPR2303163 |  | 0 | REPLACE 100 AMP FEDERAL PACIFIC PANEL WITH NEW SERVICE
010-106415-00 | 010-N258E-15900 | 2019-08-19 | EMEPR1916581 |  | 0 | BUILDING PERMIT/PLAN REVIEW: DMGR1904067 UNSF1900064 ROUGH AND FINISH WIRE ELECTRICALLY TO REPAIR FIRE DAMAGE AND REPLACE 100 AMP SERVICE
010-106415-00 | 010-N258E-15900 | 2019-10-28 | MMLSR1922054 |  | 0 | BUILDING PERMIT/PLAN REVIEW: DMGR1904067 REPLACEMENT OF A SINGLE FURNACE LICENSE NUMBER: H00172
010-106415-00 | 010-N258E-15900 | 2019-04-30 | DMGR1904067 |  | 100000 | ALTER A 1-STORY SINGLE FAMILY DWELLING BY REPAIRING DAMAGE CAUSED BY FIRE: DESCRIPTION OF WORK INCLUDES * REPAIR ALL DAMAGE FRAMING AND REBUILD THE ATTACHED GARAGE * POUR NEW GARAGE FOUNDATION * INSTALL NEW ELECTRIC SERVICE PANEL, REPLACE DAMAGE ELE
010-106415-00 | 010-N258E-15900 | 2019-10-28 | MMLSR1922054 |  | 0 | BUILDING PERMIT/PLAN REVIEW: DMGR1904067 REPLACEMENT OF A SINGLE FURNACE LICENSE NUMBER: H00172
010-106415-00 | 010-N258E-15900 | 2019-10-23 | PMEPR1921714 |  | 0 | BUILDING PERMIT/PLAN REVIEW: DMGR1904067 INSTALLING NEW PLUMBING FIXTURES IN BATHROOMS, KITCHEN, AND NEW WATER HEATER
010-106415-00 | 010-N258E-15900 | 2020-02-25 | MMLSR2004059 |  | 0 | REPLACEMENT OF A SINGLE A/C UNIT OR HEAT PUMP LICENSE NUMBER: H00240 DMGR1904067 COMPLETION OF THE WORK DESCRIBED ON THIS PERMIT DOES NOT COMPLY BUILDING ORDER #UNSF1900064 OR ANY OTHER BUILDING ORDER ASSOCIATED WITH THIS PARCEL.
010-106415-00 | 010-N258E-15900 | 2020-07-16 |  |  | 100000 | CHECK FOR COMPLETION OF FIRE DAMAGE REPAIRS VALUE 100,000
010-106419-00 | 010-N258E-13400 | 2021-12-02 | RSWDR2147480 |  | 6755 | REMOVE EXISTING SHINGLE ROOF TO DECK AND REPLACE WITH NEW FELT UNDERLAYMENT, ICE BARRIER MEMBRANE AT EAVE, NECESSARY FLASHINGS, AND NEW ASPHALT SHINGLES. WORK TO COMPLY WITH RCO CHAPTER 9 & MANUFACTURE INSTALLATION INSTRUCTIONS.
010-106419-00 | 010-N258E-13400 | 2023-07-21 | EMEPR2330437 |  | 0 | 22KW GENERAC GENERATOR INSTALL LOAD CALCULATIONS REQUIRED AT TIME OF INSPECTION.
010-106419-00 | 010-N258E-13400 | 2023-09-07 | PMLSR2338149 |  | 0 | MLS SCOPE: WATER HEATER REPLACEMENT
010-106419-00 | 010-N258E-13400 | 2023-09-06 | MMLSR2337823 |  | 0 | MLS SCOPE: REPLACEMENT OF A SINGLE FURNACE LICENSE NUMBER: H01072 ¦ SCOPE ITEM: FURNACES / AIR HANDLERS / RTUS
010-106421-00 | 010-N258E-13600 | 2019-09-10 | RSWDR1904571 |  | 5425 | REMOVE EXISTING SHINGLE ROOF TO DECK AND REPLACE WITH NEW FELT UNDERLAYMENT, ICE BARRIER MEMBRANE AT EAVE, NECESSARY FLASHINGS, AND NEW ASPHALT SHINGLES. WORK TO COMPLY WITH RCO CHAPTER 9 & MANUFACTURE INSTALLATION INSTRUCTIONS.
010-106421-00 | 010-N258E-13600 | 2019-04-29 | MMLSR1907954 |  | 0 | MLS SCOPE: REPLACEMENT OF A SINGLE FURNACE LICENSE NUMBER: H00321 ¦ SCOPE ITEM: FURNACES / AIR HANDLERS / RTUS
010-106435-00 | 010-M170A-08100 | 2020-01-24 | PMEPR2001752 |  | 0 | BUILDING PERMIT/PLAN REVIEW: ALTR2000465 RELOCATE LAUNDRY BOX & BATHROOM FIXTURES AS NEEDED ON 1ST FLOOR
010-106435-00 | 010-M170A-08100 | 2020-11-17 | MMEPR2024171 |  | 0 | EXTEND GAS LINE TO RANGE LICENSE NUMBER: H00293 ¦ SCOPE ITEM: FUEL GAS OR LP GAS
010-106435-00 | 010-M170A-08100 | 2020-01-15 | ALTR2000465 |  | 60000 | PLAN APPROVAL: FINAL REVIEWED FOR COMPLIANCE UNDER: 2019 RESIDENTIAL CODE OF OHIO USE/OCCUPANCY GROUP: 1, 2, 3 FAMILY DWELLING CONSTRUCTION TYPE: V-B DESCRIPTION OF WORK: ALTER A 1 STORY FRAMED, 1 FAMILY DWELLING BY REMODELING THE KITCHEN AND BA
010-106435-00 | 010-M170A-08100 | 2020-01-27 | EMEPR2001834 |  | 0 | BUILDING PERMIT/PLAN REVIEW: ALTR2000465 RE WIRE OF A KITCHEN, BATHROOM AND LAUNDRY AREA.
010-106435-00 | 010-M170A-08100 | 2020-02-10 | MMEPR2002937 |  | 0 | BUILDING PERMIT/PLAN REVIEW: ALTR2000465 RELOCATE SUPPLY DUCT IN REMODELED BATHROOM, CAP OFF DUCT IN BATHROOM, INSTALL BATH FAN, VENT KITCHEN HOOD, ADD SUPPLY IN CLOSET LICENSE NUMBER: H00434 ¦ SCOPE ITEM: DUCTWORK / DAMPERS LICENSE NUMBER: H00434 ¦ S
010-106435-00 | 010-M170A-08100 | 2020-01-24 | PMEPR2001752 |  | 0 | BUILDING PERMIT/PLAN REVIEW: ALTR2000465 RELOCATE LAUNDRY BOX & BATHROOM FIXTURES AS NEEDED ON 1ST FLOOR
010-106438-00 | 010-N130B-14600 | 2023-09-11 | RSWDR2338593 |  | 10000 | Remove existing shingle roof to deck and replace with new felt underlayment, ice barrier membrane at eave, necessary flashings, and new asphalt shingles. Work to comply with RCO chapter 9 & Manufacture installation instructions.Roof Info: Shingle tear of
010-106439-00 | 010-N130B-14700 | 2024-09-03 | RSWDR2435926 |  | 9345 | REMOVE EXISTING SHINGLE ROOF TO DECK AND REPLACE WITH NEW FELT UNDERLAYMENT, ICE BARRIER MEMBRANE AT EAVE, NECESSARY FLASHINGS, AND NEW ASPHALT SHINGLES. WORK TO COMPLY WITH RCO CHAPTER 9 & MANUFACTURE INSTALLATION INSTRUCTIONS.
010-106441-00 | 010-N130B-14900 | 2021-10-12 | RSWDR2140370 |  | 2000 | Remove existing shingle roof to deck and replace with new felt underlayment, ice barrier membrane at eave, necessary flashings, and new asphalt shingles. Work to comply with RCO chapter 9 & Manufacture installation instructions.Roof Info: Rear slope of t
010-106442-00 | 010-N130B-15000 | 2021-08-23 | PMLSR2133289 |  | 0 | MLS Scope: Water Heater Replacement
010-106446-00 | 010-N130B-15500 | 2022-12-02 | MMLSR2247923 |  | 0 | MLS Scope: Replacement of a Single Furnace License Number: H00403 ¦ Scope Item: furnaces / air handlers / RTUs
010-106448-00 | 010-N130B-15700 | 2024-05-01 | RSWDR2417768 |  | 10900 | REMOVE EXISTING SHINGLE ROOF TO DECK AND REPLACE WITH NEW FELT UNDERLAYMENT, ICE BARRIER MEMBRANE AT EAVE, NECESSARY FLASHINGS, AND NEW ASPHALT SHINGLES. WORK TO COMPLY WITH RCO CHAPTER 9 & MANUFACTURE INSTALLATION INSTRUCTIONS.
010-106450-00 | 010-N130B-15900 | 2022-02-07 | MMLSR2206099 |  | 0 | MLS SCOPE: REPLACEMENT OF A SINGLE FURNACE, A/C AND/OR HEAT PUMP LICENSE NUMBER: H00425 ¦ SCOPE ITEM: AIR CONDITIONING (INCLUDING CONDENSERS, EVAPORATORS, COMPRESSORS)
010-106452-00 | 010-N130B-16100 | 2022-02-23 | RSWDR2208350 |  | 9800 | REMOVE EXISTING SHINGLE ROOF TO DECK AND REPLACE WITH NEW FELT UNDERLAYMENT, ICE BARRIER MEMBRANE AT EAVE, NECESSARY FLASHINGS, AND NEW ASPHALT SHINGLES. WORK TO COMPLY WITH RCO CHAPTER 9 & MANUFACTURE INSTALLATION INSTRUCTIONS.
010-106459-00 | 010-N130B-16900 | 2021-04-20 | RSWDR2114171 |  | 11900 | Remove existing shingle roof to deck and replace with new felt underlayment, ice barrier membrane at eave, necessary flashings, and new asphalt shingles. Work to comply with RCO chapter 9 & Manufacture installation instructions.Roof Info: GUTTERS DETACH
010-106464-00 | 010-N253-19600 | 2021-09-02 | ALTR2134973 |  | 50000 | PLAN APPROVAL: FINAL REVIEWED FOR COMPLIANCE UNDER: 2019 RESIDENTIAL CODE OF OHIO DESCRIPTION OF WORK: ALTER A 1 STORY FRAME, 1 FAMILY DWELLING BY RENOVATING/CREATING KITCHEN, 2 BATHROOMS, AND LAUNDRY ROOM. WORK INCLUDES FRAMING, ELECTRIC, PLUMBING,
010-106464-00 | 010-N253-19600 | 2021-12-14 | PMEPR2149055 |  | 0 | BUILDING PERMIT/PLAN REVIEW: ALTR2134973 INSTALLING NEW PLUMBING FIXTURES IN SAME EXISTING LOCATIONS IN KITCHEN, MASTER BATH, AND HALL BATH. INSTALLING NEW PLUMBING FOR NEW 1ST FLOOR LAUNDRY.
010-106464-00 | 010-N253-19600 | 2019-03-29 | RSWDR1901135 |  | 12000 | Remove existing shingle roof to deck and replace with new felt underlayment, ice barrier membrane at eave, necessary flashings, and new asphalt shingles. Work to comply with RCO chapter 9 & Manufacture installation instructions.
010-106464-00 | 010-N253-19600 | 2021-11-17 | EMEPR2145771 |  | 0 | BUILDING PERMIT/PLAN REVIEW: ALTR2134973 ROUGH AND FINISH WIRE KITCHEN AND BATHROOMS REMODEL. UPGRADE EXISTING 100 AMP SERVICE TO A 200 AMP SERVICE.
010-106464-00 | 010-N253-19600 | 2021-04-05 | MMLSR2111965 |  | 0 | MLS SCOPE: REPLACEMENT OF A SINGLE FURNACE, A/C AND/OR HEAT PUMP LICENSE NUMBER: H00124 ¦ SCOPE ITEM: AIR CONDITIONING (INCLUDING CONDENSERS, EVAPORATORS, COMPRESSORS)
010-106465-00 | 010-N253-19500 | 2021-06-23 | MMLSR2123771 |  | 0 | MLS Scope: Replacement of a Single Furnace, A/C and/or Heat Pump License Number: H01006 ¦ Scope Item: air conditioning (including condensers, evaporators, compressors)
010-106466-00 | 010-N253-19400 | 2020-02-27 | EMEPR2004302 |  | 0 | PANEL CHANGE FROM OUTDATED TO NEW 30 SPACE 150 AMP MAIN BREAKER PANEL
010-106467-00 | 010-N253-19300 | 2021-10-25 | PMLSR2142206 |  | 0 | MLS Scope: Water Heater Replacement
010-106472-00 | 010-N253-18800 | 2019-06-13 | MMLSR1911365 |  | 0 | MLS Scope: Replacement of a Single A/C Unit or Heat Pump License Number: H00434 ¦ Scope Item: air conditioning (including condensers, evaporators, compressors)
010-106472-00 | 010-N253-18800 | 2023-01-18 | PMEPR2303946 |  | 0 | INSTALLN NEW TANKLESS WATER HEATER NEW SHOWER VALVE STACK REPLACMENT WITH SCH 4O PVC PIPING
010-106473-00 | 010-N253-18700 | 2019-12-03 |  |  | 100000 | COMPL OF INT REMOD
010-106473-00 | 010-N253-18700 | 2019-05-13 | ACS1904636 |  | 0 | ACS WITHIN EXISTING STORY SFD. WORK TO INCLUDE REMOVING OF NON-LOAD BEARING WALLS. APPLICANT PROCEEDS AT OWN RISK. REFERANCE B.P. & C.C. 4113.39. VALID FOR 45 DAYS FROM 05/13/2019
010-106473-00 | 010-N253-18700 | 2019-05-13 | ALTR1904634 |  | 100000 | ALTER A 1-STORY SINGLE FAMILY DWELLING : SCOPE OF WORK INCLUDES * BUILD A 1-STORY ADDITION ON THE REAR OF THE HOUSE FOR BEDROOMS AND BATHROOMS * BUILD A 1:12 RAMP WITH COMPOSITE DECKING * INTERIOR RENOVATIONS * FIRE SUPPRESSION SYSTEM IN THE BASE
010-106473-00 | 010-N253-18700 | 2019-07-11 | EMLSR1913446 |  | 0 | MLS SCOPE: TEMPORARY/FREESTANDING SERVICE (UP TO 200 AMPS DURING CONSTRUCTION)
010-106473-00 | 010-N253-18700 | 2019-07-12 | FSUPR1907058 |  | 0 | 2709 TALISMAN CT. 39 SPRINKLERS. REFERENCE BLDG. PERMIT #ALTR1904634. INSTALL NFPA 13D SPRINKLER SYSTEM IN EXISTING REMODELED 1 FAMILY DWELLING. CREATIVE HOUSING. SPRINKLER SYSTEM: NON REQUIRED NFPA 13D, SUPPLIED BY ON-SITE 300 GALLON STORAGE TANK
010-106473-00 | 010-N253-18700 | 2019-07-12 | FSUPR1907058 |  | 0 | 2709 TALISMAN CT. 39 SPRINKLERS. REFERENCE BLDG. PERMIT #ALTR1904634. INSTALL NFPA 13D SPRINKLER SYSTEM IN EXISTING REMODELED 1 FAMILY DWELLING. CREATIVE HOUSING. SPRINKLER SYSTEM: NON REQUIRED NFPA 13D, SUPPLIED BY ON-SITE 300 GALLON STORAGE TANK
010-106473-00 | 010-N253-18700 | 2019-10-03 | EMEPR1920212 |  | 0 | BUILDING PERMIT/PLAN REVIEW: ALTR1904634 WIRED NEW ADDITION TO HOME AND REWIRED EXISTING HOME WHERE NECESSARY INSTALL NEW 200 AMP DISCONNECT OVERHEAD SERVICE
010-106473-00 | 010-N253-18700 | 2019-09-11 | MMEPR1918294 |  | 0 | BUILDING PERMIT/PLAN REVIEW: ALTR1904634 REWORK EXISTING LINES FOR RELOCATION OF FURNACE AND HOT WATER HEATER. LICENSE NUMBER: P00091 ¦ SCOPE ITEM: FUEL GAS OR LP GAS
010-106473-00 | 010-N253-18700 | 2019-09-13 | MMEPR1918558 |  | 0 | BUILDING PERMIT/PLAN REVIEW: ALTR1904634 INSTALL FURNACE, A/C, DUCTWORK VENT, 3 FANS LICENSE NUMBER: H00916
010-106473-00 | 010-N253-18700 | 2019-09-13 | MMEPR1918558 |  | 0 | BUILDING PERMIT/PLAN REVIEW: ALTR1904634 INSTALL FURNACE, A/C, DUCTWORK VENT, 3 FANS LICENSE NUMBER: H00916
010-106473-00 | 010-N253-18700 | 2019-09-11 | PMEPR1918292 |  | 0 | BUILDING PERMIT/PLAN REVIEW: ALTR1904634 PLUMBING- REPLACE C.I. DWV WITH PVC PIPE ADDING A BATHROOM AND REDOING COPPER WATER LINES.
010-106473-00 | 010-N253-18700 | 2019-09-17 | PMLSR1918760 |  | 0 | BUILDING PERMIT/PLAN REVIEW: ALTR1904634 MLS SCOPE: BACKFLOW PREVENTER NEW OR REPLACEMENT
010-106477-00 | 010-N253-18300 | 2023-06-14 | PMLSR2324693 |  | 0 | MLS Scope: Water Heater Replacement
010-106477-00 | 010-N253-18300 | 2024-08-02 | PMEPR2430846 |  | 0 | REPLACE TUB WITH NEW SHOWER PAN AND VALVE
010-106480-00 | 010-N253-18000 | 2020-08-03 | MMLSR2015605 |  | 0 | MLS SCOPE: REPLACEMENT OF A SINGLE FURNACE, A/C AND/OR HEAT PUMP LICENSE NUMBER: H00192 ¦ SCOPE ITEM: AIR CONDITIONING (INCLUDING CONDENSERS, EVAPORATORS, COMPRESSORS) LICENSE NUMBER: H00192 ¦ SCOPE ITEM: FURNACES / AIR HANDLERS / RTUS
010-106481-00 | 010-N253-17900 | 2023-04-26 | MMLSR2317331 |  | 0 | MLS Scope: Replacement of a Single A/C Unit or Heat Pump License Number: H00150 ¦ Scope Item: furnaces / air handlers / RTUs
010-106481-00 | 010-N253-17900 | 2022-10-03 | MMLSR2239551 |  | 0 | MLS SCOPE: REPLACEMENT OF A SINGLE FURNACE LICENSE NUMBER: H00150 ¦ SCOPE ITEM: FURNACES / AIR HANDLERS / RTUS
010-106481-00 | 010-N253-17900 | 2020-09-17 | PMLSR2019180 |  | 0 | NULL MLS SCOPE: WATER HEATER REPLACEMENT
010-106482-00 | 010-M190-08400 | 2020-07-24 | RSWDR2003474 |  | 2350 | REMOVE EXISTING SHINGLE ROOF TO DECK AND REPLACE WITH NEW FELT UNDERLAYMENT, ICE BARRIER MEMBRANE AT EAVE, NECESSARY FLASHINGS, AND NEW ASPHALT SHINGLES. WORK TO COMPLY WITH RCO CHAPTER 9 & MANUFACTURE INSTALLATION INSTRUCTIONS.ROOF INFO: SHINGLE TEAR OF
010-106486-00 | 010-N253-17400 | 2021-05-13 | MMLSR2117482 |  | 0 | MLS Scope: Replacement of a Single Furnace, A/C and/or Heat Pump License Number: H00855 ¦ Scope Item: air conditioning (including condensers, evaporators, compressors) License Number: H00855 ¦ Scope Item: furnaces / air handlers / RTUs
010-106488-00 | 010-J057-04200 | 2019-09-03 | RSWDR1904416 |  | 15000 | REMOVE EXISTING 18 WINDOW(S), 5 DOOR(S) AND REPLACE WITH NEW. WORK TO COMPLY WITH RCO 612, RCO 308, AND RCO 113.6.1 WITH A U VALUE OF 0.35 OR BETTER. WINDOWS INFO: ALL WINDOWS INCLUDING BASEMENT BLOCK . DOORS INFO: FRONT, 2 SIDE, REAR AND GARAGE. REMOV
010-106488-00 | 010-J057-04200 | 2019-10-22 | MMEPR1921648 |  | 0 | INSTALLING 2 FURNACE AND 2 A/C WITH DUCTWORK AND DUCTING EXHAUST FANS LICENSE NUMBER: H00625
010-106488-00 | 010-J057-04200 | 2020-02-12 | ALTR1912479 |  |  | ALTER A 2 STORY MASONRY FRAMED, 1 FAMILY DWELLING BY REMODELING THE INTERIOR. SCOPE OF WORK INCLUDES NEW WALLS, DRYWALL, SOME INSULATION, PLUMBING, AND ELECTRICAL. ELECTRICAL LIGHTING AND RECEPTACLES WILL BE INSTALLED PER NEC. SEPARATE ELECTRIC AND PLUM
010-106488-00 | 010-J057-04200 | 2019-11-22 | ALTR1912479 |  | 100000 | ALTER A 2 STORY MASONRY FRAMED, 1 FAMILY DWELLING BY REMODELING THE INTERIOR. SCOPE OF WORK INCLUDES NEW WALLS, DRYWALL, SOME INSULATION, PLUMBING, AND ELECTRICAL. ELECTRICAL LIGHTING AND RECEPTACLES WILL BE INSTALLED PER NEC. SEPARATE ELECTRIC AND PLUM
010-106488-00 | 010-J057-04200 | 2019-11-25 | EMEPR1924501 |  | 0 | BUILDING PERMIT/PLAN REVIEW: ALTR1912479 INSTALL NEW WIRING IN DEMO AREAS OF PROPERTY. NOT ALL WALL ARE BEING OPENED, SOME ARE CAPPED. SERVICE WAS COMPLETED UNDER DIFFERENT PERMIT
010-106488-00 | 010-J057-04200 | 2019-12-20 |  |  |  | REMOD
010-106488-00 | 010-J057-04200 | 2019-12-03 | PMLSR1924973 |  | 0 | WATER HEATER REPLACEMENT
010-106488-00 | 010-J057-04200 | 2019-12-05 | PMEPR1925245 |  | 0 | BUILDING PERMIT/PLAN REVIEW: ALTR1912479 INSTALLING ALL DWV AND H2O LINES WITHIN BUILDING CODE AND APPROVED PIPES AND FITTINGS
010-106488-00 | 010-J057-04200 | 2019-12-03 | MMEPR1924971 |  | 0 | GAS LINE INSPECTION LICENSE NUMBER: H00625
010-106492-00 | 010-N253-12100 | 2021-09-28 | PMEPR2138398 |  | 0 | -install backwater valve -re run part of 4 piping running to stacks and floor drain -move toilet using pvc plastic pipe and fittings
010-106493-00 | 010-N253-12000 | 2020-03-30 | RSWDR2001184 |  | 13118 | REMOVE EXISTING SHINGLE ROOF TO DECK AND REPLACE WITH NEW FELT UNDERLAYMENT, ICE BARRIER MEMBRANE AT EAVE, NECESSARY FLASHINGS, AND NEW ASPHALT SHINGLES. WORK TO COMPLY WITH RCO CHAPTER 9 & MANUFACTURE INSTALLATION INSTRUCTIONS.ROOF INFO: REMOVE EXISTING
010-106498-00 | 010-N253-11500 | 2020-06-17 | MMLSR2011771 |  | 0 | MLS SCOPE: REPLACEMENT OF A SINGLE FURNACE, A/C AND/OR HEAT PUMP LICENSE NUMBER: H00124 ¦ SCOPE ITEM: FURNACES / AIR HANDLERS / RTUS
010-106498-00 | 010-N253-11500 | 2020-06-17 | MMLSR2011769 |  | 0 | NULL MLS SCOPE: REPLACEMENT OF A SINGLE FURNACE, A/C AND/OR HEAT PUMP LICENSE NUMBER: H00124 ¦ SCOPE ITEM: AIR CONDITIONING (INCLUDING CONDENSERS, EVAPORATORS, COMPRESSORS)
010-106498-00 | 010-N253-11500 | 2023-05-18 | RSWDR2320766 |  | 17037 | Remove existing shingle roof to deck and replace with new felt underlayment, ice barrier membrane at eave, necessary flashings, and new asphalt shingles. Work to comply with RCO chapter 9 & Manufacture installation instructions.
010-106499-00 | 010-N253-11400 | 2020-07-21 | MMLSR2014544 |  | 0 | MLS SCOPE: REPLACEMENT OF A SINGLE FURNACE, A/C AND/OR HEAT PUMP LICENSE NUMBER: H00150 ¦ SCOPE ITEM: FURNACES / AIR HANDLERS / RTUS
010-106499-00 | 010-N253-11400 | 2022-05-23 | PMEPR2220881 |  | 0 | REPLACING 10’ OF 4” CAST IRON STACK WITH A MIXTURE OF 3” AND 4” PVC. INSTALL NEW CLEAN OUT AT THE BASE OF THE STACK REPLACE TOILET BEND. BAND ON TOP 2” GALV VENT REPLACE 10’ OF GALVANIZED LAV LINE WITH 1-1/2” PVC. BAND ONTO VENT IN WALL REPLACE REMAIN
010-106499-00 | 010-N253-11400 | 2024-07-05 | RSWDR2427742 |  | 1461 | REMOVE EXISTING 1 WINDOW(S), 0 DOOR(S) AND REPLACE WITH NEW. WORK TO COMPLY WITH RCO 612, RCO 308, AND RCO 113.6.1 WITH A U VALUE OF 0.35 OR BETTER.
010-106500-00 | 010-N253-11300 | 2019-01-25 | RSWDR1900262 |  | 6000 | Remove existing 3 window(s), 0 door(s) and replace with new. Work to comply with RCO 612, RCO 308, and RCO 113.6.1 with a U Value of 0.35 or Better.
010-106502-00 | 010-O054DD-58900 | 2020-09-29 | FALRC2009311 |  | 0 | ALTER EXISTING FIRE ALARM SYSTEM BY REPLACING EXISTING FIRE ALARM CONTROL PANEL WITH A NEW ONE. STAND ALONE PERMIT. FIELD VERIFY SMOKE DETECTOR ABOVE PANEL PER OBC 907.4.1. SECTION 901.7 OF THE OHIO FIRE CODE REQUIRES THE FIRE CODE OFFICIAL TO BE NOTIFIE
010-106502-00 | 010-O054DD-58900 | 2020-09-29 | FALRC2009311 |  | 0 | ALTER EXISTING FIRE ALARM SYSTEM BY REPLACING EXISTING FIRE ALARM CONTROL PANEL WITH A NEW ONE. STAND ALONE PERMIT. FIELD VERIFY SMOKE DETECTOR ABOVE PANEL PER OBC 907.4.1. SECTION 901.7 OF THE OHIO FIRE CODE REQUIRES THE FIRE CODE OFFICIAL TO BE NOTIFIE
010-106502-00 | 010-O054DD-58900 | 2019-07-30 | PMLSR1914948 |  | 0 | MLS SCOPE: WATER HEATER REPLACEMENT
010-106502-00 | 010-O054DD-58900 | 2024-09-18 | EMEPC2437977 |  | 0 | BUILDING PERMIT/PLAN REVIEW: DMGC2426319 INSTALLATION OF RECEPTACLES IN NEW WALL.
010-106503-00 | 010-N253-11100 | 2019-09-30 | MMLSR1919755 |  | 0 | MLS SCOPE: REPLACEMENT OF A SINGLE FURNACE, A/C AND/OR HEAT PUMP LICENSE NUMBER: H00150 ¦ SCOPE ITEM: FURNACES / AIR HANDLERS / RTUS
010-106504-00 | 010-N253-11000 | 2019-09-12 | RSWDR1904637 |  | 2200 | REMOVE EXISTING 3 WINDOW(S), 0 DOOR(S) AND REPLACE WITH NEW. WORK TO COMPLY WITH RCO 612, RCO 308, AND RCO 113.6.1 WITH A U VALUE OF 0.35 OR BETTER.WINDOWS INFO: REMOVE EXISTING WINDOWS AND REPLACE WITH NEW
010-106506-00 | 010-N253-10800 | 2021-09-23 | EMEPR2137698 |  | 0 | Electric to sump pump outlet and alarm
010-106506-00 | 010-N253-10800 | 2021-08-19 | PMEPR2132813 |  | 0 | DRY BASEMENT. Install 4” backwater valve with high water alarm. Tie on to existing 4” cast iron piping and install new schedule 40 PVC pipe and fittings. Install new sump pit and sump pump with 1 ½” check valve and schedule 40 PVC pipe and fittings.
010-106507-00 | 010-N253-10700 | 2023-05-12 | PMLSR2319782 |  | 0 | MLS Scope: Water Heater Replacement
010-106508-00 | 010-N253-10600 | 2024-06-26 | RSWDR2426292 |  | 17892 | REMOVE EXISTING SHINGLE ROOF TO DECK AND REPLACE WITH NEW FELT UNDERLAYMENT, ICE BARRIER MEMBRANE AT EAVE, NECESSARY FLASHINGS, AND NEW ASPHALT SHINGLES. WORK TO COMPLY WITH RCO CHAPTER 9 & MANUFACTURE INSTALLATION INSTRUCTIONS.ROOF INFO: 905.1.2 ICE BAR
010-106509-00 | 010-N253-10500 | 2020-01-08 | MMLSR2000546 |  | 0 | MLS SCOPE: REPLACEMENT OF A SINGLE FURNACE LICENSE NUMBER: H00300 ¦ SCOPE ITEM: FURNACES / AIR HANDLERS / RTUS
010-106511-00 | 010-N253-10300 | 2021-10-29 | MMLSR2143162 |  | 0 | null MLS Scope: Replacement of a Single Furnace License Number: H00150 ¦ Scope Item: furnaces / air handlers / RTUs
010-106512-00 | 010-N253-00900 | 2022-06-23 | PMEPR2225558 |  | 0 | REPAIR SECTION OF DEFECTIVE BUILDING DRAIN. ALL NEW DWV PIPE AND FITTINGS WILL COMPLY WITH ONE OF THE REFERENCED STANDARDS LISTED IN OPC TABLE 702.1, TABLE 702.2, AND 702.4 AS APPLICABLE. FINAL PLUMBING INSPECTION REQUIRED.
010-106512-00 | 010-N253-00900 | 2020-01-14 | MMLSR2000870 |  | 0 | MLS SCOPE: REPLACEMENT OF A SINGLE FURNACE LICENSE NUMBER: H00150 ¦ SCOPE ITEM: FURNACES / AIR HANDLERS / RTUS
010-106512-00 | 010-N253-00900 | 2024-11-15 | PMLSR2445489 |  | 0 | MLS SCOPE: ELECTRIC WATER HEATER REPLACEMENT
010-106512-00 | 010-N253-00900 | 2023-09-05 | MMLSR2337609 |  | 0 | MLS SCOPE: REPLACEMENT OF A SINGLE A/C UNIT OR HEAT PUMP LICENSE NUMBER: H00150 ¦ SCOPE ITEM: FURNACES / AIR HANDLERS / RTUS
010-106512-00 | 010-N253-00900 | 2023-08-28 | RSWDR2336436 |  | 16670 | REMOVE EXISTING SHINGLE ROOF TO DECK AND REPLACE WITH NEW FELT UNDERLAYMENT, ICE BARRIER MEMBRANE AT EAVE, NECESSARY FLASHINGS, AND NEW ASPHALT SHINGLES. WORK TO COMPLY WITH RCO CHAPTER 9 & MANUFACTURE INSTALLATION INSTRUCTIONS.
010-106513-00 | 010-N128G-07700 | 2020-11-02 | MMLSR2022820 |  | 0 | MLS SCOPE: REPLACEMENT OF A SINGLE FURNACE, A/C AND/OR HEAT PUMP LICENSE NUMBER: H00150 ¦ SCOPE ITEM: FURNACES / AIR HANDLERS / RTUS
010-106513-00 | 010-N128G-07700 | 2021-09-27 | RSWDR2138262 |  | 32500 | Remove existing shingle roof to deck and replace with new felt underlayment, ice barrier membrane at eave, necessary flashings, and new asphalt shingles. Work to comply with RCO chapter 9 & Manufacture installation instructions.Roof Info: SHINGLE TEAR OF
010-106515-00 | 010-N253-00700 | 2021-10-26 | RSWDR2142456 |  | 19380 | Remove existing shingle roof to deck and replace with new felt underlayment, ice barrier membrane at eave, necessary flashings, and new asphalt shingles. Work to comply with RCO chapter 9 & Manufacture installation instructions.
010-106518-00 | 010-N253-00400 | 2021-03-23 | DECKR2110255 |  | 2200 | Plan Approval: Final Reviewed For Compliance Under: 2019 Residential Code Of Ohio Use/Occupancy Group: 1, 2, 3 Family Dwelling Construction Type: V-B Description Of Work: Alter a 1 Story Masonry Framed, 1 Family Dwelling by building a temporary
010-106520-00 | 010-N253-00200 | 2024-10-30 | RSWDR2443361 |  | 18333 | REMOVE EXISTING SHINGLE ROOF TO DECK AND REPLACE WITH NEW FELT UNDERLAYMENT, ICE BARRIER MEMBRANE AT EAVE, NECESSARY FLASHINGS, AND NEW ASPHALT SHINGLES. WORK TO COMPLY WITH RCO CHAPTER 9 & MANUFACTURE INSTALLATION INSTRUCTIONS.ROOF INFO: REMOVING OLD AS
010-106520-00 | 010-N253-00200 | 2024-09-15 | RSWDR2437392 |  | 7602 | REMOVE EXISTING SHINGLE ROOF TO DECK AND REPLACE WITH NEW FELT UNDERLAYMENT, ICE BARRIER MEMBRANE AT EAVE, NECESSARY FLASHINGS, AND NEW ASPHALT SHINGLES. WORK TO COMPLY WITH RCO CHAPTER 9 & MANUFACTURE INSTALLATION INSTRUCTIONS.ROOF INFO: REMOVE AND REPL
010-106521-00 | 010-N253-00100 | 2019-01-22 |  |  |  | REPLACE FURNACE/AC
010-106524-00 | 010-N253-20100 | 2020-07-22 | RSWDR2003403 |  | 14455 | REMOVE EXISTING SHINGLE ROOF TO DECK AND REPLACE WITH NEW FELT UNDERLAYMENT, ICE BARRIER MEMBRANE AT EAVE, NECESSARY FLASHINGS, AND NEW ASPHALT SHINGLES. WORK TO COMPLY WITH RCO CHAPTER 9 & MANUFACTURE INSTALLATION INSTRUCTIONS.
010-106525-00 | 010-N253-20200 | 2023-06-08 | PMLSR2323761 |  | 0 | MLS Scope: Water Heater Replacement
010-106526-00 | 010-N253-20300 | 2021-11-04 | PMEPR2143899 |  | 0 | REPLACE EXISTING TUB WITH ACRYLIC TUB AND WALL SURROUND, REPLACE EXISTING VALVE FIXTURE (CONNECT TO EXISTING DRAIN AND EXISTING SUPPLY LINES).
010-106526-00 | 010-N253-20300 | 2023-11-02 | RSWDR2346613 |  | 6100 | REMOVE EXISTING 4 WINDOW(S), 0 DOOR(S) AND REPLACE WITH NEW. WORK TO COMPLY WITH RCO 612, RCO 308, AND RCO 113.6.1 WITH A U VALUE OF 0.35 OR BETTER.WINDOWS INFO: REMOVE 1 CASEMENT, PICTURE, CASEMENT WINDOW SET AND REPLACE WITH A 3 LITE SLIDER ON FRONT S
010-106528-00 | 010-N253-20500 | 2021-10-06 | MMLSR2139525 |  | 0 | MLS Scope: Replacement of a Single Furnace License Number: H00020 ¦ Scope Item: furnaces / air handlers / RTUs
010-106528-00 | 010-N253-20500 | 2020-02-20 | PMLSR2003776 |  | 0 | MLS SCOPE: WATER HEATER REPLACEMENT
010-106529-00 | 010-N253-20600 | 2021-10-27 | MMLSR2142547 |  | 0 | MLS Scope: Replacement of a Single Furnace License Number: H00150 ¦ Scope Item: furnaces / air handlers / RTUs
010-106529-00 | 010-N253-20600 | 2019-09-18 | RSWDR1904744 |  | 716 | REMOVE EXISTING 1 WINDOW(S), 0 DOOR(S) AND REPLACE WITH NEW. WORK TO COMPLY WITH RCO 612, RCO 308, AND RCO 113.6.1 WITH A U VALUE OF 0.35 OR BETTER.
010-106530-00 | 010-N253-20700 | 2022-08-30 | RSWDR2235074 |  | 17940 | REMOVE EXISTING SHINGLE ROOF TO DECK AND REPLACE WITH NEW FELT UNDERLAYMENT, ICE BARRIER MEMBRANE AT EAVE, NECESSARY FLASHINGS, AND NEW ASPHALT SHINGLES. WORK TO COMPLY WITH RCO CHAPTER 9 & MANUFACTURE INSTALLATION INSTRUCTIONS.
010-106530-00 | 010-N253-20700 | 2021-07-01 | PMEPR2125325 |  | 0 | install acrylic tub liner and wall surround over existing tub and wall, replace existing valve fixture (connect to existing drain and existing supply lines)
010-106534-00 | 010-N253-21100 | 2021-10-28 | MMLSR2142740 |  | 0 | MLS Scope: Replacement of a Single Furnace, A/C and/or Heat Pump License Number: H00855 ¦ Scope Item: air conditioning (including condensers, evaporators, compressors) License Number: H00855 ¦ Scope Item: furnaces / air handlers / RTUs
010-106537-00 | 010-N253-21400 | 2024-05-01 | RSWDR2417804 |  | 482 | REMOVE EXISTING 0 WINDOW(S), 1 DOOR(S) AND REPLACE WITH NEW. WORK TO COMPLY WITH RCO 612, RCO 308, AND RCO 113.6.1 WITH A U VALUE OF 0.35 OR BETTER.
010-106538-00 | 010-N253-21500 | 2021-09-03 | RSWDR2135363 |  | 16161 | Remove existing shingle roof to deck and replace with new felt underlayment, ice barrier membrane at eave, necessary flashings, and new asphalt shingles. Work to comply with RCO chapter 9 & Manufacture installation instructions.Roof Info: Remove and repl
010-106540-00 | 010-N253-15200 | 2021-02-23 | RSWDR2106362 |  | 11550 | Remove existing shingle roof to deck and replace with new felt underlayment, ice barrier membrane at eave, necessary flashings, and new asphalt shingles. Work to comply with RCO chapter 9 & Manufacture installation instructions.
010-106541-00 | 010-N253-15300 | 2023-03-31 | PMLSR2313715 |  | 0 | MLS Scope: Water Heater Replacement
010-106547-00 | 010-N253-15900 | 2024-11-21 | PMEPI2446350 |  | 6000 | INSTALL SUMP SYSTEM WITH 35 LNFT BASEMENT GUTTER
010-106549-00 | 010-N253-16100 | 2019-07-26 | PMLSR1914726 |  | 0 | MLS Scope: Water Heater Replacement
010-106551-00 | 010-N253-16300 | 2023-01-17 | PMLSR2303777 |  | 0 | MLS Scope: Water Heater Replacement
010-106553-00 | 010-N253-16500 | 2023-03-30 | MMLSR2313562 |  | 0 | MLS Scope: Replacement of a Single A/C Unit or Heat Pump License Number: H00589 ¦ Scope Item: air conditioning (including condensers, evaporators, compressors)
010-106553-00 | 010-N253-16500 | 2020-09-23 | RSWDR2004782 |  | 17000 | REMOVE EXISTING SHINGLE ROOF TO DECK AND REPLACE WITH NEW FELT UNDERLAYMENT, ICE BARRIER MEMBRANE AT EAVE, NECESSARY FLASHINGS, AND NEW ASPHALT SHINGLES. WORK TO COMPLY WITH RCO CHAPTER 9 & MANUFACTURE INSTALLATION INSTRUCTIONS.
010-106553-00 | 010-N253-16500 | 2024-01-29 | PMLSR2405117 |  | 0 | MLS SCOPE: WATER HEATER REPLACEMENT
010-106556-00 | 010-N253-16800 | 2022-12-27 | PMEPR2250790 |  | 0 | REPLACING CORRODED / DEFECTIVE PIPING MATERIALS, REPLACING 30 FEET OF UNDER GROUND BUILDING DRAIN. REPLACING STAND PIPE FOR LAUNDRY AND FLOOR DRAIN IN BASEMENT AREA. REPLACING BRANCH LINES TO LAVATORY SINK , TOILET , BATH TUB AND SANITARY STACK IN CRAWL
010-106557-00 | 010-N253-16900 | 2020-08-04 | PMLSR2015753 |  | 0 | MLS SCOPE: WATER HEATER REPLACEMENT
010-106558-00 | 010-N253-17000 | 2022-09-23 | MMLSR2238292 |  | 0 | MLS SCOPE: REPLACEMENT OF A SINGLE FURNACE, A/C AND/OR HEAT PUMP LICENSE NUMBER: H00855 ¦ SCOPE ITEM: AIR CONDITIONING (INCLUDING CONDENSERS, EVAPORATORS, COMPRESSORS) LICENSE NUMBER: H00855 ¦ SCOPE ITEM: FURNACES / AIR HANDLERS / RTUS
010-106559-00 | 010-N253-17100 | 2022-04-21 | PMEPR2216425 |  | 0 | INSTALL ACRYLIC TUB LINER AND WALL SURROUND OVER EXISTING TUB AND WALL, REPLACE EXISTING VALVE FIXTURE (CONNECT TO EXISTING DRAIN AND EXISTING SUPPLY LINES)
010-106562-00 | 010-N253-12800 | 2024-11-26 | MMLSR2446774 |  | 0 | MLS SCOPE: REPLACEMENT OF A SINGLE FURNACE, A/C AND/OR HEAT PUMP LICENSE NUMBER: H00425 ¦ SCOPE ITEM: AIR CONDITIONING (INCLUDING CONDENSERS, EVAPORATORS, COMPRESSORS)
010-106567-00 | 010-N253-13300 | 2020-07-09 | MMLSR2013649 |  | 0 | MLS SCOPE: REPLACEMENT OF A SINGLE FURNACE, A/C AND/OR HEAT PUMP LICENSE NUMBER: H00124 ¦ SCOPE ITEM: AIR CONDITIONING (INCLUDING CONDENSERS, EVAPORATORS, COMPRESSORS)
010-106567-00 | 010-N253-13300 | 2020-07-09 | MMLSR2013650 |  | 0 | MLS SCOPE: REPLACEMENT OF A SINGLE FURNACE, A/C AND/OR HEAT PUMP LICENSE NUMBER: H00124 ¦ SCOPE ITEM: FURNACES / AIR HANDLERS / RTUS
010-106567-00 | 010-N253-13300 | 2022-08-15 | PMEPR2232879 |  | 0 | REPLACE KITCHEN SINK DRAIN LINE WITH PVC PIPING FROM UNDER KS TO STACK TIE BACK ON TO EXISTING VENT WITH TRANSITION BAND
010-106568-00 | 010-N253-13400 | 2020-06-14 | RSWDR2002496 |  | 1500 | REMOVE EXISTING 3 WINDOW(S), 0 DOOR(S) AND REPLACE WITH NEW. WORK TO COMPLY WITH RCO 612, RCO 308, AND RCO 113.6.1 WITH A U VALUE OF 0.35 OR BETTER.
010-106568-00 | 010-N253-13400 | 2020-11-10 | RSWDR2005891 |  | 8000 | REMOVE EXISTING SHINGLE ROOF TO DECK AND REPLACE WITH NEW FELT UNDERLAYMENT, ICE BARRIER MEMBRANE AT EAVE, NECESSARY FLASHINGS, AND NEW ASPHALT SHINGLES. WORK TO COMPLY WITH RCO CHAPTER 9 & MANUFACTURE INSTALLATION INSTRUCTIONS.
010-106570-00 | 010-N253-13600 | 2023-08-07 | MMLSR2333336 |  | 0 | MLS Scope: Replacement of a Single Furnace, A/C and/or Heat Pump License Number: H00855 ¦ Scope Item: air conditioning (including condensers, evaporators, compressors) License Number: H00855 ¦ Scope Item: furnaces / air handlers / RTUs
010-106570-00 | 010-N253-13600 | 2024-02-08 | RSWDR2406517 |  | 17889 | REMOVE EXISTING SHINGLE ROOF TO DECK AND REPLACE WITH NEW FELT UNDERLAYMENT, ICE BARRIER MEMBRANE AT EAVE, NECESSARY FLASHINGS, AND NEW ASPHALT SHINGLES. WORK TO COMPLY WITH RCO CHAPTER 9 & MANUFACTURE INSTALLATION INSTRUCTIONS.ROOF INFO: REMOVE AND REPL
010-106571-00 | 010-N253-13700 | 2020-09-15 | RSWDR2004591 |  | 11300 | REMOVE EXISTING SHINGLE ROOF TO DECK AND REPLACE WITH NEW FELT UNDERLAYMENT, ICE BARRIER MEMBRANE AT EAVE, NECESSARY FLASHINGS, AND NEW ASPHALT SHINGLES. WORK TO COMPLY WITH RCO CHAPTER 9 & MANUFACTURE INSTALLATION INSTRUCTIONS.ROOF INFO: REMOVE AND REPL
010-106571-00 | 010-N253-13700 | 2019-11-15 | MMLSR1923611 |  | 0 | MLS SCOPE: REPLACEMENT OF A SINGLE FURNACE LICENSE NUMBER: H00150 ¦ SCOPE ITEM: FURNACES / AIR HANDLERS / RTUS
010-106572-00 | 010-N253-13800 | 2020-07-15 | PMEPR2014155 |  | 0 | INSTALL ACRYLIC TUB LINER AND WALL SURROUND OVER EXISTING TUB AND WALL, REPLACE EXISTING VALVE FIXTURE (CONNECT TO EXISTING DRAIN AND EXISTING SUPPLY LINES). ANY NEW WATER DISTRIBUTION PIPE AND FITTINGS WILL COMPLY WITH ONE OF THE REFERENCED STANDARDS LI
010-106573-00 | 010-N253-13900 | 2019-04-10 |  |  |  | FOR DECK COMPL
010-106573-00 | 010-N253-13900 | 2022-05-25 | DECKR2221252 |  | 5000 | ALTER A 1 STORY FRAMED, 1 FAMILY DWELLING BY BUILDING A 16’X22’ WOOD FRAME ATTACHED DECK ON THE REAR OF THE HOUSE. ALL WOOD IN CONTACT WITH THE GROUND MUST BE PRESSURE OR PRESERVATIVE TREATED WOOD. GUARD AND HANDRAILS SHALL BE INSTALLED PER RCO 311 AND 3
010-106573-00 | 010-N253-13900 | 2023-05-15 | MMLSR2320087 |  | 0 | MLS Scope: Replacement of a Single A/C Unit or Heat Pump License Number: H01127 ¦ Scope Item: air conditioning (including condensers, evaporators, compressors)
010-106574-00 | 010-N253-14000 | 2021-11-23 | PMLSR2146450 |  | 0 | MLS SCOPE: WATER HEATER REPLACEMENT
010-106574-00 | 010-N253-14000 | 2021-07-06 | RSWDR2125753 |  | 600 | Remove existing 0 window(s), 1 door(s) and replace with new. Work to comply with RCO 612, RCO 308, and RCO 113.6.1 with a U Value of 0.35 or Better. Doors Info: REMOVE AND REPLACE REAR ENTRY DOOR
010-106574-00 | 010-N253-14000 | 2023-10-03 | EMEPR2342007 |  | 0 | 100 AMP TO 200 AMP SERVICE CHANGE
010-106575-00 | 010-N253-14100 | 2021-11-16 | PMLSR2145543 |  | 0 | MLS SCOPE: WATER HEATER REPLACEMENT
010-106576-00 | 010-N253-14200 | 2022-10-04 | RSWDR2239701 |  | 17283 | REMOVE EXISTING SHINGLE ROOF TO DECK AND REPLACE WITH NEW FELT UNDERLAYMENT, ICE BARRIER MEMBRANE AT EAVE, NECESSARY FLASHINGS, AND NEW ASPHALT SHINGLES. WORK TO COMPLY WITH RCO CHAPTER 9 & MANUFACTURE INSTALLATION INSTRUCTIONS.
010-106580-00 | 010-N253-14600 | 2019-06-11 | RSWDR1902808 |  | 8200 | Install new asphalt shingle roof over existing roof. Two asphalt shingle roofs maximum permitted per RCO 907.3. Work to comply with RCO chapter 9.
010-106581-00 | 010-N253-14700 | 2023-05-12 | EMEPR2319836 |  | 0 | GENERATOR INSTALL LOAD CALCULATIONS REQUIRED AT TIME OF INSPECTION.
010-106582-00 | 010-N253-14800 | 2021-12-20 | PMLSR2149684 |  | 0 | MLS SCOPE: WATER HEATER REPLACEMENT
010-106583-00 | 010-N253-14900 | 2024-03-11 | MMLSR2410716 |  | 0 | MLS SCOPE: REPLACEMENT OF A SINGLE FURNACE LICENSE NUMBER: H00411 ¦ SCOPE ITEM: FURNACES / AIR HANDLERS / RTUS
010-106599-00 | 010-M172B-27800 | 2024-06-13 | RSWDR2424396 |  | 15000 | Remove existing exterior wall covering system and replace with new exterior siding over an approved water-resistive barrier. Work to comply with RCO 703.Siding Info: remove and replace siding Remove existing shingle roof to deck and replace with new f
010-106600-00 | 010-M172B-27900 | 2024-07-11 | MMLSR2428584 |  | 0 | MLS Scope: Replacement of a Single Furnace, A/C and/or Heat Pump License Number: H01127 ¦ Scope Item: air conditioning (including condensers, evaporators, compressors)
010-106602-00 | 010-M172B-28100 | 2022-03-14 | PMLSR2210847 |  | 0 | MLS SCOPE: WATER HEATER REPLACEMENT
010-106606-00 | 010-M172B-28500 | 2023-08-14 | PMLSR2334336 |  | 0 | MLS Scope: Water Heater Replacement
010-106607-00 | 010-M172B-28600 | 2022-01-07 | PMLSR2202663 |  | 0 | MLS SCOPE: WATER HEATER REPLACEMENT
010-106607-00 | 010-M172B-28600 | 2021-03-24 | RSWDR2110275 |  | 380 | Remove existing 0 window(s), 1 door(s) and replace with new. Work to comply with RCO 612, RCO 308, and RCO 113.6.1 with a U Value of 0.35 or Better.
010-106607-00 | 010-M172B-28600 | 2023-06-20 | EMEPR2325478 |  | 0 | Replace 100 AMP panel, AFCI breakers, meter base, service entry wire, complete grounding system, whole home surge protector
010-106609-00 | 010-M172B-28800 | 2022-12-02 | PMEPR2248000 |  | 0 | BUILDING PERMIT/PLAN REVIEW: ALTR2244890 PER APPROVED PLANS COMPLETION OF THE WORK DESCRIBED ON THIS PERMIT DOES NOT COMPLY BUILDING ORDER NUMBER UNSF22200153 OR ANY OTHER BUILDING ORDER NUMBER ASSOCIATED WITH THIS PARCEL.
010-106609-00 | 010-M172B-28800 | 2022-12-02 | PMEPR2248000 |  | 0 | BUILDING PERMIT/PLAN REVIEW: ALTR2244890 PER APPROVED PLANS COMPLETION OF THE WORK DESCRIBED ON THIS PERMIT DOES NOT COMPLY BUILDING ORDER NUMBER UNSF22200153 OR ANY OTHER BUILDING ORDER NUMBER ASSOCIATED WITH THIS PARCEL.
010-106609-00 | 010-M172B-28800 | 2022-09-27 | ACS2238791 |  | 500 | PLAN REVIEW/BUILDING ORDER: UNSF2200153 ADVANCED CONSTRUCTION START WITHIN THE INTERIOR ONLY IN AN EXISTING ONE FAMILY DWELLING FOR INSPECTION AND INSURANCE AS A RESULT OF FIRE DAMAGE. WORK INCLUDES REMOVAL OF NON-LOAD BEARING WALLS AND NON-FIRE RATED W
010-106609-00 | 010-M172B-28800 | 2022-12-02 | MMEPR2247997 |  | 0 | BUILDING PERMIT/PLAN REVIEW: ALTR2244890 PER APPROVED PLANS LICENSE NUMBER: HO9999 COMPLETION OF THE WORK DESCRIBED ON THIS PERMIT DOES NOT COMPLY BUILDING ORDER NUMBER UNSF22200153 OR ANY OTHER BUILDING ORDER NUMBER ASSOCIATED WITH THIS PARCEL.
010-106609-00 | 010-M172B-28800 | 2022-12-02 | MMEPR2247997 |  | 0 | BUILDING PERMIT/PLAN REVIEW: ALTR2244890 PER APPROVED PLANS LICENSE NUMBER: HO9999 COMPLETION OF THE WORK DESCRIBED ON THIS PERMIT DOES NOT COMPLY BUILDING ORDER NUMBER UNSF22200153 OR ANY OTHER BUILDING ORDER NUMBER ASSOCIATED WITH THIS PARCEL.
010-106609-00 | 010-M172B-28800 | 2022-12-02 | EMEPR2247995 |  | 0 | BUILDING PERMIT/PLAN REVIEW: ALTR2244890 PER APPROVED PLANS COMPLETION OF THE WORK DESCRIBED ON THIS PERMIT DOES NOT COMPLY BUILDING ORDER NUMBER UNSF22200153 OR ANY OTHER BUILDING ORDER NUMBER ASSOCIATED WITH THIS PARCEL.
010-106609-00 | 010-M172B-28800 | 2022-12-02 | EMEPR2247995 |  | 0 | BUILDING PERMIT/PLAN REVIEW: ALTR2244890 PER APPROVED PLANS COMPLETION OF THE WORK DESCRIBED ON THIS PERMIT DOES NOT COMPLY BUILDING ORDER NUMBER UNSF22200153 OR ANY OTHER BUILDING ORDER NUMBER ASSOCIATED WITH THIS PARCEL.
010-106609-00 | 010-M172B-28800 | 2022-09-27 | ACS2238791 |  | 500 | PLAN REVIEW/BUILDING ORDER: UNSF2200153 ADVANCED CONSTRUCTION START WITHIN THE INTERIOR ONLY IN AN EXISTING ONE FAMILY DWELLING FOR INSPECTION AND INSURANCE AS A RESULT OF FIRE DAMAGE. WORK INCLUDES REMOVAL OF NON-LOAD BEARING WALLS AND NON-FIRE RATED W
010-106610-00 | 010-M172B-28900 | 2021-10-22 | EMEPR2141979 |  | 0 | Building Permit/Plan Review: ALTR2138717 TO INSTALL 1 ELECTRIC OUTLET FOR SUMP PUMP IN BASEMENT
010-106610-00 | 010-M172B-28900 | 2019-11-08 | RSWDR1905750 |  | 8400 | REMOVE EXISTING 11 WINDOW(S), 0 DOOR(S) AND REPLACE WITH NEW. WORK TO COMPLY WITH RCO 612, RCO 308, AND RCO 113.6.1 WITH A U VALUE OF 0.35 OR BETTER. WINDOWS INFO: BOTH LEVELS.
010-106610-00 | 010-M172B-28900 | 2021-09-30 | ALTR2138717 |  | 8710 | Plan Approval: Final Reviewed For Compliance Under: 2019 Residential Code Of Ohio Use/Occupancy Group: 1, 2, 3 Family Dwelling Construction Type: V-B Description Of Work: Alter a 1 Story Framed, 1 Family Dwelling by installing 6 Carbon Fiber Str
010-106611-00 | 010-M172B-29000 | 2024-09-09 | MMLSR2436558 |  | 0 | MLS SCOPE: REPLACEMENT OF A SINGLE A/C UNIT OR HEAT PUMP LICENSE NUMBER: H01127 ¦ SCOPE ITEM: AIR CONDITIONING (INCLUDING CONDENSERS, EVAPORATORS, COMPRESSORS)
010-106615-00 | 010-M172B-29400 | 2020-08-17 | ALTR2007641 |  | 2900 | PLAN APPROVAL: FINAL REVIEWED FOR COMPLIANCE UNDER: 2019 RESIDENTIAL CODE OF OHIO USE/OCCUPANCY GROUP: 1, 2, 3 FAMILY DWELLING CONSTRUCTION TYPE: V-B DESCRIPTION OF WORK: ALTER A 1 STORY FRAMED, 1 FAMILY DWELLING BY INSTALLING 5 STEEL I BEAMS O
010-106615-00 | 010-M172B-29400 | 2020-08-05 | EMEPR2015843 |  | 0 | BUILDING PERMIT/PLAN REVIEW: PMEPI2006311 INSTALL ELECTRICAL OUTLET FOR SUMP PUMP.
010-106615-00 | 010-M172B-29400 | 2020-07-14 | PMEPI2006311 |  | 10800 | ALT 1 STY SFD BY INSTALLING 124 LF OF IMG BASEMENT GUTTER INTERIOR PERIMETER DRAIN SUMP WELL AND PUMP
010-106620-00 | 010-M172B-29900 | 2024-01-31 | MMLSR2405439 |  | 0 | MLS SCOPE: REPLACEMENT OF A SINGLE FURNACE LICENSE NUMBER: H00951 ¦ SCOPE ITEM: FURNACES / AIR HANDLERS / RTUS
010-106623-00 | 010-M172B-30200 | 2024-08-14 | RSWDR2433057 |  | 18775 | REMOVE EXISTING SHINGLE ROOF TO DECK AND REPLACE WITH NEW FELT UNDERLAYMENT, ICE BARRIER MEMBRANE AT EAVE, NECESSARY FLASHINGS, AND NEW ASPHALT SHINGLES. WORK TO COMPLY WITH RCO CHAPTER 9 & MANUFACTURE INSTALLATION INSTRUCTIONS.ROOF INFO: REMOVING OLD AS
010-106623-00 | 010-M172B-30200 | 2022-01-17 | RSWDR2203613 |  | 4540 | REMOVE EXISTING 6 WINDOW(S), 0 DOOR(S) AND REPLACE WITH NEW. WORK TO COMPLY WITH RCO 612, RCO 308, AND RCO 113.6.1 WITH A U VALUE OF 0.35 OR BETTER.
010-106624-00 | 010-M172B-30300 | 2020-10-08 | MMLSR2020857 |  | 0 | MLS SCOPE: REPLACEMENT OF A SINGLE FURNACE, A/C AND/OR HEAT PUMP LICENSE NUMBER: H00169 ¦ SCOPE ITEM: AIR CONDITIONING (INCLUDING CONDENSERS, EVAPORATORS, COMPRESSORS)
010-106625-00 | 010-M172B-30400 | 2024-07-08 | MMLSR2427877 |  | 0 | MLS SCOPE: REPLACEMENT OF A SINGLE FURNACE, A/C AND/OR HEAT PUMP LICENSE NUMBER: H00425 ¦ SCOPE ITEM: AIR CONDITIONING (INCLUDING CONDENSERS, EVAPORATORS, COMPRESSORS)
010-106629-00 | 010-M172B-30800 | 2020-08-11 | RSWDR2003878 |  | 6929 | REMOVE EXISTING SHINGLE ROOF TO DECK AND REPLACE WITH NEW FELT UNDERLAYMENT, ICE BARRIER MEMBRANE AT EAVE, NECESSARY FLASHINGS, AND NEW ASPHALT SHINGLES. WORK TO COMPLY WITH RCO CHAPTER 9 & MANUFACTURE INSTALLATION INSTRUCTIONS.
010-106629-00 | 010-M172B-30800 | 2020-09-18 | RSWDR2004705 |  | 600 | REMOVE EXISTING 2 WINDOW(S), 0 DOOR(S) AND REPLACE WITH NEW. WORK TO COMPLY WITH RCO 612, RCO 308, AND RCO 113.6.1 WITH A U VALUE OF 0.35 OR BETTER.WINDOWS INFO: THE WINDOWS BEING REPLACED ARE ONE ON EACH SIDE OF HOUSE, TOP GABLE.
010-106629-00 | 010-M172B-30800 | 2021-03-02 | MMLSR2107428 |  | 0 | MLS Scope: Replacement of a Single Furnace License Number: H00541 ¦ Scope Item: furnaces / air handlers / RTUs
010-106631-00 | 010-M172B-31000 | 2021-09-07 | EMEPR2135291 |  | 0 | Replace 100 amp panel, service entry wire, complete grounding system, whole home surge protector
010-106631-00 | 010-M172B-31000 | 2022-12-21 | PMEPR2250385 |  | 0 | REPLACING APPROXIMATLY 25 FEET OF LAUNDRY BRANCH LINE IN CRAWL SPACE AREA. REPLACING LAUNDRY STAND PIPE. REPLACING LINES USING PVC PIPING MATERIAL
010-106636-00 | 010-K043-03000 | 2019-01-01 |  | REVI
010-106640-00 | 010-O102H-01500 | 2022-04-12 | FSUPC2215169 |  | 0 | 1425 YORKLAND RD REFERENCE BUILDING PERMIT #ALTC2206667 MODIFY EXISTING NFPA 13 SYSTEM BY ALTERING 17 SPRINKLERS
010-106640-00 | 010-O102H-01500 | 2022-04-12 | FSUPC2215169 |  | 0 | 1425 YORKLAND RD REFERENCE BUILDING PERMIT #ALTC2206667 MODIFY EXISTING NFPA 13 SYSTEM BY ALTERING 17 SPRINKLERS
010-106640-00 | 010-O102H-01500 | 2022-06-10 | FSUPC2223676 |  | 0 | 1425 YORKLAND RD REFERENCE BUILDING PERMIT #ALTC2208497 ALTERATION TO EXISTING FIRE SPRINKLER SYSTEM TO ADD TWO SPRINKLERS FOR CENTRAL SHOWER ROOM.
010-106640-00 | 010-O102H-01500 | 2022-05-03 | MMEPC2217881 |  | 0 | BUILDING PERMIT/PLAN REVIEW: ALTC2206667 DEMO, NEW SPLIT SYSTEM, NEW LITTLE GIANT CONDENSATE PUMP, NEW GRAVITY INTAKE VENT, & DUCTWORK LICENSE NUMBER: H00341 ¦ SCOPE ITEM: FURNACES / AIR HANDLERS / RTUS
010-106640-00 | 010-O102H-01500 | 2022-05-03 | MMEPC2217884 |  | 0 | STATUS CHANGE: 5/5/2022 - REFER TO MMEPC2217881 BUILDING PERMIT/PLAN REVIEW: ALTC2206667 ONE (1) NEW BRYANT GAS FURNACE & ACCESSORIES TAGGED F-1 3) ONE (1) NEW BRYANT AIR CONDITIONER & ACCESSORIES TAGGED CU-1 4) ONE (1) NEW LITTLE GIANT CONDENSATE
010-106640-00 | 010-O102H-01500 | 2022-05-05 | MMEPC2218402 |  | 0 | BUILDING PERMIT/PLAN REVIEW: ALTC2208497 ELECTRIC RADIANT PANEL, DUCT, AND GRILLES LICENSE NUMBER: H00341 ¦ SCOPE ITEM: DUCTWORK / DAMPERS
010-106640-00 | 010-O102H-01500 | 2022-04-15 | PMEPC2215570 |  | 0 | BUILDING PERMIT/PLAN REVIEW: ALTC2206667 COMMERCIAL REMODEL - ADDING DIALYSIS CENTER TO EXISTING NURSING HOME
010-106640-00 | 010-O102H-01500 | 2022-04-19 | PMEPC2216081 |  | 0 | BUILDING PERMIT/PLAN REVIEW: ALTC2208497 CENTRAL BATHROOM RENOVATION
010-106640-00 | 010-O102H-01500 | 2022-04-29 | EMEPC2217468 |  | 0 | BUILDING PERMIT/PLAN REVIEW: ALTC2208497 RENOVATION OF CENTRAL BATH PER PLANS SUBMITTED.
010-106640-00 | 010-O102H-01500 | 2022-05-03 | FALRC2217991 |  | 0 | ALTER EXISTING MANUAL AND AUTOMATIC FIRE ALARM SYSTEM WITH SUPERVISION FOR MCNAUGHTEN POINTE NURSING & REHAB BY INSTALLING DEVICES FOR AN INTERIOR ALTERATION TO NEW DIALYSIS UNIT. REFERENCE B.P. ALTC2206667 - (3) A/V DEVICES, (2) SMOKE DETECTORS, (1) CO
010-106640-00 | 010-O102H-01500 | 2021-02-22 | FALRC2106309 |  | 0 | ALTER EXISTING FIRE ALARM SYSTEM FOR MCNAUGHTEN POINTE BY INSTALLING NEW MAG LOCK ON DOOR LEADED TO AN ENCLOSED COURTYARD. MAG LOCK TO BE INSTALLED PER OBC 1010.1.9.9. REFERENCE B.P. ALTC2011520 - (1) MAG LOCK, (1) RELAY, (1) KEYPAD.
010-106640-00 | 010-O102H-01500 | 2021-02-22 | FALRC2106309 |  | 0 | ALTER EXISTING FIRE ALARM SYSTEM FOR MCNAUGHTEN POINTE BY INSTALLING NEW MAG LOCK ON DOOR LEADED TO AN ENCLOSED COURTYARD. MAG LOCK TO BE INSTALLED PER OBC 1010.1.9.9. REFERENCE B.P. ALTC2011520 - (1) MAG LOCK, (1) RELAY, (1) KEYPAD.
010-106640-00 | 010-O102H-01500 | 2022-04-21 | EMEPC2216465 |  | 0 | BUILDING PERMIT/PLAN REVIEW: ALTC2206667 RENOVATION OF EXISTING PATIENT ROOMS TO A DIALYSIS DEN PER PLANS SUBMITTED
010-106640-00 | 010-O102H-01500 | 2022-05-03 | FALRC2217991 |  | 0 | ALTER EXISTING MANUAL AND AUTOMATIC FIRE ALARM SYSTEM WITH SUPERVISION FOR MCNAUGHTEN POINTE NURSING & REHAB BY INSTALLING DEVICES FOR AN INTERIOR ALTERATION TO NEW DIALYSIS UNIT. REFERENCE B.P. ALTC2206667 - (3) A/V DEVICES, (2) SMOKE DETECTORS, (1) CO
010-106640-00 | 010-O102H-01500 | 2021-10-07 | FALRC2139832 |  | 0 | ALTER EXISTING FIRE ALARM SYSTEM FOR MCNAUGHTEN POINTE BY INSTALLING MAG LOCK WITH 15 SECOND DELAYED EGRESS ON DOOR. DELAYED EGRESS TO BE INSTALLED PER OBC 1010.1.9.7. SECTION 901.7 OF THE OHIO FIRE CODE REQUIRES THE FIRE CODE OFFICIAL TO BE NOTIFIED OF
010-106642-00 | 010-A058-00600 | 2021-12-19 | PMEPR2149543 |  | 0 | BUILDING PERMIT/PLAN REVIEW: ADDR2011234 COMPLETE PLUMBING ACCORDING TO PLANS
010-106642-00 | 010-A058-00600 | 2021-10-21 | MMEPR2141721 |  | 0 | BUILDING PERMIT/PLAN REVIEW: ADDR2011234 3 SPLIT SYSTEMS WITH DUCTWORK, 1 MINI SPLIT, 5 BATHROOM EXHAUST FANS, 2 DRYER VENTS LICENSE NUMBER: H00931 ¦ SCOPE ITEM: AIR CONDITIONING (INCLUDING CONDENSERS, EVAPORATORS, COMPRESSORS)
010-106642-00 | 010-A058-00600 | 2021-12-19 | MMEPR2149545 |  | 0 | BUILDING PERMIT/PLAN REVIEW: ADDR2011234 RUN GAS TO NEW GAS FIXTURES. LICENSE NUMBER: P00655 ¦ SCOPE ITEM: FUEL GAS OR LP GAS
010-106642-00 | 010-A058-00600 | 2021-11-10 | EMEPR2144792 |  | 0 | BUILDING PERMIT/PLAN REVIEW: ADDR2011234 UPGRADE SERVICE, AND NEW ELECTRICAL INSTALLATION OF REMODELED AREA AS REQUIRED
010-106643-00 | 010-N214M-02200 | 2021-04-12 | ALTR2112856 |  | 3500 | PLAN APPROVAL: FINAL REVIEWED FOR COMPLIANCE UNDER: 2019 RESIDENTIAL CODE OF OHIO USE/OCCUPANCY GROUP: 1, 2, 3 FAMILY DWELLING CONSTRUCTION TYPE: V-B DESCRIPTION OF WORK: ALTER A 2 STORY FRAMED, 1 FAMILY DWELLING: PROJECT SCOPE IS TO ENLARGE TH
010-106643-00 | 010-N214M-02200 | 2021-05-20 | PMEPR2118567 |  | 0 | BUILDING PERMIT/PLAN REVIEW: ALTR2112856 INSTALL DVW UNDERGROUND FOR 1 POURED SHOWER TO EXISTING BATHROOM
010-106643-00 | 010-N214M-02200 | 2023-09-06 | EMEPR2337992 |  | 0 | BUILDING PERMIT/PLAN REVIEW: ADDR2309980 TERMINATED POST LIGHT AND RAN NEW SWITCH FOR PORCH LIGHTS INSTALLED AND TIED IN WAFER CAN LIGHT JUNCTION BOXES WAFER CAN LIGHTS WILL BE FINISHED AND INSTALLED BY CONTRACTOR INSTALLED NEW HOME RUN FOR TWO EXTERIO
010-106649-00 | 010-M076B-23800 | 2021-03-23 | PMLSR2110121 |  | 0 | MLS Scope: Water Heater Replacement
010-106649-00 | 010-M076B-23800 | 2020-10-22 | MMLSR2022034 |  | 0 | MLS SCOPE: REPLACEMENT OF A SINGLE FURNACE, A/C AND/OR HEAT PUMP LICENSE NUMBER: H00150 ¦ SCOPE ITEM: FURNACES / AIR HANDLERS / RTUS
010-106654-00 | 010-M076B-23300 | 2021-02-01 | MMLSR2103595 |  | 0 | MLS Scope: Replacement of a Single Furnace, A/C and/or Heat Pump License Number: H00150 ¦ Scope Item: furnaces / air handlers / RTUs
010-106656-00 | 010-M076B-23100 | 2023-11-15 | EMEPR2348403 |  | 0 | BUILDING PERMIT/PLAN REVIEW: PLEX2347690 ROOF MOUNTED PHOTOVOLTAIC SYSTEM, 6.00 KW SOLAR SYSTEM
010-106657-00 | 010-M076B-23000 | 2021-02-09 | MMLSR2104714 |  | 0 | MLS Scope: Replacement of a Single Furnace, A/C and/or Heat Pump License Number: H00169 ¦ Scope Item: furnaces / air handlers / RTUs
010-106659-00 | 010-M076B-22800 | 2021-04-22 | PMEPR2114492 |  | 0 | -This is a slab home replacing bath tub and shower valve using pvc pipe and fittings.
010-106662-00 | 010-M076B-22500 | 2021-04-24 | MMLSR2114757 |  | 0 | MLS Scope: Replacement of a Single Furnace, A/C and/or Heat Pump License Number: H00425 ¦ Scope Item: air conditioning (including condensers, evaporators, compressors)
010-106666-00 | 010-M076B-22100 | 2024-02-29 | PMLSR2409216 |  | 0 | MLS SCOPE: WATER HEATER REPLACEMENT
010-106668-00 | 010-M076B-21900 | 2023-09-15 | MMLSR2339357 |  | 0 | MLS Scope: Replacement of a Single Furnace, A/C and/or Heat Pump License Number: H01163 ¦ Scope Item: air conditioning (including condensers, evaporators, compressors)
010-106669-00 | 010-M076B-21800 | 2023-10-05 | RSWDR2342524 |  | 1018 | Remove existing shingle roof to deck and replace with new felt underlayment, ice barrier membrane at eave, necessary flashings, and new asphalt shingles. Work to comply with RCO chapter 9 & Manufacture installation instructions. Roof Info: REMOVAL OLD SH
010-106670-00 | 010-M076B-21700 | 2019-06-20 | MMLSR1911871 |  | 0 | MLS SCOPE: REPLACEMENT OF A SINGLE A/C UNIT OR HEAT PUMP LICENSE NUMBER: H00855 ¦ SCOPE ITEM: AIR CONDITIONING (INCLUDING CONDENSERS, EVAPORATORS, COMPRESSORS)
010-106670-00 | 010-M076B-21700 | 2022-11-04 | RSWDR2244463 |  | 12857 | Remove existing shingle roof to deck and replace with new felt underlayment, ice barrier membrane at eave, necessary flashings, and new asphalt shingles. Work to comply with RCO chapter 9 & Manufacture installation instructions.
010-106671-00 | 010-M076B-21600 | 2023-06-19 | RSWDR2325355 |  | 17369 | Remove existing shingle roof to deck and replace with new felt underlayment, ice barrier membrane at eave, necessary flashings, and new asphalt shingles. Work to comply with RCO chapter 9 & Manufacture installation instructions.
010-106672-00 | 010-M076B-21500 | 2020-07-23 | MMLSR2014794 |  | 0 | MLS SCOPE: REPLACEMENT OF A SINGLE FURNACE, A/C AND/OR HEAT PUMP LICENSE NUMBER: H00855 ¦ SCOPE ITEM: AIR CONDITIONING (INCLUDING CONDENSERS, EVAPORATORS, COMPRESSORS) LICENSE NUMBER: H00855 ¦ SCOPE ITEM: FURNACES / AIR HANDLERS / RTUS
010-106672-00 | 010-M076B-21500 | 2021-08-24 | RSWDR2133544 |  | 10722 | REMOVE EXISTING 10 WINDOW(S), 0 DOOR(S) AND REPLACE WITH NEW. WORK TO COMPLY WITH RCO 612, RCO 308, AND RCO 113.6.1 WITH A U VALUE OF 0.35 OR BETTER.WINDOWS INFO: 1- 3LS AND 1- 2LS IN THE DINING ROOM, 1-2LS IN THE KITCHEN, 1-2LS IN THE GARAGE, 1-2LS IN
010-106674-00 | 010-M076B-21300 | 2022-04-26 | RSWDR2216975 |  | 14000 | REMOVE EXISTING SHINGLE ROOF TO DECK AND REPLACE WITH NEW FELT UNDERLAYMENT, ICE BARRIER MEMBRANE AT EAVE, NECESSARY FLASHINGS, AND NEW ASPHALT SHINGLES. WORK TO COMPLY WITH RCO CHAPTER 9 & MANUFACTURE INSTALLATION INSTRUCTIONS.
010-106675-00 | 010-M076B-30400 | 2023-07-07 | ALTR2328165 |  | 600 | ENLARGE PANTRY ROOM PLAN APPROVAL: FINAL REVIEWED FOR COMPLIANCE UNDER: 2019 RESIDENTIAL CODE OF OHIO USE/OCCUPANCY GROUP: 1, 2, 3 FAMILY DWELLING CONSTRUCTION TYPE: V-B DESCRIPTION OF WORK: ALTER A 1 STORY FRAMED, 1 FAMILY DWELLING TO ENLARG
010-106676-00 | 010-M076B-30300 | 2022-03-11 | MMLSR2210569 |  | 0 | MLS SCOPE: REPLACEMENT OF A SINGLE FURNACE LICENSE NUMBER: H00951 ¦ SCOPE ITEM: FURNACES / AIR HANDLERS / RTUS
010-106676-00 | 010-M076B-30300 | 2022-06-20 | RSWDR2224889 |  | 9000 | REMOVE EXISTING SHINGLE ROOF TO DECK AND REPLACE WITH NEW FELT UNDERLAYMENT, ICE BARRIER MEMBRANE AT EAVE, NECESSARY FLASHINGS, AND NEW ASPHALT SHINGLES. WORK TO COMPLY WITH RCO CHAPTER 9 & MANUFACTURE INSTALLATION INSTRUCTIONS.
010-106677-00 | 010-M076B-30200 | 2020-09-25 | RSWDR2004839 |  | 8094 | REMOVE EXISTING SHINGLE ROOF TO DECK AND REPLACE WITH NEW FELT UNDERLAYMENT, ICE BARRIER MEMBRANE AT EAVE, NECESSARY FLASHINGS, AND NEW ASPHALT SHINGLES. WORK TO COMPLY WITH RCO CHAPTER 9 & MANUFACTURE INSTALLATION INSTRUCTIONS.
010-106678-00 | 010-M076B-30100 | 2020-09-11 | RSWDR2004539 |  | 11938 | REMOVE EXISTING SHINGLE ROOF TO DECK AND REPLACE WITH NEW FELT UNDERLAYMENT, ICE BARRIER MEMBRANE AT EAVE, NECESSARY FLASHINGS, AND NEW ASPHALT SHINGLES. WORK TO COMPLY WITH RCO CHAPTER 9 & MANUFACTURE INSTALLATION INSTRUCTIONS.
010-106680-00 | 010-M076B-29900 | 2022-03-16 | RSWDR2211138 |  | 1133 | REMOVE EXISTING 1 WINDOW(S), 0 DOOR(S) AND REPLACE WITH NEW. WORK TO COMPLY WITH RCO 612, RCO 308, AND RCO 113.6.1 WITH A U VALUE OF 0.35 OR BETTER.WINDOWS INFO: LARGE LIVING ROOM WINDOW LOCATED ON THE FRONT OF THE HOUSE
010-106680-00 | 010-M076B-29900 | 2022-03-25 | RSWDR2212662 |  | 4000 | REMOVE EXISTING SHINGLE ROOF TO DECK AND REPLACE WITH NEW FELT UNDERLAYMENT, ICE BARRIER MEMBRANE AT EAVE, NECESSARY FLASHINGS, AND NEW ASPHALT SHINGLES. WORK TO COMPLY WITH RCO CHAPTER 9 & MANUFACTURE INSTALLATION INSTRUCTIONS. ROOF INFO: ENTIRE ROOF RE
010-106686-00 | 010-M076B-29300 | 2020-02-05 | DECKR2001241 |  | 1800 | PLAN APPROVAL: FINAL REVIEWED FOR COMPLIANCE UNDER: 2019 RESIDENTIAL CODE OF OHIO USE/OCCUPANCY GROUP: 1, 2, 3 FAMILY DWELLING CONSTRUCTION TYPE: V-B DESCRIPTION OF WORK: ALTER A 1 STORY FRAMED, 1 FAMILY DWELLING BY BUILDING A 17’ FREE-STANDING
010-106686-00 | 010-M076B-29300 | 2020-09-18 | RSWDR2004701 |  | 17061 | REMOVE EXISTING SHINGLE ROOF TO DECK AND REPLACE WITH NEW FELT UNDERLAYMENT, ICE BARRIER MEMBRANE AT EAVE, NECESSARY FLASHINGS, AND NEW ASPHALT SHINGLES. WORK TO COMPLY WITH RCO CHAPTER 9 & MANUFACTURE INSTALLATION INSTRUCTIONS.
010-106689-00 | 010-M076B-29000 | 2021-11-17 | RSWDR2145756 |  | 23724 | REMOVE EXISTING SHINGLE ROOF TO DECK AND REPLACE WITH NEW FELT UNDERLAYMENT, ICE BARRIER MEMBRANE AT EAVE, NECESSARY FLASHINGS, AND NEW ASPHALT SHINGLES. WORK TO COMPLY WITH RCO CHAPTER 9 & MANUFACTURE INSTALLATION INSTRUCTIONS.ROOF INFO: ROOF REPLACEMENT
010-106690-00 | 010-M076B-28900 | 2023-07-21 | PMEPR2330449 |  | 0 | BUILDING PERMIT/PLAN REVIEW: ALTR2225255 INSTALL NEW PLUMBING LINES AND FIXTURES. SEE BUILDING PERMIT PLANS FOR FULL SCOPE OF WORK DETAILS.
010-106690-00 | 010-M076B-28900 | 2023-07-21 | PMEPR2330449 |  | 0 | BUILDING PERMIT/PLAN REVIEW: ALTR2225255 INSTALL NEW PLUMBING LINES AND FIXTURES. SEE BUILDING PERMIT PLANS FOR FULL SCOPE OF WORK DETAILS.
010-106690-00 | 010-M076B-28900 | 2024-11-19 | RSWDR2445901 |  | 4000 | REMOVE EXISTING 9 WINDOW(S), 2 DOOR(S) AND REPLACE WITH NEW. WORK TO COMPLY WITH RCO 612, RCO 308, AND RCO 113.6.1 WITH A U VALUE OF 0.35 OR BETTER.
010-106692-00 | 010-M076B-28400 | 2023-02-01 | PMEPC2305774 |  | 0 | Building Permit/Plan Review: PLEX2305299 INSTALL NEW GREASE TRAP FOR 3 COMP SINK USING SCH 40 PVC AS MATERIAL. INSTALL PER APPROVED PLANS
010-106698-00 | 010-M018L-06600 | 2019-09-17 | PMEPR1918792 |  | 0 | REPLACING ALL SEWER STACKS IN HOME ONE FULL BATH WITH BRANCH LINES STAND ALONE KITCHN / LAUNDRY AND HALF BATH USING EXISTING VENTS ALL REPAIRS MADE WITH PVC AND TO PLUMBING CODE 702.1
010-106698-00 | 010-M018L-06600 | 2022-07-21 | RSWDR2229463 |  | 13692 | REMOVE EXISTING SHINGLE ROOF TO DECK AND REPLACE WITH NEW FELT UNDERLAYMENT, ICE BARRIER MEMBRANE AT EAVE, NECESSARY FLASHINGS, AND NEW ASPHALT SHINGLES. WORK TO COMPLY WITH RCO CHAPTER 9 & MANUFACTURE INSTALLATION INSTRUCTIONS.ROOF INFO: SHINGLE TEAR OF
010-106703-00 | 010-M076B-16900 | 2020-11-20 | RSWDR2006103 |  | 9200 | REMOVE EXISTING SHINGLE ROOF TO DECK AND REPLACE WITH NEW FELT UNDERLAYMENT, ICE BARRIER MEMBRANE AT EAVE, NECESSARY FLASHINGS, AND NEW ASPHALT SHINGLES. WORK TO COMPLY WITH RCO CHAPTER 9 & MANUFACTURE INSTALLATION INSTRUCTIONS.
010-106708-00 | 010-M076B-16400 | 2020-06-25 | RSWDR2002782 |  | 450 | REMOVE EXISTING 0 WINDOW(S), 1 DOOR(S) AND REPLACE WITH NEW. WORK TO COMPLY WITH RCO 612, RCO 308, AND RCO 113.6.1 WITH A U VALUE OF 0.35 OR BETTER. DOORS INFO: PATIO
010-106708-00 | 010-M076B-16400 | 2019-08-21 | EMEPR1916759 |  | 0 | 200 AMP SERVICE CHANGE
010-106708-00 | 010-M076B-16400 | 2019-07-12 | MMLSM1913490 |  | 0 | MLS SCOPE: REPLACEMENT OF A SINGLE FURNACE, A/C AND/OR HEAT PUMP LICENSE NUMBER: H00286 ¦ SCOPE ITEM: AIR CONDITIONING (INCLUDING CONDENSERS, EVAPORATORS, COMPRESSORS)
010-106708-00 | 010-M076B-16400 | 2024-02-28 | RSWDR2409141 |  | 24774 | REMOVE EXISTING EXTERIOR WALL COVERING SYSTEM AND REPLACE WITH NEW EXTERIOR SIDING OVER AN APPROVED WATER-RESISTIVE BARRIER. WORK TO COMPLY WITH RCO 703.SIDING INFO: FULL SIDING REPLACEMENT ON GARAGE REMOVE EXISTING SHINGLE ROOF TO DECK AND REPLACE WIT
010-106709-00 | 010-M076B-16300 | 2024-04-26 | RSWDR2417170 |  | 10946 | REMOVE EXISTING SHINGLE ROOF TO DECK AND REPLACE WITH NEW FELT UNDERLAYMENT, ICE BARRIER MEMBRANE AT EAVE, NECESSARY FLASHINGS, AND NEW ASPHALT SHINGLES. WORK TO COMPLY WITH RCO CHAPTER 9 & MANUFACTURE INSTALLATION INSTRUCTIONS.
010-106709-00 | 010-M076B-16300 | 2024-04-26 | RSWDR2417170 |  | 10946 | REMOVE EXISTING SHINGLE ROOF TO DECK AND REPLACE WITH NEW FELT UNDERLAYMENT, ICE BARRIER MEMBRANE AT EAVE, NECESSARY FLASHINGS, AND NEW ASPHALT SHINGLES. WORK TO COMPLY WITH RCO CHAPTER 9 & MANUFACTURE INSTALLATION INSTRUCTIONS.
010-106709-00 | 010-M076B-16300 | 2024-07-16 | EMLSR2429281 |  | 0 | BUILDING PERMIT/PLAN REVIEW: PLEX2428679 MLS SCOPE: ELECTRIC FOR SOLAR PHOTOVOLTAIC (PV) SYSTEM
010-106709-00 | 010-M076B-16300 | 2024-07-16 | EMLSR2429281 |  | 0 | BUILDING PERMIT/PLAN REVIEW: PLEX2428679 MLS SCOPE: ELECTRIC FOR SOLAR PHOTOVOLTAIC (PV) SYSTEM
010-106710-00 | 010-M076B-16200 | 2019-05-07 | RSWDR1902021 |  | 7630 | Remove existing shingle roof to deck and replace with new felt underlayment, ice barrier membrane at eave, necessary flashings, and new asphalt shingles. Work to comply with RCO chapter 9 & Manufacture installation instructions.
010-106710-00 | 010-M076B-16200 | 2020-04-22 | RSWDR2001464 |  | 1099 | REMOVE EXISTING 0 WINDOW(S), 1 DOOR(S) AND REPLACE WITH NEW. WORK TO COMPLY WITH RCO 612, RCO 308, AND RCO 113.6.1 WITH A U VALUE OF 0.35 OR BETTER.
010-106712-00 | 010-M076B-16000 | 2022-01-04 | RSWDR2202139 |  | 2600 | REMOVE EXISTING SHINGLE ROOF TO DECK AND REPLACE WITH NEW FELT UNDERLAYMENT, ICE BARRIER MEMBRANE AT EAVE, NECESSARY FLASHINGS, AND NEW ASPHALT SHINGLES. WORK TO COMPLY WITH RCO CHAPTER 9 & MANUFACTURE INSTALLATION INSTRUCTIONS.
010-106712-00 | 010-M076B-16000 | 2024-05-28 | MMLSR2421668 |  | 0 | MLS SCOPE: REPLACEMENT OF A SINGLE A/C UNIT OR HEAT PUMP LICENSE NUMBER: H01127 ¦ SCOPE ITEM: AIR CONDITIONING (INCLUDING CONDENSERS, EVAPORATORS, COMPRESSORS)
010-106718-00 | 010-M076B-15400 | 2022-06-01 | MMLSR2222091 |  | 0 | MLS SCOPE: REPLACEMENT OF A SINGLE FURNACE, A/C AND/OR HEAT PUMP LICENSE NUMBER: H00855 ¦ SCOPE ITEM: AIR CONDITIONING (INCLUDING CONDENSERS, EVAPORATORS, COMPRESSORS) LICENSE NUMBER: H00855 ¦ SCOPE ITEM: FURNACES / AIR HANDLERS / RTUS
010-106725-00 | 010-M076B-20600 | 2023-10-05 | RSWDR2342525 |  | 2500 | Remove existing shingle roof to deck and replace with new felt underlayment, ice barrier membrane at eave, necessary flashings, and new asphalt shingles. Work to comply with RCO chapter 9 & Manufacture installation instructions. Roof Info: REMOVAL OF OLD
010-106727-00 | 010-M076B-20400 | 2020-10-02 | MMLSR2020382 |  | 0 | MLS SCOPE: REPLACEMENT OF A SINGLE FURNACE LICENSE NUMBER: H00150 ¦ SCOPE ITEM: FURNACES / AIR HANDLERS / RTUS
010-106730-00 | 010-M076B-20100 | 2024-02-06 | PMLSR2406094 |  | 0 | MLS SCOPE: WATER HEATER REPLACEMENT
010-106731-00 | 010-M076B-20000 | 2023-12-08 | MMLSR2351079 |  | 0 | MLS SCOPE: REPLACEMENT OF A SINGLE FURNACE, A/C AND/OR HEAT PUMP LICENSE NUMBER: H00150 ¦ SCOPE ITEM: FURNACES / AIR HANDLERS / RTUS
010-106731-00 | 010-M076B-20000 | 2020-01-13 | MMLSR2000752 |  | 0 | MLS SCOPE: REPLACEMENT OF A SINGLE FURNACE, A/C AND/OR HEAT PUMP LICENSE NUMBER: H00124 ¦ SCOPE ITEM: FURNACES / AIR HANDLERS / RTUS
010-106732-00 | 010-M076B-19900 | 2020-05-12 | MMLSR2008902 |  | 0 | MLS SCOPE: REPLACEMENT OF A SINGLE A/C UNIT OR HEAT PUMP LICENSE NUMBER: H00150 ¦ SCOPE ITEM: AIR CONDITIONING (INCLUDING CONDENSERS, EVAPORATORS, COMPRESSORS)
010-106735-00 | 010-M076B-19600 | 2023-06-14 | RSWDR2324916 |  | 13816 | Remove existing shingle roof to deck and replace with new felt underlayment, ice barrier membrane at eave, necessary flashings, and new asphalt shingles. Work to comply with RCO chapter 9 & Manufacture installation instructions.
010-106736-00 | 010-M076B-11800 | 2023-08-31 | PMLSR2337175 |  | 0 | MLS Scope: Water Heater Replacement
010-106737-00 | 010-M076B-11700 | 2023-01-04 | MMLSR2302199 |  | 0 | MLS Scope: Replacement of a Single Furnace, A/C and/or Heat Pump License Number: H00855 ¦ Scope Item: air conditioning (including condensers, evaporators, compressors) License Number: H00855 ¦ Scope Item: furnaces / air handlers / RTUs
010-106740-00 | 010-M076B-11400 | 2023-04-12 | RSWDR2315266 |  | 12400 | REMOVE EXISTING SHINGLE ROOF TO DECK AND REPLACE WITH NEW FELT UNDERLAYMENT, ICE BARRIER MEMBRANE AT EAVE, NECESSARY FLASHINGS, AND NEW ASPHALT SHINGLES. WORK TO COMPLY WITH RCO CHAPTER 9 & MANUFACTURE INSTALLATION INSTRUCTIONS.ROOF INFO: SHINGLE TEAR OF
010-106740-00 | 010-M076B-11400 | 2022-11-01 | RSWDR2244003 |  | 4631 | REMOVE EXISTING SHINGLE ROOF TO DECK AND REPLACE WITH NEW FELT UNDERLAYMENT, ICE BARRIER MEMBRANE AT EAVE, NECESSARY FLASHINGS, AND NEW ASPHALT SHINGLES. WORK TO COMPLY WITH RCO CHAPTER 9 & MANUFACTURE INSTALLATION INSTRUCTIONS.ROOF INFO: SHINGLE TEAR OF
010-106740-00 | 010-M076B-11400 | 2020-02-19 | MMLSR2003621 |  | 0 | MLS SCOPE: REPLACEMENT OF A SINGLE FURNACE, A/C AND/OR HEAT PUMP LICENSE NUMBER: H00150 ¦ SCOPE ITEM: FURNACES / AIR HANDLERS / RTUS
010-106740-00 | 010-M076B-11400 | 2024-06-28 | PMLSR2426817 |  | 0 | MLS SCOPE: WATER HEATER REPLACEMENT
010-106742-00 | 010-M076B-15200 | 2019-05-31 | RSWDR1902553 |  | 5200 | Remove existing shingle roof to deck and replace with new felt underlayment, ice barrier membrane at eave, necessary flashings, and new asphalt shingles. Work to comply with RCO chapter 9 & Manufacture installation instructions.
010-106743-00 | 010-M076B-15100 | 2022-10-03 | MMLSR2239522 |  | 0 | MLS SCOPE: REPLACEMENT OF A SINGLE FURNACE, A/C AND/OR HEAT PUMP LICENSE NUMBER: H00425 ¦ SCOPE ITEM: AIR CONDITIONING (INCLUDING CONDENSERS, EVAPORATORS, COMPRESSORS)
010-106743-00 | 010-M076B-15100 | 2023-01-31 | PMLSR2305621 |  | 0 | MLS Scope: Water Heater Replacement
010-106746-00 | 010-M076B-14800 | 2019-04-16 | PMLSR1907058 |  | 0 | MLS Scope: Water Heater Replacement
010-106748-00 | 010-M076B-14600 | 2019-04-24 | RSWDR1901729 |  | 500 | Remove existing 0 window(s), 1 door(s) and replace with new. Work to comply with RCO 612, RCO 308, and RCO 113.6.1 with a U Value of 0.35 or Better.
010-106752-00 | 010-M076B-10600 | 2021-06-02 | RSWDR2120549 |  | 8000 | Remove existing shingle roof to deck and replace with new felt underlayment, ice barrier membrane at eave, necessary flashings, and new asphalt shingles. Work to comply with RCO chapter 9 & Manufacture installation instructions.
010-106755-00 | 010-M076B-10300 | 2021-02-10 | PMEPR2104844 |  | 0 | replace existing shower with acrylic shower base and wall surround, replace existing valve fixture (connect to existing drain and existing supply lines).
010-106755-00 | 010-M076B-10300 | 2022-11-02 | MMLSR2244127 |  | 0 | MLS Scope: Replacement of a Single Furnace, A/C and/or Heat Pump License Number: H00434 ¦ Scope Item: furnaces / air handlers / RTUs License Number: H00434 ¦ Scope Item: air conditioning (including condensers, evaporators, compressors)
010-106756-00 | 010-M076B-10200 | 2021-06-08 | RSWDR2121247 |  | 9148 | Remove existing shingle roof to deck and replace with new felt underlayment, ice barrier membrane at eave, necessary flashings, and new asphalt shingles. Work to comply with RCO chapter 9 & Manufacture installation instructions.
010-106756-00 | 010-M076B-10200 | 2020-01-29 | PMLSR2002104 |  | 0 | MLS SCOPE: WATER HEATER REPLACEMENT
010-106757-00 | 010-M076B-10100 | 2020-04-07 | MMLSR2006845 |  | 0 | MLS SCOPE: REPLACEMENT OF A SINGLE FURNACE, A/C AND/OR HEAT PUMP LICENSE NUMBER: H00846 ¦ SCOPE ITEM: FURNACES / AIR HANDLERS / RTUS
010-106758-00 | 010-M076B-10000 | 2020-09-21 | MMLSR2019382 |  | 0 | MLS SCOPE: REPLACEMENT OF A SINGLE FURNACE LICENSE NUMBER: H00124 ¦ SCOPE ITEM: FURNACES / AIR HANDLERS / RTUS
010-106763-00 | 010-M076C-15700 | 2021-04-19 | MMLSR2113759 |  | 0 | MLS Scope: Replacement of a Single A/C Unit or Heat Pump License Number: H00083 ¦ Scope Item: air conditioning (including condensers, evaporators, compressors)
010-106763-00 | 010-M076C-15700 | 2020-11-16 | RSWDR2005977 |  | 13499 | REMOVE EXISTING SHINGLE ROOF TO DECK AND REPLACE WITH NEW FELT UNDERLAYMENT, ICE BARRIER MEMBRANE AT EAVE, NECESSARY FLASHINGS, AND NEW ASPHALT SHINGLES. WORK TO COMPLY WITH RCO CHAPTER 9 & MANUFACTURE INSTALLATION INSTRUCTIONS.
010-106764-00 | 010-M076C-15600 | 2022-04-15 | RSWDR2215635 |  | 3000 | REMOVE EXISTING SHINGLE ROOF TO DECK AND REPLACE WITH NEW FELT UNDERLAYMENT, ICE BARRIER MEMBRANE AT EAVE, NECESSARY FLASHINGS, AND NEW ASPHALT SHINGLES. WORK TO COMPLY WITH RCO CHAPTER 9 & MANUFACTURE INSTALLATION INSTRUCTIONS.
010-106765-00 | 010-M076C-15500 | 2021-10-06 | PMLSR2139597 |  | 0 | MLS Scope: Water Heater Replacement
010-106767-00 | 010-M076C-15300 | 2024-11-21 | RSWDR2446300 |  | 4000 | REMOVE EXISTING EXTERIOR WALL COVERING SYSTEM AND REPLACE WITH NEW EXTERIOR SIDING OVER AN APPROVED WATER-RESISTIVE BARRIER. WORK TO COMPLY WITH RCO 703.SIDING INFO: REMOVING APPROXIMATELY 400 TO 500 OF DAMAGED VINYL SIDING. INSTALLING 400 TO 500 SQ. FT
010-106774-00 | 010-M076C-18000 | 2020-08-28 | MMLSR2017733 |  | 0 | MLS SCOPE: REPLACEMENT OF A SINGLE A/C UNIT OR HEAT PUMP LICENSE NUMBER: H00425 ¦ SCOPE ITEM: AIR CONDITIONING (INCLUDING CONDENSERS, EVAPORATORS, COMPRESSORS)
010-106775-00 | 010-M076C-17900 | 2020-02-25 | MMLSR2004071 |  | 0 | BUILDING PERMIT/PLAN REVIEW: ALTR2001387 REPLACEMENT OF A SINGLE FURNACE, A/C AND/OR HEAT PUMP LICENSE NUMBER: HO9999
010-106775-00 | 010-M076C-17900 | 2020-02-25 | PMEPR2004066 |  | 0 | BUILDING PERMIT/PLAN REVIEW: ALTR2001387 NEW PLUMBING FOR FIRST FLOOR BATH AND KITCHEN
010-106775-00 | 010-M076C-17900 | 2020-02-25 | PMEPR2004066 |  | 0 | BUILDING PERMIT/PLAN REVIEW: ALTR2001387 NEW PLUMBING FOR FIRST FLOOR BATH AND KITCHEN
010-106775-00 | 010-M076C-17900 | 2020-02-05 | MMEPR2002638 |  | 0 | GAS LINE LICENSE NUMBER: HO9999
010-106775-00 | 010-M076C-17900 | 2020-02-25 | EMEPR2004072 |  | 0 | BUILDING PERMIT/PLAN REVIEW: ALTR2001387 GFCIS IN BATHROOM AND KITCHEN, NEW LIGHT FIXTURES
010-106775-00 | 010-M076C-17900 | 2020-02-25 | EMEPR2004072 |  | 0 | BUILDING PERMIT/PLAN REVIEW: ALTR2001387 GFCIS IN BATHROOM AND KITCHEN, NEW LIGHT FIXTURES
010-106775-00 | 010-M076C-17900 | 2020-02-07 | ALTR2001387 |  | 55000 | PLAN APPROVAL: FINAL REVIEWED FOR COMPLIANCE UNDER: 2019 RESIDENTIAL CODE OF OHIO USE/OCCUPANCY GROUP: 1, 2, 3 FAMILY DWELLING CONSTRUCTION TYPE: V-B DESCRIPTION OF WORK: ALTER A 2 STORY FRAMED, 1 FAMILY DWELLING BY RENOVATING THE INTERIOR AND EXTERI
010-106775-00 | 010-M076C-17900 | 2020-02-25 | MMLSR2004071 |  | 0 | BUILDING PERMIT/PLAN REVIEW: ALTR2001387 REPLACEMENT OF A SINGLE FURNACE, A/C AND/OR HEAT PUMP LICENSE NUMBER: HO9999
010-106778-00 | 010-M076C-17600 | 2021-06-03 | MMLSR2120621 |  | 0 | MLS Scope: Replacement of a Single Furnace, A/C and/or Heat Pump License Number: H00425 ¦ Scope Item: air conditioning (including condensers, evaporators, compressors)
010-106778-00 | 010-M076C-17600 | 2019-03-28 | ALTR1902759 |  | 25000 | ALTER STY SFD BY REMOVING EXTING CONCRETE PATIO POUR NEW PATIO WITH CONCRETE. FOOTERS AND BUILD SCREENED IN ENCLOSURE ON NEW PATIO. ELEC PERMIT TO BE PULLED SEPERATELY INSPECTIONS REQUIRED.
010-106783-00 | 010-M076C-12200 | 2023-10-05 | EMEPR2342514 |  | 0 | Building Permit/Plan Review: PLEX2341880 Upgrade to main service panel to 200A rated BUS with 200A main breaker. Roof mounted photovoltaic, 10.8 kW solar installation.
010-106785-00 | 010-M076C-12000 | 2023-11-17 | RSWDR2348712 |  | 13896 | REMOVE EXISTING SHINGLE ROOF TO DECK AND REPLACE WITH NEW FELT UNDERLAYMENT, ICE BARRIER MEMBRANE AT EAVE, NECESSARY FLASHINGS, AND NEW ASPHALT SHINGLES. WORK TO COMPLY WITH RCO CHAPTER 9 & MANUFACTURE INSTALLATION INSTRUCTIONS.
010-106786-00 | 010-M076C-11900 | 2020-12-17 | RSWDR2006506 |  | 4331 | Remove existing 4 window(s), 0 door(s) and replace with new. Work to comply with RCO 612, RCO 308, and RCO 113.6.1 with a U Value of 0.35 or Better.
010-106787-00 | 010-M076C-11800 | 2024-08-12 | EMLSR2432675 |  | 0 | BUILDING PERMIT/PLAN REVIEW: PLEX2431128 MLS SCOPE: ELECTRIC FOR SOLAR PHOTOVOLTAIC (PV) SYSTEM
010-106787-00 | 010-M076C-11800 | 2024-09-30 | EMEPR2439519 |  | 0 | BUILDING PERMIT/PLAN REVIEW: PLEX2431128 MAIN PANEL UPGRADE
010-106788-00 | 010-M076C-11700 | 2024-03-28 |  |  |  | OWNER STATES HOME HAS ONE (1) FULL BATH & HALF BATH IN BASEMENT NOT FUNCTIONAL. ADJUST DATA
010-106790-00 | 010-M076C-11500 | 2020-07-23 | EMEPR2014833 |  | 0 | NEW ELECTRICAL SERVICE TO DETACHED GARAGE
010-106792-00 | 010-M076C-11300 | 2021-04-05 | MMLSR2111981 |  | 0 | MLS Scope: Replacement of a Single Furnace License Number: H00124 ¦ Scope Item: furnaces / air handlers / RTUs
010-106797-00 | 010-M076C-14400 | 2020-06-25 | RSWDR2002787 |  | 8901 | REMOVE EXISTING SHINGLE ROOF TO DECK AND REPLACE WITH NEW FELT UNDERLAYMENT, ICE BARRIER MEMBRANE AT EAVE, NECESSARY FLASHINGS, AND NEW ASPHALT SHINGLES. WORK TO COMPLY WITH RCO CHAPTER 9 & MANUFACTURE INSTALLATION INSTRUCTIONS.ROOF INFO: WHOLE HOME SHIN
010-106797-00 | 010-M076C-14400 | 2020-07-06 | RSWDR2002975 |  | 8901 | REMOVE EXISTING SHINGLE ROOF TO DECK AND REPLACE WITH NEW FELT UNDERLAYMENT, ICE BARRIER MEMBRANE AT EAVE, NECESSARY FLASHINGS, AND NEW ASPHALT SHINGLES. WORK TO COMPLY WITH RCO CHAPTER 9 & MANUFACTURE INSTALLATION INSTRUCTIONS.ROOF INFO: REMOVE EXISTING
010-106799-00 | 010-M076C-14200 | 2021-05-24 | MMLSR2118963 |  | 0 | MLS Scope: Replacement of a Single Furnace, A/C and/or Heat Pump License Number: H00855 ¦ Scope Item: air conditioning (including condensers, evaporators, compressors) License Number: H00855 ¦ Scope Item: furnaces / air handlers / RTUs
010-106799-00 | 010-M076C-14200 | 2019-04-05 | PMLSR1906365 |  | 0 | MLS Scope: Water Heater Replacement
010-106802-00 | 010-M076C-13900 | 2019-06-27 | MMLSR1912420 |  | 0 | MLS Scope: Replacement of a Single Furnace, A/C and/or Heat Pump License Number: H00855 ¦ Scope Item: air conditioning (including condensers, evaporators, compressors) License Number: H00855 ¦ Scope Item: furnaces / air handlers / RTUs
010-106803-00 | 010-M076C-13800 | 2021-12-10 | RSWDR2148588 |  | 14951 | REMOVE EXISTING 12 WINDOW(S), 0 DOOR(S) AND REPLACE WITH NEW. WORK TO COMPLY WITH RCO 612, RCO 308, AND RCO 113.6.1 WITH A U VALUE OF 0.35 OR BETTER.WINDOWS INFO: REMOVE EXISTING 12 WINDOWS AND REPLACE WITH NEW. WORK TO COMPLY WITH RCO 612, RCO 308, AND
010-106806-00 | 010-M076C-13500 | 2019-02-28 | RSWDR1900633 |  | 12516 | Remove existing shingle roof to deck and replace with new felt underlayment, ice barrier membrane at eave, necessary flashings, and new asphalt shingles. Work to comply with RCO chapter 9 & Manufacture installation instructions.Roof Info: SHINGLE TEAR OF
010-106806-00 | 010-M076C-13500 | 2021-05-26 | RSWDR2119721 |  | 150 | Remove existing 0 window(s), 1 door(s) and replace with new. Work to comply with RCO 612, RCO 308, and RCO 113.6.1 with a U Value of 0.35 or Better.
010-106808-00 | 010-M076C-13300 | 2021-01-11 | RSWDR2100086 |  | 9423 | Remove existing shingle roof to deck and replace with new felt underlayment, ice barrier membrane at eave, necessary flashings, and new asphalt shingles. Work to comply with RCO chapter 9 & Manufacture installation instructions.
010-106809-00 | 010-M076C-13200 | 2019-12-24 | EMEPR1926593 |  | 0 | 100 AMP SERVICE CHANGE
010-106823-00 | 010-M076C-07000 | 2024-09-03 | MMLSR2435720 |  | 0 | MLS SCOPE: REPLACEMENT OF A SINGLE A/C UNIT OR HEAT PUMP LICENSE NUMBER: H00169 ¦ SCOPE ITEM: AIR CONDITIONING (INCLUDING CONDENSERS, EVAPORATORS, COMPRESSORS) MLS SCOPE: REPLACEMENT OF A SINGLE A/C UNIT OR HEAT PUMP LICENSE NUMBER: H00169 ¦ SCOPE ITEM
010-106827-00 | 010-M076C-11100 | 2023-05-22 | ALTR2321060 |  | 7000 | ***REVISION TO CHANGE ROOF FRAMING*** 8/10/23 JPP PLAN APPROVAL: FINAL REVIEWED FOR COMPLIANCE UNDER: 2019 RESIDENTIAL CODE OF OHIO USE/OCCUPANCY GROUP: 1, 2, 3 FAMILY DWELLING CONSTRUCTION TYPE: V-B DESCRIPTION OF WORK: ALTER A 1 STORY FRA
010-106831-00 | 010-M076C-10700 | 2021-03-02 | MMLSR2107271 |  | 0 | MLS Scope: Replacement of a Single Furnace License Number: H00169 ¦ Scope Item: furnaces / air handlers / RTUs
010-106831-00 | 010-M076C-10700 | 2020-07-10 | MMLSR2013714 |  | 0 | MLS SCOPE: REPLACEMENT OF A SINGLE A/C UNIT OR HEAT PUMP LICENSE NUMBER: H00150 ¦ SCOPE ITEM: AIR CONDITIONING (INCLUDING CONDENSERS, EVAPORATORS, COMPRESSORS)
010-106832-00 | 010-M076C-10600 | 2024-10-16 | MMLSR2441558 |  | 0 | MLS Scope: Replacement of a Single Furnace License Number: H00434 ¦ Scope Item: furnaces / air handlers / RTUs
010-106833-00 | 010-M076C-10500 | 2020-11-03 | RSWDR2005720 |  | 2793 | REMOVE EXISTING 10 WINDOW(S), 0 DOOR(S) AND REPLACE WITH NEW. WORK TO COMPLY WITH RCO 612, RCO 308, AND RCO 113.6.1 WITH A U VALUE OF 0.35 OR BETTER.
010-106833-00 | 010-M076C-10500 | 2019-10-17 | RSWDR1905351 |  | 15700 | REMOVE EXISTING SHINGLE ROOF TO DECK AND REPLACE WITH NEW FELT UNDERLAYMENT, ICE BARRIER MEMBRANE AT EAVE, NECESSARY FLASHINGS, AND NEW ASPHALT SHINGLES. WORK TO COMPLY WITH RCO CHAPTER 9 & MANUFACTURE INSTALLATION INSTRUCTIONS.ROOF INFO: ROOF
010-106837-00 | 010-M076C-10100 | 2022-12-29 | RSWDR2251183 |  | 7494 | Remove existing 9 window(s), 0 door(s) and replace with new. Work to comply with RCO 612, RCO 308, and RCO 113.6.1 with a U Value of 0.35 or Better.
010-106841-00 | 010-M076C-01100 | 2023-10-19 | EMEPR2344551 |  | 0 | LIFT AFFECTED WIRES OFF BREAKERS DUE TO FIRE LOSS, SO POWER CAN BE RESTORED. Letter from contractor stating all affected circuits removed from panel required to be on site for inspections
010-106841-00 | 010-M076C-01100 | 2024-04-17 | PMEPR2415766 |  | 0 | BUILDING PERMIT/PLAN REVIEW: DMGR2350928 INSTALL PLUMBING FOR A WASHER
010-106841-00 | 010-M076C-01100 | 2024-05-04 | EMEPR2418228 |  | 0 | BUILDING PERMIT/PLAN REVIEW: DMGR2350928 REPAIR 3 SWITCHES AND 3 LIGHT FIXTURES FROM FIRE.
010-106841-00 | 010-M076C-01100 | 2024-04-12 | MMEPR2415238 |  | 0 | BUILDING PERMIT/PLAN REVIEW: DMGR2350928 INSTALL DRYER VENT LICENSE NUMBER: H00065 ¦ SCOPE ITEM: DUCTWORK / DAMPERS
010-106843-00 | 010-M076C-01300 | 2022-05-04 | RSWDR2218112 |  | 7400 | REMOVE EXISTING SHINGLE ROOF TO DECK AND REPLACE WITH NEW FELT UNDERLAYMENT, ICE BARRIER MEMBRANE AT EAVE, NECESSARY FLASHINGS, AND NEW ASPHALT SHINGLES. WORK TO COMPLY WITH RCO CHAPTER 9 & MANUFACTURE INSTALLATION INSTRUCTIONS.
010-106846-00 | 010-M076C-01600 | 2020-09-01 | PMEPR2018008 |  | 0 | INSTALL ACRYLIC TUB LINER AND WALL SURROUND OVER EXISTING TUB AND WALL, REPLACE EXISTING VALVE FIXTURE (CONNECT TO EXISTING DRAIN AND EXISTING SUPPLY LINES)
010-106850-00 | 010-M076C-02000 | 2022-01-14 | RSWDR2203433 |  | 8298 | REMOVE EXISTING SHINGLE ROOF TO DECK AND REPLACE WITH NEW FELT UNDERLAYMENT, ICE BARRIER MEMBRANE AT EAVE, NECESSARY FLASHINGS, AND NEW ASPHALT SHINGLES. WORK TO COMPLY WITH RCO CHAPTER 9 & MANUFACTURE INSTALLATION INSTRUCTIONS.
010-106854-00 | 010-M076C-02400 | 2022-05-24 | RSWDR2221014 |  | 9500 | REMOVE EXISTING SHINGLE ROOF TO DECK AND REPLACE WITH NEW FELT UNDERLAYMENT, ICE BARRIER MEMBRANE AT EAVE, NECESSARY FLASHINGS, AND NEW ASPHALT SHINGLES. WORK TO COMPLY WITH RCO CHAPTER 9 & MANUFACTURE INSTALLATION INSTRUCTIONS.
010-106855-00 | 010-M076C-02500 | 2022-03-03 | RSWDR2209428 |  | 13257 | REMOVE EXISTING SHINGLE ROOF TO DECK AND REPLACE WITH NEW FELT UNDERLAYMENT, ICE BARRIER MEMBRANE AT EAVE, NECESSARY FLASHINGS, AND NEW ASPHALT SHINGLES. WORK TO COMPLY WITH RCO CHAPTER 9 & MANUFACTURE INSTALLATION INSTRUCTIONS.ROOF INFO: TEAR OFF AND RE
010-106855-00 | 010-M076C-02500 | 2024-03-01 | EMLSR2409538 |  | 0 | BUILDING PERMIT/PLAN REVIEW: PLEX2403718 MLS SCOPE: ELECTRIC FOR SOLAR PHOTOVOLTAIC (PV) SYSTEM
010-106856-00 | 010-M076C-02600 | 2019-03-11 |  |  | 15000 | RECK FOR COMPL OF NEW HALF BATH & INT REMOD
010-106863-00 | 010-M076C-04900 | 2021-01-19 | EMLSR2102013 |  | 0 | Building Permit/Plan Review: PLEX2012009 MLS Scope: Electric for Solar Photovoltaic (PV) System
010-106864-00 | 010-M076C-04800 | 2020-04-24 | RSWDR2001500 |  | 10900 | REMOVE EXISTING SHINGLE ROOF TO DECK AND REPLACE WITH NEW FELT UNDERLAYMENT, ICE BARRIER MEMBRANE AT EAVE, NECESSARY FLASHINGS, AND NEW ASPHALT SHINGLES. WORK TO COMPLY WITH RCO CHAPTER 9 & MANUFACTURE INSTALLATION INSTRUCTIONS.ROOF INFO: SHINGLE TEAR OF
010-106866-00 | 010-M076C-04600 | 2022-09-23 | RSWDR2238371 |  | 4565 | REMOVE EXISTING 6 WINDOW(S), 0 DOOR(S) AND REPLACE WITH NEW. WORK TO COMPLY WITH RCO 612, RCO 308, AND RCO 113.6.1 WITH A U VALUE OF 0.35 OR BETTER.
010-106866-00 | 010-M076C-04600 | 2023-09-13 | RSWDR2338943 |  | 14393 | Remove existing shingle roof to deck and replace with new felt underlayment, ice barrier membrane at eave, necessary flashings, and new asphalt shingles. Work to comply with RCO chapter 9 & Manufacture installation instructions.Roof Info: ROOF REPLACEMENT
010-106867-00 | 010-M076C-04500 | 2019-11-04 | RSWDR1905650 |  | 16301 | REMOVE EXISTING 19 WINDOW(S), 0 DOOR(S) AND REPLACE WITH NEW. WORK TO COMPLY WITH RCO 612, RCO 308, AND RCO 113.6.1 WITH A U VALUE OF 0.35 OR BETTER. WINDOWS INFO: BOTH LEVELS.
010-106867-00 | 010-M076C-04500 | 2019-10-07 | MMLSR1920322 |  | 0 | MLS SCOPE: REPLACEMENT OF A SINGLE FURNACE, A/C AND/OR HEAT PUMP LICENSE NUMBER: H00425 ¦ SCOPE ITEM: AIR CONDITIONING (INCLUDING CONDENSERS, EVAPORATORS, COMPRESSORS)
010-106870-00 | 010-M076C-04200 | 2023-08-08 | RSWDR2333469 |  | 11903 | Remove existing shingle roof to deck and replace with new felt underlayment, ice barrier membrane at eave, necessary flashings, and new asphalt shingles. Work to comply with RCO chapter 9 & Manufacture installation instructions.
010-106871-00 | 010-M076C-04100 | 2023-11-20 | PMEPR2348836 |  | 0 | REPLACING 25 FEET OF UNDER GROUND BUILDING DRAIN, REPLACING BRANCH LINES TO LAUNDRY, UTILITY SINK, FLOOR DRAIN , TOILET, SHOWER AND LAVATORY. CONNECT TO THE BASE OF KITCHEN AND SANITARY STACK. REPLACING LINES USING PVC PIPING MATERIALS
010-106871-00 | 010-M076C-04100 | 2019-12-10 | MMLSR1925578 |  | 0 | MLS SCOPE: REPLACEMENT OF A SINGLE FURNACE, A/C AND/OR HEAT PUMP LICENSE NUMBER: H00434 ¦ SCOPE ITEM: AIR CONDITIONING (INCLUDING CONDENSERS, EVAPORATORS, COMPRESSORS) LICENSE NUMBER: H00434 ¦ SCOPE ITEM: FURNACES / AIR HANDLERS / RTUS
010-106872-00 | 010-M076C-04000 | 2019-11-27 | PMLSR1924664 |  | 0 | MLS SCOPE: WATER HEATER REPLACEMENT
010-106874-00 | 010-M076C-03800 | 2022-05-16 | ALTR2219724 |  | 7403 | ALTER 1 STORY SINGLE FAMIL DWG BY INSTALLING INTERIOR PERIMETER DRAIN SUMP WELL AND PUMP. SEPARATE ELECTRIC REQUIRED FOR PUMP ELECTRIC IF NEEDED. MLS
010-106874-00 | 010-M076C-03800 | 2022-05-16 | EMEPR2219825 |  | 0 | ADD OUTLET FOR SUMP PUMP
010-106874-00 | 010-M076C-03800 | 2023-06-05 | MMLSR2323060 |  | 0 | MLS Scope: Replacement of a Single A/C Unit or Heat Pump License Number: H00425 ¦ Scope Item: air conditioning (including condensers, evaporators, compressors)
010-106879-00 | 010-M076C-06700 | 2021-09-09 | RSWDR2135602 |  | 15789 | REMOVE EXISTING 12 WINDOW(S), 0 DOOR(S) AND REPLACE WITH NEW. WORK TO COMPLY WITH RCO 612, RCO 308, AND RCO 113.6.1 WITH A U VALUE OF 0.35 OR BETTER.WINDOWS INFO: MODEL: ENDEAVOR W:105 H:50 LOCATION: LEVEL 1, LIVING ROOM 1 QUANTITY: 1 • STYLE: 3 PART SL
010-106879-00 | 010-M076C-06700 | 2024-06-03 | EMEPR2422551 |  | 0 | BUILDING PERMIT/PLAN REVIEW: PLEX2421109 ELECTRIC FOR ROOF MOUNT PV SOLAR SYSTEM & EQUIPMENT + SERVICE CHANGE AND METER RELOCATION.
010-106882-00 | 010-M076C-06400 | 2024-02-06 | MMLSR2406102 |  | 0 | MLS SCOPE: REPLACEMENT OF A SINGLE FURNACE LICENSE NUMBER: H00951 ¦ SCOPE ITEM: FURNACES / AIR HANDLERS / RTUS
010-106883-00 | 010-M076C-06300 | 2020-09-02 | MMLSR2018134 |  | 0 | MLS SCOPE: REPLACEMENT OF A SINGLE FURNACE, A/C AND/OR HEAT PUMP LICENSE NUMBER: H00240 ¦ SCOPE ITEM: AIR CONDITIONING (INCLUDING CONDENSERS, EVAPORATORS, COMPRESSORS)
010-106888-00 | 010-M076C-05800 | 2019-09-27 | PMLSR1919642 |  | 0 | MLS SCOPE: WATER HEATER REPLACEMENT
010-106888-00 | 010-M076C-05800 | 2019-09-27 | MMLSR1919639 |  | 0 | MLS SCOPE: REPLACEMENT OF A SINGLE FURNACE LICENSE NUMBER: H00137 ¦ SCOPE ITEM: EXHAUST SYSTEMS (HOODS, FANS, ETC) LICENSE NUMBER: H00137 ¦ SCOPE ITEM: FURNACES / AIR HANDLERS / RTUS
010-106889-00 | 010-M076C-05700 | 2024-05-31 | PMLSR2422345 |  | 0 | MLS SCOPE: WATER HEATER REPLACEMENT
010-106893-00 | 010-M076C-05300 | 2024-06-20 | MMLSR2425413 |  | 0 | MLS SCOPE: REPLACEMENT OF A SINGLE A/C UNIT OR HEAT PUMP LICENSE NUMBER: H01263 ¦ SCOPE ITEM: AIR CONDITIONING (INCLUDING CONDENSERS, EVAPORATORS, COMPRESSORS)
010-106894-00 | 010-M076C-05200 | 2021-05-12 | RSWDR2117386 |  | 9260 | Remove existing shingle roof to deck and replace with new felt underlayment, ice barrier membrane at eave, necessary flashings, and new asphalt shingles. Work to comply with RCO chapter 9 & Manufacture installation instructions.
010-106899-00 | 010-M166C-02100 | 2023-11-21 | ROOFC2349006 |  | 40767 | BUILDING PERMIT TO REMOVE EXISTING ROOFING TO DECK AND INSTALL NEW ASPHALT SHINGLE ROOFING, FELT, ICE GUARD, AND FLASHINGS ON AN EXISTING COMER BUILDING PER OHIO BUILDING CODE SECTION 1507.2. SPECS PROVIDED. A FINAL STRUCTURAL INSPECTION WILL BE REQUIRE
010-106899-00 | 010-M166C-02100 | 2023-11-21 | ROOFC2349006 |  | 40767 | BUILDING PERMIT TO REMOVE EXISTING ROOFING TO DECK AND INSTALL NEW ASPHALT SHINGLE ROOFING, FELT, ICE GUARD, AND FLASHINGS ON AN EXISTING COMER BUILDING PER OHIO BUILDING CODE SECTION 1507.2. SPECS PROVIDED. A FINAL STRUCTURAL INSPECTION WILL BE REQUIRE
010-106901-00 | 010-O003E-08800 | 2023-10-06 | RSWDM2342620 |  | 9936 | REMOVAL OF EXISTING ROOFING TO DECK AND INSTALLATION OF NEW ASPHALT SHINGLE ROOFING, FELT, ICE GUARD, AND FLASHINGS ON AN EXISTING MULTI-FAMILY BUILDING PER OHIO BUILDING CODE SECTION 1507.2 AND MANUFACTURERS INSTALLATION INSTRUCTIONS. NO DRAWINGS OR SPE
010-106901-00 | 010-O003E-08800 | 2022-12-15 | RSWDM2250202 |  | 6804 | REMOVAL OF EXISTING ROOFING TO DECK AND INSTALLATION OF NEW ASPHALT SHINGLE ROOFING, FELT, ICE GUARD, AND FLASHINGS ON AN EXISTING MULTI-FAMILY BUILDING PER OHIO BUILDING CODE SECTION 1507.2 AND MANUFACTURERS INSTALLATION INSTRUCTIONS. NO DRAWINGS OR SPE
010-106901-00 | 010-O003E-08800 | 2019-04-23 | RSWDM1903778 |  | 12960 | BUILDING PERMIT TO REMOVE EXISTING ROOFING TO DECK AND INSTALL NEW ASPHALT SHINGLE ROOFING, FELT, ICE GUARD, AND FLASHINGS ON AN EXISTING MULTI-FAMILY BUILDING. NO DRAWINGS OR SPECS PROVIDED. A FINAL STRUCTURAL INSPECTION IS REQUIRED TO COMPLETE THIS PER
010-106901-00 | 010-O003E-08800 | 2019-04-23 | RSWDM1903774 |  | 11340 | BUILDING PERMIT TO REMOVE EXISTING ROOFING TO DECK AND INSTALL NEW ASPHALT SHINGLE ROOFING, FELT, ICE GUARD, AND FLASHINGS ON AN EXISTING MULTI-FAMILY BUILDING. NO DRAWINGS OR SPECS PROVIDED. A FINAL STRUCTURAL INSPECTION IS REQUIRED TO COMPLETE THIS PER
010-106901-00 | 010-O003E-08800 | 2019-12-02 | RSWDM1912737 |  | 7200 | BUILDING PERMIT TO REMOVE EXISTING ROOFING TO DECK ON ONE SLOPE ONLY AND INSTALL NEW ASPHALT ROOFING, FELT, ICE GUARD, AND FLASHINGS ON AN EXISTING MULTI-FAMILY BUILDING. NO DRAWINGS OR SPECS PROVIDED. A FINAL STRUCTURAL INSPECTION WILL BE REQUIRED TO
010-106908-00 | 010-N130C-00400 | 2019-05-21 | RSWDR1902386 |  | 5712 | Remove existing shingle roof to deck and replace with new felt underlayment, ice barrier membrane at eave, necessary flashings, and new asphalt shingles. Work to comply with RCO chapter 9 & Manufacture installation instructions.
010-106911-00 | 010-N130C-00700 | 2021-03-10 | MMLSR2108445 |  | 0 | MLS Scope: Replacement of a Single Furnace, A/C and/or Heat Pump License Number: H00124 ¦ Scope Item: furnaces / air handlers / RTUs
010-106912-00 | 010-N130C-00800 | 2019-12-27 | RSWDR1906461 |  | 4000 | REMOVE EXISTING 0 WINDOW(S), 2 DOOR(S) AND REPLACE WITH NEW. WORK TO COMPLY WITH RCO 612, RCO 308, AND RCO 113.6.1 WITH A U VALUE OF 0.35 OR BETTER. DOORS INFO: REPLACE PREHUNG FRONT AND REAR ENTRY DOORS
010-106916-00 | 010-N130C-01200 | 2023-10-07 | EMLSR2342739 |  | 0 | Building Permit/Plan Review: PLEX2339684 MLS Scope: Electric for Solar Photovoltaic (PV) System
010-106918-00 | 010-N130C-01400 | 2019-03-05 | MMLSR1904114 |  | 0 | MLS Scope: Replacement of a Single Furnace, A/C and/or Heat Pump License Number: H00252 ¦ Scope Item: furnaces / air handlers / RTUs
010-106919-00 | 010-N130C-01500 | 2022-12-08 | MMLSR2248722 |  | 0 | MLS Scope: Replacement of a Single Furnace License Number: H00425 ¦ Scope Item: furnaces / air handlers / RTUs
010-106924-00 | 010-N130C-02000 | 2020-03-30 | PMLSR2006418 |  | 0 | MLS SCOPE: WATER HEATER REPLACEMENT
010-106924-00 | 010-N130C-02000 | 2023-02-27 | RSWDR2309297 |  | 16698 | REMOVE EXISTING 13 WINDOW(S), 0 DOOR(S) AND REPLACE WITH NEW. WORK TO COMPLY WITH RCO 612, RCO 308, AND RCO 113.6.1 WITH A U VALUE OF 0.35 OR BETTER.WINDOWS INFO: ADDISON 11 DOUBLE HUNG CONFIGURATION: EQUAL SASHES GRIDS: NONE GLASS: EXTREME 2 PANE/LOW-E
010-106924-00 | 010-N130C-02000 | 2023-03-22 | RSWDR2312398 |  | 14172 | REMOVE EXISTING SHINGLE ROOF TO DECK AND REPLACE WITH NEW FELT UNDERLAYMENT, ICE BARRIER MEMBRANE AT EAVE, NECESSARY FLASHINGS, AND NEW ASPHALT SHINGLES. WORK TO COMPLY WITH RCO CHAPTER 9 & MANUFACTURE INSTALLATION INSTRUCTIONS.ROOF INFO: SHINGLE TEAR OF
010-106926-00 | 010-N130C-02200 | 2020-02-11 | MMLSR2003046 |  | 0 | MLS SCOPE: REPLACEMENT OF A SINGLE FURNACE, A/C AND/OR HEAT PUMP LICENSE NUMBER: H00425 ¦ SCOPE ITEM: FURNACES / AIR HANDLERS / RTUS
010-106929-00 | 010-N130C-02500 | 2024-04-22 | RSWDR2416427 |  | 500 | REMOVE EXISTING 1 WINDOW(S), 0 DOOR(S) AND REPLACE WITH NEW. WORK TO COMPLY WITH RCO 612, RCO 308, AND RCO 113.6.1 WITH A U VALUE OF 0.35 OR BETTER.WINDOWS INFO: LIVING SIDE A NEAR A/D CORNER
010-106930-00 | 010-N130C-02600 | 2022-01-04 | MMLSR2202125 |  | 0 | MLS SCOPE: REPLACEMENT OF A SINGLE FURNACE LICENSE NUMBER: H00610 ¦ SCOPE ITEM: FURNACES / AIR HANDLERS / RTUS
010-106931-00 | 010-N130C-02700 | 2021-12-09 | EMEPR2148433 |  | 0 | REPLACE 100AMP OVERHEAD METERBASE, WEATHERHEAD, UPDATED GROUNDING. REPLACE 100AMP 30/30 PANEL AND UPDATE GROUNDING AEP D- 107 491 003 R- 105 852 028
010-106933-00 | 010-N130C-02900 | 2022-07-25 | DECKR2229980 |  | 9500 | PLAN APPROVAL: FINAL REVIEWED FOR COMPLIANCE UNDER: 2019 RESIDENTIAL CODE OF OHIO USE/OCCUPANCY GROUP: 1, 2, 3 FAMILY DWELLING CONSTRUCTION TYPE: V-B DESCRIPTION OF WORK: ALTER A 1 STORY FRAMED, 1 FAMILY DWELLING BY BUILDING A 5’X 9’ LANDING WIT
010-106935-00 | 010-N130C-03100 | 2024-10-16 | EMEPR2441641 |  | 0 | BUILDING PERMIT/PLAN REVIEW: DMGR2434861 ROUGH SERVICE FINAL
010-106935-00 | 010-N130C-03100 | 2024-10-01 | PMEPR2439781 |  | 0 | BUILDING PERMIT/PLAN REVIEW: DMGR2434861 REPLACE/REPAIR INSIDE WATER SERVICE LINES
010-106938-00 | 010-N130C-03400 | 2019-12-13 | EMEPR1925835 |  | 0 | CORRECT ELECTRIC INSTALLED BY PREVIOUS CONTRACTOR IN ATTIC & INSTALL 2 PRONG OUTLETS. (NO PLANS)
010-106938-00 | 010-N130C-03400 | 2019-07-25 | EMEPR1914683 |  | 0 | INSTALLED NEW SERVICE AND DISCONNECT 100AMPA
010-106938-00 | 010-N130C-03400 | 2019-08-01 | MMLSR1915294 |  | 0 | REPLACEMENT OF A SINGLE FURNACE, A/C AND/OR HEAT PUMP LICENSE NUMBER: H00879
010-106938-00 | 010-N130C-03400 | 2019-10-03 | PMEPR1920200 |  | 0 | INSTALLING WATER HEATER REINSTALL SHOWER VALVE HOOKUP LAV REPLUMBING WASHER BOX AND STAND PIPE REPLUMB KITCHEN SINK REPLACE BROKE HOSE BIB USING PVC DWV AND PEX WATER LINES PER GUY MILLER OK TO ISSUE COMPLETION OF THE W
010-106940-00 | 010-N130C-03600 | 2024-06-06 | RSWDR2423220 |  | 10000 | REMOVE EXISTING SHINGLE ROOF TO DECK AND REPLACE WITH NEW FELT UNDERLAYMENT, ICE BARRIER MEMBRANE AT EAVE, NECESSARY FLASHINGS, AND NEW ASPHALT SHINGLES. WORK TO COMPLY WITH RCO CHAPTER 9 & MANUFACTURE INSTALLATION INSTRUCTIONS.
010-106941-00 | 010-N130C-03700 | 2020-12-28 | PMLSR2026803 |  | 0 | MLS Scope: Back water valve
010-106943-00 | 010-N130C-03900 | 2019-06-17 | RSWDR1902926 |  | 5300 | REMOVE EXISTING SHINGLE ROOF TO DECK AND REPLACE WITH NEW FELT UNDERLAYMENT, ICE BARRIER MEMBRANE AT EAVE, NECESSARY FLASHINGS, AND NEW ASPHALT SHINGLES. WORK TO COMPLY WITH RCO CHAPTER 9 & MANUFACTURE INSTALLATION INSTRUCTIONS.
010-106945-00 | 010-N130C-04100 | 2023-12-05 | PMLSR2350475 |  | 0 | MLS SCOPE: WATER HEATER REPLACEMENT
010-106946-00 | 010-N130C-04200 | 2024-03-12 | MMLSR2410940 |  | 0 | MLS SCOPE: REPLACEMENT OF A SINGLE FURNACE LICENSE NUMBER: H01127 ¦ SCOPE ITEM: FURNACES / AIR HANDLERS / RTUS
010-106948-00 | 010-N130C-07300 | 2019-02-13 | PMLSR1902907 |  | 0 | WATER HEATER REPLACEMENT
010-106948-00 | 010-N130C-07300 | 2019-02-13 | MMLSR1902906 |  | 0 | REPLACEMENT OF A SINGLE FURNACE, A/C AND/OR HEAT PUMP LICENSE NUMBER: H00711
010-106949-00 | 010-N130C-07400 | 2022-07-06 | RSWDR2227196 |  | 18773 | REMOVE EXISTING 21 WINDOW(S), 0 DOOR(S) AND REPLACE WITH NEW. WORK TO COMPLY WITH RCO 612, RCO 308, AND RCO 113.6.1 WITH A U VALUE OF 0.35 OR BETTER.WINDOWS INFO: REMOVE AND REPLACE 21 WINDOWS LIKE FOR LIKE
010-106950-00 | 010-N130C-07500 | 2022-07-29 | PMEPI2230657 |  | 2525 | INSTALL BACKWATER VALVE WITH HIGH WATER ALARM. TIE ON TO EXISTING BUILDING DRAIN WITH COMPLIANT TRANSITION FITTINGS. ALL NEW DWV PIPE AND FITTINGS WILL COMPLY WITH ONE OF THE REFERENCED STANDARDS LISTED IN OPC TABLE 702.1, TABLE 702.2, AND 702.4 AS APPLI
010-106950-00 | 010-N130C-07500 | 2023-07-20 | EMEPR2330287 |  | 0 | INSTALL NEW 100 AMP MB PANEL
010-106950-00 | 010-N130C-07500 | 2023-08-24 | EMLSR2336211 |  | 0 | BUILDING PERMIT/PLAN REVIEW: PLEX2335652 NULL MLS SCOPE: ELECTRIC FOR SOLAR PHOTOVOLTAIC (PV) SYSTEM
010-106952-00 | 010-N130C-07700 | 2023-12-12 | PMLSR2351508 |  | 0 | MLS SCOPE: WATER HEATER REPLACEMENT
010-106954-00 | 010-N130C-07900 | 2023-12-11 | PMLSR2351373 |  | 0 | MLS SCOPE: WATER HEATER REPLACEMENT
010-106954-00 | 010-N130C-07900 | 2023-12-11 | MMLSR2351372 |  | 0 | MLS SCOPE: REPLACEMENT OF A SINGLE FURNACE LICENSE NUMBER: H00402 ¦ SCOPE ITEM: FURNACES / AIR HANDLERS / RTUS
010-106957-00 | 010-N130C-08200 | 2021-08-24 | RSWDR2133364 |  | 1875 | Remove existing 1 window(s), 0 door(s) and replace with new. Work to comply with RCO 612, RCO 308, and RCO 113.6.1 with a U Value of 0.35 or Better.Windows Info: 1 PIC in the Living Room
010-106961-00 | 010-N130C-08600 | 2022-03-29 | RSWDR2213097 |  | 4034 | EPDM RUBBER LIKE FOR LIKE
010-106963-00 | 010-N130C-08800 | 2021-09-08 | RSWDR2135563 |  | 13770 | Remove existing shingle roof to deck and replace with new felt underlayment, ice barrier membrane at eave, necessary flashings, and new asphalt shingles. Work to comply with RCO chapter 9 & Manufacture installation instructions.Roof Info: Tear off and re
010-106966-00 | 010-N130C-09100 | 2021-08-30 | RSWDR2134530 |  | 14280 | Remove existing shingle roof to deck and replace with new felt underlayment, ice barrier membrane at eave, necessary flashings, and new asphalt shingles. Work to comply with RCO chapter 9 & Manufacture installation instructions.Roof Info: TEAR OFF RE ROO
010-106969-00 | 010-N130C-09400 | 2021-10-26 | RSWDR2142439 |  | 15810 | Remove existing shingle roof to deck and replace with new felt underlayment, ice barrier membrane at eave, necessary flashings, and new asphalt shingles. Work to comply with RCO chapter 9 & Manufacture installation instructions.
010-106971-00 | 010-N130C-09600 | 2019-11-05 | RSWDR1905698 |  | 10000 | REMOVE EXISTING 2 WINDOW(S), 3 DOOR(S) AND REPLACE WITH NEW. WORK TO COMPLY WITH RCO 612, RCO 308, AND RCO 113.6.1 WITH A U VALUE OF 0.35 OR BETTER. REMOVE EXISTING SHINGLE ROOF TO DECK AND REPLACE WITH NEW FELT UNDERLAYMENT, ICE BARRIER MEMBRANE AT EA
010-106972-00 | 010-N130C-09700 | 2021-07-15 | RSWDR2127457 |  | 6800 | Remove existing shingle roof to deck and replace with new felt underlayment, ice barrier membrane at eave, necessary flashings, and new asphalt shingles. Work to comply with RCO chapter 9 & Manufacture installation instructions.
010-106974-00 | 010-N130C-09900 | 2021-06-22 | PMEPR2123593 |  | 0 | BUILDING PERMIT/PLAN REVIEW: DMGR2006886 FIXTURE REPLACEMENT ON EXISTING PIPING COMPLETION OF THE WORK DESCRIBED ON THIS PERMIT DOES NOT COMPLY BUILDING ORDER #UNSF2000065 OR ANY OTHER BUILDING ORDER ASSOCIATED WITH THIS PARCEL.
010-106974-00 | 010-N130C-09900 | 2021-03-11 |  |  | 5680 | FIRE DAMAGE REPAIR W/ SOME ELECTRICAL/INT UPDATE
010-106974-00 | 010-N130C-09900 | 2021-05-13 | EMEPR2117466 |  | 0 | REMOVE AND REPLACE ALL DAMAGED AND RELATED WIRING DUE TO FIRE IN KITCHEN AREA, INSTALL WIRING FOR SMOKE DETECORS. INSTALL NEW SWITCHES AND OUTLETS IN KITCHEN. COMPLETION OF THE WORK DESCRIBED ON THIS PERMIT DOES NOT COMPLY BUILDING ORDER #UNSF200065 O
010-106974-00 | 010-N130C-09900 | 2021-06-22 | PMEPR2123593 |  | 0 | BUILDING PERMIT/PLAN REVIEW: DMGR2006886 FIXTURE REPLACEMENT ON EXISTING PIPING COMPLETION OF THE WORK DESCRIBED ON THIS PERMIT DOES NOT COMPLY BUILDING ORDER #UNSF2000065 OR ANY OTHER BUILDING ORDER ASSOCIATED WITH THIS PARCEL.
010-106974-00 | 010-N130C-09900 | 2020-07-29 | DMGR2006886 |  | 5680 | PLAN APPROVAL: FINAL REVIEWED FOR COMPLIANCE UNDER: 2019 RESIDENTIAL CODE OF OHIO USE/OCCUPANCY GROUP: 1, 2, 3 FAMILY DWELLING CONSTRUCTION TYPE: V-B DESCRIPTION OF WORK: ALTER A 1 STORY FRAMED, 1 FAMILY DWELLING BY REPAIRING FIRE DAMAGE AS PER
010-106977-00 | 010-N130C-10200 | 2019-06-04 | MMLSR1910615 |  | 0 | MLS Scope: Replacement of a Single Furnace, A/C and/or Heat Pump License Number: H00610 ¦ Scope Item: air conditioning (including condensers, evaporators, compressors)
010-106978-00 | 010-N130C-10300 | 2023-01-26 | EMLSR2305264 |  | 0 | Building Permit/Plan Review: PLEX2302987 MLS Scope: Electric for Solar Photovoltaic (PV) System
010-106978-00 | 010-N130C-10300 | 2024-08-20 | RSWDR2433921 |  | 10200 | REMOVE EXISTING SHINGLE ROOF TO DECK AND REPLACE WITH NEW FELT UNDERLAYMENT, ICE BARRIER MEMBRANE AT EAVE, NECESSARY FLASHINGS, AND NEW ASPHALT SHINGLES. WORK TO COMPLY WITH RCO CHAPTER 9 & MANUFACTURE INSTALLATION INSTRUCTIONS.
010-106985-00 | 010-N130C-11000 | 2022-08-03 | RSWDR2231436 |  | 18000 | REMOVE EXISTING 7 WINDOW(S), 0 DOOR(S) AND REPLACE WITH NEW. WORK TO COMPLY WITH RCO 612, RCO 308, AND RCO 113.6.1 WITH A U VALUE OF 0.35 OR BETTER.
010-106985-00 | 010-N130C-11000 | 2021-08-23 | RSWDR2133311 |  | 12918 | Remove existing shingle roof to deck and replace with new felt underlayment, ice barrier membrane at eave, necessary flashings, and new asphalt shingles. Work to comply with RCO chapter 9 & Manufacture installation instructions.Roof Info: Tear off re roo
010-106989-00 | 010-N130C-11400 | 2020-07-20 | RSWDR2003348 |  | 4500 | REMOVE EXISTING SHINGLE ROOF TO DECK AND REPLACE WITH NEW FELT UNDERLAYMENT, ICE BARRIER MEMBRANE AT EAVE, NECESSARY FLASHINGS, AND NEW ASPHALT SHINGLES. WORK TO COMPLY WITH RCO CHAPTER 9 & MANUFACTURE INSTALLATION INSTRUCTIONS.
010-106990-00 | 010-N130C-11500 | 2021-08-09 | RSWDR2131086 |  | 11046 | Remove existing shingle roof to deck and replace with new felt underlayment, ice barrier membrane at eave, necessary flashings, and new asphalt shingles. Work to comply with RCO chapter 9 & Manufacture installation instructions.Roof Info: Tear off re roo
010-106990-00 | 010-N130C-11500 | 2021-06-23 | PMEPR2123651 |  | 0 | BASEMENT BREAK UP, REPLACING APPROXIMATELY 40 FEET OF UNDERGROUND BUILDING DRAIN. REPLACING FLOOR DRAIN AND LAUNDRY STAND PIPE. REPLACING SANITARY STACK IN BASEMENT . REPLACING BRANCH LINES TO TOILET,LAV SINK AND BATHTUB. CONNECTING TO EXISTING VENT LIN
010-106990-00 | 010-N130C-11500 | 2020-05-20 | RSWDR2001994 |  | 2855 | REMOVE EXISTING 6 WINDOW(S), 0 DOOR(S) AND REPLACE WITH NEW. WORK TO COMPLY WITH RCO 612, RCO 308, AND RCO 113.6.1 WITH A U VALUE OF 0.35 OR BETTER.WINDOWS INFO: REMOVE AND REPLACE (6) WINDOWS, LIKE WITH LIKE, NO STRUCTURAL CHANGES.
010-106990-00 | 010-N130C-11500 | 2024-04-09 | RSWDR2414539 |  | 12000 | REMOVE EXISTING EXTERIOR WALL COVERING SYSTEM AND REPLACE WITH NEW EXTERIOR SIDING OVER AN APPROVED WATER-RESISTIVE BARRIER. WORK TO COMPLY WITH RCO 703.
010-106991-00 | 010-N130C-11600 | 2021-06-13 | RSWDR2122226 |  | 3600 | Remove existing 6 window(s), 0 door(s) and replace with new. Work to comply with RCO 612, RCO 308, and RCO 113.6.1 with a U Value of 0.35 or Better.
010-106993-00 | 010-N130C-11800 | 2021-10-19 | EMEPR2141273 |  | 0 | NEW 200A SERVICE
010-106994-00 | 010-N130C-11900 | 2022-06-20 | MMLSR2224878 |  | 0 | MLS SCOPE: REPLACEMENT OF A SINGLE FURNACE, A/C AND/OR HEAT PUMP LICENSE NUMBER: H00470 ¦ SCOPE ITEM: FURNACES / AIR HANDLERS / RTUS
010-106994-00 | 010-N130C-11900 | 2021-08-17 | RSWDR2132368 |  | 10200 | Remove existing shingle roof to deck and replace with new felt underlayment, ice barrier membrane at eave, necessary flashings, and new asphalt shingles. Work to comply with RCO chapter 9 & Manufacture installation instructions.Roof Info: Tear off reroof
010-106997-00 | 010-N130C-12200 | 2020-11-23 | MMLSR2024617 |  | 0 | MLS SCOPE: REPLACEMENT OF A SINGLE FURNACE LICENSE NUMBER: H00300 ¦ SCOPE ITEM: FURNACES / AIR HANDLERS / RTUS
010-106997-00 | 010-N130C-12200 | 2020-12-08 | PMLSR2025563 |  | 0 | MLS Scope: Water Heater Replacement
010-107000-00 | 010-N130C-12500 | 2023-07-06 | PMLSR2327935 |  | 0 | MLS Scope: Water Heater Replacement
010-107004-00 | 010-N130C-12900 | 2019-10-24 | DECKR1911164 |  | 4300 | PLAN APPROVAL: FINAL REVIEWED FOR COMPLIANCE UNDER: 2019 RESIDENTIAL CODE OF OHIO USE/OCCUPANCY GROUP: 1, 2, 3 FAMILY DWELLING CONSTRUCTION TYPE: V-B DESCRIPTION OF WORK: ALTER A 1 STORY FRAMED, 1 FAMILY DWELLING BY BUILDING 46 LINEAR FEET OF TE
010-107004-00 | 010-N130C-12900 | 2021-06-09 | MMLSR2121633 |  | 0 | REPLACE A FURNACE AND AN AIR CONDITIONER Replacement of a Single Furnace, A/C and/or Heat Pump License Number: H00973
010-107004-00 | 010-N130C-12900 | 2024-07-16 | EMLSR2429245 |  | 0 | BUILDING PERMIT/PLAN REVIEW: PLEX2427993 MLS SCOPE: ELECTRIC FOR SOLAR PHOTOVOLTAIC (PV) SYSTEM
010-107009-00 | 010-N130C-13400 | 2023-04-26 | MMLSR2317240 |  | 0 | MLS Scope: Replacement of a Single Furnace, A/C and/or Heat Pump License Number: H00855 ¦ Scope Item: air conditioning (including condensers, evaporators, compressors) License Number: H00855 ¦ Scope Item: furnaces / air handlers / RTUs
010-107010-00 | 010-N130C-13500 | 2022-01-26 | MMEPR2204878 |  | 0 | INSTALL BATH FAN AND VENT TO EXTERIOR AND WIRE WHEN INSPECTION IS REQUESTED. LICENSE NUMBER: H00402 ¦ SCOPE ITEM: EXHAUST SYSTEMS (HOODS, FANS, ETC)
010-107011-00 | 010-N130C-13600 | 2024-01-31 | EMEPR2405385 |  | 0 | 100 AMP 240 VOLT PANEL CHANGE. GROUND SERVICE. BOND WATER LINE.
010-107013-00 | 010-N130C-13800 | 2020-11-07 | PMEPR2023362 |  | 0 | DRY BASEMENT. INSTALL 4” BACKWATER VALVE WITH HIGH WATER ALARM. TIE ON TO EXISTING 4” CAST IRON PIPING AND INSTALL NEW SCHEDULE 40 PVC PIPE AND FITTINGS. INSTALL NEW SUMP PIT AND SUMP PUMP WITH 1 ½” CHECK VALVE AND SCHEDULE 40 PVC PIPE AND FITTINGS.
010-107013-00 | 010-N130C-13800 | 2019-12-16 | EMEPR1925971 |  | 0 | BUILDING PERMIT/PLAN REVIEW: ALTR1911286 TRENCH FROM HOUSE TO DETACHED GARAGE TO INSTALL TWO 20 AMP CIRCUITS, ROUGH AND FINISH WIRE ELECTRICALLY IN GARAGE
010-107013-00 | 010-N130C-13800 | 2020-02-13 |  |  |  | COMPL OF DET GARAGE
010-107013-00 | 010-N130C-13800 | 2019-10-25 | ALTR1911286 |  | 20000 | PLAN APPROVAL: FINAL REVIEWED FOR COMPLIANCE UNDER: 2019 RESIDENTIAL CODE OF OHIO USE/OCCUPANCY GROUP: 1, 2, 3 FAMILY DWELLING CONSTRUCTION TYPE: V-B DESCRIPTION OF WORK: ALTER A 1 STORY FRAMED, 1 FAMILY DWELLING BY BUILDING A CLICK HERE TO ENTE
010-107013-00 | 010-N130C-13800 | 2020-11-25 | EMEPR2024746 |  | 0 | ELECTRIC TO SUMP PUMP OUTLET AND ALARM
010-107019-00 | 010-N130C-14400 | 2020-09-01 | RSWDR2004329 |  | 450 | REMOVE EXISTING 0 WINDOW(S), 1 DOOR(S) AND REPLACE WITH NEW. WORK TO COMPLY WITH RCO 612, RCO 308, AND RCO 113.6.1 WITH A U VALUE OF 0.35 OR BETTER.
010-107031-00 | 010-N130C-15600 | 2020-03-12 | RSWDR2000946 |  | 10576 | REMOVE EXISTING SHINGLE ROOF TO DECK AND REPLACE WITH NEW FELT UNDERLAYMENT, ICE BARRIER MEMBRANE AT EAVE, NECESSARY FLASHINGS, AND NEW ASPHALT SHINGLES. WORK TO COMPLY WITH RCO CHAPTER 9 & MANUFACTURE INSTALLATION INSTRUCTIONS.ROOF INFO: ROOF
010-107032-00 | 010-N130C-15700 | 2024-11-08 | RSWDR2444620 |  | 13096 | REMOVE EXISTING SHINGLE ROOF TO DECK AND REPLACE WITH NEW FELT UNDERLAYMENT, ICE BARRIER MEMBRANE AT EAVE, NECESSARY FLASHINGS, AND NEW ASPHALT SHINGLES. WORK TO COMPLY WITH RCO CHAPTER 9 & MANUFACTURE INSTALLATION INSTRUCTIONS.
010-107036-00 | 010-N258E-26400 | 2024-10-03 | PMLSR2440002 |  | 0 | MLS Scope: Gas Water Heater Replacement
010-107036-00 | 010-N258E-26400 | 2024-06-05 | EMEPR2423089 |  | 0 | Building Permit/Plan Review: PLEX2421662 7.2 kW residential solar system to be installed on roof. The photovoltaic system will be interconnected by performing a PV breaker into a new 125 A main service panel.
010-107038-00 | 010-N258E-35000 | 2024-05-17 | RSWDR2420257 |  | 3500 | REMOVE EXISTING 8 WINDOW(S), 0 DOOR(S) AND REPLACE WITH NEW. WORK TO COMPLY WITH RCO 612, RCO 308, AND RCO 113.6.1 WITH A U VALUE OF 0.35 OR BETTER. REMOVE EXISTING EXTERIOR WALL COVERING SYSTEM AND REPLACE WITH NEW EXTERIOR SIDING OVER AN APPROVED WAT
010-107038-00 | 010-N258E-35000 | 2021-06-10 | PMLSR2121926 |  | 0 | MLS Scope: Water Heater Replacement
010-107039-00 | 010-N258E-34900 | 2024-02-23 | MMLSR2408373 |  | 0 | null MLS Scope: Replacement of a Single Furnace License Number: H00425 ¦ Scope Item: furnaces / air handlers / RTUs
010-107041-00 | 010-N258E-34700 | 2024-09-16 | PMLSR2437586 |  | 0 | MLS SCOPE: GAS WATER HEATER REPLACEMENT
010-107053-00 | 010-N258E-35900 | 2019-11-05 | EMEPR1922741 |  | 0 | CHANGE SERVICE TREE FELL ON MAST.
010-107057-00 | 010-N258E-35500 | 2022-06-13 | MMLSR2223721 |  | 0 | MLS SCOPE: REPLACEMENT OF A SINGLE A/C UNIT OR HEAT PUMP LICENSE NUMBER: H00381 ¦ SCOPE ITEM: AIR CONDITIONING (INCLUDING CONDENSERS, EVAPORATORS, COMPRESSORS)
010-107061-00 | 010-N258E-35100 | 2022-05-05 | MMLSR2218289 |  | 0 | MLS SCOPE: REPLACEMENT OF A SINGLE FURNACE, A/C AND/OR HEAT PUMP LICENSE NUMBER: H00193 ¦ SCOPE ITEM: AIR CONDITIONING (INCLUDING CONDENSERS, EVAPORATORS, COMPRESSORS)
010-107066-00 | 010-N258E-37000 | 2022-05-26 | MMLSR2221478 |  | 0 | MLS SCOPE: REPLACEMENT OF A SINGLE A/C UNIT OR HEAT PUMP LICENSE NUMBER: H00150 ¦ SCOPE ITEM: AIR CONDITIONING (INCLUDING CONDENSERS, EVAPORATORS, COMPRESSORS)
010-107068-00 | 010-N258E-36800 | 2019-12-17 | PMEPR1926142 |  | 0 | REPLACEMENT OF KITCHEN SINK, LAUNDRY DRAINS UP TO 15FT CONNECTING TO EXISTING ATMOSPHERIC VENTS WITH PVC MATERIAL. ALL MATERIALS APPROVED IN 702.1
010-107075-00 | 010-M172B-32900 | 2022-10-04 | RSWDR2239750 |  | 16762 | REMOVE EXISTING SHINGLE ROOF TO DECK AND REPLACE WITH NEW FELT UNDERLAYMENT, ICE BARRIER MEMBRANE AT EAVE, NECESSARY FLASHINGS, AND NEW ASPHALT SHINGLES. WORK TO COMPLY WITH RCO CHAPTER 9 & MANUFACTURE INSTALLATION INSTRUCTIONS.
010-107077-00 | 010-M172B-33100 | 2023-10-17 | PMLSR2344148 |  | 0 | MLS Scope: Water Heater Replacement
010-107081-00 | 010-M172B-33500 | 2021-10-28 | RSWDR2142775 |  | 13900 | REMOVE EXISTING 12 WINDOW(S), 0 DOOR(S) AND REPLACE WITH NEW. WORK TO COMPLY WITH RCO 612, RCO 308, AND RCO 113.6.1 WITH A U VALUE OF 0.35 OR BETTER.WINDOWS INFO: 1 AWN IN THE BATHROOM, 1 AWN IN THE 1/2 BATH, 1 DH IN THE KITCHEN, 1 DH IN THE OFFICE, 2 D
010-107086-00 | 010-M172B-34000 | 2023-10-20 | RSWDR2344782 |  | 7941 | Remove existing shingle roof to deck and replace with new felt underlayment, ice barrier membrane at eave, necessary flashings, and new asphalt shingles. Work to comply with RCO chapter 9 & Manufacture installation instructions.Roof Info: ROOF REPLACEMENT
010-107086-00 | 010-M172B-34000 | 2024-10-29 | MMLSR2443255 |  | 0 | MLS Scope: Replacement of a Single Furnace License Number: H00286 ¦ Scope Item: furnaces / air handlers / RTUs
010-107096-00 | 010-M172B-35000 | 2024-08-20 | PMLSR2433995 |  | 0 | MLS SCOPE: WATER HEATER REPLACEMENT
010-107097-00 | 010-M172B-35100 | 2020-11-17 | ALTR2011066 |  | 7800 | PLAN APPROVAL: FINAL REVIEWED FOR COMPLIANCE UNDER: 2019 RESIDENTIAL CODE OF OHIO USE/OCCUPANCY GROUP: 1, 2, 3 FAMILY DWELLING CONSTRUCTION TYPE: V-B DESCRIPTION OF WORK: ALTER A 1 STORY FRAMED, 1 FAMILY DWELLING BY INSTALLING 6 CARBON FIBER STR
010-107097-00 | 010-M172B-35100 | 2019-03-11 | RSWDR1900762 |  | 9000 | Remove existing shingle roof to deck and replace with new felt underlayment, ice barrier membrane at eave, necessary flashings, and new asphalt shingles. Work to comply with RCO chapter 9 & Manufacture installation instructions.Roof Info: SHINGLE TEAR OF
010-107099-00 | 010-M172B-35300 | 2021-08-25 | MMLSR2133739 |  | 0 | MLS Scope: Replacement of a Single Furnace License Number: H00359 ¦ Scope Item: furnaces / air handlers / RTUs
010-107100-00 | 010-M172B-35400 | 2019-08-19 | EMEPR1916598 |  | 0 | ADD 2 CONDUIT FROM HOUSE TO GARAGE COVER WITH 2 OF CONCRETE
010-107100-00 | 010-M172B-35400 | 2019-11-25 | EMEPR1924474 |  | 0 | INSTALLATION OF THE 100 SUBPANEL IN THE GARAGE TO BE FED FROM EXISTING SERVICE.
010-107100-00 | 010-M172B-35400 | 2019-08-05 | MMLSR1915421 |  | 0 | MLS SCOPE: REPLACEMENT OF A SINGLE FURNACE, A/C AND/OR HEAT PUMP LICENSE NUMBER: H00425 ¦ SCOPE ITEM: AIR CONDITIONING (INCLUDING CONDENSERS, EVAPORATORS, COMPRESSORS)
010-107107-00 | 010-M172B-36100 | 2022-03-04 | MMLSR2209631 |  | 0 | MLS SCOPE: REPLACEMENT OF A SINGLE FURNACE, A/C AND/OR HEAT PUMP LICENSE NUMBER: H00541 ¦ SCOPE ITEM: FURNACES / AIR HANDLERS / RTUS
010-107107-00 | 010-M172B-36100 | 2022-05-31 | MMLSR2221866 |  | 0 | MLS SCOPE: REPLACEMENT OF A SINGLE A/C UNIT OR HEAT PUMP LICENSE NUMBER: H00056 ¦ SCOPE ITEM: AIR CONDITIONING (INCLUDING CONDENSERS, EVAPORATORS, COMPRESSORS)
010-107109-00 | 010-M172B-36300 | 2019-09-20 | PMEPR1919082 |  | 0 | REPLACING SANITARY STACK AND BRANCH LINES TO LAVATORY SINKS AND BATHTUBS FOR TWO FIRST FLOOR BATH ROOMS. REPLACE LINES USING PVC PIPING MATERIAL. ALL MATERIALS APPROVED IN 702.1
010-107110-00 | 010-M172B-36400 | 2020-06-18 | RSWDR2002579 |  | 4000 | REMOVE EXISTING SHINGLE ROOF TO DECK AND REPLACE WITH NEW FELT UNDERLAYMENT, ICE BARRIER MEMBRANE AT EAVE, NECESSARY FLASHINGS, AND NEW ASPHALT SHINGLES. WORK TO COMPLY WITH RCO CHAPTER 9 & MANUFACTURE INSTALLATION INSTRUCTIONS.
010-107112-00 | 010-M172B-36600 | 2020-08-05 | ALTR2007197 |  | 6900 | PLAN APPROVAL: FINAL REVIEWED FOR COMPLIANCE UNDER: 2019 RESIDENTIAL CODE OF OHIO USE/OCCUPANCY GROUP: 1, 2, 3 FAMILY DWELLING CONSTRUCTION TYPE: V-B DESCRIPTION OF WORK: ALTER A 1 STORY FRAMED, 1 FAMILY DWELLING BY INSTALLING 7 CARBON FIBER STR
010-107112-00 | 010-M172B-36600 | 2020-09-04 | EMEPR2018362 |  | 0 | BUILDING PERMIT/PLAN REVIEW: ALTR2007197 ALT 2 STY SINGLE FAMILY DWG BY INSTALLING NEW ELECTRICAL OUTLET FOR SUMP PUMP
010-107114-00 | 010-M172B-36800 | 2019-01-04 |  |  |  | COMPL OF ADDN
010-107114-00 | 010-M172B-36800 | 2021-07-07 | RSWDR2125982 |  | 16945 | Remove existing shingle roof to deck and replace with new felt underlayment, ice barrier membrane at eave, necessary flashings, and new asphalt shingles. Work to comply with RCO chapter 9 & Manufacture installation instructions.
010-107120-00 | 010-M172B-37400 | 2022-06-23 | MMLSR2225521 |  | 0 | MLS SCOPE: REPLACEMENT OF A SINGLE FURNACE, A/C AND/OR HEAT PUMP LICENSE NUMBER: H00150 ¦ SCOPE ITEM: FURNACES / AIR HANDLERS / RTUS
010-107121-00 | 010-M172B-37500 | 2019-03-21 | PMEPR1905332 |  | 0 | REPLACE TRAP FOR FLOOR DRAIN - MATERIAL WILL COMPLY WITH THE STANDARD LISTED IN THE OPC.
010-107122-00 | 010-M172B-37600 | 2022-05-12 | RSWDR2219375 |  | 6600 | REMOVE EXISTING SHINGLE ROOF TO DECK AND REPLACE WITH NEW FELT UNDERLAYMENT, ICE BARRIER MEMBRANE AT EAVE, NECESSARY FLASHINGS, AND NEW ASPHALT SHINGLES. WORK TO COMPLY WITH RCO CHAPTER 9 & MANUFACTURE INSTALLATION INSTRUCTIONS.
010-107122-00 | 010-M172B-37600 | 2022-05-23 | RSWDR2220829 |  | 6600 | 5/25/22 - THIS PERMIT CLOSED - DUPLICATE OF #RSWDR2219375 - SEE DOC TAB - DBAXTER-DANIEL REMOVE EXISTING SHINGLE ROOF TO DECK AND REPLACE WITH NEW FELT UNDERLAYMENT, ICE BARRIER MEMBRANE AT EAVE, NECESSARY FLASHINGS, AND NEW ASPHALT SHINGLES. WORK TO
010-107122-00 | 010-M172B-37600 | 2022-07-11 | RSWDR2227956 |  | 23770 | REMOVE EXISTING EXTERIOR WALL COVERING SYSTEM AND REPLACE WITH NEW EXTERIOR SIDING OVER AN APPROVED WATER-RESISTIVE BARRIER. WORK TO COMPLY WITH RCO 703.
010-107124-00 | 010-M172B-37800 | 2019-12-24 | MMLSR1926598 |  | 0 | MLS SCOPE: REPLACEMENT OF A SINGLE FURNACE LICENSE NUMBER: H00169 ¦ SCOPE ITEM: FURNACES / AIR HANDLERS / RTUS
010-107124-00 | 010-M172B-37800 | 2019-12-27 | MMLSR1926768 |  | 0 | MLS SCOPE: REPLACEMENT OF A SINGLE FURNACE, A/C AND/OR HEAT PUMP LICENSE NUMBER: H00169 ¦ SCOPE ITEM: FURNACES / AIR HANDLERS / RTUS
010-107126-00 | 010-M172B-38000 | 2023-08-21 | RSWDR2335380 |  | 20702 | Remove existing 1 window(s), 1 door(s) and replace with new. Work to comply with RCO 612, RCO 308, and RCO 113.6.1 with a U Value of 0.35 or Better. Remove existing exterior wall covering system and replace with new exterior siding over an approved wa
010-107128-00 | 010-M172B-38200 | 2024-11-04 | PMLSR2443888 |  | 0 | MLS SCOPE: GAS WATER HEATER REPLACEMENT
010-107129-00 | 010-M172B-38300 | 2023-07-11 | PMLSR2328554 |  | 0 | MLS Scope: Water Heater Replacement
010-107137-00 | 010-M172B-39000 | 2022-03-24 | EMEPR2212491 |  | 0 | ADD OUTLET FOR ANTI BACK FLOW VALVE
010-107137-00 | 010-M172B-39000 | 2022-03-24 | PMEPI2212473 |  | 3000 | ALTER A 1 STORY FRAME, 1 FAMILY DWELLING. INSTALL BACKWATER VALVE WITH HIGH WATER ALARM. TIE ON TO EXISTING BUILDING DRAIN WITH COMPLIANT TRANSITION FITTINGS. ALL NEW DWV PIPE AND FITTINGS WILL COMPLY WITH ONE OF THE REFERENCED STANDARDS LISTED IN OPC
010-107138-00 | 010-M172B-39100 | 2020-10-20 | PMEPR2021880 |  | 0 | DRY BASEMENT. INSTALL 4” BACKWATER VALVE WITH HIGH WATER ALARM. TIE ON TO EXISTING 4” CAST IRON PIPING AND INSTALL NEW SCHEDULE 40 PVC PIPE AND FITTINGS. INSTALL NEW SUMP PIT AND SUMP PUMP WITH 1 ½” CHECK VALVE AND SCHEDULE 40 PVC PIPE AND FITTINGS
010-107138-00 | 010-M172B-39100 | 2020-11-02 | EMEPR2022858 |  | 0 | ELECTRIC TO SUMP PUMP OUTLET AND ALARM
010-107138-00 | 010-M172B-39100 | 2021-05-21 | PMEPR2118862 |  | 0 | BREAKING UP CONCRETE TO EXPOSE 20 FOOT SECTION OF 4 INCH CAST IRON PIPE AND REPLACING WITH 4 INCH SCHEDULE 40 TO MAKE FLOOR DRAIN FLUSH WITH CONCRETE.
010-107138-00 | 010-M172B-39100 | 2024-11-15 | RSWDR2445563 |  | 7700 | REMOVE EXISTING SHINGLE ROOF TO DECK AND REPLACE WITH NEW FELT UNDERLAYMENT, ICE BARRIER MEMBRANE AT EAVE, NECESSARY FLASHINGS, AND NEW ASPHALT SHINGLES. WORK TO COMPLY WITH RCO CHAPTER 9 & MANUFACTURE INSTALLATION INSTRUCTIONS.
010-107139-00 | 010-M172B-39200 | 2024-10-07 | MMLSR2440365 |  | 0 | MLS Scope: Replacement of a Single Furnace, A/C and/or Heat Pump License Number: H01072 ¦ Scope Item: furnaces / air handlers / RTUs
010-107139-00 | 010-M172B-39200 | 2024-09-09 | EMEPR2436510 |  | 0 | Gas line bonding and GFCI outlet install
010-107139-00 | 010-M172B-39200 | 2024-09-09 | PMLSR2436507 |  | 0 | MLS Scope: Gas Water Heater Replacement
010-107139-00 | 010-M172B-39200 | 2021-10-19 | EMEPR2141403 |  | 0 | Replace 100 amp panel, service entry wire, complete grounding system, whole home surge protector, replace 60 amp sub panel in garage
010-107142-00 | 010-M172B-39500 | 2019-04-05 | RSWDR1901299 |  | 2801 | Remove existing exterior wall covering system and replace with new exterior siding over an approved water-resistive barrier. Work to comply with RCO 703.Siding Info: replace siding on home with vinyl. color to be clay.
010-107142-00 | 010-M172B-39500 | 2023-05-09 | MMLSR2319171 |  | 0 | MLS Scope: Replacement of a Single A/C Unit or Heat Pump License Number: H00150 ¦ Scope Item: furnaces / air handlers / RTUs
010-107142-00 | 010-M172B-39500 | 2021-05-24 | RSWDR2119044 |  | 4817 | Remove existing shingle roof to deck and replace with new felt underlayment, ice barrier membrane at eave, necessary flashings, and new asphalt shingles. Work to comply with RCO chapter 9 & Manufacture installation instructions.Roof Info: Shingle tear-of
010-107142-00 | 010-M172B-39500 | 2020-01-21 | MMLSR2001376 |  | 0 | MLS SCOPE: REPLACEMENT OF A SINGLE FURNACE LICENSE NUMBER: H00150 ¦ SCOPE ITEM: FURNACES / AIR HANDLERS / RTUS
010-107145-00 | 010-M172B-39800 | 2024-08-08 | MMLSR2432194 |  | 0 | MLS SCOPE: REPLACEMENT OF A SINGLE FURNACE LICENSE NUMBER: H00056 ¦ SCOPE ITEM: FURNACES / AIR HANDLERS / RTUS
010-107146-00 | 010-M172B-39900 | 2023-11-27 | EMLSR2349485 |  | 0 | Building Permit/Plan Review: PLEX2346413 MLS Scope: Electric for Solar Photovoltaic (PV) System
010-107146-00 | 010-M172B-39900 | 2024-01-02 | EMEPR2402133 |  | 0 | 100A Service, Exterior 100A main breaker panel and sub panel replacement
010-107146-00 | 010-M172B-39900 | 2022-10-19 | RSWDR2242122 |  | 11492 | REMOVE EXISTING 8 WINDOW(S), 0 DOOR(S) AND REPLACE WITH NEW. WORK TO COMPLY WITH RCO 612, RCO 308, AND RCO 113.6.1 WITH A U VALUE OF 0.35 OR BETTER.WINDOWS INFO: ULTRAVIEW 6 DOUBLE HUNG CONFIGURATION: EQUAL SASHES GRIDS: NONE GLASS: EXTREME 2 PANE/LOW-E
010-107146-00 | 010-M172B-39900 | 2020-06-19 | MMLSR2011994 |  | 0 | MLS SCOPE: REPLACEMENT OF A SINGLE FURNACE, A/C AND/OR HEAT PUMP LICENSE NUMBER: H00855 ¦ SCOPE ITEM: AIR CONDITIONING (INCLUDING CONDENSERS, EVAPORATORS, COMPRESSORS) LICENSE NUMBER: H00855 ¦ SCOPE ITEM: FURNACES / AIR HANDLERS / RTUS
010-107146-00 | 010-M172B-39900 | 2021-03-24 | PMLSR2110331 |  | 0 | MLS Scope: Water Heater Replacement
010-107148-00 | 010-M172B-40100 | 2020-08-18 | RSWDR2004038 |  | 1200 | REMOVE EXISTING 2 WINDOW(S), 0 DOOR(S) AND REPLACE WITH NEW. WORK TO COMPLY WITH RCO 612, RCO 308, AND RCO 113.6.1 WITH A U VALUE OF 0.35 OR BETTER.
010-107148-00 | 010-M172B-40100 | 2021-09-16 | EMLSR2136813 |  | 0 | Building Permit/Plan Review: PLEX2134449 MLS Scope: Electric for Solar Photovoltaic (PV) System
010-107149-00 | 010-M172B-40200 | 2023-06-30 | MMLSR2327206 |  | 0 | MLS Scope: Replacement of a Single A/C Unit or Heat Pump License Number: H00425 ¦ Scope Item: air conditioning (including condensers, evaporators, compressors)
010-107150-00 | 010-M172B-40300 | 2023-06-05 | RSWDR2323145 |  | 11989 | Remove existing shingle roof to deck and replace with new felt underlayment, ice barrier membrane at eave, necessary flashings, and new asphalt shingles. Work to comply with RCO chapter 9 & Manufacture installation instructions.Roof Info: Remove and repl
010-107154-00 | 010-M172B-40700 | 2022-02-07 | MMLSR2206131 |  | 0 | MLS SCOPE: REPLACEMENT OF A SINGLE FURNACE, A/C AND/OR HEAT PUMP LICENSE NUMBER: H00150 ¦ SCOPE ITEM: FURNACES / AIR HANDLERS / RTUS
010-107156-00 | 010-M172B-40900 | 2019-06-13 | MMLSR1911355 |  | 0 | MLS SCOPE: REPLACEMENT OF A SINGLE A/C UNIT OR HEAT PUMP LICENSE NUMBER: H00429 ¦ SCOPE ITEM: AIR CONDITIONING (INCLUDING CONDENSERS, EVAPORATORS, COMPRESSORS)
010-107159-00 | 010-M172B-41200 | 2022-04-08 | RSWDR2214716 |  | 6858 | REMOVE EXISTING SHINGLE ROOF TO DECK AND REPLACE WITH NEW FELT UNDERLAYMENT, ICE BARRIER MEMBRANE AT EAVE, NECESSARY FLASHINGS, AND NEW ASPHALT SHINGLES. WORK TO COMPLY WITH RCO CHAPTER 9 & MANUFACTURE INSTALLATION INSTRUCTIONS.
010-107159-00 | 010-M172B-41200 | 2021-04-07 | PMLSR2112420 |  | 0 | MLS Scope: Water Heater Replacement
010-107161-00 | 010-M172B-41400 | 2021-08-23 | RSWDR2133314 |  | 875 | Remove existing 0 window(s), 2 door(s) and replace with new. Work to comply with RCO 612, RCO 308, and RCO 113.6.1 with a U Value of 0.35 or Better.
010-107161-00 | 010-M172B-41400 | 2024-09-05 | MMLSR2436142 |  | 0 | MLS SCOPE: REPLACEMENT OF A SINGLE FURNACE, A/C AND/OR HEAT PUMP LICENSE NUMBER: H00855 ¦ SCOPE ITEM: AIR CONDITIONING (INCLUDING CONDENSERS, EVAPORATORS, COMPRESSORS) LICENSE NUMBER: H00855 ¦ SCOPE ITEM: FURNACES / AIR HANDLERS / RTUS
010-107163-00 | 010-M172B-41600 | 2019-01-04 | PMLSR1900198 |  | 0 | MLS SCOPE: WATER HEATER REPLACEMENT
010-107166-00 | 010-M172B-41900 | 2024-03-01 | MMLSR2409601 |  | 0 | MLS SCOPE: REPLACEMENT OF A SINGLE FURNACE LICENSE NUMBER: H00306 ¦ SCOPE ITEM: FURNACES / AIR HANDLERS / RTUS
010-107167-00 | 010-M172B-42000 | 2021-03-02 | PMEPR2107378 |  | 0 | replace existing tub with acrylic tub and wall surround, replace existing valve fixture (connect to existing drain and existing supply lines). Any new water distribution pipe and fittings will comply with one of the referenced standards listed in OPC tab
010-107167-00 | 010-M172B-42000 | 2021-08-02 | PMLSR2130087 |  | 0 | MLS Scope: Back water valve
010-107170-00 | 010-M172B-42300 | 2021-01-21 | PMLSR2102172 |  | 0 | MLS Scope: Water Heater Replacement
010-107173-00 | 010-M172B-42600 | 2023-03-28 | MMLSR2313217 |  | 0 | MLS Scope: Replacement of a Single A/C Unit or Heat Pump License Number: H00169 ¦ Scope Item: air conditioning (including condensers, evaporators, compressors)
010-107179-00 | 010-M172B-43200 | 2021-08-09 | MMLSR2131196 |  | 0 | MLS Scope: Replacement of a Single Furnace, A/C and/or Heat Pump License Number: H00543 ¦ Scope Item: air conditioning (including condensers, evaporators, compressors) License Number: H00543 ¦ Scope Item: furnaces / air handlers / RTUs
010-107180-00 | 010-M172B-43300 | 2021-06-10 | MMLSR2121750 |  | 0 | MLS SCOPE: REPLACEMENT OF A SINGLE FURNACE, A/C AND/OR HEAT PUMP LICENSE NUMBER: H00124 ¦ SCOPE ITEM: FURNACES / AIR HANDLERS / RTUS
010-107180-00 | 010-M172B-43300 | 2021-07-12 | RSWDR2126690 |  | 7207 | REMOVE EXISTING SHINGLE ROOF TO DECK AND REPLACE WITH NEW FELT UNDERLAYMENT, ICE BARRIER MEMBRANE AT EAVE, NECESSARY FLASHINGS, AND NEW ASPHALT SHINGLES. WORK TO COMPLY WITH RCO CHAPTER 9 & MANUFACTURE INSTALLATION INSTRUCTIONS.ROOF INFO: SHINGLE TEAR-OF
010-107180-00 | 010-M172B-43300 | 2021-07-14 | RSWDR2127155 |  | 11113 | REMOVE EXISTING 10 WINDOW(S), 0 DOOR(S) AND REPLACE WITH NEW. WORK TO COMPLY WITH RCO 612, RCO 308, AND RCO 113.6.1 WITH A U VALUE OF 0.35 OR BETTER.WINDOWS INFO: 1 DHFL AND 1 DH IN THE LIVING ROOM, 2 DH IN THE KITCHEN, 1 DH IN BEDROOM-1, 2 DH IN MASTER
010-107180-00 | 010-M172B-43300 | 2022-08-19 | EMEPR2233750 |  | 0 | THE CURRENT METER CAN IS DISCONNECTED OFF THE HOUSE AND SIZED TOO BIG FOR CURRENT METER, ALLOWING FOR WATER INTRUSION. I AM REPLACING THE METER CAN AND SE CABLE ON THE EXTERIOR OF THE HOME ONLY. PANEL REMAINS THE SAME. WILL BE DONE IN 1 DAY. HOME IS CURR
010-107181-00 | 010-M172B-43400 | 2019-03-28 | RSWDR1901124 |  | 14998 | Remove existing shingle roof to deck and replace with new felt underlayment, ice barrier membrane at eave, necessary flashings, and new asphalt shingles. Work to comply with RCO chapter 9 & Manufacture installation instructions.
010-107182-00 | 010-M172B-43500 | 2024-08-12 | MMLSR2432587 |  | 0 | MLS SCOPE: REPLACEMENT OF A SINGLE A/C UNIT OR HEAT PUMP LICENSE NUMBER: H00846 ¦ SCOPE ITEM: FURNACES / AIR HANDLERS / RTUS
010-107184-00 | 010-M172B-43700 | 2022-02-16 | PMEPR2207566 |  | 0 | INSTALL ACRYLIC TUB LINER AND WALL SURROUND OVER EXISTING TUB AND WALL, REPLACE EXISTING VALVE FIXTURE (CONNECT TO EXISTING DRAIN AND EXISTING SUPPLY LINES)
010-107184-00 | 010-M172B-43700 | 2023-05-18 | RSWDR2320572 |  | 8600 | Remove existing shingle roof to deck and replace with new felt underlayment, ice barrier membrane at eave, necessary flashings, and new asphalt shingles. Work to comply with RCO chapter 9 & Manufacture installation instructions.
010-107185-00 | 010-M172B-43800 | 2019-09-26 | PMLSR1919505 |  | 0 | MLS SCOPE: WATER HEATER REPLACEMENT
010-107188-00 | 010-M172B-44100 | 2024-03-06 | PMEPR2410103 |  | 0 | STATUS CHANGE: 3/6/2024 - PMEPI2410111 INSTALL SUMP SYSTEM WITH 75 LNFT BASEMENT GUTTER
010-107188-00 | 010-M172B-44100 | 2024-03-06 | PMEPI2410111 |  | 8000 | INSTALL SUMP SYSTEM WITH 75 LNFT BASEMENT GUTTER
010-107192-00 | 010-M172B-44500 | 2021-01-06 | MMEPR2100283 |  | 0 | INSTALLING FURNACE FLUE LINER License Number: H00300 ¦ Scope Item: metal chimneys / flues
010-107193-00 | 010-M172B-44600 | 2023-05-16 | PMEPR2320263 |  | 0 | Remove and replace up to 35 feet of existing cast iron pipe and replace with PVC, service laundry, toilet, sink, tub, and tying onto kitchen drain lines.
010-107195-00 | 010-M172B-44800 | 2021-06-29 | MMLSR2124661 |  | 0 | Install new A/C and coil MLS Scope: Replacement of a Single A/C Unit or Heat Pump License Number: H00434 ¦ Scope Item: air conditioning (including condensers, evaporators, compressors)
010-107196-00 | 010-M172B-44900 | 2022-03-04 | RSWDR2209597 |  | 10000 | REMOVE EXISTING SHINGLE ROOF TO DECK AND REPLACE WITH NEW FELT UNDERLAYMENT, ICE BARRIER MEMBRANE AT EAVE, NECESSARY FLASHINGS, AND NEW ASPHALT SHINGLES. WORK TO COMPLY WITH RCO CHAPTER 9 & MANUFACTURE INSTALLATION INSTRUCTIONS.
010-107198-00 | 010-M172B-45000 | 2022-03-04 | RSWDR2209599 |  | 10000 | REMOVE EXISTING SHINGLE ROOF TO DECK AND REPLACE WITH NEW FELT UNDERLAYMENT, ICE BARRIER MEMBRANE AT EAVE, NECESSARY FLASHINGS, AND NEW ASPHALT SHINGLES. WORK TO COMPLY WITH RCO CHAPTER 9 & MANUFACTURE INSTALLATION INSTRUCTIONS.
010-107199-00 | 010-M172B-45100 | 2022-03-04 | RSWDR2209605 |  | 10000 | REMOVE EXISTING SHINGLE ROOF TO DECK AND REPLACE WITH NEW FELT UNDERLAYMENT, ICE BARRIER MEMBRANE AT EAVE, NECESSARY FLASHINGS, AND NEW ASPHALT SHINGLES. WORK TO COMPLY WITH RCO CHAPTER 9 & MANUFACTURE INSTALLATION INSTRUCTIONS.
010-107199-00 | 010-M172B-45100 | 2024-05-31 | MMEPR2422295 |  | 0 | Building Permit/Plan Review: ALTR2418626 HVAC per approved plans License Number: H01184 ¦ Scope Item: furnaces / air handlers / RTUs
010-107199-00 | 010-M172B-45100 | 2024-05-07 | ALTR2418626 |  | 40000 | Plan Approval: Final Reviewed For Compliance Under: 2019 Residential Code Of Ohio Use/Occupancy Group: 1, 2, 3 Family Dwelling Construction Type: V-B Description Of Work: Alter a 2 Story Framed, 2 Family Dwelling to finish basement per plan. Add
010-107199-00 | 010-M172B-45100 | 2024-09-12 | EMEPR2437151 |  | 0 | Building Permit/Plan Review: Altr2418626 Electrical panel/ basement rewire
010-107199-00 | 010-M172B-45100 | 2024-05-31 | PMEPR2422304 |  | 0 | Building Permit/Plan Review: ALTR2418626 Plumbing per approved plans
010-107200-00 | 010-O053C-14200 | 2019-04-24 | PMLSR1907555 |  | 0 | MLS Scope: Water Heater Replacement
010-107201-00 | 010-M172B-45200 | 2022-03-04 | RSWDR2209608 |  | 10000 | REMOVE EXISTING SHINGLE ROOF TO DECK AND REPLACE WITH NEW FELT UNDERLAYMENT, ICE BARRIER MEMBRANE AT EAVE, NECESSARY FLASHINGS, AND NEW ASPHALT SHINGLES. WORK TO COMPLY WITH RCO CHAPTER 9 & MANUFACTURE INSTALLATION INSTRUCTIONS.
010-107201-00 | 010-M172B-45200 | 2024-06-07 | MMEPR2423513 |  | 0 | Building Permit/Plan Review: ALTR2418634 Mechanical per approved plans License Number: H01184 ¦ Scope Item: furnaces / air handlers / RTUs
010-107201-00 | 010-M172B-45200 | 2024-09-16 | EMEPR2437466 |  | 0 | Building Permit/Plan Review: ALTR2418634 Replace panel/ run new feeds to basement outlets and lights
010-107201-00 | 010-M172B-45200 | 2024-06-07 | PMEPR2423514 |  | 0 | Building Permit/Plan Review: ALTR2418634 Plumbing per approved plans
010-107201-00 | 010-M172B-45200 | 2024-05-07 | ALTR2418634 |  | 40000 | Plan Approval: Final Reviewed For Compliance Under: 2019 Residential Code Of Ohio Use/Occupancy Group: 1, 2, 3 Family Dwelling Construction Type: V-B Description Of Work: Alter a 2 Story Framed, 2 Family Dwelling to finish basement per plan. Add
010-107203-00 | 010-M172B-45400 | 2022-03-04 | RSWDR2209612 |  | 10000 | REMOVE EXISTING SHINGLE ROOF TO DECK AND REPLACE WITH NEW FELT UNDERLAYMENT, ICE BARRIER MEMBRANE AT EAVE, NECESSARY FLASHINGS, AND NEW ASPHALT SHINGLES. WORK TO COMPLY WITH RCO CHAPTER 9 & MANUFACTURE INSTALLATION INSTRUCTIONS.
010-107204-00 | 010-M172B-45500 | 2022-03-04 | RSWDR2209614 |  | 10000 | REMOVE EXISTING SHINGLE ROOF TO DECK AND REPLACE WITH NEW FELT UNDERLAYMENT, ICE BARRIER MEMBRANE AT EAVE, NECESSARY FLASHINGS, AND NEW ASPHALT SHINGLES. WORK TO COMPLY WITH RCO CHAPTER 9 & MANUFACTURE INSTALLATION INSTRUCTIONS.
010-107205-00 | 010-M016-12800 | 2022-08-01 | RSWDR2231016 |  | 10230 | REMOVE EXISTING SHINGLE ROOF TO DECK AND REPLACE WITH NEW FELT UNDERLAYMENT, ICE BARRIER MEMBRANE AT EAVE, NECESSARY FLASHINGS, AND NEW ASPHALT SHINGLES. WORK TO COMPLY WITH RCO CHAPTER 9 & MANUFACTURE INSTALLATION INSTRUCTIONS.
010-107205-00 | 010-M016-12800 | 2022-08-11 | RSWDR2232481 |  | 10230 | REMOVE EXISTING SHINGLE ROOF TO DECK AND REPLACE WITH NEW FELT UNDERLAYMENT, ICE BARRIER MEMBRANE AT EAVE, NECESSARY FLASHINGS, AND NEW ASPHALT SHINGLES. WORK TO COMPLY WITH RCO CHAPTER 9 & MANUFACTURE INSTALLATION INSTRUCTIONS.
010-107206-00 | 010-M172B-45600 | 2022-03-04 | RSWDR2209615 |  | 10000 | REMOVE EXISTING SHINGLE ROOF TO DECK AND REPLACE WITH NEW FELT UNDERLAYMENT, ICE BARRIER MEMBRANE AT EAVE, NECESSARY FLASHINGS, AND NEW ASPHALT SHINGLES. WORK TO COMPLY WITH RCO CHAPTER 9 & MANUFACTURE INSTALLATION INSTRUCTIONS.
010-107207-00 | 010-M172B-45700 | 2022-03-07 | RSWDR2209656 |  | 10000 | REMOVE EXISTING SHINGLE ROOF TO DECK AND REPLACE WITH NEW FELT UNDERLAYMENT, ICE BARRIER MEMBRANE AT EAVE, NECESSARY FLASHINGS, AND NEW ASPHALT SHINGLES. WORK TO COMPLY WITH RCO CHAPTER 9 & MANUFACTURE INSTALLATION INSTRUCTIONS.
010-107208-00 | 010-O054DD-55800 | 2024-08-06 | EMLSR2431547 |  | 0 | Building Permit/Plan Review: PLEX2430064 MLS Scope: Electric for Solar Photovoltaic (PV) System
010-107209-00 | 010-M172B-45800 | 2024-07-11 | ALTR2428573 |  | 40000 | Plan Approval: Final Reviewed For Compliance Under: 2019 Residential Code Of Ohio Use/Occupancy Group: 1, 2, 3 Family Dwelling Construction Type: V-B Description Of Work: Alter a 2 Story Framed, 2 Family Dwelling to finish basement per plan. Add
010-107209-00 | 010-M172B-45800 | 2024-07-11 | ALTR2428576 |  | 40000 | Plan Approval: Final Reviewed For Compliance Under: 2019 Residential Code Of Ohio Use/Occupancy Group: 1, 2, 3 Family Dwelling Construction Type: V-B Description Of Work: Alter a 2 Story Framed, 2 Family Dwelling to finish basement per plan. Add
010-107209-00 | 010-M172B-45800 | 2022-03-07 | RSWDR2209659 |  | 10000 | REMOVE EXISTING SHINGLE ROOF TO DECK AND REPLACE WITH NEW FELT UNDERLAYMENT, ICE BARRIER MEMBRANE AT EAVE, NECESSARY FLASHINGS, AND NEW ASPHALT SHINGLES. WORK TO COMPLY WITH RCO CHAPTER 9 & MANUFACTURE INSTALLATION INSTRUCTIONS.
010-107210-00 | 010-M172B-45900 | 2022-03-07 | RSWDR2209665 |  | 10000 | REMOVE EXISTING SHINGLE ROOF TO DECK AND REPLACE WITH NEW FELT UNDERLAYMENT, ICE BARRIER MEMBRANE AT EAVE, NECESSARY FLASHINGS, AND NEW ASPHALT SHINGLES. WORK TO COMPLY WITH RCO CHAPTER 9 & MANUFACTURE INSTALLATION INSTRUCTIONS.
010-107211-00 | 010-M172B-46000 | 2022-03-07 | RSWDR2209668 |  | 10000 | REMOVE EXISTING SHINGLE ROOF TO DECK AND REPLACE WITH NEW FELT UNDERLAYMENT, ICE BARRIER MEMBRANE AT EAVE, NECESSARY FLASHINGS, AND NEW ASPHALT SHINGLES. WORK TO COMPLY WITH RCO CHAPTER 9 & MANUFACTURE INSTALLATION INSTRUCTIONS.
010-107213-00 | 010-M172B-46100 | 2022-03-07 | RSWDR2209671 |  | 10000 | REMOVE EXISTING SHINGLE ROOF TO DECK AND REPLACE WITH NEW FELT UNDERLAYMENT, ICE BARRIER MEMBRANE AT EAVE, NECESSARY FLASHINGS, AND NEW ASPHALT SHINGLES. WORK TO COMPLY WITH RCO CHAPTER 9 & MANUFACTURE INSTALLATION INSTRUCTIONS.
010-107215-00 | 010-M172B-46200 | 2022-03-07 | RSWDR2209674 |  | 10000 | REMOVE EXISTING SHINGLE ROOF TO DECK AND REPLACE WITH NEW FELT UNDERLAYMENT, ICE BARRIER MEMBRANE AT EAVE, NECESSARY FLASHINGS, AND NEW ASPHALT SHINGLES. WORK TO COMPLY WITH RCO CHAPTER 9 & MANUFACTURE INSTALLATION INSTRUCTIONS.
010-107216-00 | 010-M172B-46300 | 2022-03-07 | RSWDR2209677 |  | 10000 | REMOVE EXISTING SHINGLE ROOF TO DECK AND REPLACE WITH NEW FELT UNDERLAYMENT, ICE BARRIER MEMBRANE AT EAVE, NECESSARY FLASHINGS, AND NEW ASPHALT SHINGLES. WORK TO COMPLY WITH RCO CHAPTER 9 & MANUFACTURE INSTALLATION INSTRUCTIONS.
010-107216-00 | 010-M172B-46300 | 2021-04-15 | ALTR2113539 |  | 2590 | Plan Approval: Final Reviewed For Compliance Under: 2019 Residential Code Of Ohio Use/Occupancy Group: 1, 2, 3 Family Dwelling Construction Type: V-B Description Of Work: Alter a 1.5 Story Framed, 1 Family Dwelling by installing 8 Carbon Fiber S
010-107218-00 | 010-M172B-46400 | 2022-03-07 | RSWDR2209680 |  | 10000 | REMOVE EXISTING SHINGLE ROOF TO DECK AND REPLACE WITH NEW FELT UNDERLAYMENT, ICE BARRIER MEMBRANE AT EAVE, NECESSARY FLASHINGS, AND NEW ASPHALT SHINGLES. WORK TO COMPLY WITH RCO CHAPTER 9 & MANUFACTURE INSTALLATION INSTRUCTIONS.
010-107219-00 | 010-O054DD-38200 | 2024-10-21 | MMLSR2442200 |  | 0 | MLS Scope: Replacement of a Single Furnace, A/C and/or Heat Pump License Number: H01366 ¦ Scope Item: air conditioning (including condensers, evaporators, compressors)
010-107221-00 | 010-M172B-46600 | 2024-06-18 | ALTR2425090 |  | 40000 | Plan Approval: Final Reviewed For Compliance Under: 2019 Residential Code Of Ohio Use/Occupancy Group: 1, 2, 3 Family Dwelling Construction Type: V-B Description Of Work: Alter a 2 Story Framed, 2 Family Dwelling to finish basement per plan. Add
010-107221-00 | 010-M172B-46600 | 2024-10-10 | PMEPR2441018 |  | 0 | Building Permit/Plan Review: ALTR2425090 Plumbing per approved plans
010-107221-00 | 010-M172B-46600 | 2024-11-08 | EMEPR2444670 |  | 0 | Building Permit/Plan Review: ALTR2425090 Replace panel and rewire remodeled basement
010-107221-00 | 010-M172B-46600 | 2024-11-21 | MMEPR2446299 |  | 0 | Building Permit/Plan Review: ALTR2425090 HVAC per approved plans License Number: H01184 ¦ Scope Item: air conditioning (including condensers, evaporators, compressors)
010-107221-00 | 010-M172B-46600 | 2022-03-07 | RSWDR2209689 |  | 10000 | REMOVE EXISTING SHINGLE ROOF TO DECK AND REPLACE WITH NEW FELT UNDERLAYMENT, ICE BARRIER MEMBRANE AT EAVE, NECESSARY FLASHINGS, AND NEW ASPHALT SHINGLES. WORK TO COMPLY WITH RCO CHAPTER 9 & MANUFACTURE INSTALLATION INSTRUCTIONS.
010-107223-00 | 010-M172B-46700 | 2022-03-07 | RSWDR2209693 |  | 10000 | REMOVE EXISTING SHINGLE ROOF TO DECK AND REPLACE WITH NEW FELT UNDERLAYMENT, ICE BARRIER MEMBRANE AT EAVE, NECESSARY FLASHINGS, AND NEW ASPHALT SHINGLES. WORK TO COMPLY WITH RCO CHAPTER 9 & MANUFACTURE INSTALLATION INSTRUCTIONS.
010-107224-00 | 010-M172B-46800 | 2022-03-07 | RSWDR2209694 |  | 10000 | REMOVE EXISTING SHINGLE ROOF TO DECK AND REPLACE WITH NEW FELT UNDERLAYMENT, ICE BARRIER MEMBRANE AT EAVE, NECESSARY FLASHINGS, AND NEW ASPHALT SHINGLES. WORK TO COMPLY WITH RCO CHAPTER 9 & MANUFACTURE INSTALLATION INSTRUCTIONS.
010-107224-00 | 010-M172B-46800 | 2024-05-31 | PMEPR2422187 |  | 0 | Building Permit/Plan Review: ALTR2417907 Plumbing per approved plans
010-107224-00 | 010-M172B-46800 | 2024-07-11 | EMEPR2428512 |  | 0 | Building Permit/Plan Review: ALTR2417907 New panel in basement, wiring basement
010-107224-00 | 010-M172B-46800 | 2024-05-31 | MMEPR2422189 |  | 0 | Building Permit/Plan Review: ALTR2417907 HVAC per approve plans License Number: H01184 ¦ Scope Item: furnaces / air handlers / RTUs
010-107224-00 | 010-M172B-46800 | 2024-05-02 | ALTR2417907 |  | 400000 | Plan Approval: Final Reviewed For Compliance Under: 2019 Residential Code Of Ohio Use/Occupancy Group: 1, 2, 3 Family Dwelling Construction Type: V-B Description Of Work: Alter a 2 Story Framed, 2 Family Dwelling to finish basement per plan. Add
010-107225-00 | 010-M172B-48300 | 2019-06-11 | RSWDR1902795 |  | 5000 | REMOVE EXISTING SHINGLE ROOF TO DECK AND REPLACE WITH NEW FELT UNDERLAYMENT, ICE BARRIER MEMBRANE AT EAVE, NECESSARY FLASHINGS, AND NEW ASPHALT SHINGLES. WORK TO COMPLY WITH RCO CHAPTER 9 & MANUFACTURE INSTALLATION INSTRUCTIONS.
010-107231-00 | 010-M172B-47700 | 2020-02-13 | MMLSR2003221 |  | 0 | MLS SCOPE: REPLACEMENT OF A SINGLE FURNACE, A/C AND/OR HEAT PUMP LICENSE NUMBER: H00855 ¦ SCOPE ITEM: AIR CONDITIONING (INCLUDING CONDENSERS, EVAPORATORS, COMPRESSORS) LICENSE NUMBER: H00855 ¦ SCOPE ITEM: FURNACES / AIR HANDLERS / RTUS
010-107232-00 | 010-M172B-47600 | 2021-05-21 | RSWDR2118828 |  | 9821 | Remove existing shingle roof to deck and replace with new felt underlayment, ice barrier membrane at eave, necessary flashings, and new asphalt shingles. Work to comply with RCO chapter 9 & Manufacture installation instructions.Roof Info: Shingle tear of
010-107234-00 | 010-M172B-47400 | 2024-06-13 | MMLSR2424275 |  | 0 | MLS SCOPE: REPLACEMENT OF A SINGLE A/C UNIT OR HEAT PUMP LICENSE NUMBER: H00425 ¦ SCOPE ITEM: AIR CONDITIONING (INCLUDING CONDENSERS, EVAPORATORS, COMPRESSORS)
010-107238-00 | 010-M172B-47000 | 2021-03-31 | RSWDR2111372 |  | 7219 | Remove existing shingle roof to deck and replace with new felt underlayment, ice barrier membrane at eave, necessary flashings, and new asphalt shingles. Work to comply with RCO chapter 9 & Manufacture installation instructions.Roof Info: Shingle tear of
010-107241-00 | 010-M172B-49000 | 2021-01-21 | EMEPR2102249 |  | 0 | Electric to sump pump outlet and alarm
010-107241-00 | 010-M172B-49000 | 2020-12-30 | PMEPR2027076 |  | 0 | DRY BASEMENT. Install 4” backwater valve with high water alarm. Tie on to existing 4” cast iron piping and install new schedule 40 PVC pipe and fittings. Install new sump pit and sump pump with 1 ½” check valve and schedule 40 PVC pipe and fittings.
010-107245-00 | 010-M172B-48600 | 2021-07-29 | RSWDR2129649 |  | 10808 | Remove existing shingle roof to deck and replace with new felt underlayment, ice barrier membrane at eave, necessary flashings, and new asphalt shingles. Work to comply with RCO chapter 9 & Manufacture installation instructions.
010-107252-00 | 010-M172B-48500 | 2019-01-01 |  | REVI
010-107252-00 | 010-M172B-48500 | 2021-04-26 | RSWDR2114942 |  | 5500 | REMOVE EXISTING SHINGLE ROOF TO DECK AND REPLACE WITH NEW FELT UNDERLAYMENT, ICE BARRIER MEMBRANE AT EAVE, NECESSARY FLASHINGS, AND NEW ASPHALT SHINGLES. WORK TO COMPLY WITH RCO CHAPTER 9 & MANUFACTURE INSTALLATION INSTRUCTIONS.
010-107252-00 | 010-M172B-48500 | 2021-04-15 | ALTM2113549 |  | 2900 | BUILDING PERMIT TO INSTALL (8) STEEL FOUNDATION WALL SUPPORT BEAMS IN THE BASEMENT IN AN EXISTING MULTI-FAMILY BUILDING. DRAWINGS PROVIDED. A FINAL STRUCTURAL INSPECTION WILL BE REQUIRED TO COMPLETE THIS PERMIT.
010-107252-00 | 010-M172B-48500 | 2023-08-02 | RSWDR2332386 |  | 140966 | REMOVE EXISTING SHINGLE ROOF TO DECK AND REPLACE WITH NEW FELT UNDERLAYMENT, ICE BARRIER MEMBRANE AT EAVE, NECESSARY FLASHINGS, AND NEW ASPHALT SHINGLES. WORK TO COMPLY WITH RCO CHAPTER 9 & MANUFACTURE INSTALLATION INSTRUCTIONS.
010-107253-00 | 010-M172B-48400 | 2023-08-02 | RSWDR2332382 |  | 140966 | REMOVE EXISTING SHINGLE ROOF TO DECK AND REPLACE WITH NEW FELT UNDERLAYMENT, ICE BARRIER MEMBRANE AT EAVE, NECESSARY FLASHINGS, AND NEW ASPHALT SHINGLES. WORK TO COMPLY WITH RCO CHAPTER 9 & MANUFACTURE INSTALLATION INSTRUCTIONS.
010-107253-00 | 010-M172B-48400 | 2021-02-25 | ALTM2106829 |  | 8700 | UNIT 3518 BUILDING PERMIT TO INSTALL AN INTERIOR DRAINAGE SYSTEM WITH A SUMP PIT AND SUMP PUMP IN AN EXISTING MULTI-FAMILY BUILDING. SPECS PROVIDED. A FINAL STRUCTURAL INSPECTION WILL BE REQUIRED TO COMPLETE THIS PERMIT. A SEPARATE ELECTRICAL PERMIT WI
010-107253-00 | 010-M172B-48400 | 2021-03-18 | EMEPM2109665 |  | 0 | BUILDING PERMIT/PLAN REVIEW: ALTM2106829 INSTALL ELECTRIC OUTLET IN BASEMENT FOR SUMP PUMP
010-107253-00 | 010-M172B-48400 | 2021-04-15 | ALTM2113544 |  | 2590 | BUILDING PERMIT TO INSTALL (8) NEW CARBON FIBER WALL REINFORCEMENTS TO THE BASEMENT WALL OF UNIT 1813. DRAWINGS PROVIDED. A FINAL STRUCTRUAL INSPECTION IS REQUIRED TO COMPLETE THIS PERMIT.
010-107253-00 | 010-M172B-48400 | 2021-04-15 | ALTM2113543 |  | 2590 | BUILDING PERMIT TO INSTALL (8) NEW CARBON FIBER WALL REINFORCEMENTS TO THE BASEMENT WALL. DRAWINGS PROVIDED. A FINAL STRUCTRUAL INSPECTION IS REQUIRED TO COMPLETE THIS PERMIT.
010-107253-00 | 010-M172B-48400 | 2021-04-15 | ALTM2113540 |  | 2590 | BUILDING PERMIT TO INSTALL (8) NEW CARBON FIBER WALL REINFORCEMENTS TO THE BASEMENT WALL. DRAWINGS PROVIDED. A FINAL STRUCTRUAL INSPECTION IS REQUIRED TO COMPLETE THIS PERMIT.
010-107254-00 | 010-N130CC-15100 | 2019-10-15 | EMEPM1921076 |  | 0 | OUTSIDE SERVICE WIRE OVERHEAD CHARGE FOR CODE VIOLATION NOTICE
010-107256-00 | 010-N130CC-14900 | 2023-11-03 | EMEPR2346826 |  | 0 | UNITS 1315 AND 1317- REPLACE DOUBLE /TWO GANG METER CANS, TWO PANELS AND RISER. UNIT 1313- REPLACE 100 AMP METER CAN ONLY
010-107256-00 | 010-N130CC-14900 | 2023-11-03 | EMEPR2346826 |  | 0 | UNITS 1315 AND 1317- REPLACE DOUBLE /TWO GANG METER CANS, TWO PANELS AND RISER. UNIT 1313- REPLACE 100 AMP METER CAN ONLY
010-107259-00 | 010-N130CC-14700 | 2019-08-28 | MMLSR1917301 |  | 0 | MLS SCOPE: REPLACEMENT OF A SINGLE A/C UNIT OR HEAT PUMP LICENSE NUMBER: H00078 ¦ SCOPE ITEM: AIR CONDITIONING (INCLUDING CONDENSERS, EVAPORATORS, COMPRESSORS)
010-107259-00 | 010-N130CC-14700 | 2020-09-24 | MMLSR2019813 |  | 0 | MLS SCOPE: REPLACEMENT OF A SINGLE FURNACE LICENSE NUMBER: H00300 ¦ SCOPE ITEM: FURNACES / AIR HANDLERS / RTUS
010-107270-00 | 010-N130CC-13800 | 2020-11-16 | MMLSR2023917 |  | 0 | MLS SCOPE: REPLACEMENT OF A SINGLE FURNACE, A/C AND/OR HEAT PUMP LICENSE NUMBER: H00150 ¦ SCOPE ITEM: FURNACES / AIR HANDLERS / RTUS
010-107270-00 | 010-N130CC-13800 | 2024-05-10 | RSWDR2419073 |  | 11000 | REMOVE EXISTING SHINGLE ROOF TO DECK AND REPLACE WITH NEW FELT UNDERLAYMENT, ICE BARRIER MEMBRANE AT EAVE, NECESSARY FLASHINGS, AND NEW ASPHALT SHINGLES. WORK TO COMPLY WITH RCO CHAPTER 9 & MANUFACTURE INSTALLATION INSTRUCTIONS.
010-107279-00 | 010-N130CC-12900 | 2022-03-21 | RSWDR2211757 |  | 8000 | REMOVE EXISTING SHINGLE ROOF TO DECK AND REPLACE WITH NEW FELT UNDERLAYMENT, ICE BARRIER MEMBRANE AT EAVE, NECESSARY FLASHINGS, AND NEW ASPHALT SHINGLES. WORK TO COMPLY WITH RCO CHAPTER 9 & MANUFACTURE INSTALLATION INSTRUCTIONS.ROOF INFO: DOES NOT INCLUD
010-107281-00 | 010-N130CC-12700 | 2021-08-06 | RSWDR2130938 |  | 3000 | REMOVE EXISTING 14 WINDOW(S), 0 DOOR(S) AND REPLACE WITH NEW. WORK TO COMPLY WITH RCO 612, RCO 308, AND RCO 113.6.1 WITH A U VALUE OF 0.35 OR BETTER.
010-107286-00 | 010-N130CC-12200 | 2024-01-25 | PMLSR2404770 |  | 0 | MLS SCOPE: WATER HEATER REPLACEMENT
010-107289-00 | 010-N130CC-11900 | 2024-06-12 | RSWDR2424170 |  | 18190 | REMOVE EXISTING EXTERIOR WALL COVERING SYSTEM AND REPLACE WITH NEW EXTERIOR SIDING OVER AN APPROVED WATER-RESISTIVE BARRIER. WORK TO COMPLY WITH RCO 703.SIDING INFO: COMPLETE VINYL TEAR OFF OF HOUSE AND GARAGE. COMPLETE VINYL REPLACEMENT OF HOUSE AND GA
010-107289-00 | 010-N130CC-11900 | 2023-11-30 | MMLSR2349919 |  | 0 | MLS SCOPE: REPLACEMENT OF A SINGLE FURNACE LICENSE NUMBER: H00286 ¦ SCOPE ITEM: FURNACES / AIR HANDLERS / RTUS
010-107289-00 | 010-N130CC-11900 | 2021-07-14 | RSWDR2127190 |  | 9800 | REMOVE EXISTING 11 WINDOW(S), 0 DOOR(S) AND REPLACE WITH NEW. WORK TO COMPLY WITH RCO 612, RCO 308, AND RCO 113.6.1 WITH A U VALUE OF 0.35 OR BETTER.WINDOWS INFO: 1 3LS AND 1 2LS IN THE LIVING ROOM, 2 2LS IN THE KITCHEN, 3 2LS IN THE FRONT BEDROOM, 2 2L
010-107291-00 | 010-N130CC-06500 | 2019-11-18 | RSWDR1905915 |  | 5950 | REMOVE EXISTING SHINGLE ROOF TO DECK AND REPLACE WITH NEW FELT UNDERLAYMENT, ICE BARRIER MEMBRANE AT EAVE, NECESSARY FLASHINGS, AND NEW ASPHALT SHINGLES. WORK TO COMPLY WITH RCO CHAPTER 9 & MANUFACTURE INSTALLATION INSTRUCTIONS.ROOF INFO: ROOF
010-107291-00 | 010-N130CC-06500 | 2022-11-08 | MMLSR2244829 |  | 0 | MLS Scope: Replacement of a Single Furnace License Number: H01127 ¦ Scope Item: furnaces / air handlers / RTUs
010-107291-00 | 010-N130CC-06500 | 2021-04-09 | PMLSR2112639 |  | 0 | MLS Scope: Water Heater Replacement
010-107291-00 | 010-N130CC-06500 | 2020-06-25 | MMLSR2012583 |  | 0 | MLS SCOPE: REPLACEMENT OF A SINGLE FURNACE, A/C AND/OR HEAT PUMP LICENSE NUMBER: H00124 ¦ SCOPE ITEM: AIR CONDITIONING (INCLUDING CONDENSERS, EVAPORATORS, COMPRESSORS)
010-107292-00 | 010-N130CC-06400 | 2022-08-05 | MMLSR2231652 |  | 0 | MLS SCOPE: REPLACEMENT OF A SINGLE FURNACE, A/C AND/OR HEAT PUMP LICENSE NUMBER: H00855 ¦ SCOPE ITEM: AIR CONDITIONING (INCLUDING CONDENSERS, EVAPORATORS, COMPRESSORS) LICENSE NUMBER: H00855 ¦ SCOPE ITEM: FURNACES / AIR HANDLERS / RTUS
010-107295-00 | 010-N130CC-06100 | 2020-07-24 | RSWDR2003445 |  | 12000 | REMOVE EXISTING EXTERIOR WALL COVERING SYSTEM AND REPLACE WITH NEW EXTERIOR SIDING OVER AN APPROVED WATER-RESISTIVE BARRIER. WORK TO COMPLY WITH RCO 703. REMOVE EXISTING SHINGLE ROOF TO DECK AND REPLACE WITH NEW FELT UNDERLAYMENT, ICE BARRIER MEMBRANE
010-107298-00 | 010-N130CC-05800 | 2023-04-17 | RSWDR2315888 |  | 10000 | Remove existing shingle roof to deck and replace with new felt underlayment, ice barrier membrane at eave, necessary flashings, and new asphalt shingles. Work to comply with RCO chapter 9 & Manufacture installation instructions.
010-107298-00 | 010-N130CC-05800 | 2021-11-11 | PMLSR2144952 |  | 0 | MLS SCOPE: WATER HEATER REPLACEMENT
010-107301-00 | 010-N130CC-05500 | 2020-01-14 | RSWDR2000179 |  | 5000 | REMOVE EXISTING SHINGLE ROOF TO DECK AND REPLACE WITH NEW FELT UNDERLAYMENT, ICE BARRIER MEMBRANE AT EAVE, NECESSARY FLASHINGS, AND NEW ASPHALT SHINGLES. WORK TO COMPLY WITH RCO CHAPTER 9 & MANUFACTURE INSTALLATION INSTRUCTIONS.
010-107304-00 | 010-N130CC-05200 | 2020-05-20 | MMLSR2009483 |  | 0 | MLS SCOPE: REPLACEMENT OF A SINGLE A/C UNIT OR HEAT PUMP LICENSE NUMBER: H00855 ¦ SCOPE ITEM: AIR CONDITIONING (INCLUDING CONDENSERS, EVAPORATORS, COMPRESSORS)
010-107304-00 | 010-N130CC-05200 | 2021-07-19 | PMLSR2127849 |  | 0 | MLS Scope: Water Heater Replacement
010-107305-00 | 010-N130CC-05100 | 2019-08-19 | MMLSR1916548 |  | 0 | MLS Scope: Replacement of a Single Furnace, A/C and/or Heat Pump License Number: H00150 ¦ Scope Item: furnaces / air handlers / RTUs
010-107307-00 | 010-N130CC-04900 | 2023-12-07 | RSWDR2350886 |  | 8229 | REMOVE EXISTING EXTERIOR WALL COVERING SYSTEM AND REPLACE WITH NEW EXTERIOR SIDING OVER AN APPROVED WATER-RESISTIVE BARRIER. WORK TO COMPLY WITH RCO 703.SIDING INFO: FURNISH AND INSTALL NEW VINYL SIDING TO HOME. COLOR TO BE GRAY FLANNEL. CLEAN UP AND HA
010-107309-00 | 010-N130CC-04700 | 2024-09-30 | PMEPR2439461 |  | 0 | WE WILL JACKHAMMER BASEMENT FLOOR AND DIG DOWN EXPOSING BROKEN FLOOR DRAIN TRAP. ONCE EXPOSED WE WILL REMOVE AND INSTALL SCHEDULE 40 PVC WITH APPROVED BANDS. WE WILL ALSO MAKE A SMALL REPIAR ON VENT IN UPSTAIRS BATHROOM WALL. WE WILL BE REMOVING CAST IRO
010-107309-00 | 010-N130CC-04700 | 2022-04-04 | RSWDR2214035 |  | 5976 | REMOVE EXISTING SHINGLE ROOF TO DECK AND REPLACE WITH NEW FELT UNDERLAYMENT, ICE BARRIER MEMBRANE AT EAVE, NECESSARY FLASHINGS, AND NEW ASPHALT SHINGLES. WORK TO COMPLY WITH RCO CHAPTER 9 & MANUFACTURE INSTALLATION INSTRUCTIONS.
010-107310-00 | 010-N130CC-04600 | 2021-09-23 | MMLSR2137735 |  | 0 | MLS Scope: Replacement of a Single Furnace, A/C and/or Heat Pump License Number: H00425 ¦ Scope Item: air conditioning (including condensers, evaporators, compressors)
010-107315-00 | 010-N130CC-04100 | 2019-03-07 | RSWDR1900723 |  | 3185 | Remove existing 0 window(s), 1 door(s) and replace with new. Work to comply with RCO 612, RCO 308, and RCO 113.6.1 with a U Value of 0.35 or Better.
010-107315-00 | 010-N130CC-04100 | 2021-08-10 | MMLSR2131311 |  | 0 | MLS Scope: Replacement of a Single A/C Unit or Heat Pump License Number: H00169 ¦ Scope Item: air conditioning (including condensers, evaporators, compressors)
010-107316-00 | 010-N130CC-04000 | 2021-08-01 | RSWDR2129938 |  | 11300 | Remove existing shingle roof to deck and replace with new felt underlayment, ice barrier membrane at eave, necessary flashings, and new asphalt shingles. Work to comply with RCO chapter 9 & Manufacture installation instructions.Roof Info: UPDATE AWNINGS
010-107319-00 | 010-N130CC-03700 | 2019-04-11 | RSWDR1901432 |  | 500 | Remove existing shingle roof to deck and replace with new felt underlayment, ice barrier membrane at eave, necessary flashings, and new asphalt shingles. Work to comply with RCO chapter 9 & Manufacture installation instructions. Roof Info: SINGLE FAM DWG
010-107322-00 | 010-N130CC-03400 | 2019-11-19 | EMEPR1923900 |  | 0 | REPLACING 100 AMP BREAKER PANEL
010-107324-00 | 010-N130CC-03200 | 2019-01-04 | ALTR1900071 |  | 18880 | ALTER SINGLE STORY SINGLE FAMILY DWLG BY INSTALLING INTERIOR PERIMETER DRAIN SUMP WELL AND PUMP. SEPARATE ELECTRIC PERMIT REQUIRED FOR PUMP ELECTRIC IF NEEDED.
010-107325-00 | 010-N130CC-06900 | 2024-09-18 | RSWDR2437876 |  | 9134 | REMOVE EXISTING SHINGLE ROOF TO DECK AND REPLACE WITH NEW FELT UNDERLAYMENT, ICE BARRIER MEMBRANE AT EAVE, NECESSARY FLASHINGS, AND NEW ASPHALT SHINGLES. WORK TO COMPLY WITH RCO CHAPTER 9 & MANUFACTURE INSTALLATION INSTRUCTIONS.
010-107326-00 | 010-N130CC-06800 | 2021-04-15 | EMEPR2113334 |  | 0 | replace 100 amp service
010-107329-00 | 010-N130CC-07300 | 2020-09-23 | EMEPR2019641 |  | 0 | UPGRADE EXISTING OF 100 AMP SERVICE WITH NEW 200 AMP SERVICE AND PANEL TO INCLUDE GROUNDING
010-107331-00 | 010-N130CC-07100 | 2024-08-26 | PMLSR2434922 |  | 0 | NULL MLS SCOPE: GAS WATER HEATER REPLACEMENT
010-107336-00 | 010-N130CC-02800 | 2022-10-07 | MMLSR2240357 |  | 0 | MLS SCOPE: REPLACEMENT OF A SINGLE FURNACE LICENSE NUMBER: H00150 ¦ SCOPE ITEM: FURNACES / AIR HANDLERS / RTUS
010-107336-00 | 010-N130CC-02800 | 2023-02-02 | PMLSR2306069 |  | 0 | MLS Scope: Water Heater Replacement
010-107336-00 | 010-N130CC-02800 | 2022-03-30 | MMLSR2213339 |  | 0 | MLS SCOPE: REPLACEMENT OF A SINGLE A/C UNIT OR HEAT PUMP LICENSE NUMBER: H00150 ¦ SCOPE ITEM: FURNACES / AIR HANDLERS / RTUS
010-107336-00 | 010-N130CC-02800 | 2022-09-26 | RSWDR2238593 |  | 8550 | REMOVE EXISTING SHINGLE ROOF TO DECK AND REPLACE WITH NEW FELT UNDERLAYMENT, ICE BARRIER MEMBRANE AT EAVE, NECESSARY FLASHINGS, AND NEW ASPHALT SHINGLES. WORK TO COMPLY WITH RCO CHAPTER 9 & MANUFACTURE INSTALLATION INSTRUCTIONS.
010-107352-00 | 010-N130CC-01200 | 2021-12-06 | ROOFC2147861 |  | 50800 | REMOVE EXISTING ROOF DOWN TO DECKING. ISNTALL TAPERED INSULATION W/ AVERAGE OF R-25 VALUE. MECHANICALLY FASTEN 60 MILL PVC MEMBRANE AND INSTALL NEW METAL EDGE TRIM.
010-107352-00 | 010-N130CC-01200 | 2022-03-25 | FALRC2212664 |  | 0 | ALTER EXISTING FIRE ALARM SYSTEM FOR A JOYFUL JOURNEY ACADEMY BY INSTALLING SMOKE DETECTION TO CHANGE OF USE WING OF BUILDING THAT IS NEW DAYCARE AS WELL AS REPLACE DEFECTIVE FACP WHILE ADDING A CELL DIALER TO IT. REFERENCE B.P. ALTC2139055 - (8) SMOKE D
010-107352-00 | 010-N130CC-01200 | 2022-03-25 | FALRC2212664 |  | 0 | ALTER EXISTING FIRE ALARM SYSTEM FOR A JOYFUL JOURNEY ACADEMY BY INSTALLING SMOKE DETECTION TO CHANGE OF USE WING OF BUILDING THAT IS NEW DAYCARE AS WELL AS REPLACE DEFECTIVE FACP WHILE ADDING A CELL DIALER TO IT. REFERENCE B.P. ALTC2139055 - (8) SMOKE D
010-107352-00 | 010-N130CC-01200 | 2022-10-27 | PMEPC2243523 |  | 0 | BUILDING PERMIT/PLAN REVIEW: PLEX2236023 ALTER EXISTING. REPLACE EXISTING PLUMBING & FIXTURES.
010-107352-00 | 010-N130CC-01200 | 2021-07-23 | ROOFC2128687 |  | 36367 | COMPLETE TEAR OFF OF BUILT UP ROOF, INSTALL NEW ISO BOARD SYSTEM TAPERED TO DRAIN W/AVERAGE R-25, INSTALL NEW PVC MEMBRANE SYSTEM
010-107361-00 | 010-N130CC-07600 | 2023-11-07 | PMLSR2347301 |  | 0 | MLS SCOPE: WATER HEATER REPLACEMENT
010-107363-00 | 010-N130CC-07900 | 2019-01-01 |  | REVI
010-107366-00 | 010-N130CC-08200 | 2021-04-06 | PMLSR2112265 |  | 0 | MLS Scope: Water Heater Replacement
010-107366-00 | 010-N130CC-08200 | 2022-10-03 | RSWDR2239652 |  | 550 | REMOVE EXISTING 0 WINDOW(S), 1 DOOR(S) AND REPLACE WITH NEW. WORK TO COMPLY WITH RCO 612, RCO 308, AND RCO 113.6.1 WITH A U VALUE OF 0.35 OR BETTER.
010-107366-00 | 010-N130CC-08200 | 2019-06-28 | ALTR1906521 |  | 16995 | ALTER A SINGLE FAM DWG BY INSTALLING INTERIOR PERIMETER DRAIN SUMP WELL AND PUMP. SEPARATE ELECTRIC REQUIRED FOR PUMP ELECTRIC IF NEEDED. MLS
010-107369-00 | 010-N130CC-08500 | 2021-10-28 | MMLSR2142765 |  | 0 | MLS Scope: Replacement of a Single Furnace License Number: H00425 ¦ Scope Item: furnaces / air handlers / RTUs
010-107371-00 | 010-N130CC-08700 | 2019-07-30 | RSWDR1903784 |  | 1280 | Remove existing exterior wall covering system and replace with new exterior siding over an approved water-resistive barrier. Work to comply with RCO 703.
010-107373-00 | 010-N130CC-08900 | 2023-01-10 | PMLSR2303056 |  | 0 | MLS Scope: Water Heater Replacement
010-107374-00 | 010-N130CC-09000 | 2024-04-08 | RSWDR2414436 |  | 6000 | REMOVE EXISTING SHINGLE ROOF TO DECK AND REPLACE WITH NEW FELT UNDERLAYMENT, ICE BARRIER MEMBRANE AT EAVE, NECESSARY FLASHINGS, AND NEW ASPHALT SHINGLES. WORK TO COMPLY WITH RCO CHAPTER 9 & MANUFACTURE INSTALLATION INSTRUCTIONS. ROOF INFO: REMOVE OLD ROO
010-107378-00 | 010-N130CC-09400 | 2021-09-29 | RSWDR2138547 |  | 700 | Remove existing 0 window(s), 1 door(s) and replace with new. Work to comply with RCO 612, RCO 308, and RCO 113.6.1 with a U Value of 0.35 or Better.
010-107380-00 | 010-N130CC-09600 | 2024-06-21 | RSWDR2425646 |  | 8000 | REMOVE EXISTING SHINGLE ROOF TO DECK AND REPLACE WITH NEW FELT UNDERLAYMENT, ICE BARRIER MEMBRANE AT EAVE, NECESSARY FLASHINGS, AND NEW ASPHALT SHINGLES. WORK TO COMPLY WITH RCO CHAPTER 9 & MANUFACTURE INSTALLATION INSTRUCTIONS. ROOF INFO: TEAR OFF ROOF
010-107382-00 | 010-N130CC-09800 | 2024-05-24 | MMLSR2421369 |  | 0 | MLS SCOPE: REPLACEMENT OF A SINGLE A/C UNIT OR HEAT PUMP LICENSE NUMBER: H00286 ¦ SCOPE ITEM: AIR CONDITIONING (INCLUDING CONDENSERS, EVAPORATORS, COMPRESSORS)
010-107382-00 | 010-N130CC-09800 | 2019-08-26 | RSWDR1904290 |  | 1500 | Remove existing 0 window(s), 1 door(s) and replace with new. Work to comply with RCO 612, RCO 308, and RCO 113.6.1 with a U Value of 0.35 or Better. Doors Info: FRONT
010-107385-00 | 010-N240C-39300 | 2020-12-09 | FALRC2011701 |  | 0 | Alter existing fire alarm system for Columbus Police Department by installing new elevator recall devices for an elevator upgrade. Reference B.P. ALTC1910587 - (3) elevator recall devices, (1) smoke/heat detector.
010-107385-00 | 010-N240C-39300 | 2020-12-09 | FALRC2011701 |  | 0 | Alter existing fire alarm system for Columbus Police Department by installing new elevator recall devices for an elevator upgrade. Reference B.P. ALTC1910587 - (3) elevator recall devices, (1) smoke/heat detector.
010-107385-00 | 010-N240C-39300 | 2020-11-19 | EMEPC2024403 |  | 0 | BUILDING PERMIT/PLAN REVIEW: ALTC1910587 ELEVATOR MODERNIZATION
010-107385-00 | 010-N240C-39300 | 2020-07-20 | PMEPC2014439 |  | 0 | BUILDING PERMIT/PLAN REVIEW: ALTC1910587 INSTALL (1) ONE SUMP PUMP
010-107385-00 | 010-N240C-39300 | 2020-07-20 | MMEPC2014434 |  | 0 | BUILDING PERMIT/PLAN REVIEW: ALTC1910587 INSTALL (1) HVAC SPLIT SYSTEM LICENSE NUMBER: H00416 ¦ SCOPE ITEM: AIR CONDITIONING (INCLUDING CONDENSERS, EVAPORATORS, COMPRESSORS)
010-107395-00 | 010-N130CC-11100 | 2020-06-29 | RSWDR2002840 |  | 6400 | REMOVE EXISTING SHINGLE ROOF TO DECK AND REPLACE WITH NEW FELT UNDERLAYMENT, ICE BARRIER MEMBRANE AT EAVE, NECESSARY FLASHINGS, AND NEW ASPHALT SHINGLES. WORK TO COMPLY WITH RCO CHAPTER 9 & MANUFACTURE INSTALLATION INSTRUCTIONS.
010-107395-00 | 010-N130CC-11100 | 2021-03-05 |  |  |  | RESHINGLE
010-107398-00 | 010-N130CC-11400 | 2019-04-12 | RSWDR1901465 |  | 5600 | Remove existing shingle roof to deck and replace with new felt underlayment, ice barrier membrane at eave, necessary flashings, and new asphalt shingles. Work to comply with RCO chapter 9 & Manufacture installation instructions.
010-107400-00 | 010-N130CC-11600 | 2020-10-12 | RSWDR2005194 |  | 4229 | REMOVE EXISTING 5 WINDOW(S), 0 DOOR(S) AND REPLACE WITH NEW. WORK TO COMPLY WITH RCO 612, RCO 308, AND RCO 113.6.1 WITH A U VALUE OF 0.35 OR BETTER.WINDOWS INFO: REMOVE AND REPLACE 5 WINDOWS, LIKE FOR LIKE, NO STRUCTURAL CHANGES.
010-107403-00 | 010-N130CC-07400 | 2023-11-28 | RSWDR2349671 |  | 586 | REMOVE EXISTING 0 WINDOW(S), 1 DOOR(S) AND REPLACE WITH NEW. WORK TO COMPLY WITH RCO 612, RCO 308, AND RCO 113.6.1 WITH A U VALUE OF 0.35 OR BETTER. DOORS INFO: FRONT
010-107404-00 | 010-N130CC-15200 | 2024-03-07 | FSUPC2410445 |  | 0 | 3355 E. LIVINGSTON AVE REFERENCE BUILDING PERMIT #ALTC2403921 ALTERATION TO EXISTING FIRE SPRINKLER SYSTEM TO CHANGE PENDANTS TO UPRIGHTS WITHIN ONE STORY RETAIL BUILDING. DOLLAR GENERAL. 38 SPRINKLERS.
010-107404-00 | 010-N130CC-15200 | 2024-03-13 | PMEPC2411151 |  | 0 | BUILDING PERMIT/PLAN REVIEW: ALTC2403921 INSTALL 2 CLOSET, 2 LAV, 1 DRINKING FOUNTAIN AND 1 10 GALLON ELECTRIC WATER HEATER
010-107404-00 | 010-N130CC-15200 | 2024-03-11 | EMEPC2410823 |  | 0 | BUILDING PERMIT/PLAN REVIEW: ALTC2403921 INSTALL OF NEW LED LIGHTS, NEW CIRCUITS FOR COOLERS AND FREEZERS, NEW CIRCUIT FOR CASH WRAP POWER POLE, AND INSTALL OF RECEPTACLES AND SWITCHES.
010-107404-00 | 010-N130CC-15200 | 2024-03-11 | EMEPC2410823 |  | 0 | BUILDING PERMIT/PLAN REVIEW: ALTC2403921 INSTALL OF NEW LED LIGHTS, NEW CIRCUITS FOR COOLERS AND FREEZERS, NEW CIRCUIT FOR CASH WRAP POWER POLE, AND INSTALL OF RECEPTACLES AND SWITCHES.
010-107404-00 | 010-N130CC-15200 | 2024-03-07 | FSUPC2410445 |  | 0 | 3355 E. LIVINGSTON AVE REFERENCE BUILDING PERMIT #ALTC2403921 ALTERATION TO EXISTING FIRE SPRINKLER SYSTEM TO CHANGE PENDANTS TO UPRIGHTS WITHIN ONE STORY RETAIL BUILDING. DOLLAR GENERAL. 38 SPRINKLERS.
010-107404-00 | 010-N130CC-15200 | 2024-03-13 | PMEPC2411151 |  | 0 | BUILDING PERMIT/PLAN REVIEW: ALTC2403921 INSTALL 2 CLOSET, 2 LAV, 1 DRINKING FOUNTAIN AND 1 10 GALLON ELECTRIC WATER HEATER
010-107404-00 | 010-N130CC-15200 | 2024-03-07 | FSUPC2410445 |  | 0 | 3355 E. LIVINGSTON AVE REFERENCE BUILDING PERMIT #ALTC2403921 ALTERATION TO EXISTING FIRE SPRINKLER SYSTEM TO CHANGE PENDANTS TO UPRIGHTS WITHIN ONE STORY RETAIL BUILDING. DOLLAR GENERAL. 38 SPRINKLERS.
010-107404-00 | 010-N130CC-15200 | 2024-03-07 | FSUPC2410445 |  | 0 | 3355 E. LIVINGSTON AVE REFERENCE BUILDING PERMIT #ALTC2403921 ALTERATION TO EXISTING FIRE SPRINKLER SYSTEM TO CHANGE PENDANTS TO UPRIGHTS WITHIN ONE STORY RETAIL BUILDING. DOLLAR GENERAL. 38 SPRINKLERS.
010-107404-00 | 010-N130CC-15200 | 2024-03-07 | FSUPC2410445 |  | 0 | 3355 E. LIVINGSTON AVE REFERENCE BUILDING PERMIT #ALTC2403921 ALTERATION TO EXISTING FIRE SPRINKLER SYSTEM TO CHANGE PENDANTS TO UPRIGHTS WITHIN ONE STORY RETAIL BUILDING. DOLLAR GENERAL. 38 SPRINKLERS.
010-107404-00 | 010-N130CC-15200 | 2024-03-07 | FSUPC2410445 |  | 0 | 3355 E. LIVINGSTON AVE REFERENCE BUILDING PERMIT #ALTC2403921 ALTERATION TO EXISTING FIRE SPRINKLER SYSTEM TO CHANGE PENDANTS TO UPRIGHTS WITHIN ONE STORY RETAIL BUILDING. DOLLAR GENERAL. 38 SPRINKLERS.
010-107404-00 | 010-N130CC-15200 | 2024-03-07 | FSUPC2410445 |  | 0 | 3355 E. LIVINGSTON AVE REFERENCE BUILDING PERMIT #ALTC2403921 ALTERATION TO EXISTING FIRE SPRINKLER SYSTEM TO CHANGE PENDANTS TO UPRIGHTS WITHIN ONE STORY RETAIL BUILDING. DOLLAR GENERAL. 38 SPRINKLERS.
010-107405-00 | 010-N130D-47300 | 2023-08-16 | EMEPC2334864 |  | 0 | REPLACEMENT OF THE UNDERGROUND SERVICE CABLE THAT FEEDS THE CLASSROOM TRAILER THAT WAS STRUCK BY THE CONTRACTOR INSTALLING THE PLAYGROUND EQUIPMENT.
010-107405-00 | 010-N130D-47300 | 2020-12-23 | MMEPC2026643 |  | 0 | REPLACE EXISTING 4 GAS LINE FROM METER TO BUILDING DUE TO ROT OUT License Number: H00951 ¦ Scope Item: fuel gas or LP gas
010-107405-00 | 010-N130D-47300 | 2020-07-13 | EMEPC2013948 |  | 0 | BUILDING PERMIT/PLAN REVIEW: ALTC2004522 ALTC2004522 TRANSFORMER INSTALLATION, SERVICE UPGRADE & POWER TO RTU'S. NUMBER OF DEVICES BEING INSTALLED: (50)
010-107405-00 | 010-N130D-47300 | 2020-05-22 | ALTC2004522 |  | 890272 | 3392 SCOTTWOOD ROAD PLAN APPROVAL: CONDITIONAL: REFERENCE CONDITIONS OF THE PLAN APPROVAL FOR DETAILS. PLAN APPROVAL LETTER AND CHECKLIST ARE REQUIRED TO BE ATTACHED BEFORE PLACING PLANS IN THE FIELD. REVIEWED FOR COMPLIANCE UNDER: 2017 OBC AND ICC A
010-107405-00 | 010-N130D-47300 | 2020-10-06 | MMEPC2020665 |  | 0 | BUILDING PERMIT/PLAN REVIEW: ALTC2004522 INSTALLATION OF RTU'S PER PLAN APPROVAL DRAWINGS. LICENSE NUMBER: H00271 ¦ SCOPE ITEM: FURNACES / AIR HANDLERS / RTUS
010-107405-00 | 010-N130D-47300 | 2020-06-08 | MMEPC2010879 |  | 0 | BUILDING PERMIT/PLAN REVIEW: ALTC2004522 INSTALLATION OF NEW NATURAL GAS FUEL LINE LICENSE NUMBER: H00427 ¦ SCOPE ITEM: FUEL GAS OR LP GAS
010-107405-00 | 010-N130D-47300 | 2021-10-20 | EMEPC2141504 |  | 0 | install one duplex outlet and one double duplex outlet on new 20 amp circuit out of existing electrical panel on school stage
010-107405-00 | 010-N130D-47300 | 2023-06-15 | ROOFC2324994 |  | 266600 | 3392 SCOTTWOOD RD ALTER EXISTING COMMERCIAL BUILDING (SCOTTWOOD ELEMENTARY) TO LAYOVER EXISTING FLAT ROOF MEMBRANE EPDM ROOF MEMBRANE PER ATTACHED DOCUMENTATION. FINAL INSPECTION REQUIRED.
010-107407-00 | 010-M018L-01900 | 2021-12-07 | PMLSR2148093 |  | 0 | MLS Scope: Water Heater Replacement
010-107408-00 | 010-M018L-01800 | 2020-09-29 | EMEPR2020110 |  | 0 | UPGRADE SERVICE TO 200 AMP
010-107410-00 | 010-M018L-01600 | 2023-10-23 | PMLSR2344943 |  | 0 | MLS Scope: Water Heater Replacement
010-107410-00 | 010-M018L-01600 | 2024-08-29 | MMLSR2435343 |  | 0 | MLS SCOPE: REPLACEMENT OF A SINGLE FURNACE, A/C AND/OR HEAT PUMP LICENSE NUMBER: H00150 ¦ SCOPE ITEM: FURNACES / AIR HANDLERS / RTUS
010-107412-00 | 010-M018L-01400 | 2020-07-21 | RSWDR2003360 |  | 8675 | REMOVE EXISTING 10 WINDOW(S), 1 DOOR(S) AND REPLACE WITH NEW. WORK TO COMPLY WITH RCO 612, RCO 308, AND RCO 113.6.1 WITH A U VALUE OF 0.35 OR BETTER.
010-107414-00 | 010-M018L-01200 | 2024-04-01 | PMLSR2413624 |  | 0 | MLS SCOPE: WATER HEATER REPLACEMENT
010-107415-00 | 010-M018L-01100 | 2023-03-28 | EMEPR2313274 |  | 0 | BUILDING PERMIT/PLAN REVIEW: ALTR2249853 WIRE SUNROOM
010-107415-00 | 010-M018L-01100 | 2021-02-25 | MMLSR2106836 |  | 0 | MLS Scope: Replacement of a Single Furnace, A/C and/or Heat Pump License Number: H00140 ¦ Scope Item: furnaces / air handlers / RTUs
010-107417-00 | 010-M018L-00900 | 2020-07-23 | RSWDR2003421 |  | 7800 | REMOVE EXISTING SHINGLE ROOF TO DECK AND REPLACE WITH NEW FELT UNDERLAYMENT, ICE BARRIER MEMBRANE AT EAVE, NECESSARY FLASHINGS, AND NEW ASPHALT SHINGLES. WORK TO COMPLY WITH RCO CHAPTER 9 & MANUFACTURE INSTALLATION INSTRUCTIONS.
010-107418-00 | 010-M018L-00800 | 2022-12-14 | PMEPI2249516 |  | 5050 | Install backwater valve with high water alarm. Tie on to existing building drain with compliant transition fittings. All new DWV pipe and fittings will comply with one of the referenced standards listed in OPC table 702.1, table 702.2, and 702.4 as appli
010-107419-00 | 010-M018L-00700 | 2021-06-10 | PMLSR2121839 |  | 0 | MLS Scope: Back water valve
010-107420-00 | 010-M018L-00600 | 2021-03-12 | RSWDR2108815 |  | 1613 | Remove existing 4 window(s), 0 door(s) and replace with new. Work to comply with RCO 612, RCO 308, and RCO 113.6.1 with a U Value of 0.35 or Better.
010-107420-00 | 010-M018L-00600 | 2022-01-31 | EMEPR2205340 |  | 0 | UPGRADE SERVICE FROM 100 AMP TO 200 AMP
010-107420-00 | 010-M018L-00600 | 2022-02-15 | EMEPR2207263 |  | 0 | ELECTRIC TO SUMP PUMP OUTLET AND ALARM
010-107420-00 | 010-M018L-00600 | 2022-02-15 | PMEPI2207343 |  | 5050 | INSTALL BACKWATER VALVE WITH HIGH WATER ALARM. TIE ON TO EXISTING BUILDING DRAIN WITH COMPLIANT TRANSITION FITTINGS. ALL NEW DWV PIPE AND FITTINGS WILL COMPLY WITH ONE OF THE REFERENCED STANDARDS LISTED IN OPC TABLE 702.1, TABLE 702.2, AND 702.4 AS APPLI
010-107426-00 | 010-M018L-05200 | 2020-10-09 | MMLSR2020999 |  | 0 | MLS SCOPE: REPLACEMENT OF A SINGLE FURNACE, A/C AND/OR HEAT PUMP LICENSE NUMBER: H00287 ¦ SCOPE ITEM: AIR CONDITIONING (INCLUDING CONDENSERS, EVAPORATORS, COMPRESSORS)
010-107426-00 | 010-M018L-05200 | 2020-09-15 | MMEPR2019050 |  | 0 | INSTALL NEW GAS LINE FOR RANGE. LICENSE NUMBER: P00164 ¦ SCOPE ITEM: FUEL GAS OR LP GAS
010-107426-00 | 010-M018L-05200 | 2020-08-12 | EMEPR2016447 |  | 0 | INSTALLING RECESSED LIGHTING, PENDANT LIGHTING, AND COUNTER TOP OUTLETS.
010-107426-00 | 010-M018L-05200 | 2022-09-26 | RSWDR2238622 |  | 17914 | REMOVE EXISTING SHINGLE ROOF TO DECK AND REPLACE WITH NEW FELT UNDERLAYMENT, ICE BARRIER MEMBRANE AT EAVE, NECESSARY FLASHINGS, AND NEW ASPHALT SHINGLES. WORK TO COMPLY WITH RCO CHAPTER 9 & MANUFACTURE INSTALLATION INSTRUCTIONS.
010-107427-00 | 010-M018L-05100 | 2021-04-16 | RSWDR2113677 |  | 6072 | Remove existing shingle roof to deck and replace with new felt underlayment, ice barrier membrane at eave, necessary flashings, and new asphalt shingles. Work to comply with RCO chapter 9 & Manufacture installation instructions.Roof Info: ROOF MAIN HOUSE
010-107428-00 | 010-M018L-05000 | 2020-06-11 | MMLSR2011189 |  | 0 | MLS SCOPE: REPLACEMENT OF A SINGLE A/C UNIT OR HEAT PUMP LICENSE NUMBER: H00150 ¦ SCOPE ITEM: AIR CONDITIONING (INCLUDING CONDENSERS, EVAPORATORS, COMPRESSORS)
010-107428-00 | 010-M018L-05000 | 2019-08-26 | PMLSR1917064 |  | 0 | MLS SCOPE: WATER HEATER REPLACEMENT
010-107428-00 | 010-M018L-05000 | 2020-10-27 | RSWDR2005595 |  | 800 | REMOVE EXISTING 0 WINDOW(S), 1 DOOR(S) AND REPLACE WITH NEW. WORK TO COMPLY WITH RCO 612, RCO 308, AND RCO 113.6.1 WITH A U VALUE OF 0.35 OR BETTER. DOORS INFO: REAR ENTRY DOOR
010-107428-00 | 010-M018L-05000 | 2021-09-01 | RSWDR2134625 |  | 1198 | Remove existing 0 window(s), 1 door(s) and replace with new. Work to comply with RCO 612, RCO 308, and RCO 113.6.1 with a U Value of 0.35 or Better. Doors Info: Front same/same
010-107429-00 | 010-M018L-04900 | 2021-03-08 | PMLSR2107971 |  | 0 | MLS Scope: Water Heater Replacement
010-107429-00 | 010-M018L-04900 | 2020-11-16 | MMLSR2023938 |  | 0 | MLS SCOPE: REPLACEMENT OF A SINGLE FURNACE LICENSE NUMBER: H00150 ¦ SCOPE ITEM: FURNACES / AIR HANDLERS / RTUS
010-107429-00 | 010-M018L-04900 | 2022-07-14 | MMLSR2228466 |  | 0 | MLS SCOPE: REPLACEMENT OF A SINGLE A/C UNIT OR HEAT PUMP LICENSE NUMBER: H00150 ¦ SCOPE ITEM: AIR CONDITIONING (INCLUDING CONDENSERS, EVAPORATORS, COMPRESSORS)
010-107430-00 | 010-M018L-04800 | 2023-04-19 | PMLSR2316146 |  | 0 | MLS Scope: Water Heater Replacement
010-107431-00 | 010-M018L-04700 | 2020-05-15 | RSWDR2001916 |  | 12261 | REMOVE EXISTING SHINGLE ROOF TO DECK AND REPLACE WITH NEW FELT UNDERLAYMENT, ICE BARRIER MEMBRANE AT EAVE, NECESSARY FLASHINGS, AND NEW ASPHALT SHINGLES. WORK TO COMPLY WITH RCO CHAPTER 9 & MANUFACTURE INSTALLATION INSTRUCTIONS.
010-107431-00 | 010-M018L-04700 | 2024-06-02 | MMLSR2422438 |  | 0 | MLS SCOPE: REPLACEMENT OF A SINGLE FURNACE, A/C AND/OR HEAT PUMP LICENSE NUMBER: H00150 ¦ SCOPE ITEM: FURNACES / AIR HANDLERS / RTUS
010-107432-00 | 010-M018L-04600 | 2020-05-26 | MMLSR2009786 |  | 0 | MLS SCOPE: REPLACEMENT OF A SINGLE FURNACE, A/C AND/OR HEAT PUMP LICENSE NUMBER: H00434 ¦ SCOPE ITEM: AIR CONDITIONING (INCLUDING CONDENSERS, EVAPORATORS, COMPRESSORS) LICENSE NUMBER: H00434 ¦ SCOPE ITEM: FURNACES / AIR HANDLERS / RTUS
010-107432-00 | 010-M018L-04600 | 2020-05-26 | PMLSR2009788 |  | 0 | NULL MLS SCOPE: WATER HEATER REPLACEMENT
010-107434-00 | 010-M018L-04400 | 2022-08-18 | RSWDR2233450 |  | 9000 | REMOVE EXISTING 11 WINDOW(S), 0 DOOR(S) AND REPLACE WITH NEW. WORK TO COMPLY WITH RCO 612, RCO 308, AND RCO 113.6.1 WITH A U VALUE OF 0.35 OR BETTER.
010-107434-00 | 010-M018L-04400 | 2022-10-04 | RSWDR2239747 |  | 11666 | REMOVE EXISTING SHINGLE ROOF TO DECK AND REPLACE WITH NEW FELT UNDERLAYMENT, ICE BARRIER MEMBRANE AT EAVE, NECESSARY FLASHINGS, AND NEW ASPHALT SHINGLES. WORK TO COMPLY WITH RCO CHAPTER 9 & MANUFACTURE INSTALLATION INSTRUCTIONS.ROOF INFO: REMOVE AND REPL
010-107434-00 | 010-M018L-04400 | 2021-08-02 | EMEPR2130046 |  | 0 | UPGRADE PANEL AND SERVICE TO 200A.
010-107434-00 | 010-M018L-04400 | 2021-06-10 | EMLSR2121904 |  | 0 | MLS SCOPE: TEMPORARY/FREESTANDING SERVICE (UP TO 200 AMPS DURING CONSTRUCTION)
010-107437-00 | 010-M018L-04100 | 2022-09-28 | RSWDR2238944 |  | 16260 | REMOVE EXISTING SHINGLE ROOF TO DECK AND REPLACE WITH NEW FELT UNDERLAYMENT, ICE BARRIER MEMBRANE AT EAVE, NECESSARY FLASHINGS, AND NEW ASPHALT SHINGLES. WORK TO COMPLY WITH RCO CHAPTER 9 & MANUFACTURE INSTALLATION INSTRUCTIONS.
010-107437-00 | 010-M018L-04100 | 2024-08-12 | MMLSR2432498 |  | 0 | MLS SCOPE: REPLACEMENT OF A SINGLE A/C UNIT OR HEAT PUMP LICENSE NUMBER: H00951 ¦ SCOPE ITEM: AIR CONDITIONING (INCLUDING CONDENSERS, EVAPORATORS, COMPRESSORS)
010-107438-00 | 010-M018L-04000 | 2019-02-20 | PMLSR1903249 |  | 0 | MLS Scope: Water Heater Replacement
010-107442-00 | 010-M018L-03600 | 2020-04-24 | RSWDR2001506 |  | 12864 | REMOVE EXISTING SHINGLE ROOF TO DECK AND REPLACE WITH NEW FELT UNDERLAYMENT, ICE BARRIER MEMBRANE AT EAVE, NECESSARY FLASHINGS, AND NEW ASPHALT SHINGLES. WORK TO COMPLY WITH RCO CHAPTER 9 & MANUFACTURE INSTALLATION INSTRUCTIONS.ROOF INFO: REMOVE AND REPL
010-107442-00 | 010-M018L-03600 | 2022-05-30 | RSWDR2221768 |  | 41000 | REMOVE EXISTING SHINGLE ROOF TO DECK AND REPLACE WITH NEW FELT UNDERLAYMENT, ICE BARRIER MEMBRANE AT EAVE, NECESSARY FLASHINGS, AND NEW ASPHALT SHINGLES. WORK TO COMPLY WITH RCO CHAPTER 9 & MANUFACTURE INSTALLATION INSTRUCTIONS.
010-107442-00 | 010-M018L-03600 | 2024-10-28 | PMLSR2442986 |  | 0 | MLS Scope: Gas Water Heater Replacement
010-107443-00 | 010-M018L-03500 | 2024-08-22 | RSWDR2434521 |  | 38000 | Remove existing 1 window(s), 1 door(s) and replace with new. Work to comply with RCO 612, RCO 308, and RCO 113.6.1 with a U Value of 0.35 or Better.Windows Info: Replacing existing with new. We are doing a kitchen remodel. Replacing existing layout with
010-107443-00 | 010-M018L-03500 | 2023-08-04 | EMLSR2333063 |  | 0 | Building Permit/Plan Review: PLEX2322324 MLS Scope: Electric for Solar Photovoltaic (PV) System
010-107443-00 | 010-M018L-03500 | 2024-08-22 | EMEPR2434524 |  | 0 | Updating electric in kitchen to meet NEC 2023 No drywall to be removed requiring building permit.
010-107443-00 | 010-M018L-03500 | 2024-09-26 | ALTR2439061 |  | 38000 | Reviewed For Compliance Under: 2019 Residential Code Of Ohio Use/Occupancy Group: 1, 2, 3 Family Dwelling Construction Type: V-B Description Of Work: Alter a 2 Story Framed, 1 Family Dwelling: Project scope is to remodel the kitchen per approved pl
010-107443-00 | 010-M018L-03500 | 2024-09-30 | PMEPR2439601 |  | 0 | Building Permit/Plan Review: altr2439061 moved a vent that was in a soffit.putting back kitchen plumbing as it was after cabinets and top done.
010-107443-00 | 010-M018L-03500 | 2020-09-22 | ALTR2009035 |  | 2400 | PLAN APPROVAL: FINAL REVIEWED FOR COMPLIANCE UNDER: 2019 RESIDENTIAL CODE OF OHIO USE/OCCUPANCY GROUP: 1, 2, 3 FAMILY DWELLING CONSTRUCTION TYPE: V-B DESCRIPTION OF WORK: ALTER A 1 STORY FRAMED, 1 FAMILY DWELLING BY INSTALLING 6 CARBON FIBER STR
010-107446-00 | 010-M018L-03200 | 2022-08-02 | RSWDR2231088 |  | 14342 | REMOVE EXISTING SHINGLE ROOF TO DECK AND REPLACE WITH NEW FELT UNDERLAYMENT, ICE BARRIER MEMBRANE AT EAVE, NECESSARY FLASHINGS, AND NEW ASPHALT SHINGLES. WORK TO COMPLY WITH RCO CHAPTER 9 & MANUFACTURE INSTALLATION INSTRUCTIONS.
010-107450-00 | 010-M018L-02800 | 2022-03-29 | PMLSR2213064 |  | 0 | MLS Scope: Water Heater Replacement
010-107452-00 | 010-M018L-02600 | 2022-06-27 | RSWDR2226008 |  | 11836 | REMOVE EXISTING 10 WINDOW(S), 0 DOOR(S) AND REPLACE WITH NEW. WORK TO COMPLY WITH RCO 612, RCO 308, AND RCO 113.6.1 WITH A U VALUE OF 0.35 OR BETTER.
010-107452-00 | 010-M018L-02600 | 2022-03-02 | EMEPR2209189 |  | 0 | INSTALL NEW 200 AMP OVERHEAD METERBASE TO REPLACE EXISTING 100 AMP OVERHEAD METERBASE
010-107452-00 | 010-M018L-02600 | 2021-04-22 | MMLSR2114417 |  | 0 | MLS Scope: Replacement of a Single Furnace, A/C and/or Heat Pump License Number: H01005 ¦ Scope Item: air conditioning (including condensers, evaporators, compressors)
010-107452-00 | 010-M018L-02600 | 2019-11-21 | RSWDR1905972 |  | 1021 | REMOVE EXISTING 1 WINDOW(S), 0 DOOR(S) AND REPLACE WITH NEW. WORK TO COMPLY WITH RCO 612, RCO 308, AND RCO 113.6.1 WITH A U VALUE OF 0.35 OR BETTER.
010-107453-00 | 010-M018L-02500 | 2020-05-05 | PMLSR2008477 |  | 0 | MLS SCOPE: WATER HEATER REPLACEMENT
010-107454-00 | 010-M018L-02400 | 2023-08-07 | RSWDR2333373 |  | 6600 | Remove existing shingle roof to deck and replace with new felt underlayment, ice barrier membrane at eave, necessary flashings, and new asphalt shingles. Work to comply with RCO chapter 9 & Manufacture installation instructions.Roof Info: Residential re-
010-107458-00 | 010-M018L-08300 | 2024-03-18 | MMEPR2411642 |  | 0 | Building Permit/Plan Review: addr2247164 Install gas line for a generator License Number: H00065 ¦ Scope Item: fuel gas or LP gas
010-107458-00 | 010-M018L-08300 | 2024-03-22 |  |  | 10530 | KITCHE REMOD
010-107458-00 | 010-M018L-08300 | 2023-10-10 | MMEPR2343042 |  | 0 | BUILDING PERMIT/PLAN REVIEW: ADDR2247164 INSTALL GAS FIREPLACE LICENSE NUMBER: HIC02697
010-107458-00 | 010-M018L-08300 | 2023-05-26 | PMEPR2322006 |  | 0 | BUILDING PERMIT/PLAN REVIEW: ADDR2247164 INSTALL NEW PLUMBING FOR KITCHEN, LAUNDRY, MASTER BATH AND HALL BATH
010-107458-00 | 010-M018L-08300 | 2023-05-26 | MMEPR2322011 |  | 0 | BUILDING PERMIT/PLAN REVIEW: ADDR2247164 NEW GAS LINES FOR FURNACE ,WATER HEATER AND FIREPLACE LICENSE NUMBER: H00065 ¦ SCOPE ITEM: FUEL GAS OR LP GAS
010-107458-00 | 010-M018L-08300 | 2023-05-25 | MMEPR2321853 |  | 0 | BUILDING PERMIT/PLAN REVIEW: ADDR2247164 NEW HEATING AND COOLING SYSTEM FOR ENTIRE HOUSE LICENSE NUMBER: H00065 ¦ SCOPE ITEM: FURNACES / AIR HANDLERS / RTUS
010-107458-00 | 010-M018L-08300 | 2023-07-12 | ALTR2328801 |  | 10530 | PLAN APPROVAL: FINAL REVIEWED FOR COMPLIANCE UNDER: 2019 RESIDENTIAL CODE OF OHIO USE/OCCUPANCY GROUP: 1, 2, 3 FAMILY DWELLING CONSTRUCTION TYPE: V-B DESCRIPTION OF WORK: ALTER A 1 STORY FRAMED, 1 FAMILY DWELLING BY INSTALLING 12 CARBON FIBER ST
010-107458-00 | 010-M018L-08300 | 2023-05-08 | EMEPR2319007 |  | 0 | BUILDING PERMIT/PLAN REVIEW: ADDR2247164 WHOLE HOUSE REMODEL. REPLACING ALL WIRING WITH NEW ROMEX WIRING. INSTALL LIGHTING, SWITCHES, RECEPTACLES PER NEC CODE. REPLACE EXISTING SERVICE WITH A NEW METER, DISCONNECT (ATS) AND 200AMP PANEL. INSTALL (1) 2
010-107462-00 | 010-M018L-06100 | 2019-12-26 | PMLSR1926745 |  | 0 | MLS SCOPE: WATER HEATER REPLACEMENT
010-107465-00 | 010-M018L-05800 | 2019-05-24 | PMEPR1909952 |  | 0 | install acrylic tub liner and wall surround over existing tub and wall, replace existing valve fixture (connect to existing drain and existing supply lines). Any new water distribution pipe and fittings will comply with one of the standards listed in OP
010-107465-00 | 010-M018L-05800 | 2020-01-30 | MMLSR2002195 |  | 0 | MLS SCOPE: REPLACEMENT OF A SINGLE FURNACE LICENSE NUMBER: H00020 ¦ SCOPE ITEM: FURNACES / AIR HANDLERS / RTUS
010-107465-00 | 010-M018L-05800 | 2021-09-23 | MMLSR2137820 |  | 0 | MLS Scope: Replacement of a Single A/C Unit or Heat Pump License Number: H00411 ¦ Scope Item: air conditioning (including condensers, evaporators, compressors)
010-107466-00 | 010-M018L-08500 | 2022-01-01 |  |  |  | SPL/NWP/VD
010-107466-00 | 010-M018L-08500 | 2024-03-22 |  |  | 115000 | ADDN ON CRWL SPC, INT REMOD + RESHINGLE
010-107466-00 | 010-M018L-08500 | 2023-08-18 | ADDR2335232 |  | 115000 | PLAN APPROVAL: FINAL REVIEWED FOR COMPLIANCE UNDER: 2019 RESIDENTIAL CODE OF OHIO USE/OCCUPANCY GROUP: 1, 2, 3 FAMILY DWELLING CONSTRUCTION TYPE: V-B DESCRIPTION OF WORK: ALTER A 1 STORY FRAMED, 1 FAMILY DWELLING BY CONSTRUCTING A 15’X14’REAR AD
010-107466-00 | 010-M018L-08500 | 2023-10-17 | EMEPR2344263 |  | 0 | BUILDING PERMIT/PLAN REVIEW: ADDR2335232 WIRE AS PER PLANS.
010-107466-00 | 010-M018L-08500 | 2023-10-17 | PMEPR2344206 |  | 0 | BUILDING PERMIT/PLAN REVIEW: ADDR2335232 ADDING LAUNDRY IN ROOM ADDITON
010-107466-00 | 010-M018L-08500 | 2023-11-15 | MMEPR2348329 |  | 0 | Building Permit/Plan Review: ADDR2335232 We are installing a new mini split to new room addition. License Number: H00105 ¦ Scope Item: heat pumps / ground source heat pumps
010-107466-00 | 010-M018L-08500 | 2023-11-24 | MMLSR2349290 |  | 0 | MLS Scope: Replacement of a Single Furnace, A/C and/or Heat Pump License Number: H00425 ¦ Scope Item: air conditioning (including condensers, evaporators, compressors)
010-107468-00 | 010-M018L-07800 | 2024-06-25 | EMEPR2425982 |  | 0 | REPLACING 2 - SERVICE RISER CONDUITS FOR THE OVERHEAD ELECTRICAL SERVICE FROM THE 2 - EXISTING 200AMP METER BASES TO THE OVERHEAD.
010-107468-00 | 010-M018L-07800 | 2024-06-25 | EMEPR2425982 |  | 0 | REPLACING 2 - SERVICE RISER CONDUITS FOR THE OVERHEAD ELECTRICAL SERVICE FROM THE 2 - EXISTING 200AMP METER BASES TO THE OVERHEAD.
010-107470-00 | 010-M018L-07600 | 2023-03-20 | PMEPC2312141 |  | 0 | REPLACING DEFECTIVE AND CORRODED MATERIALS WITH SCHEDULE 40 PVC PIPE AND FITTINGS. REPLACING APPROXIMATELY 50 FT OF EXISTING BUILDING DRAIN, TYING ON TO ALL EXISTING BRANCH LINES AND VENTS. ALL MATERIALS TO COMPLY WITH OHIO PLUMBING CODE 702.1
010-107473-00 | 010-M018L-06400 | 2020-12-09 | RSWDR2006348 |  | 13054 | Remove existing shingle roof to deck and replace with new felt underlayment, ice barrier membrane at eave, necessary flashings, and new asphalt shingles. Work to comply with RCO chapter 9 & Manufacture installation instructions.
010-107473-00 | 010-M018L-06400 | 2020-01-27 | MMLSR2001857 |  | 0 | MLS SCOPE: REPLACEMENT OF A SINGLE FURNACE LICENSE NUMBER: H00020 ¦ SCOPE ITEM: FURNACES / AIR HANDLERS / RTUS
010-107474-00 | 010-M018L-06500 | 2021-05-18 | PMLSR2118143 |  | 0 | MLS Scope: Water Heater Replacement
010-107475-00 | 010-M018L-06700 | 2021-04-28 | PMLSR2115242 |  | 0 | MLS Scope: Water Heater Replacement
010-107475-00 | 010-M018L-06700 | 2019-10-07 | MMLSR1920324 |  | 0 | MLS SCOPE: REPLACEMENT OF A SINGLE FURNACE, A/C AND/OR HEAT PUMP LICENSE NUMBER: H00425 ¦ SCOPE ITEM: AIR CONDITIONING (INCLUDING CONDENSERS, EVAPORATORS, COMPRESSORS)
010-107477-00 | 010-M018L-06900 | 2022-11-30 | RSWDR2247702 |  | 9561 | Remove existing shingle roof to deck and replace with new felt underlayment, ice barrier membrane at eave, necessary flashings, and new asphalt shingles. Work to comply with RCO chapter 9 & Manufacture installation instructions.Roof Info: Remove and repl
010-107480-00 | 010-M018L-07300 | 2023-01-24 | RSWDR2304869 |  | 3200 | Remove existing 2 window(s), 0 door(s) and replace with new. Work to comply with RCO 612, RCO 308, and RCO 113.6.1 with a U Value of 0.35 or Better.Windows Info: 2 TWO LITE SLIDERS WILL REPLACE DOUBLE HUNGS IN BEDROOM. VINYL REPLACEMENTS WILL BE THE SAM
010-107481-00 | 010-M018L-07400 | 2020-04-08 | PMLSR2006957 |  | 0 | MLS SCOPE: WATER HEATER REPLACEMENT
010-107484-00 | 010-M190A-08800 | 2023-02-24 | PMLSR2308947 |  | 0 | MLS Scope: Water Heater Replacement
010-107485-00 | 010-M190A-08900 | 2024-01-30 | PMLSR2405219 |  | 0 | MLS SCOPE: WATER HEATER REPLACEMENT
010-107487-00 | 010-M190A-09100 | 2022-12-16 | EMLSR2249869 |  | 0 | Building Permit/Plan Review: PLEX2248973 MLS Scope: Electric for Solar Photovoltaic (PV) System
010-107487-00 | 010-M190A-09100 | 2021-10-06 | EMLSR2139671 |  | 0 | Building Permit/Plan Review: PLEX2137900 MLS Scope: Electric for Solar Photovoltaic (PV) System
010-107489-00 | 010-M190A-09300 | 2019-11-11 | MMLSR1923155 |  | 0 | MLS SCOPE: REPLACEMENT OF A SINGLE FURNACE LICENSE NUMBER: H00169 ¦ SCOPE ITEM: FURNACES / AIR HANDLERS / RTUS
010-107490-00 | 010-M190A-09400 | 2022-06-10 | MMLSR2223538 |  | 0 | MLS Scope: Replacement of a Single Furnace, A/C and/or Heat Pump License Number: H00169 ¦ Scope Item: air conditioning (including condensers, evaporators, compressors)
010-107491-00 | 010-M190A-09500 | 2021-03-31 | MMLSR2111303 |  | 0 | MLS Scope: Replacement of a Single Furnace, A/C and/or Heat Pump License Number: H00855 ¦ Scope Item: air conditioning (including condensers, evaporators, compressors) License Number: H00855 ¦ Scope Item: furnaces / air handlers / RTUs
010-107492-00 | 010-M190A-09600 | 2021-08-27 | EMEPR2134023 |  | 0 | UPGRADE FROM 100 AMP PANEL TO 200 AMP PANEL
010-107492-00 | 010-M190A-09600 | 2020-07-20 | MMLSR2014431 |  | 0 | MLS SCOPE: REPLACEMENT OF A SINGLE A/C UNIT OR HEAT PUMP LICENSE NUMBER: H00425 ¦ SCOPE ITEM: AIR CONDITIONING (INCLUDING CONDENSERS, EVAPORATORS, COMPRESSORS)
010-107493-00 | 010-M190A-09700 | 2019-03-06 | RSWDR1900711 |  | 1400 | Remove existing 0 window(s), 1 door(s) and replace with new. Work to comply with RCO 612, RCO 308, and RCO 113.6.1 with a U Value of 0.35 or Better. Doors Info: REMOVE SIDE DOOR AND REPLACE WITH NEW. SAME SIZE
010-107493-00 | 010-M190A-09700 | 2024-10-17 | RSWDR2441852 |  | 8965 | Remove existing shingle roof to deck and replace with new felt underlayment, ice barrier membrane at eave, necessary flashings, and new asphalt shingles. Work to comply with RCO chapter 9 & Manufacture installation instructions.Roof Info: Remove and Repl
010-107495-00 | 010-M190A-09900 | 2024-10-09 | RSWDR2440736 |  | 5314 | Remove existing 3 window(s), 0 door(s) and replace with new. Work to comply with RCO 612, RCO 308, and RCO 113.6.1 with a U Value of 0.35 or Better.
010-107495-00 | 010-M190A-09900 | 2019-11-15 | ALTR1912183 |  | 26000 | Plan Approval: Final Reviewed For Compliance Under: 2019 Residential Code Of Ohio Use/Occupancy Group: 1, 2, 3 Family Dwelling Construction Type: V-B Description Of Work: Alter a 2 Story Framed, 1 Family Dwelling by remodeling existing full bath
010-107495-00 | 010-M190A-09900 | 2020-01-14 | PMEPR2000934 |  | 0 | BUILDING PERMIT/PLAN REVIEW: ALTR1912183 BATH REMODEL: TUB TO SHOWER AND WATER CLOSET.
010-107495-00 | 010-M190A-09900 | 2020-01-14 | EMEPR2000888 |  | 0 | BUILDING PERMIT/PLAN REVIEW: ALTR1912183 INSTALL ELECTRIC FOR BATHROOM REMODEL
010-107495-00 | 010-M190A-09900 | 2020-08-31 |  |  |  | RECK 2021 FOR WINDOW/DOOR REPL & BATH REMOD
010-107495-00 | 010-M190A-09900 | 2019-06-28 | RSWDR1903170 |  | 2732 | REMOVE EXISTING 1 WINDOW(S), 1 DOOR(S) AND REPLACE WITH NEW. WORK TO COMPLY WITH RCO 612, RCO 308, AND RCO 113.6.1 WITH A U VALUE OF 0.35 OR BETTER.
010-107497-00 | 010-M190A-10100 | 2019-07-16 | PMLSR1913761 |  | 0 | MLS Scope: Water Heater Replacement
010-107498-00 | 010-M190A-10500 | 2019-01-31 | MMLSR1902059 |  | 0 | MLS SCOPE: REPLACEMENT OF A SINGLE A/C UNIT OR HEAT PUMP LICENSE NUMBER: H00252 ¦ SCOPE ITEM: AIR CONDITIONING (INCLUDING CONDENSERS, EVAPORATORS, COMPRESSORS)
010-107498-00 | 010-M190A-10500 | 2021-08-09 | RSWDR2131198 |  | 952 | Remove existing 0 window(s), 1 door(s) and replace with new. Work to comply with RCO 612, RCO 308, and RCO 113.6.1 with a U Value of 0.35 or Better.
010-107498-00 | 010-M190A-10500 | 2019-01-07 | MMLSR1900281 |  | 0 | NULL MLS SCOPE: REPLACEMENT OF A SINGLE FURNACE, A/C AND/OR HEAT PUMP LICENSE NUMBER: H00150 ¦ SCOPE ITEM: FURNACES / AIR HANDLERS / RTUS
010-107499-00 | 010-M190A-10600 | 2023-04-20 | RSWDR2316344 |  | 10413 | REMOVE EXISTING SHINGLE ROOF TO DECK AND REPLACE WITH NEW FELT UNDERLAYMENT, ICE BARRIER MEMBRANE AT EAVE, NECESSARY FLASHINGS, AND NEW ASPHALT SHINGLES. WORK TO COMPLY WITH RCO CHAPTER 9 & MANUFACTURE INSTALLATION INSTRUCTIONS.ROOF INFO: TEAR OFF EXISTI
010-107499-00 | 010-M190A-10600 | 2023-05-20 | MMLSR2320982 |  | 0 | MLS SCOPE: REPLACEMENT OF A SINGLE FURNACE, A/C AND/OR HEAT PUMP LICENSE NUMBER: H01006 ¦ SCOPE ITEM: AIR CONDITIONING (INCLUDING CONDENSERS, EVAPORATORS, COMPRESSORS)
010-107500-00 | 010-M190A-10700 | 2021-10-25 | EMEPR2142125 |  | 0 | 200 AMP PANEL CHANGE AND METER CHANGE
010-107501-00 | 010-M190A-10800 | 2021-07-30 | MMLSR2129742 |  | 0 | MLS Scope: Replacement of a Single Furnace, A/C and/or Heat Pump License Number: H00150 ¦ Scope Item: furnaces / air handlers / RTUs
010-107503-00 | 010-M190A-11000 | 2024-04-02 | PMEPR2413711 |  | 0 | Tub/Wall/Fixture – Bathtub & Tub/Shower Valve Replacement - Any new water distribution pipe and fittings will comply with one of the referenced standards listed in OPC table 605.4 or 605.5. Any new valves will comply with one of the referenced standards
010-107504-00 | 010-M190A-11100 | 2021-04-12 | RSWDR2112906 |  | 24500 | BUILDING PERMIT TO REMOVE EXISTING SHINGLE ROOF TO DECK ON BUILDING AND REPLACE WITH NEW FELT UNDERLAYMENT, ICE BARRIER MEMBRANE AT EAVE, NECESSARY FLASHINGS, AND NEW STANDING SEAM METAL ROOF. WORK TO COMPLY WITH RCO 905.2, OBC 1507, AND MANUFACTURE INST
010-107504-00 | 010-M190A-11100 | 2021-09-30 | EMLSR2138840 |  | 0 | Building Permit/Plan Review: PLEX2130394 MLS Scope: Electric for Solar Photovoltaic (PV) System
010-107504-00 | 010-M190A-11100 | 2021-08-13 | EMLSR2132002 |  | 0 | Building Permit/Plan Review: PLEX2130394 MLS Scope: Electric for Solar Photovoltaic (PV) System
010-107504-00 | 010-M190A-11100 | 2021-10-21 | EMEPR2141675 |  | 0 | INSTALLED NEW SERVICE PANEL
010-107505-00 | 010-M190A-11200 | 2020-10-08 | PMEPR2020877 |  | 0 | BUILDING PERMIT/PLAN REVIEW: ADDR2005267 INSTALL NEW FEED LINES AND DRAIN IN KITCHEN ADDITION
010-107505-00 | 010-M190A-11200 | 2020-10-08 | MMEPR2020879 |  | 0 | BUILDING PERMIT/PLAN REVIEW: ADDR2005267 INSTLL NEW HVAC SUPPLY TO KITCHEN ADDITION LICENSE NUMBER: HO9999
010-107505-00 | 010-M190A-11200 | 2020-10-08 | EMEPR2020878 |  | 0 | BUILDING PERMIT/PLAN REVIEW: ADDR2005267 INSATLL NEW CIRCUITS IN NEW KITCHEN ADDITION
010-107505-00 | 010-M190A-11200 | 2020-06-16 | ADDR2005267 |  | 50000 | PLAN APPROVAL: FINAL REVIEWED FOR COMPLIANCE UNDER: 2019 RESIDENTIAL CODE OF OHIO USE/OCCUPANCY GROUP: 1, 2, 3 FAMILY DWELLING CONSTRUCTION TYPE: V-B DESCRIPTION OF WORK: ALTER A 1 STORY FRAMED, 1 FAMILY DWELLING: SCOPE OF WORK IS TO BUILD A 16’
010-107509-00 | 010-M190A-11600 | 2023-08-01 | MMLSR2332081 |  | 0 | MLS SCOPE: REPLACEMENT OF A SINGLE FURNACE, A/C AND/OR HEAT PUMP LICENSE NUMBER: H00855 ¦ SCOPE ITEM: AIR CONDITIONING (INCLUDING CONDENSERS, EVAPORATORS, COMPRESSORS) LICENSE NUMBER: H00855 ¦ SCOPE ITEM: FURNACES / AIR HANDLERS / RTUS
010-107513-00 | 010-M190A-12000 | 2024-05-13 | PMLSR2419372 |  | 0 | MLS SCOPE: WATER HEATER REPLACEMENT
010-107514-00 | 010-M190A-12100 | 2022-08-01 | MMLSR2230874 |  | 0 | MLS SCOPE: REPLACEMENT OF A SINGLE A/C UNIT OR HEAT PUMP LICENSE NUMBER: H00020 ¦ SCOPE ITEM: AIR CONDITIONING (INCLUDING CONDENSERS, EVAPORATORS, COMPRESSORS)
010-107514-00 | 010-M190A-12100 | 2020-11-04 | MMLSR2023077 |  | 0 | MLS SCOPE: REPLACEMENT OF A SINGLE FURNACE LICENSE NUMBER: H00020 ¦ SCOPE ITEM: FURNACES / AIR HANDLERS / RTUS
010-107517-00 | 010-M190A-12400 | 2022-06-20 | MMLSR2224982 |  | 0 | MLS Scope: Replacement of a Single Furnace, A/C and/or Heat Pump License Number: H00150 ¦ Scope Item: furnaces / air handlers / RTUs
010-107520-00 | 010-N130F-24000 | 2022-07-05 | PMEPI2226892 |  | 2525 | INSTALL BACKWATER VALVE WITH HIGH WATER ALARM. TIE ON TO EXISTING BUILDING DRAIN WITH COMPLIANT TRANSITION FITTINGS. ALL NEW DWV PIPE AND FITTINGS WILL COMPLY WITH ONE OF THE REFERENCED STANDARDS LISTED IN OPC TABLE 702.1, TABLE 702.2, AND 702.4 AS APPLI
010-107521-00 | 010-N130F-23900 | 2022-04-18 | EMEPR2215794 |  | 0 | ADD OUTLET FOR SUMP PUMP
010-107521-00 | 010-N130F-23900 | 2022-04-19 | PMEPI2216048 |  | 3000 | INSTALL A NEW SUMP CROCK AND SUMP PUMP IN ACCORDANCE WITH OPC 1113.1 THRU 1113.4. IF THERE IS EXISTING INTERIOR DRAINAGE TILE, IT WILL BE CONNECTED TO SUMP CROCK, OTHERWISE, SMALL HOLES WILL BE DRILLED INTO THE CROCK AND THE CROCK WILL BE BACKFILLED WITH
010-107521-00 | 010-N130F-23900 | 2020-03-22 | PMLSR2005967 |  | 0 | MLS SCOPE: WATER HEATER REPLACEMENT
010-107521-00 | 010-N130F-23900 | 2023-08-31 | RSWDR2337177 |  | 12105 | REMOVE EXISTING SHINGLE ROOF TO DECK AND REPLACE WITH NEW FELT UNDERLAYMENT, ICE BARRIER MEMBRANE AT EAVE, NECESSARY FLASHINGS, AND NEW ASPHALT SHINGLES. WORK TO COMPLY WITH RCO CHAPTER 9 & MANUFACTURE INSTALLATION INSTRUCTIONS.ROOF INFO: REMOVE AND REPL
010-107521-00 | 010-N130F-23900 | 2023-08-14 | RSWDR2334376 |  | 11984 | REMOVE EXISTING SHINGLE ROOF TO DECK AND REPLACE WITH NEW FELT UNDERLAYMENT, ICE BARRIER MEMBRANE AT EAVE, NECESSARY FLASHINGS, AND NEW ASPHALT SHINGLES. WORK TO COMPLY WITH RCO CHAPTER 9 & MANUFACTURE INSTALLATION INSTRUCTIONS.ROOF INFO: SHINGLE TEAR OF
010-107521-00 | 010-N130F-23900 | 2023-08-09 | RSWDR2333779 |  | 11984 | REMOVE EXISTING SHINGLE ROOF TO DECK AND REPLACE WITH NEW FELT UNDERLAYMENT, ICE BARRIER MEMBRANE AT EAVE, NECESSARY FLASHINGS, AND NEW ASPHALT SHINGLES. WORK TO COMPLY WITH RCO CHAPTER 9 & MANUFACTURE INSTALLATION INSTRUCTIONS.ROOF INFO: SHINGLE TEAR OF
010-107521-00 | 010-N130F-23900 | 2024-09-10 | EMEPR2436748 |  | 0 | BUILDING PERMIT/PLAN REVIEW: PLEX2424651 9.35 KW (DC) ROOF-MOUNTED SOLAR
010-107524-00 | 010-N130F-23600 | 2021-08-25 | EMEPR2133787 |  | 0 | Electric to sump pump outlet and alarm
010-107524-00 | 010-N130F-23600 | 2021-07-15 | PMEPR2127500 |  | 0 | DRY BASEMENT. Install 4” backwater valve with high water alarm. Tie on to existing 4” cast iron piping and install new schedule 40 PVC pipe and fittings. Install new sump pit and sump pump with 1 ½” check valve and schedule 40 PVC pipe and fittings.
010-107525-00 | 010-N130F-23500 | 2023-10-17 | RSWDR2344268 |  | 13729 | Remove existing shingle roof to deck and replace with new felt underlayment, ice barrier membrane at eave, necessary flashings, and new asphalt shingles. Work to comply with RCO chapter 9 & Manufacture installation instructions.Roof Info: Remove and Repl
010-107530-00 | 010-N130F-23000 | 2022-03-24 | PMEPI2212479 |  | 3000 | ALTER A 1 STORY FRAME, 1 FAMILY DWELLING. INSTALL BACKWATER VALVE WITH HIGH WATER ALARM. TIE ON TO EXISTING BUILDING DRAIN WITH COMPLIANT TRANSITION FITTINGS. ALL NEW DWV PIPE AND FITTINGS WILL COMPLY WITH ONE OF THE REFERENCED STANDARDS LISTED IN OPC
010-107532-00 | 010-N130F-22800 | 2021-05-17 | MMEPR2117988 |  | 0 | Install Bath Fan License Number: H00137 ¦ Scope Item: exhaust systems (hoods, fans, etc)
010-107539-00 | 010-N130F-17100 | 2021-02-23 | PMEPR2106503 |  | 0 | REPLACE 4 INCHES OF DOUBLE T WITH 4 INCHES OF DOUBLE Y WITH 2 STREET 45 TO CONNECT TUB SINK AND TOILET LINE 2 X 3 AREA USING PVC PLASTIC PIPE AND FITTINGS
010-107539-00 | 010-N130F-17100 | 2019-07-26 | MMLSR1914775 |  | 0 | MLS Scope: Replacement of a Single Furnace, A/C and/or Heat Pump License Number: H00169 ¦ Scope Item: air conditioning (including condensers, evaporators, compressors)
010-107541-00 | 010-N130F-16900 | 2022-08-02 | RSWDR2231213 |  | 12779 | REMOVE EXISTING SHINGLE ROOF TO DECK AND REPLACE WITH NEW FELT UNDERLAYMENT, ICE BARRIER MEMBRANE AT EAVE, NECESSARY FLASHINGS, AND NEW ASPHALT SHINGLES. WORK TO COMPLY WITH RCO CHAPTER 9 & MANUFACTURE INSTALLATION INSTRUCTIONS.
010-107542-00 | 010-N130F-16800 | 2020-06-04 | PMLSR2010721 |  | 0 | NULL MLS SCOPE: WATER HEATER REPLACEMENT
010-107542-00 | 010-N130F-16800 | 2024-05-20 | EMLSR2420527 |  | 0 | BUILDING PERMIT/PLAN REVIEW: PLEX2419249 MLS SCOPE: ELECTRIC FOR SOLAR PHOTOVOLTAIC (PV) SYSTEM
010-107545-00 | 010-N130F-16500 | 2020-05-13 | PMLSR2009028 |  | 0 | STATUS CHANGE: 7/29/2020 - REFER TO PMLSR2008810 STATUS CHANGE: 7/29/2020 - REFER TO PMLSR2008810 MLS SCOPE: WATER HEATER REPLACEMENT
010-107545-00 | 010-N130F-16500 | 2020-05-11 | PMLSR2008810 |  | 0 | MLS SCOPE: WATER HEATER REPLACEMENT
010-107545-00 | 010-N130F-16500 | 2020-05-11 | PMLSR2008832 |  | 0 | STATUS CHANGE: 7/29/2020 - REFER TO PMLSR2008810 MLS SCOPE: WATER HEATER REPLACEMENT
010-107545-00 | 010-N130F-16500 | 2021-01-11 | MMLSR2100626 |  | 0 | MLS Scope: Replacement of a Single Furnace License Number: H00846 ¦ Scope Item: furnaces / air handlers / RTUs
010-107546-00 | 010-N130F-16400 | 2020-06-01 | PMLSR2010296 |  | 0 | MLS SCOPE: WATER HEATER REPLACEMENT
010-107546-00 | 010-N130F-16400 | 2021-11-11 | MMLSR2144932 |  | 0 | MLS SCOPE: REPLACEMENT OF A SINGLE FURNACE, A/C AND/OR HEAT PUMP LICENSE NUMBER: H01005 ¦ SCOPE ITEM: AIR CONDITIONING (INCLUDING CONDENSERS, EVAPORATORS, COMPRESSORS)
010-107548-00 | 010-N130F-16200 | 2019-09-06 | MMLSR1917936 |  | 0 | MLS SCOPE: REPLACEMENT OF A SINGLE A/C UNIT OR HEAT PUMP LICENSE NUMBER: H00379 ¦ SCOPE ITEM: AIR CONDITIONING (INCLUDING CONDENSERS, EVAPORATORS, COMPRESSORS)
010-107548-00 | 010-N130F-16200 | 2019-11-01 | EMEPR1922498 |  | 0 | CHANGE PANEL
010-107550-00 | 010-N130F-16000 | 2022-08-10 | PMEPI2232302 |  | 20917 | INSTALLING 174 FT OF WATERGUARD SUB FLOOR DRAINAGE SYSTEM ELECTRIC PERMIT REQUIRED.
010-107552-00 | 010-N130F-15800 | 2020-08-24 | PMLSR2017313 |  | 0 | MLS SCOPE: WATER HEATER REPLACEMENT
010-107552-00 | 010-N130F-15800 | 2024-09-17 | RSWDR2437789 |  | 11000 | REMOVE EXISTING SHINGLE ROOF TO DECK AND REPLACE WITH NEW FELT UNDERLAYMENT, ICE BARRIER MEMBRANE AT EAVE, NECESSARY FLASHINGS, AND NEW ASPHALT SHINGLES. WORK TO COMPLY WITH RCO CHAPTER 9 & MANUFACTURE INSTALLATION INSTRUCTIONS. ROOF INFO: TEAR OFF OLD R
010-107553-00 | 010-N130F-15700 | 2021-01-19 | MMLSR2101196 |  | 0 | MLS Scope: Replacement of a Single Furnace, A/C and/or Heat Pump License Number: H00403 ¦ Scope Item: furnaces / air handlers / RTUs
010-107556-00 | 010-N130F-15400 | 2022-10-12 | PMEPI2241098 |  | 5050 | INSTALL BACKWATER VALVE WITH HIGH WATER ALARM. TIE ON TO EXISTING BUILDING DRAIN WITH COMPLIANT TRANSITION FITTINGS. ALL NEW DWV PIPE AND FITTINGS WILL COMPLY WITH ONE OF THE REFERENCED STANDARDS LISTED IN OPC TABLE 702.1, TABLE 702.2, AND 702.4 AS APPLI
010-107556-00 | 010-N130F-15400 | 2022-11-11 | EMEPR2245444 |  | 0 | BUILDING PERMIT/PLAN REVIEW: PMEPI2241098 ELECTRIC TO SUMP PUMP OUTLET AND ALARM
010-107557-00 | 010-N130F-15300 | 2023-03-22 | PMEPR2312500 |  | 0 | REPLACING DEFECTIVE PIPE AND FITTINGS ON STACK AND POTION OF THE BUILDING DRAIN. All new DWV pipe and fittings will comply with one of the referenced standards listed in OPC table 702.1, table 702.2, and 702.4 as applicable. Final plumbing inspection
010-107558-00 | 010-N130F-15200 | 2022-03-10 | PMEPI2210370 |  | 5050 | INSTALL BACKWATER VALVE WITH HIGH WATER ALARM. TIE ON TO EXISTING BUILDING DRAIN WITH COMPLIANT TRANSITION FITTINGS. ALL NEW DWV PIPE AND FITTINGS WILL COMPLY WITH ONE OF THE REFERENCED STANDARDS LISTED IN OPC TABLE 702.1, TABLE 702.2, AND 702.4 AS APPLI
010-107558-00 | 010-N130F-15200 | 2022-03-21 | EMEPR2211932 |  | 0 | BUILDING PERMIT/PLAN REVIEW: PMEPI2210370 ELECTRIC TO SUMP PUMP OUTLET AND ALARM
010-107559-00 | 010-N130F-15100 | 2020-12-16 | PMLSR2026152 |  | 0 | MLS Scope: Back water valve
010-107569-00 | 010-N130F-26700 | 2020-04-09 | PMLSR2007023 |  | 0 | MLS SCOPE: WATER HEATER REPLACEMENT
010-107569-00 | 010-N130F-26700 | 2019-07-05 | PMLSR1912969 |  | 0 | MLS Scope: Water Heater Replacement
010-107569-00 | 010-N130F-26700 | 2023-09-12 | PMLSR2338726 |  | 0 | MLS Scope: Back water valve
010-107571-00 | 010-N130F-26500 | 2021-11-22 | PMEPI2146202 |  | 3000 | INSTALL BACKWATER VALVE WITH HIGH WATER ALARM. TIE ON TO EXISTING BUILDING DRAIN WITH COMPLIANT TRANSITION FITTINGS. ALL NEW DWV PIPE AND FITTINGS WILL COMPLY WITH ONE OF THE REFERENCED STANDARDS LISTED IN OPC TABLE 702.1, TABLE 702.2, AND 702.4 AS APP
010-107573-00 | 010-N130F-26300 | 2024-08-16 | RSWDR2433470 |  | 10000 | REMOVE EXISTING SHINGLE ROOF TO DECK AND REPLACE WITH NEW FELT UNDERLAYMENT, ICE BARRIER MEMBRANE AT EAVE, NECESSARY FLASHINGS, AND NEW ASPHALT SHINGLES. WORK TO COMPLY WITH RCO CHAPTER 9 & MANUFACTURE INSTALLATION INSTRUCTIONS. ROOF INFO: REMOVE OLD ROO
010-107574-00 | 010-N130F-26200 | 2020-11-04 | PMLSR2023064 |  | 0 | MLS SCOPE: BACK WATER VALVE
010-107574-00 | 010-N130F-26200 | 2020-11-11 | EMEPR2023738 |  | 0 | ELECTRIC TO SUMP PUMP OUTLET AND ALARM
010-107580-00 | 010-N130F-25600 | 2019-08-12 | MMLSR1916012 |  | 0 | MLS Scope: Replacement of a Single A/C Unit or Heat Pump License Number: H00150 ¦ Scope Item: air conditioning (including condensers, evaporators, compressors)
010-107580-00 | 010-N130F-25600 | 2019-12-04 | MMLSR1925112 |  | 0 | MLS SCOPE: REPLACEMENT OF A SINGLE FURNACE, A/C AND/OR HEAT PUMP LICENSE NUMBER: H00703 ¦ SCOPE ITEM: AIR CONDITIONING (INCLUDING CONDENSERS, EVAPORATORS, COMPRESSORS)
010-107582-00 | 010-N130F-25400 | 2023-09-15 | MMLSR2339277 |  | 0 | MLS Scope: Replacement of a Single Furnace, A/C and/or Heat Pump License Number: H00425 ¦ Scope Item: air conditioning (including condensers, evaporators, compressors)
010-107584-00 | 010-N130F-25200 | 2024-05-14 | RSWDR2419520 |  | 7950 | REMOVE EXISTING SHINGLE ROOF TO DECK AND REPLACE WITH NEW FELT UNDERLAYMENT, ICE BARRIER MEMBRANE AT EAVE, NECESSARY FLASHINGS, AND NEW ASPHALT SHINGLES. WORK TO COMPLY WITH RCO CHAPTER 9 & MANUFACTURE INSTALLATION INSTRUCTIONS.
010-107589-00 | 010-N130F-24700 | 2024-06-24 | PMLSR2425941 |  | 0 | MLS SCOPE: WATER HEATER REPLACEMENT
010-107590-00 | 010-N130F-28600 | 2024-06-27 | EMLSR2426644 |  | 0 | Building Permit/Plan Review: PLEX2424464 MLS Scope: Electric for Solar Photovoltaic (PV) System
010-107596-00 | 010-N130F-28000 | 2019-02-07 | EMLSR1902559 |  | 0 | MLS SCOPE: TEMPORARY/FREESTANDING SERVICE (UP TO 200 AMPS DURING CONSTRUCTION)
010-107596-00 | 010-N130F-28000 | 2019-02-04 | MMLSR1902202 |  | 0 | MLS SCOPE: REPLACEMENT OF A SINGLE FURNACE LICENSE NUMBER: H00300 ¦ SCOPE ITEM: FURNACES / AIR HANDLERS / RTUS
010-107596-00 | 010-N130F-28000 | 2019-02-06 | RSWDR1900383 |  | 4700 | REMOVE EXISTING SHINGLE ROOF TO DECK AND REPLACE WITH NEW FELT UNDERLAYMENT, ICE BARRIER MEMBRANE AT EAVE, NECESSARY FLASHINGS, AND NEW ASPHALT SHINGLES. WORK TO COMPLY WITH RCO CHAPTER 9 & MANUFACTURE INSTALLATION INSTRUCTIONS.
010-107597-00 | 010-N130F-27900 | 2022-06-09 | RSWDR2223489 |  | 10560 | REMOVE EXISTING SHINGLE ROOF TO DECK AND REPLACE WITH NEW FELT UNDERLAYMENT, ICE BARRIER MEMBRANE AT EAVE, NECESSARY FLASHINGS, AND NEW ASPHALT SHINGLES. WORK TO COMPLY WITH RCO CHAPTER 9 & MANUFACTURE INSTALLATION INSTRUCTIONS.ROOF INFO: COMPLETE TEAR O
010-107601-00 | 010-N130F-27500 | 2023-03-22 | PMLSR2312461 |  | 0 | MLS Scope: Water Heater Replacement
010-107601-00 | 010-N130F-27500 | 2020-02-26 | RSWDR2000711 |  | 9446 | REMOVE EXISTING 12 WINDOW(S), 0 DOOR(S) AND REPLACE WITH NEW. WORK TO COMPLY WITH RCO 612, RCO 308, AND RCO 113.6.1 WITH A U VALUE OF 0.35 OR BETTER.
010-107605-00 | 010-N130F-27100 | 2024-10-15 | MMLSR2441494 |  | 0 | MLS SCOPE: REPLACEMENT OF A SINGLE A/C UNIT OR HEAT PUMP LICENSE NUMBER: H00169 ¦ SCOPE ITEM: AIR CONDITIONING (INCLUDING CONDENSERS, EVAPORATORS, COMPRESSORS)
010-107608-00 | 010-N130F-30700 | 2021-01-07 | PMLSR2100366 |  | 0 | MLS Scope: Back water valve
010-107610-00 | 010-N130F-30500 | 2021-01-05 | PMLSR2100167 |  | 0 | MLS Scope: Back water valve
010-107610-00 | 010-N130F-30500 | 2020-12-16 | PMLSR2026107 |  | 0 | MLS Scope: Back water valve
010-107611-00 | 010-N130F-30400 | 2020-03-24 | PMLSR2006102 |  | 0 | MLS SCOPE: WATER HEATER REPLACEMENT
010-107611-00 | 010-N130F-30400 | 2020-03-24 | MMLSR2006099 |  | 0 | MLS SCOPE: REPLACEMENT OF A SINGLE FURNACE, A/C AND/OR HEAT PUMP LICENSE NUMBER: H00150 ¦ SCOPE ITEM: FURNACES / AIR HANDLERS / RTUS
010-107611-00 | 010-N130F-30400 | 2024-01-31 | EMEPR2405358 |  | 0 | 100 AMP SERVICE REPLACEMENT
010-107611-00 | 010-N130F-30400 | 2024-03-15 | EMEPR2411582 |  | 0 | INSTALL DEDICATED CIRCUIT WITH PROGRAMMABLE LOAD LIMITER FOR EV CHARGER FOR A CHEVY BOLT LOAD CALCULATIONS DUE AT TIME OF INSPECTION
010-107614-00 | 010-N130F-30100 | 2019-09-19 | RSWDR1904776 |  | 10000 | REMOVE EXISTING SHINGLE ROOF TO DECK AND REPLACE WITH NEW FELT UNDERLAYMENT, ICE BARRIER MEMBRANE AT EAVE, NECESSARY FLASHINGS, AND NEW ASPHALT SHINGLES. WORK TO COMPLY WITH RCO CHAPTER 9 & MANUFACTURE INSTALLATION INSTRUCTIONS.
010-107616-00 | 010-N130F-29900 | 2019-04-26 | MMLSR1907855 |  | 0 | MLS Scope: Replacement of a Single A/C Unit or Heat Pump License Number: H00043 ¦ Scope Item: air conditioning (including condensers, evaporators, compressors)
010-107618-00 | 010-N130F-29700 | 2020-11-04 | PMLSR2023050 |  | 0 | MLS SCOPE: WATER HEATER REPLACEMENT
010-107618-00 | 010-N130F-29700 | 2021-01-04 | RSWDR2100013 |  | 540 | Remove existing 0 window(s), 4 door(s) and replace with new. Work to comply with RCO 612, RCO 308, and RCO 113.6.1 with a U Value of 0.35 or Better.
010-107621-00 | 010-N130F-29400 | 2020-11-25 | PMLSR2024807 |  | 0 | MLS SCOPE: BACK WATER VALVE
010-107621-00 | 010-N130F-29400 | 2019-04-02 | MMLSR1906139 |  | 0 | MLS SCOPE: REPLACEMENT OF A SINGLE FURNACE, A/C AND/OR HEAT PUMP LICENSE NUMBER: H00169 ¦ SCOPE ITEM: AIR CONDITIONING (INCLUDING CONDENSERS, EVAPORATORS, COMPRESSORS) LICENSE NUMBER: H00169 ¦ SCOPE ITEM: FURNACES / AIR HANDLERS / RTUS
010-107622-00 | 010-N130F-29300 | 2023-06-20 | MMLSR2325566 |  | 0 | MLS Scope: Replacement of a Single A/C Unit or Heat Pump License Number: H00855 ¦ Scope Item: air conditioning (including condensers, evaporators, compressors)
010-107630-00 | 010-N130F-24500 | 2019-05-01 | MMLSR1908135 |  | 0 | MLS Scope: Replacement of a Single Furnace, A/C and/or Heat Pump License Number: H00192 ¦ Scope Item: air conditioning (including condensers, evaporators, compressors)
010-107636-00 | 010-N130F-33400 | 2020-06-19 | MMLSR2011958 |  | 0 | MLS SCOPE: REPLACEMENT OF A SINGLE FURNACE, A/C AND/OR HEAT PUMP LICENSE NUMBER: H00610 ¦ SCOPE ITEM: AIR CONDITIONING (INCLUDING CONDENSERS, EVAPORATORS, COMPRESSORS)
010-107638-00 | 010-N130F-33200 | 2024-05-23 | PMEPR2421178 |  | 0 | OUTSIDE HOSE BIBB REPLACEMENT
010-107639-00 | 010-N130F-33100 | 2021-09-13 | EMEPR2136188 |  | 0 | Electric to sump pump outlet and alarm
010-107639-00 | 010-N130F-33100 | 2021-07-02 | PMEPR2125584 |  | 0 | DRY BASEMENT. Install 4” backwater valve with high water alarm. Tie on to existing 4” cast iron piping and install new schedule 40 PVC pipe and fittings. Install new sump pit and sump pump with 1 ½” check valve and schedule 40 PVC pipe and fittings.
010-107644-00 | 010-N130F-32600 | 2022-03-21 | EMEPR2211930 |  | 0 | BUILDING PERMIT/PLAN REVIEW: PMEPI2146068 ELECTRIC TO SUMP PUMP OUTLET AND ALARM
010-107644-00 | 010-N130F-32600 | 2021-11-19 | PMEPI2146068 |  | 5050 | INSTALL BACKWATER VALVE WITH HIGH WATER ALARM. TIE ON TO EXISTING BUILDING DRAIN WITH COMPLIANT TRANSITION FITTINGS. ALL NEW DWV PIPE AND FITTINGS WILL COMPLY WITH ONE OF THE REFERENCED STANDARDS LISTED IN OPC TABLE 702.1, TABLE 702.2, AND 702.4 AS APPLI
010-107645-00 | 010-N130F-32500 | 2020-10-12 | PMLSR2021125 |  | 0 | MLS SCOPE: WATER HEATER REPLACEMENT
010-107645-00 | 010-N130F-32500 | 2020-12-21 | EMEPR2026354 |  | 0 | REPLACE BAD METER SOCKET
010-107646-00 | 010-N130F-32400 | 2021-08-10 | RSWDR2131468 |  | 15000 | Remove existing shingle roof to deck and replace with new felt underlayment, ice barrier membrane at eave, necessary flashings, and new asphalt shingles. Work to comply with RCO chapter 9 & Manufacture installation instructions.Roof Info: HAIL AND WIND D
010-107652-00 | 010-N130F-31800 | 2024-06-18 | MMLSR2425069 |  | 0 | MLS SCOPE: REPLACEMENT OF A SINGLE FURNACE, A/C AND/OR HEAT PUMP LICENSE NUMBER: H01163 ¦ SCOPE ITEM: FURNACES / AIR HANDLERS / RTUS
010-107654-00 | 010-N130F-31600 | 2022-12-12 | RSWDR2249242 |  | 1860 | Remove existing shingle roof to deck and replace with new felt underlayment, ice barrier membrane at eave, necessary flashings, and new asphalt shingles. Work to comply with RCO chapter 9 & Manufacture installation instructions.
010-107656-00 | 010-N130F-31400 | 2020-02-14 | PMEPR2003316 |  | 0 | REPLACE EXISTING TUB WITH ACRYLIC SHOWER BASE AND WALL SURROUND, REPLACE EXISTING VALVE FIXTURE (CONNECT TO EXISTING DRAIN AND EXISTING SUPPLY LINES). ANY NEW WATER DISTRIBUTION PIPE AND FITTINGS WILL COMPLY WITH ONE OF THE REFERENCED STANDARDS LISTED IN
010-107656-00 | 010-N130F-31400 | 2024-06-11 | PMEPR2423892 |  | 0 | REPLACING DEFECTIVE OR CORRODED MATERIALS WITH SCEDULE 40 PVC. WE ARE MOVING AND REPLACING ALL EXISTING DRAINLINES WITH SCEDULE 40 PVC TYING ONTO EXISTING VENTS THIS WORK INCLUDES 1 BATHROOM GROUP 1 KITCHEN AND 1 LAUNDRY BRANCH ALL PIPES AND FITTINGS WIL
010-107661-00 | 010-N130F-14400 | 2022-06-07 | RSWDR2223124 |  | 11965 | REMOVE EXISTING SHINGLE ROOF TO DECK AND REPLACE WITH NEW FELT UNDERLAYMENT, ICE BARRIER MEMBRANE AT EAVE, NECESSARY FLASHINGS, AND NEW ASPHALT SHINGLES. WORK TO COMPLY WITH RCO CHAPTER 9 & MANUFACTURE INSTALLATION INSTRUCTIONS.ROOF INFO: SHINGLE TEAR OF
010-107661-00 | 010-N130F-14400 | 2022-02-22 | PMEPR2208194 |  | 0 | REPLACE 3 FEET OF 3IN CAST IRON WITH PVC INSTALL 3IN BACK WATER VALVE
010-107664-00 | 010-N130F-14100 | 2019-01-14 |  |  |  | COMPL OF FIRE DAMAGE
010-107664-00 | 010-N130F-14100 | 2019-09-26 |  |  |  | COMPL OF FIRE DAMAGE
010-107664-00 | 010-N130F-14100 | 2022-05-04 | PMEPI2218109 |  | 2525 | INSTALL BACKWATER VALVE WITH HIGH WATER ALARM. TIE ON TO EXISTING BUILDING DRAIN WITH COMPLIANT TRANSITION FITTINGS. ALL NEW DWV PIPE AND FITTINGS WILL COMPLY WITH ONE OF THE REFERENCED STANDARDS LISTED IN OPC TABLE 702.1, TABLE 702.2, AND 702.4 AS APPLI
010-107665-00 | 010-N130F-14000 | 2020-03-27 | PMLSR2006371 |  | 0 | MLS SCOPE: WATER HEATER REPLACEMENT
010-107666-00 | 010-N130F-13900 | 2021-06-09 | RSWDR2121498 |  | 5880 | Remove existing 7 window(s), 0 door(s) and replace with new. Work to comply with RCO 612, RCO 308, and RCO 113.6.1 with a U Value of 0.35 or Better.Windows Info: 7 replacement windows, same locations and no structural changes.
010-107667-00 | 010-N130F-13800 | 2022-03-23 | PMLSR2212295 |  | 0 | MLS SCOPE: WATER HEATER REPLACEMENT
010-107667-00 | 010-N130F-13800 | 2022-03-23 | MMLSR2212301 |  | 0 | MLS SCOPE: REPLACEMENT OF A SINGLE FURNACE LICENSE NUMBER: H00137 ¦ SCOPE ITEM: FURNACES / AIR HANDLERS / RTUS LICENSE NUMBER: H00137 ¦ SCOPE ITEM: EXHAUST SYSTEMS (HOODS, FANS, ETC) MLS SCOPE: REPLACEMENT OF A SINGLE FURNACE LICENSE NUMBER: H00137 ¦
010-107667-00 | 010-N130F-13800 | 2022-04-29 | RSWDR2217532 |  | 10178 | REMOVE EXISTING SHINGLE ROOF TO DECK AND REPLACE WITH NEW FELT UNDERLAYMENT, ICE BARRIER MEMBRANE AT EAVE, NECESSARY FLASHINGS, AND NEW ASPHALT SHINGLES. WORK TO COMPLY WITH RCO CHAPTER 9 & MANUFACTURE INSTALLATION INSTRUCTIONS.ROOF INFO: SHINGLE TEAR OF
010-107669-00 | 010-N130F-13600 | 2020-04-09 | MMLSR2006971 |  | 0 | MLS SCOPE: REPLACEMENT OF A SINGLE FURNACE, A/C AND/OR HEAT PUMP LICENSE NUMBER: H00610 ¦ SCOPE ITEM: AIR CONDITIONING (INCLUDING CONDENSERS, EVAPORATORS, COMPRESSORS)
010-107670-00 | 010-N130F-13500 | 2022-07-11 | RSWDR2227853 |  | 8868 | REMOVE EXISTING 13 WINDOW(S), 0 DOOR(S) AND REPLACE WITH NEW. WORK TO COMPLY WITH RCO 612, RCO 308, AND RCO 113.6.1 WITH A U VALUE OF 0.35 OR BETTER.
010-107670-00 | 010-N130F-13500 | 2022-03-07 | EMEPR2209780 |  | 0 | REPLACE 100 AMP PANEL, METER BASE, SERVICE ENTRY WIRE, COMPLETE GROUNDING SYSTEM, WHOLE HOME SURGE PROTECTOR
010-107671-00 | 010-N130F-13400 | 2020-04-20 | MMLSR2007549 |  | 0 | MLS SCOPE: REPLACEMENT OF A SINGLE FURNACE LICENSE NUMBER: H00425 ¦ SCOPE ITEM: FURNACES / AIR HANDLERS / RTUS
010-107672-00 | 010-N130F-13300 | 2023-10-25 | PMEPR2345347 |  | 0 | Tub/Shower Valve & Compartment Wall Covering - Any new water distribution pipe and fittings will comply with one of the referenced standards listed in OPC table 605.4 or 605.5. Any new supply valves will comply with one of the referenced standards listed
010-107674-00 | 010-N130F-13100 | 2024-01-24 | RSWDR2404591 |  | 1200 | REMOVE EXISTING 0 WINDOW(S), 1 DOOR(S) AND REPLACE WITH NEW. WORK TO COMPLY WITH RCO 612, RCO 308, AND RCO 113.6.1 WITH A U VALUE OF 0.35 OR BETTER. DOORS INFO: FRONT ENTRY DOOR
010-107679-00 | 010-N130F-12600 | 2021-01-26 | MMLSR2102774 |  | 0 | MLS Scope: Replacement of a Single Furnace License Number: H00286 ¦ Scope Item: furnaces / air handlers / RTUs
010-107679-00 | 010-N130F-12600 | 2021-04-23 | RSWDR2114627 |  | 9000 | Remove existing shingle roof to deck and replace with new felt underlayment, ice barrier membrane at eave, necessary flashings, and new asphalt shingles. Work to comply with RCO chapter 9 & Manufacture installation instructions.Roof Info: Shingle tear-of
010-107681-00 | 010-N130F-12400 | 2024-11-22 | PMLSR2446394 |  | 0 | MLS SCOPE: GAS WATER HEATER REPLACEMENT
010-107683-00 | 010-N130F-12200 | 2023-12-06 | MMLSR2350763 |  | 0 | MLS SCOPE: REPLACEMENT OF A SINGLE FURNACE LICENSE NUMBER: H01005 ¦ SCOPE ITEM: FURNACES / AIR HANDLERS / RTUS
010-107685-00 | 010-N130F-12000 | 2020-12-14 | EMEPR2025965 |  | 0 | UPGRADE SERVICE TO 200 AMP
010-107685-00 | 010-N130F-12000 | 2021-02-02 | RSWDR2103867 |  | 12695 | Remove existing 11 window(s), 2 door(s) and replace with new. Work to comply with RCO 612, RCO 308, and RCO 113.6.1 with a U Value of 0.35 or Better.
010-107685-00 | 010-N130F-12000 | 2022-03-28 | RSWDR2212863 |  | 7684 | REMOVE EXISTING SHINGLE ROOF TO DECK AND REPLACE WITH NEW FELT UNDERLAYMENT, ICE BARRIER MEMBRANE AT EAVE, NECESSARY FLASHINGS, AND NEW ASPHALT SHINGLES. WORK TO COMPLY WITH RCO CHAPTER 9 & MANUFACTURE INSTALLATION INSTRUCTIONS.ROOF INFO: SHINGLE TEAR OF
010-107689-00 | 010-N130F-11600 | 2024-02-23 | MMLSR2408365 |  | 0 | MLS SCOPE: REPLACEMENT OF A SINGLE A/C UNIT OR HEAT PUMP LICENSE NUMBER: H00425 ¦ SCOPE ITEM: AIR CONDITIONING (INCLUDING CONDENSERS, EVAPORATORS, COMPRESSORS)
010-107691-00 | 010-N130F-11400 | 2023-10-12 | RSWDR2343386 |  | 14000 | REMOVE EXISTING SHINGLE ROOF TO DECK AND REPLACE WITH NEW FELT UNDERLAYMENT, ICE BARRIER MEMBRANE AT EAVE, NECESSARY FLASHINGS, AND NEW ASPHALT SHINGLES. WORK TO COMPLY WITH RCO CHAPTER 9 & MANUFACTURE INSTALLATION INSTRUCTIONS.
010-107691-00 | 010-N130F-11400 | 2023-03-20 | MMLSR2312077 |  | 0 | MLS SCOPE: REPLACEMENT OF A SINGLE FURNACE, A/C AND/OR HEAT PUMP LICENSE NUMBER: H00425 ¦ SCOPE ITEM: AIR CONDITIONING (INCLUDING CONDENSERS, EVAPORATORS, COMPRESSORS)
010-107691-00 | 010-N130F-11400 | 2020-05-28 | RSWDR2002125 |  | 8157 | REMOVE EXISTING 12 WINDOW(S), 0 DOOR(S) AND REPLACE WITH NEW. WORK TO COMPLY WITH RCO 612, RCO 308, AND RCO 113.6.1 WITH A U VALUE OF 0.35 OR BETTER.WINDOWS INFO: REMOVE AND REPLACE 12 WINDOWS, LIKE WITH LIKE, NO STRUCTURAL CHANGES.
010-107695-00 | 010-N130F-11000 | 2024-10-09 | MMLSR2440844 |  | 0 | MLS SCOPE: REPLACEMENT OF A SINGLE FURNACE LICENSE NUMBER: H00434 ¦ SCOPE ITEM: FURNACES / AIR HANDLERS / RTUS
010-107701-00 | 010-N130F-10400 | 2020-02-17 | PMEPR2003431 |  | 0 | BUILDING PERMIT/PLAN REVIEW: DMGR1911312 INSTALLING NEW KITCHEN SINK, FAUCET, AND DISPOSAL IN SAME EXISTING LOCATION.
010-107701-00 | 010-N130F-10400 | 2020-01-13 | EMEPR2000842 |  | 0 | BUILDING PERMIT/PLAN REVIEW: DMGR1911312 ROUGH AND FINISH WIRE ELECTRICALLY TO REPAIR FIRE DAMAGED WIRING.
010-107701-00 | 010-N130F-10400 | 2019-10-28 | DMGR1911312 |  | 43847 | PLAN APPROVAL: FINAL REVIEWED FOR COMPLIANCE UNDER: 2019 RESIDENTIAL CODE OF OHIO USE/OCCUPANCY GROUP: 1, 2, 3 FAMILY DWELLING CONSTRUCTION TYPE: V-B DESCRIPTION OF WORK: ALTER A 1 STORY FRAMED, 1 FAMILY DWELLING BY REPAIRING DAMAGE DUE TO FIRE.
010-107705-00 | 010-N130F-10000 | 2021-10-22 | EMLSR2141963 |  | 0 | Building Permit/Plan Review: PLEX2141019 MLS Scope: Electric for Solar Photovoltaic (PV) System
010-107706-00 | 010-N130F-09900 | 2023-01-27 | MMLSR2305376 |  | 0 | MLS Scope: Replacement of a Single Furnace, A/C and/or Heat Pump License Number: H01127 ¦ Scope Item: air conditioning (including condensers, evaporators, compressors) License Number: H01127 ¦ Scope Item: furnaces / air handlers / RTUs
010-107709-00 | 010-N130F-09600 | 2022-06-08 | PMEPR2223255 |  | 0 | REPLACE EXISTING TUB WITH ACRYLIC SHOWER BASE AND WALL SURROUND, REPLACE EXISTING VALVE FIXTURE (CONNECT TO EXISTING DRAIN AND EXISTING SUPPLY LINES).
010-107710-00 | 010-N130F-09500 | 2020-12-14 | PMLSR2025976 |  | 0 | STATUS CHANGE: 12/28/2020 - replaced by PMEPR2026806 MLS Scope: Back water valve
010-107710-00 | 010-N130F-09500 | 2020-12-28 | PMEPR2026806 |  | 0 | DRY BASEMENT. Install 4” backwater valve with high water alarm. Tie on to existing 4” cast iron piping and install new schedule 40 PVC pipe and fittings. Install new sump pit and sump pump with 1 ½” check valve and schedule 40 PVC pipe and fittings.
010-107710-00 | 010-N130F-09500 | 2021-01-11 | EMEPR2100667 |  | 0 | Electric to sump pump outlet and alarm
010-107712-00 | 010-N130F-47700 | 2022-01-13 | RSWDR2203380 |  | 8100 | REMOVE EXISTING SHINGLE ROOF TO DECK AND REPLACE WITH NEW FELT UNDERLAYMENT, ICE BARRIER MEMBRANE AT EAVE, NECESSARY FLASHINGS, AND NEW ASPHALT SHINGLES. WORK TO COMPLY WITH RCO CHAPTER 9 & MANUFACTURE INSTALLATION INSTRUCTIONS.
010-107713-00 | 010-N130F-47600 | 2022-03-09 | PMEPI2210156 |  | 2525 | INSTALL BACKWATER VALVE WITH HIGH WATER ALARM. TIE ON TO EXISTING BUILDING DRAIN WITH COMPLIANT TRANSITION FITTINGS. ALL NEW DWV PIPE AND FITTINGS WILL COMPLY WITH ONE OF THE REFERENCED STANDARDS LISTED IN OPC TABLE 702.1, TABLE 702.2, AND 702.4 AS APPLI
010-107714-00 | 010-N130F-40500 | 2022-05-03 | RSWDR2217992 |  | 4304 | REMOVE EXISTING SHINGLE ROOF TO DECK AND REPLACE WITH NEW FELT UNDERLAYMENT, ICE BARRIER MEMBRANE AT EAVE, NECESSARY FLASHINGS, AND NEW ASPHALT SHINGLES. WORK TO COMPLY WITH RCO CHAPTER 9 & MANUFACTURE INSTALLATION INSTRUCTIONS.ROOF INFO: REMOVE & REPLAC
010-107716-00 | 010-N130F-40300 | 2019-04-17 | RSWDR1901569 |  | 4600 | REMOVE EXISTING 10 WINDOW(S), 0 DOOR(S) AND REPLACE WITH NEW. WORK TO COMPLY WITH RCO 612, RCO 308, AND RCO 113.6.1 WITH A U VALUE OF 0.35 OR BETTER.WINDOWS INFO: WE ARE REPLACING ALL BUT ONE WINDOW IN THE HOME WITH ENERGY EFFICIENT VINYL WINDOWS.
010-107716-00 | 010-N130F-40300 | 2019-01-07 | EMLSR1900365 |  | 0 | SERVICE UPGRADE OF SINGLE FAMILY (UP TO 200 AMPS) REPLACE 100 A METER AND 100A PANEL
010-107718-00 | 010-N130F-40100 | 2019-01-18 | MMLSR1901246 |  | 0 | MLS Scope: Replacement of a Single Furnace License Number: H00761 ¦ Scope Item: furnaces / air handlers / RTUs MLS Scope: Replacement of a Single Furnace License Number: H00761 ¦ Scope Item: furnaces / air handlers / RTUs
010-107719-00 | 010-N130F-40000 | 2020-01-24 | RSWDR2000316 |  | 4000 | REMOVE EXISTING SHINGLE ROOF TO DECK AND REPLACE WITH NEW FELT UNDERLAYMENT, ICE BARRIER MEMBRANE AT EAVE, NECESSARY FLASHINGS, AND NEW ASPHALT SHINGLES. WORK TO COMPLY WITH RCO CHAPTER 9 & MANUFACTURE INSTALLATION INSTRUCTIONS.
010-107720-00 | 010-N130F-39900 | 2019-07-17 | MMLSR1913883 |  | 0 | MLS Scope: Replacement of a Single Furnace, A/C and/or Heat Pump License Number: H00425 ¦ Scope Item: air conditioning (including condensers, evaporators, compressors)
010-107722-00 | 010-N130F-39700 | 2019-10-03 | RSWDR1905067 |  | 1000 | REMOVE EXISTING 0 WINDOW(S), 1 DOOR(S) AND REPLACE WITH NEW. WORK TO COMPLY WITH RCO 612, RCO 308, AND RCO 113.6.1 WITH A U VALUE OF 0.35 OR BETTER. DOORS INFO: REPLACE FRONT ENTRY DOOR
010-107722-00 | 010-N130F-39700 | 2019-10-29 | MMLSR1922127 |  | 0 | MLS SCOPE: REPLACEMENT OF A SINGLE FURNACE LICENSE NUMBER: H00150 ¦ SCOPE ITEM: FURNACES / AIR HANDLERS / RTUS
010-107723-00 | 010-N130F-39600 | 2024-08-28 | RSWDR2435116 |  | 11000 | REMOVE EXISTING EXTERIOR WALL COVERING SYSTEM AND REPLACE WITH NEW EXTERIOR SIDING OVER AN APPROVED WATER-RESISTIVE BARRIER. WORK TO COMPLY WITH RCO 703. SIDING INFO: THE TOP SIDE OF THE EXTERIOR WALLS ON THE FRONT, BACK, AND SIDES OF THE HOUSE..
010-107725-00 | 010-N130F-39400 | 2020-08-04 | MMLSR2015702 |  | 0 | MLS SCOPE: REPLACEMENT OF A SINGLE FURNACE, A/C AND/OR HEAT PUMP LICENSE NUMBER: H00855 ¦ SCOPE ITEM: AIR CONDITIONING (INCLUDING CONDENSERS, EVAPORATORS, COMPRESSORS) LICENSE NUMBER: H00855 ¦ SCOPE ITEM: FURNACES / AIR HANDLERS / RTUS
010-107726-00 | 010-N130F-39300 | 2020-12-09 | MMLSR2025610 |  | 0 | MLS Scope: Replacement of a Single Furnace License Number: H00124 ¦ Scope Item: furnaces / air handlers / RTUs
010-107728-00 | 010-N130F-39100 | 2020-02-03 | ALTR2001139 |  | 17700 | ALT STY SINGLE FAMILY DWG BY INSTALLING INTERIOR PERIMETER DRAIN SUMP WELL AND PUMP. SEPARATE ELECTRIC REQUIRED FOR PUMP ELECTRIC IF NEEDED. MLS
010-107733-00 | 010-N130F-41100 | 2022-09-02 | PMLSR2235651 |  | 0 | MLS SCOPE: WATER HEATER REPLACEMENT
010-107734-00 | 010-N130F-41000 | 2022-03-15 | ALTR2210963 |  | 11080 | ALTER ONE FAMILY 1 STORY DWELLING BY INSTALLING PERIMETER DRAIN AND SUMP PUMP PURO-CLEAN DID FLOOD CUT ON DRYWALL AND ARE PUTTING BACK BASEMENT DOCTOR NOT RESPONSIBLE FOR DRYWALL
010-107734-00 | 010-N130F-41000 | 2022-03-23 | ALTR2212310 |  | 2500 | PLAN APPROVAL: FINAL REVIEWED FOR COMPLIANCE UNDER: 2019 RESIDENTIAL CODE OF OHIO DESCRIPTION OF WORK: ALTER A 1 STORY FRAME, 1 FAMILY DWELLING BY REPAIRING REMOVED DRYWALL AND FRAMING IN THE BASEMENT AS A RESULT OF CARBON FIBER STRIPS. NO RECORD OF
010-107735-00 | 010-N130F-40900 | 2022-06-28 | MMLSR2226219 |  | 0 | MLS SCOPE: REPLACEMENT OF A SINGLE A/C UNIT OR HEAT PUMP LICENSE NUMBER: H00056 ¦ SCOPE ITEM: AIR CONDITIONING (INCLUDING CONDENSERS, EVAPORATORS, COMPRESSORS)
010-107735-00 | 010-N130F-40900 | 2024-11-12 | RSWDR2444923 |  | 10200 | REMOVE EXISTING SHINGLE ROOF TO DECK AND REPLACE WITH NEW FELT UNDERLAYMENT, ICE BARRIER MEMBRANE AT EAVE, NECESSARY FLASHINGS, AND NEW ASPHALT SHINGLES. WORK TO COMPLY WITH RCO CHAPTER 9 & MANUFACTURE INSTALLATION INSTRUCTIONS.
010-107736-00 | 010-N130F-40800 | 2019-02-27 | RSWDR1900628 |  | 4750 | REMOVE EXISTING SHINGLE ROOF TO DECK AND REPLACE WITH NEW FELT UNDERLAYMENT, ICE BARRIER MEMBRANE AT EAVE, NECESSARY FLASHINGS, AND NEW ASPHALT SHINGLES. WORK TO COMPLY WITH RCO CHAPTER 9 & MANUFACTURE INSTALLATION INSTRUCTIONS.
010-107736-00 | 010-N130F-40800 | 2019-03-01 | RSWDR1900645 |  | 4325 | REMOVE EXISTING 11 WINDOW(S), 0 DOOR(S) AND REPLACE WITH NEW. WORK TO COMPLY WITH RCO 612, RCO 308, AND RCO 113.6.1 WITH A U VALUE OF 0.35 OR BETTER.WINDOWS INFO: REMOVING 11 WINDOWS AND INSTALLING 11 NEW VINYL WINDOWS
010-107740-00 | 010-N130F-47400 | 2019-12-23 | RSWDR1906442 |  | 11689 | REMOVE EXISTING SHINGLE ROOF TO DECK AND REPLACE WITH NEW FELT UNDERLAYMENT, ICE BARRIER MEMBRANE AT EAVE, NECESSARY FLASHINGS, AND NEW ASPHALT SHINGLES. WORK TO COMPLY WITH RCO CHAPTER 9 & MANUFACTURE INSTALLATION INSTRUCTIONS.
010-107742-00 | 010-N130F-47200 | 2021-07-12 | MMLSR2126596 |  | 0 | MLS Scope: Replacement of a Single Furnace, A/C and/or Heat Pump License Number: H00855 ¦ Scope Item: air conditioning (including condensers, evaporators, compressors) License Number: H00855 ¦ Scope Item: furnaces / air handlers / RTUs
010-107743-00 | 010-N130F-47100 | 2019-10-30 | RSWDR1905579 |  | 5000 | REMOVE EXISTING SHINGLE ROOF TO DECK AND REPLACE WITH NEW FELT UNDERLAYMENT, ICE BARRIER MEMBRANE AT EAVE, NECESSARY FLASHINGS, AND NEW ASPHALT SHINGLES. WORK TO COMPLY WITH RCO CHAPTER 9 & MANUFACTURE INSTALLATION INSTRUCTIONS.
010-107744-00 | 010-N130F-47000 | 2021-07-01 | MMLSR2125117 |  | 0 | MLS Scope: Replacement of a Single A/C Unit or Heat Pump License Number: H01005 ¦ Scope Item: air conditioning (including condensers, evaporators, compressors) MLS Scope: Replacement of a Single A/C Unit or Heat Pump License Number: H01005 ¦ Scope Item
010-107744-00 | 010-N130F-47000 | 2019-10-11 | PMLSR1920860 |  | 0 | MLS SCOPE: WATER HEATER REPLACEMENT
010-107744-00 | 010-N130F-47000 | 2019-09-09 | PMLSR1918070 |  | 0 | MLS SCOPE: WATER HEATER REPLACEMENT
010-107744-00 | 010-N130F-47000 | 2023-11-15 | PMEPR2348234 |  | 0 | REPLACING DEFECTIVE CORRODED PIPE WITH SCHEDULE 40 PVC PIPE AND FITTINGS. REPLACING SECTION OF UNDERGROUND BUILDING DRAIN AS WELL AS EXISITNG FLOOR DRAIN. REPLACING EXISTING BRANCH LINES TO WATER CLOSET, LAVATORY, AND LAUNDRY LINES. INSTALLING NEW SUP PU
010-107745-00 | 010-N130F-46900 | 2020-02-13 | PMEPR2003259 |  | 0 | REPLACEMENT OF 24 FT BUILDING DRAIN INCLUDING (2) SOIL STACKS CONNECTING TO EXISTING BRANCH LINES EXCEPT KITCHEN AND LAVATORY CONNECTING TO EXISTING ATMOSPHERIC VENT / ROUGH IN FUTURE BATHROOM GROUP DRAINS IN BASMENT USING PVC PER OPC 702.1. PERMITS WILL
010-107747-00 | 010-N130F-46700 | 2021-09-08 | EMEPR2135561 |  | 0 | Repair / Replace existing service riser
010-107748-00 | 010-N130F-46600 | 2021-01-04 | RSWDR2100015 |  | 510 | Remove existing 0 window(s), 2 door(s) and replace with new. Work to comply with RCO 612, RCO 308, and RCO 113.6.1 with a U Value of 0.35 or Better.
010-107757-00 | 010-N130F-42600 | 2020-06-30 | MMLSR2012951 |  | 0 | MLS SCOPE: REPLACEMENT OF A SINGLE FURNACE, A/C AND/OR HEAT PUMP LICENSE NUMBER: H00543 ¦ SCOPE ITEM: AIR CONDITIONING (INCLUDING CONDENSERS, EVAPORATORS, COMPRESSORS) LICENSE NUMBER: H00543 ¦ SCOPE ITEM: FURNACES / AIR HANDLERS / RTUS
010-107757-00 | 010-N130F-42600 | 2021-02-02 | PMLSR2103864 |  | 0 | MLS Scope: Water Heater Replacement
010-107763-00 | 010-N130F-42000 | 2024-10-24 | RSWDR2442827 |  | 2860 | REMOVE EXISTING 0 WINDOW(S), 1 DOOR(S) AND REPLACE WITH NEW. WORK TO COMPLY WITH RCO 612, RCO 308, AND RCO 113.6.1 WITH A U VALUE OF 0.35 OR BETTER.
010-107769-00 | 010-N130F-44000 | 2019-11-19 | MMLSR1923994 |  | 0 | MLS SCOPE: REPLACEMENT OF A SINGLE FURNACE LICENSE NUMBER: H00317 ¦ SCOPE ITEM: FURNACES / AIR HANDLERS / RTUS
010-107771-00 | 010-N130F-43800 | 2020-09-14 | MMLSR2018815 |  | 0 | MLS SCOPE: REPLACEMENT OF A SINGLE FURNACE, A/C AND/OR HEAT PUMP LICENSE NUMBER: H00150 ¦ SCOPE ITEM: FURNACES / AIR HANDLERS / RTUS
010-107772-00 | 010-N130F-43700 | 2023-10-19 | RSWDR2344574 |  | 100 | REMOVE EXISTING 0 WINDOW(S), 1 DOOR(S) AND REPLACE WITH NEW. WORK TO COMPLY WITH RCO 612, RCO 308, AND RCO 113.6.1 WITH A U VALUE OF 0.35 OR BETTER.
010-107777-00 | 010-N130F-43200 | 2024-07-09 | RSWDR2428008 |  | 13562 | REMOVE EXISTING 9 WINDOW(S), 0 DOOR(S) AND REPLACE WITH NEW. WORK TO COMPLY WITH RCO 612, RCO 308, AND RCO 113.6.1 WITH A U VALUE OF 0.35 OR BETTER.WINDOWS INFO: REMOVE 9 WINDOWS AND REPLACE WITH NEW. WE ARE INSTALLING 8 2-LITE SLIDER WINDOWS AND A 3-LI
010-107778-00 | 010-N130F-43100 | 2024-08-14 | PMLSR2432974 |  | 0 | MLS SCOPE: WATER HEATER REPLACEMENT
010-107778-00 | 010-N130F-43100 | 2024-08-12 | MMLSR2432592 |  | 0 | MLS SCOPE: REPLACEMENT OF A SINGLE FURNACE, A/C AND/OR HEAT PUMP LICENSE NUMBER: H01163 ¦ SCOPE ITEM: FURNACES / AIR HANDLERS / RTUS
010-107782-00 | 010-N130F-45800 | 2020-11-04 | PMEPR2023119 |  | 0 | INSTALL ACRYLIC TUB LINER AND WALL SURROUND OVER EXISTING TUB AND WALL, REPLACE EXISTING VALVE FIXTURE (CONNECT TO EXISTING DRAIN AND EXISTING SUPPLY LINES). ANY NEW WATER DISTRIBUTION PIPE AND FITTINGS WILL COMPLY WITH ONE OF THE REFERENCED STANDARDS LI
010-107784-00 | 010-N130F-45600 | 2022-07-15 | MMLSR2228680 |  | 0 | MLS SCOPE: REPLACEMENT OF A SINGLE FURNACE, A/C AND/OR HEAT PUMP LICENSE NUMBER: H00150 ¦ SCOPE ITEM: FURNACES / AIR HANDLERS / RTUS
010-107785-00 | 010-N130F-45500 | 2020-07-06 | MMLSR2013272 |  | 0 | MLS SCOPE: REPLACEMENT OF A SINGLE A/C UNIT OR HEAT PUMP LICENSE NUMBER: H00150 ¦ SCOPE ITEM: AIR CONDITIONING (INCLUDING CONDENSERS, EVAPORATORS, COMPRESSORS)
010-107787-00 | 010-N130F-45300 | 2022-03-28 | RSWDR2212999 |  | 1900 | REMOVE EXISTING SHINGLE ROOF TO DECK AND REPLACE WITH NEW FELT UNDERLAYMENT, ICE BARRIER MEMBRANE AT EAVE, NECESSARY FLASHINGS, AND NEW ASPHALT SHINGLES. WORK TO COMPLY WITH RCO CHAPTER 9 & MANUFACTURE INSTALLATION INSTRUCTIONS.
010-107787-00 | 010-N130F-45300 | 2020-10-22 | RSWDR2005458 |  | 1592 | REMOVE EXISTING 2 WINDOW(S), 0 DOOR(S) AND REPLACE WITH NEW. WORK TO COMPLY WITH RCO 612, RCO 308, AND RCO 113.6.1 WITH A U VALUE OF 0.35 OR BETTER.WINDOWS INFO: REMOVE AND REPLACE 2 WINDOWS, LIKE FOR LIKE, NO STRUCTURAL CHANGES.
010-107790-00 | 010-N130F-45000 | 2020-10-27 |  |  |  | REPAIR OF TREE DAMAGE TO FRONT OF HOUSE
010-107792-00 | 010-N130F-44800 | 2024-07-09 | RSWDR2428154 |  | 1000 | REMOVE EXISTING 0 WINDOW(S), 2 DOOR(S) AND REPLACE WITH NEW. WORK TO COMPLY WITH RCO 612, RCO 308, AND RCO 113.6.1 WITH A U VALUE OF 0.35 OR BETTER. DOORS INFO: DINING ROOM SLIDING GLASS DOORS GARAGE MAN DOOR
010-107796-00 | 010-N130F-44400 | 2024-11-19 | RSWDR2446027 |  | 6664 | REMOVE EXISTING SHINGLE ROOF TO DECK AND REPLACE WITH NEW FELT UNDERLAYMENT, ICE BARRIER MEMBRANE AT EAVE, NECESSARY FLASHINGS, AND NEW ASPHALT SHINGLES. WORK TO COMPLY WITH RCO CHAPTER 9 & MANUFACTURE INSTALLATION INSTRUCTIONS.ROOF INFO: OH-71: PABLO DE
010-107797-00 | 010-N130F-44300 | 2019-05-06 | RSWDR1902002 |  | 6216 | Remove existing shingle roof to deck and replace with new felt underlayment, ice barrier membrane at eave, necessary flashings, and new asphalt shingles. Work to comply with RCO chapter 9 & Manufacture installation instructions.Roof Info: Re-roof
010-107798-00 | 010-N130F-44200 | 2023-08-30 | RSWDR2337044 |  | 9500 | REMOVE EXISTING SHINGLE ROOF TO DECK AND REPLACE WITH NEW FELT UNDERLAYMENT, ICE BARRIER MEMBRANE AT EAVE, NECESSARY FLASHINGS, AND NEW ASPHALT SHINGLES. WORK TO COMPLY WITH RCO CHAPTER 9 & MANUFACTURE INSTALLATION INSTRUCTIONS.
010-107798-00 | 010-N130F-44200 | 2023-08-04 | PMLSR2332903 |  | 0 | MLS SCOPE: WATER HEATER REPLACEMENT
010-107798-00 | 010-N130F-44200 | 2023-09-05 | EMEPR2337563 |  | 0 | 100 AMP SERVICE CHANGE.
010-107798-00 | 010-N130F-44200 | 2023-08-03 | MMLSR2332793 |  | 0 | MLS SCOPE: REPLACEMENT OF A SINGLE A/C UNIT OR HEAT PUMP LICENSE NUMBER: H00300 ¦ SCOPE ITEM: AIR CONDITIONING (INCLUDING CONDENSERS, EVAPORATORS, COMPRESSORS)
010-107800-00 | 010-N130F-37900 | 2019-05-16 | RSWDR1902270 |  | 8200 | Remove existing shingle roof to deck and replace with new felt underlayment, ice barrier membrane at eave, necessary flashings, and new asphalt shingles. Work to comply with RCO chapter 9 & Manufacture installation instructions. Roof Info: TEAR OFF ALL E
010-107801-00 | 010-N130F-37800 | 2024-11-12 | MMLSR2444938 |  | 0 | MLS SCOPE: REPLACEMENT OF A SINGLE FURNACE, A/C AND/OR HEAT PUMP LICENSE NUMBER: H00374 ¦ SCOPE ITEM: FURNACES / AIR HANDLERS / RTUS
010-107802-00 | 010-N130F-37700 | 2024-01-23 | MMLSR2404450 |  | 0 | MLS SCOPE: REPLACEMENT OF A SINGLE FURNACE, A/C AND/OR HEAT PUMP LICENSE NUMBER: H00846 ¦ SCOPE ITEM: FURNACES / AIR HANDLERS / RTUS
010-107804-00 | 010-N130F-37500 | 2024-10-02 | RSWDR2439875 |  | 15608 | REMOVE EXISTING SHINGLE ROOF TO DECK AND REPLACE WITH NEW FELT UNDERLAYMENT, ICE BARRIER MEMBRANE AT EAVE, NECESSARY FLASHINGS, AND NEW ASPHALT SHINGLES. WORK TO COMPLY WITH RCO CHAPTER 9 & MANUFACTURE INSTALLATION INSTRUCTIONS.ROOF INFO: SHINGLE TEAR OF
010-107807-00 | 010-N130F-37200 | 2024-03-21 | RSWDR2412249 |  | 14000 | REMOVE EXISTING SHINGLE ROOF TO DECK AND REPLACE WITH NEW FELT UNDERLAYMENT, ICE BARRIER MEMBRANE AT EAVE, NECESSARY FLASHINGS, AND NEW ASPHALT SHINGLES. WORK TO COMPLY WITH RCO CHAPTER 9 & MANUFACTURE INSTALLATION INSTRUCTIONS.
010-107809-00 | 010-N130F-37000 | 2023-07-05 | ALTR2327648 |  | 13000 | PLAN APPROVAL: FINAL REVIEWED FOR COMPLIANCE UNDER: 2019 RESIDENTIAL CODE OF OHIO USE/OCCUPANCY GROUP: 1, 2, 3 FAMILY DWELLING CONSTRUCTION TYPE: V-B DESCRIPTION OF WORK: ALTER A 1 STORY FRAMED, 1 FAMILY DWELLING BY INSTALLING 7 CARBON FIBER STR
010-107809-00 | 010-N130F-37000 | 2020-09-22 | RSWDR2004756 |  | 7990 | REMOVE EXISTING SHINGLE ROOF TO DECK AND REPLACE WITH NEW FELT UNDERLAYMENT, ICE BARRIER MEMBRANE AT EAVE, NECESSARY FLASHINGS, AND NEW ASPHALT SHINGLES. WORK TO COMPLY WITH RCO CHAPTER 9 & MANUFACTURE INSTALLATION INSTRUCTIONS.ROOF INFO: SHINGLE TEAR OF
010-107814-00 | 010-N130F-36500 | 2022-06-01 | ALTR2222076 |  | 1500 | ALTER A 2 STORY FRAMED, 1 FAMILY DWELLING BY REMOVING WALL BETWEEN KITCHEN AND DINING IN THE LOWER RIGHT OF THE BASEMENT LEVEL AND REPLACING WITH NEW BEAM AND SUPPORT POSTS WITH FOOTERS. ELECTRICAL IN EXISTING WALL TO BE REMOVED. SEPARATE ELECTRIC PERMIT
010-107816-00 | 010-N130F-36300 | 2023-01-24 |  |  |  | OWNER STATES HOME HAS TWO BEDROOMS, TWO FULL BATHS, AND ONE HALF BATH. ADJUST DATA
010-107817-00 | 010-N130F-36200 | 2022-08-22 | PMLSR2233876 |  | 0 | MLS SCOPE: WATER HEATER REPLACEMENT
010-107817-00 | 010-N130F-36200 | 2022-02-02 | MMLSR2205733 |  | 0 | MLS SCOPE: REPLACEMENT OF A SINGLE FURNACE LICENSE NUMBER: H00846 ¦ SCOPE ITEM: FURNACES / AIR HANDLERS / RTUS
010-107821-00 | 010-N130F-35800 | 2020-06-04 | EMEPR2010558 |  | 0 | BUILDING PERMIT/PLAN REVIEW: ALTR2004420 INSTALL ELECTRIC OUTLET FOR SUMP PUMP IN BASEMENT
010-107821-00 | 010-N130F-35800 | 2022-12-07 | EMEPR2248663 |  | 0 | 100 amp panel and service change and a 30 amp transfer switch and grounding and replacing 12 2-prong outlets to GFCI's.
010-107821-00 | 010-N130F-35800 | 2020-05-19 | ALTR2004420 |  | 6200 | ALT 1 STY SFD BY INSTALLING (54) LF OF IMG BASEMENT GUTTER INTERIOR PERIMETER DRAIN SUMP WELL AND PUMP. SEPARATE ELECTRIC REQUIRED FOR PUMP ELECTRIC IF NEEDED.
010-107824-00 | 010-N130F-35500 | 2024-07-01 | EMLSR2427062 |  | 0 | BUILDING PERMIT/PLAN REVIEW: PLEX2424339 MLS SCOPE: ELECTRIC FOR SOLAR PHOTOVOLTAIC (PV) SYSTEM
010-107829-00 | 010-N130F-38000 | 2023-09-01 | MMLSR2337394 |  | 0 | MLS SCOPE: REPLACEMENT OF A SINGLE FURNACE LICENSE NUMBER: H00137 ¦ SCOPE ITEM: FURNACES / AIR HANDLERS / RTUS LICENSE NUMBER: H00137 ¦ SCOPE ITEM: EXHAUST SYSTEMS (HOODS, FANS, ETC)
010-107829-00 | 010-N130F-38000 | 2023-09-01 | PMLSR2337396 |  | 0 | MLS SCOPE: WATER HEATER REPLACEMENT
010-107831-00 | 010-N130F-38800 | 2021-08-25 | RSWDR2133565 |  | 15000 | Remove existing shingle roof to deck and replace with new felt underlayment, ice barrier membrane at eave, necessary flashings, and new asphalt shingles. Work to comply with RCO chapter 9 & Manufacture installation instructions.Roof Info: REPLACE HOUSE R
010-107832-00 | 010-N130F-38700 | 2021-08-09 | RSWDR2131234 |  | 16471 | Remove existing shingle roof to deck and replace with new felt underlayment, ice barrier membrane at eave, necessary flashings, and new asphalt shingles. Work to comply with RCO chapter 9 & Manufacture installation instructions.Roof Info: APPROXIMATELY 2
010-107838-00 | 010-N130F-35100 | 2023-09-11 | PMEPR2338570 |  | 0 | Replace above ground stacks two stacks one in each room, both leaking. REPAIR/REPLACE DEFECTIVE PIPE AND ASSOCIATED FITTINGS - ALL NEW DWV PIPE AND FITTINGS WILL COMPLY WITH ONE OF THE REFERENCED STANDARDS LISTED IN OPC TABLE 702.1, TABLE 702.2, AND 702
010-107838-00 | 010-N130F-35100 | 2024-06-12 | MMLSR2424049 |  | 0 | MLS SCOPE: REPLACEMENT OF A SINGLE FURNACE, A/C AND/OR HEAT PUMP LICENSE NUMBER: H00150 ¦ SCOPE ITEM: FURNACES / AIR HANDLERS / RTUS
010-107840-00 | 010-N130F-34900 | 2022-03-14 | MMLSR2210840 |  | 0 | MLS SCOPE: REPLACEMENT OF A SINGLE FURNACE LICENSE NUMBER: H00150 ¦ SCOPE ITEM: FURNACES / AIR HANDLERS / RTUS
010-107841-00 | 010-N130F-34800 | 2023-02-27 | MMLSR2309248 |  | 0 | MLS Scope: Replacement of a Single A/C Unit or Heat Pump License Number: H01127 ¦ Scope Item: air conditioning (including condensers, evaporators, compressors)
010-107842-00 | 010-N130F-34700 | 2021-12-01 | MMLSR2147452 |  | 0 | MLS SCOPE: REPLACEMENT OF A SINGLE FURNACE LICENSE NUMBER: H00072 ¦ SCOPE ITEM: FURNACES / AIR HANDLERS / RTUS
010-107842-00 | 010-N130F-34700 | 2022-06-28 | MMLSR2226215 |  | 0 | MLS SCOPE: REPLACEMENT OF A SINGLE A/C UNIT OR HEAT PUMP LICENSE NUMBER: H00056 ¦ SCOPE ITEM: AIR CONDITIONING (INCLUDING CONDENSERS, EVAPORATORS, COMPRESSORS)
010-107843-00 | 010-N130F-34600 | 2023-01-09 | PMEPI2302682 |  | 2525 | Install backwater valve with high water alarm. Tie on to existing building drain with compliant transition fittings. All new DWV pipe and fittings will comply with one of the referenced standards listed in OPC table 702.1, table 702.2, and 702.4 as appli
010-107843-00 | 010-N130F-34600 | 2023-11-08 | MMLSR2347478 |  | 0 | MLS SCOPE: REPLACEMENT OF A SINGLE FURNACE LICENSE NUMBER: H00300 ¦ SCOPE ITEM: FURNACES / AIR HANDLERS / RTUS
010-107844-00 | 010-N130F-34500 | 2021-05-12 | MMLSR2117296 |  | 0 | Replacement of a Single Furnace, A/C and/or Heat Pump License Number: H00973
010-107847-00 | 010-N130F-34200 | 2020-05-01 | MMLSR2008285 |  | 0 | MLS SCOPE: REPLACEMENT OF A SINGLE FURNACE, A/C AND/OR HEAT PUMP LICENSE NUMBER: H00381 ¦ SCOPE ITEM: FURNACES / AIR HANDLERS / RTUS
010-107848-00 | 010-N130F-34100 | 2021-05-26 | RSWDR2119574 |  | 6600 | Remove existing shingle roof to deck and replace with new felt underlayment, ice barrier membrane at eave, necessary flashings, and new asphalt shingles. Work to comply with RCO chapter 9 & Manufacture installation instructions.
010-107848-00 | 010-N130F-34100 | 2024-06-21 | RSWDR2425584 |  | 28188 | REMOVE EXISTING EXTERIOR WALL COVERING SYSTEM AND REPLACE WITH NEW EXTERIOR SIDING OVER AN APPROVED WATER-RESISTIVE BARRIER. WORK TO COMPLY WITH RCO 703.
010-107849-00 | 010-N130F-34000 | 2023-01-04 | MMLSR2302236 |  | 0 | MLS Scope: Replacement of a Single Furnace, A/C and/or Heat Pump License Number: H00150 ¦ Scope Item: furnaces / air handlers / RTUs
010-107851-00 | 010-N130F-48900 | 2020-10-06 | MMLSR2020664 |  | 0 | MLS SCOPE: REPLACEMENT OF A SINGLE FURNACE, A/C AND/OR HEAT PUMP LICENSE NUMBER: H00425 ¦ SCOPE ITEM: AIR CONDITIONING (INCLUDING CONDENSERS, EVAPORATORS, COMPRESSORS)
010-107853-00 | 010-N130F-48700 | 2021-07-26 |  |  |  | TOT RENOVATION
010-107854-00 | 010-N130F-48400 | 2020-07-23 | PMEPR2014851 |  | 0 | BUILDING PERMIT/PLAN REVIEW: DMGR2005697 INSTALL NEW SHOWER VALVE. CHANGE TUB DRAIN TO SHOWER DRAIN. REPLACE SECTION OF VENT IN ATTIC.
010-107854-00 | 010-N130F-48400 | 2020-07-22 | EMEPR2014714 |  | 0 | BUILDING PERMIT/PLAN REVIEW: DMGR2005697 FIRE DAMAGE REPAIR
010-107854-00 | 010-N130F-48400 | 2020-06-25 | DMGR2005697 |  | 114367 | PLAN APPROVAL: FINAL REVIEWED FOR COMPLIANCE UNDER: 2019 RESIDENTIAL CODE OF OHIO USE/OCCUPANCY GROUP: 1, 2, 3 FAMILY DWELLING CONSTRUCTION TYPE: V-B DESCRIPTION OF WORK: ALTER A 1 STORY FRAMED, 1 FAMILY DWELLING BY REPAIRING FIRE DAMAGED TRUSS
010-107855-00 | 010-N130F-48300 | 2021-11-23 | MMLSR2146422 |  | 0 | MLS SCOPE: REPLACEMENT OF A SINGLE FURNACE LICENSE NUMBER: H00286 ¦ SCOPE ITEM: FURNACES / AIR HANDLERS / RTUS
010-107860-00 | 010-N130F-47800 | 2023-07-30 | RSWDR2331712 |  | 10400 | Remove existing shingle roof to deck and replace with new felt underlayment, ice barrier membrane at eave, necessary flashings, and new asphalt shingles. Work to comply with RCO chapter 9 & Manufacture installation instructions.Roof Info: House Roof Only
010-107860-00 | 010-N130F-47800 | 2020-02-24 | MMLSR2003942 |  | 0 | MLS SCOPE: REPLACEMENT OF A SINGLE FURNACE, A/C AND/OR HEAT PUMP LICENSE NUMBER: H00150 ¦ SCOPE ITEM: FURNACES / AIR HANDLERS / RTUS
010-107860-00 | 010-N130F-47800 | 2024-03-20 | PMEPR2412010 |  | 0 | TUB/WALL/FIXTURE –BATHTUB & TUB/SHOWER VALVE REPLACEMENT - ANY NEW WATER DISTRIBUTION PIPE AND FITTINGS WILL COMPLY WITH ONE OF THE REFERENCED STANDARDS LISTED IN OPC TABLE 605.4 OR 605.5. ANY NEW VALVES WILL COMPLY WITH ONE OF THE REFERENCED STANDARDS L
010-107864-00 | 010-M170A-02200 | 2023-06-01 | PMLSR2322644 |  | 0 | MLS Scope: Water Heater Replacement
010-107866-00 | 010-M170A-02400 | 2022-01-06 | PMLSR2202550 |  | 0 | MLS SCOPE: WATER HEATER REPLACEMENT
010-107866-00 | 010-M170A-02400 | 2023-09-07 | MMEPR2338150 |  | 0 | INSTALLATION OF 7-10 FEET, 1-INCH, BLACK IRON PIPING, ALL OUTSIDE AND ABOVEGROUND, FROM NATURAL GAS METER TO HOME STANDBY GENERATOR. LICENSE NUMBER: P00723 ¦ SCOPE ITEM: FUEL GAS OR LP GAS
010-107866-00 | 010-M170A-02400 | 2023-09-07 | EMEPR2338147 |  | 0 | INSTALLATION OF AN 18KW HOME STANDBY GENERATOR WITH A 200 AMP AUTOMATIC TRANSFER SWITCH. LOAD CALCULATIONS REQUIRED BY FINAL INSPECTION
010-107867-00 | 010-M170A-02500 | 2020-09-18 | MMLSR2019237 |  | 0 | MLS SCOPE: REPLACEMENT OF A SINGLE FURNACE LICENSE NUMBER: H00150 ¦ SCOPE ITEM: FURNACES / AIR HANDLERS / RTUS
010-107870-00 | 010-M170A-02800 | 2019-06-25 | MMLSR1912233 |  | 0 | MLS Scope: Replacement of a Single A/C Unit or Heat Pump License Number: H00541 ¦ Scope Item: air conditioning (including condensers, evaporators, compressors)
010-107872-00 | 010-M170A-00800 | 2019-05-07 |  |  |  | COMP DET GAR
010-107873-00 | 010-M170A-00900 | 2023-11-22 | RSWDR2349227 |  | 4844 | ALTER EXISTING DWELLING BUILDING TO REMOVE EXISTING SHINGLE ROOF TO DECK AND REPLACE WITH NEW FELT UNDERLAYMENT, ICE BARRIER, MEMBRANCE A EAVE, NECESSARY FLASHINGS, AND NEW RUBBER ROOF SHINGLES. WORK TO COMPLY WITH RCO 905.2 & MANUFACTURE INSTALLATION WI
010-107874-00 | 010-M170A-01000 | 2019-01-16 | PMLSR1901022 |  | 0 | MLS SCOPE: WATER HEATER REPLACEMENT
010-107877-00 | 010-M170A-03500 | 2022-10-27 | RSWDR2243365 |  | 14742 | REMOVE EXISTING 0 WINDOW(S), 2 DOOR(S) AND REPLACE WITH NEW. WORK TO COMPLY WITH RCO 612, RCO 308, AND RCO 113.6.1 WITH A U VALUE OF 0.35 OR BETTER.
010-107878-00 | 010-M170A-03600 | 2023-10-02 | EMEPR2341726 |  | 0 | 22KW GENERAC GENERATOR INSTALL Load calculations required at time of inspection.
010-107881-00 | 010-M170A-03900 | 2023-07-19 | MMLSR2329971 |  | 0 | MLS Scope: Replacement of a Single A/C Unit or Heat Pump License Number: H00846 ¦ Scope Item: furnaces / air handlers / RTUs
010-107882-00 | 010-M170A-04400 | 2022-06-22 | PMLSR2225326 |  | 0 | MLS SCOPE: WATER HEATER REPLACEMENT
010-107882-00 | 010-M170A-04400 | 2020-09-30 | PMEPR2020233 |  | 0 | BUILDING PERMIT/PLAN REVIEW: PMEPI2008433 SINGLE ITEM REPLACEMENT CLEAN OUT/FLOOR DRAIN AND ASSOCIATED FITTINGS
010-107882-00 | 010-M170A-04400 | 2020-09-30 | EMEPR2020232 |  | 0 | BUILDING PERMIT/PLAN REVIEW: PMEPI2008433 ALT 1 STY SINGLE FAMILY DWG BY INSTALLING NEW ELECTRICAL OUTLET FOR SUMP PUMP
010-107882-00 | 010-M170A-04400 | 2020-09-04 | PMEPI2008433 |  | 2800 | ALT 1-STY SINGLE FAMILY DWG BY INSTALLING SUMP WELL & PUMP FOR BLUEPRINT COLUMBUS. UNFINISHED BASEMENT. SEPARATE ELECTRIC REQUIRED FOR PUMP ELECTRIC IF NEEDED.
010-107882-00 | 010-M170A-04400 | 2022-03-11 | ALTR2210619 |  | 8000 | ALTER A 1 STORY FRAMED, 1 FAMILY DWELLING BY INSTALLING 0 CARBON FIBER STRIPS AND 0 STEEL I BEAMS AND 10’ OF PERIMETER DRAIN WITH NEW SUMP PUMP AND SUMP PIT ON THE BASEMENT FOUNDATION WALL OF THE HOUSE PER PLAN. PLUMBING INSPECTION ONLY REQUIRED EL
010-107886-00 | 010-M170A-04800 | 2023-05-11 | EMEPR2319515 |  | 0 | UPGRADING SERVICE METER FROM 100AMP TO 200AMP
010-107886-00 | 010-M170A-04800 | 2022-11-15 | RSWDR2245737 |  | 5411 | REMOVE EXISTING 3 WINDOW(S), 0 DOOR(S) AND REPLACE WITH NEW. WORK TO COMPLY WITH RCO 612, RCO 308, AND RCO 113.6.1 WITH A U VALUE OF 0.35 OR BETTER.WINDOWS INFO: REPLACING 3 WINDOWS WITH NEW LOCATED IN THE KITCHEN.
010-107887-00 | 010-M170A-04900 | 2023-03-20 | PMEPR2312207 |  | 0 | BUILDING PERMIT/PLAN REVIEW: ALTR2306621 REMODEL TWO EXISTING BATHROOMS AND KITCHEN. ADD FIRST FLOOR WASHING MACHINE CONNECTIONS.
010-107887-00 | 010-M170A-04900 | 2023-03-31 | MMEPR2313655 |  | 0 | BUILDING PERMIT/PLAN REVIEW: ALTR2306621 VENT (2) FANS; DRYER; RANGE; INSTALL (1) DAMPER; MODIFY & DUCT DEVICE; CA232232-R LICENSE NUMBER: H00140 ¦ SCOPE ITEM: DUCTWORK / DAMPERS
010-107887-00 | 010-M170A-04900 | 2023-07-14 | EMEPR2329364 |  | 0 | 22KW GENERAC GENERATOR INSTALL
010-107887-00 | 010-M170A-04900 | 2023-03-17 | EMEPR2311823 |  | 0 | BUILDING PERMIT/PLAN REVIEW: ALTR2306621 WIRE A KITCHEN AND MISC WHOLE HOUSE REMODEL
010-107887-00 | 010-M170A-04900 | 2023-02-07 | ALTR2306621 |  | 123419 | PLAN APPROVAL: FINAL REVIEWED FOR COMPLIANCE UNDER: 2019 RESIDENTIAL CODE OF OHIO DESCRIPTION OF WORK: ALTER A 1 STORY FRAME, 1 FAMILY DWELLING BY REMODELING KITCHEN AND (2)TWO BATHROOMS PER APPROVED PLANS. HVAC, ELECTRIC AND PLUMBING PERMITS REQUIRE
010-107887-00 | 010-M170A-04900 | 2019-09-26 | PMLSR1919587 |  | 0 | MLS SCOPE: WATER HEATER REPLACEMENT
010-107887-00 | 010-M170A-04900 | 2023-08-23 | MMEPR2335901 |  | 0 | BUILDING PERMIT/PLAN REVIEW: ALTR2306621 EXTEND GAS LINE TO NEW KITCHEN RANGE LOCATION LICENSE NUMBER: P00367 ¦ SCOPE ITEM: FUEL GAS OR LP GAS
010-107887-00 | 010-M170A-04900 | 2024-01-16 | PMEPR2403580 |  | 0 | Building Permit/Plan Review: altr2352014 Rough-in lavatory and wc for new basement bath. Install floor drain and relocate water heater in pan. Install fixtures.
010-107887-00 | 010-M170A-04900 | 2024-02-07 | MMEPR2406526 |  | 0 | Building Permit/Plan Review: ALTR2352014 BASEMENT REMODEL: MODIFY DUCT & DEVICE; VENT BATH FAN & HOT WATER TANK; FRESH AIR INTAKE; C72243053-R License Number: H01300 ¦ Scope Item: ductwork / dampers License Number: H01300 ¦ Scope Item: ductwork / dampe
010-107887-00 | 010-M170A-04900 | 2024-01-29 | EMEPR2405037 |  | 0 | Building Permit/Plan Review: altr2352014 WIRE BASEMENT REMODEL
010-107887-00 | 010-M170A-04900 | 2023-12-18 | ALTR2352014 |  | 53520 | Plan Approval: Final Reviewed For Compliance Under: 2019 Residential Code Of Ohio Use/Occupancy Group: 1, 2, 3 Family Dwelling Construction Type: V-B Description Of Work: Alter a 2 Story Framed, 1 Family Dwelling. Alteration to finish basement
010-107887-00 | 010-M170A-04900 | 2024-07-03 | RSWDR2427455 |  | 26314 | Remove existing shingle roof to deck and replace with new felt underlayment, ice barrier membrane at eave, necessary flashings, and new asphalt shingles. Work to comply with RCO chapter 9 & Manufacture installation instructions.
010-107887-00 | 010-M170A-04900 | 2024-10-04 | RSWDR2440160 |  | 8555 | Remove existing 0 window(s), 1 door(s) and replace with new. Work to comply with RCO 612, RCO 308, and RCO 113.6.1 with a U Value of 0.35 or Better.
010-107888-00 | 010-M170A-05000 | 2019-01-14 | RSWDR1900143 |  | 3400 | Remove existing 0 window(s), 2 door(s) and replace with new. Work to comply with RCO 612, RCO 308, and RCO 113.6.1 with a U Value of 0.35 or Better. Doors Info: REMOVE AND REPLACE REAR PATIO SLIDER AND WEST SIDE ENTRY
010-107889-00 | 010-M170A-05100 | 2021-07-06 | PMEPR2125859 |  | 0 | BUILDING PERMIT/PLAN REVIEW: ALTR2123834 ROUGH/FINISH PLUMBING FOR KITCHEN, WET BAR AND TWO BATHROOMS.
010-107889-00 | 010-M170A-05100 | 2021-04-13 | RSWDR2113127 |  | 10000 | REMOVE EXISTING SHINGLE ROOF TO DECK AND REPLACE WITH NEW FELT UNDERLAYMENT, ICE BARRIER MEMBRANE AT EAVE, NECESSARY FLASHINGS, AND NEW ASPHALT SHINGLES. WORK TO COMPLY WITH RCO CHAPTER 9 & MANUFACTURE INSTALLATION INSTRUCTIONS.
010-107889-00 | 010-M170A-05100 | 2021-09-20 | RSWDR2137242 |  | 7480 | REMOVE EXISTING 15 WINDOW(S), 0 DOOR(S) AND REPLACE WITH NEW. WORK TO COMPLY WITH RCO 612, RCO 308, AND RCO 113.6.1 WITH A U VALUE OF 0.35 OR BETTER.
010-107889-00 | 010-M170A-05100 | 2021-06-23 | ALTR2123834 |  | 60000 | PLAN APPROVAL: FINAL REVIEWED FOR COMPLIANCE UNDER: 2019 RESIDENTIAL CODE OF OHIO DESCRIPTION OF WORK: ALTER A 1 STORY FRAME, 1 FAMILY DWELLING RENOVATION TO INCLUDE PARTIAL DEMO AND REMODEL OF (2) EXISTING BATHROOMS AND NEW KITCHEN LAYOUT. NEW
010-107889-00 | 010-M170A-05100 | 2021-07-16 | EMEPR2127558 |  | 0 | BUILDING PERMIT/PLAN REVIEW: ALTR2123834 KITCHEN, 2 BATH REMODEL.
010-107890-00 | 010-M170A-05200 | 2020-06-19 | RSWDR2002594 |  | 2600 | REMOVE EXISTING 2 WINDOW(S), 0 DOOR(S) AND REPLACE WITH NEW. WORK TO COMPLY WITH RCO 612, RCO 308, AND RCO 113.6.1 WITH A U VALUE OF 0.35 OR BETTER.WINDOWS INFO: REMOVE EXISTING WINDOWS AND REPLACE WITH NEW
010-107890-00 | 010-M170A-05200 | 2024-06-06 | RSWDR2423189 |  | 32563 | REMOVE EXISTING SHINGLE ROOF TO DECK AND REPLACE WITH NEW FELT UNDERLAYMENT, ICE BARRIER MEMBRANE AT EAVE, NECESSARY FLASHINGS, AND NEW ASPHALT SHINGLES. WORK TO COMPLY WITH RCO CHAPTER 9 & MANUFACTURE INSTALLATION INSTRUCTIONS.
010-107891-00 | 010-M170A-05300 | 2024-07-09 | PMEPR2428100 |  | 0 | Building Permit/Plan Review: ADDR2316442 TANKLESS WATER HEATER INSTALLATION TO REPLACE EXISTING TANK. REROUTE LAUNDRY ROOM DRAIN & WATER LINES. REDO MASTER BATHROOM SHOWER DRAIN. REROUTE KITCHEN SINK DRAIN & WATER LINES.
010-107891-00 | 010-M170A-05300 | 2024-02-12 | MMLSR2406747 |  | 0 | MLS Scope: Replacement of a Single Furnace, A/C and/or Heat Pump License Number: H00020 ¦ Scope Item: air conditioning (including condensers, evaporators, compressors)
010-107891-00 | 010-M170A-05300 | 2024-08-30 | MMEPR2435516 |  | 0 | Building Permit/Plan Review: ADDR2316442 VENT RANGE HOOD & BATH FAN (NEW ADDITION); C72243483 License Number: H01300 ¦ Scope Item: exhaust systems (hoods, fans, etc)
010-107891-00 | 010-M170A-05300 | 2023-09-28 | MMEPR2341406 |  | 0 | BUILDING PERMIT/PLAN REVIEW: ADDR2316442 INSTALL NEW FURNACE AND CONDENSER INSTALL DUCTS TO NEW ADDITION LICENSE NUMBER: H00819 ¦ SCOPE ITEM: FURNACES / AIR HANDLERS / RTUS
010-107891-00 | 010-M170A-05300 | 2023-09-26 | EMEPR2340991 |  | 0 | BUILDING PERMIT/PLAN REVIEW: ADDR2316442 INSTALL 6 PUCK LIGHTS AND 15 OUTLETS
010-107891-00 | 010-M170A-05300 | 2024-02-15 | MMEPR2407335 |  | 0 | Building Permit/Plan Review: ADDR2316442 INSTALL DUCT NETWORK FOR ADDITION/REMODEL - INCLUDES TRUNK, 7 SUPPLIES, AND 2 RETURNS License Number: H00020 ¦ Scope Item: ductwork / dampers
010-107891-00 | 010-M170A-05300 | 2024-07-17 | EMEPR2429422 |  | 0 | Building Permit/Plan Review: addr2316442 Wire or correct wiring of an existing interior remodel.
010-107891-00 | 010-M170A-05300 | 2024-07-09 | MMEPR2428101 |  | 0 | Building Permit/Plan Review: ADDR2316442 GAS LINE INSTALLATION FOR GAS OUTLET BOX IN THE LAUNDRY ROOM License Number: P00367 ¦ Scope Item: fuel gas or LP gas
010-107891-00 | 010-M170A-05300 | 2023-04-20 | ADDR2316442 |  | 125000 | PLAN APPROVAL: FINAL REVIEWED FOR COMPLIANCE UNDER: 2019 RESIDENTIAL CODE OF OHIO USE/OCCUPANCY GROUP: 1, 2, 3 FAMILY DWELLING CONSTRUCTION TYPE: V-B DESCRIPTION OF WORK: ALTER A 1 STORY FRAMED, 1 FAMILY DWELLING: PROJECT SCOPE IS TO BUILD A 16
010-107891-00 | 010-M170A-05300 | 2019-08-05 | RSWDR1903900 |  | 6000 | Remove existing shingle roof to deck and replace with new felt underlayment, ice barrier membrane at eave, necessary flashings, and new asphalt shingles. Work to comply with RCO chapter 9 & Manufacture installation instructions.
010-107892-00 | 010-M170A-05400 | 2022-04-11 | RSWDR2214979 |  | 29797 | REMOVE EXISTING SHINGLE ROOF TO DECK AND REPLACE WITH NEW FELT UNDERLAYMENT, ICE BARRIER MEMBRANE AT EAVE, NECESSARY FLASHINGS, AND NEW ASPHALT SHINGLES. WORK TO COMPLY WITH RCO CHAPTER 9 & MANUFACTURE INSTALLATION INSTRUCTIONS.
010-107893-00 | 010-M170A-05500 | 2020-07-30 | RSWDR2003600 |  | 5270 | REMOVE EXISTING 7 WINDOW(S), 0 DOOR(S) AND REPLACE WITH NEW. WORK TO COMPLY WITH RCO 612, RCO 308, AND RCO 113.6.1 WITH A U VALUE OF 0.35 OR BETTER.
010-107893-00 | 010-M170A-05500 | 2019-10-09 | RSWDR1905177 |  | 1230 | REMOVE EXISTING 1 WINDOW(S), 0 DOOR(S) AND REPLACE WITH NEW. WORK TO COMPLY WITH RCO 612, RCO 308, AND RCO 113.6.1 WITH A U VALUE OF 0.35 OR BETTER.
010-107894-00 | 010-M170A-05600 | 2023-09-28 | MMLSR2341299 |  | 0 | MLS Scope: Replacement of a Single Furnace, A/C and/or Heat Pump License Number: H01005 ¦ Scope Item: air conditioning (including condensers, evaporators, compressors) License Number: H01005 ¦ Scope Item: furnaces / air handlers / RTUs
010-107896-00 | 010-M170A-05800 | 2022-05-04 | RSWDR2218107 |  | 6500 | REMOVE EXISTING 4 WINDOW(S), 0 DOOR(S) AND REPLACE WITH NEW. WORK TO COMPLY WITH RCO 612, RCO 308, AND RCO 113.6.1 WITH A U VALUE OF 0.35 OR BETTER.WINDOWS INFO: MODEL: GEORGETOWN W:69 H:62 LOCATION: LEVEL 1, SUN ROOM 1 QUANTITY: 2 • STYLE: 2 PART SLIDE
010-107896-00 | 010-M170A-05800 | 2020-08-18 | EMEPR2016946 |  | 0 | CHANGE SERVICE FROM OVERHEAD TO UNDERGROUND SET NEW METER SET NEW PANEL
010-107896-00 | 010-M170A-05800 | 2020-06-17 | SWPLR2005322 |  | 50000 | PLAN APPROVAL: CONDITIONAL: SEE BELOW REVIEWED FOR COMPLIANCE UNDER: 2019 RESIDENTIAL CODE OF OHIO USE/OCCUPANCY GROUP: 1, 2, 3 FAMILY DWELLING CONSTRUCTION TYPE: V-B DESCRIPTION OF WORK: ALTER A 1 STORY FRAMED, 1 FAMILY DWELLING BY BUILDING A 1
010-107896-00 | 010-M170A-05800 | 2020-07-23 | EMEPR2014790 |  | 0 | BUILDING PERMIT/PLAN REVIEW: SWPLR2005322 SWIMMING POOL WIRING.
010-107898-00 | 010-M170A-03100 | 2021-04-26 | ALTR2114885 |  | 25901 | Plan Approval: Final Reviewed For Compliance Under: 2019 Residential Code Of Ohio Use/Occupancy Group: 1, 2, 3 Family Dwelling Construction Type: V-B Description Of Work: Alter a 1 Story Framed, 1 Family Dwelling by installing 6 interior helical
010-107899-00 | 010-M170A-03000 | 2023-03-09 | PMLSR2310712 |  | 0 | MLS Scope: Water Heater Replacement
010-107900-00 | 010-M170A-02900 | 2019-05-17 | PMLSR1909332 |  | 0 | MLS Scope: Water Heater Replacement
010-107902-00 | 010-M170A-00500 | 2019-01-01 |  | REVI
010-107903-00 | 010-M170A-00300 | 2024-05-21 | RSWDR2420636 |  | 19520 | REMOVE EXISTING SHINGLE ROOF TO DECK AND REPLACE WITH NEW FELT UNDERLAYMENT, ICE BARRIER MEMBRANE AT EAVE, NECESSARY FLASHINGS, AND NEW ASPHALT SHINGLES. WORK TO COMPLY WITH RCO CHAPTER 9 & MANUFACTURE INSTALLATION INSTRUCTIONS.
010-107905-00 | 010-M170A-00100 | 2019-03-26 | RSWDR1901055 |  | 15000 | REMOVE EXISTING SHINGLE ROOF TO DECK AND REPLACE WITH NEW FELT UNDERLAYMENT, ICE BARRIER MEMBRANE AT EAVE, NECESSARY FLASHINGS, AND NEW ASPHALT SHINGLES. WORK TO COMPLY WITH RCO CHAPTER 9 & MANUFACTURE INSTALLATION INSTRUCTIONS.
010-107905-00 | 010-M170A-00100 | 2022-11-29 | MMLSR2247309 |  | 0 | MLS Scope: Replacement of a Single Furnace, A/C and/or Heat Pump License Number: H00252 ¦ Scope Item: furnaces / air handlers / RTUs
010-107916-00 | 010-M184B-07700 | 2020-06-25 | RSWDR2002771 |  | 11000 | REMOVE EXISTING SHINGLE ROOF TO DECK AND REPLACE WITH NEW FELT UNDERLAYMENT, ICE BARRIER MEMBRANE AT EAVE, NECESSARY FLASHINGS, AND NEW ASPHALT SHINGLES. WORK TO COMPLY WITH RCO CHAPTER 9 & MANUFACTURE INSTALLATION INSTRUCTIONS.
010-107918-00 | 010-M184B-05800 | 2022-04-08 | MMEPM2214643 |  | 0 | INSTALL 30 FT. OF 1 IN CSST, INSTALL 20 FT. OF 1/2 IN CSST THIS IS FOR THE FURNACE, RANGE, DRYER, AND WATER HEATER LICENSE NUMBER: P00078 ¦ SCOPE ITEM: FUEL GAS OR LP GAS
010-107921-00 | 010-M184B-06000 | 2024-02-07 | MMLSM2406192 |  | 0 | NULL MLS SCOPE: REPLACEMENT OF A SINGLE FURNACE LICENSE NUMBER: H00434 ¦ SCOPE ITEM: FURNACES / AIR HANDLERS / RTUS
010-107935-00 | 010-N030C-02700 | 2021-03-13 | RSWDR2108833 |  | 1200 | Remove existing 2 window(s), 0 door(s) and replace with new. Work to comply with RCO 612, RCO 308, and RCO 113.6.1 with a U Value of 0.35 or Better.
010-107935-00 | 010-N030C-02700 | 2021-03-15 | RSWDR2109055 |  | 1100 | Remove existing 2 window(s), 0 door(s) and replace with new. Work to comply with RCO 612, RCO 308, and RCO 113.6.1 with a U Value of 0.35 or Better.
010-107936-00 | 010-N030C-02800 | 2022-07-20 | ALTR2229279 |  | 21127 | SFD 1 STY INSTALL 26 STEEL I-BEAMS ON BASEMENT WALLS
010-107939-00 | 010-N030C-03000 | 2021-09-10 | MMLSR2135955 |  | 0 | MLS Scope: Replacement of a Single A/C Unit or Heat Pump License Number: H00846 ¦ Scope Item: furnaces / air handlers / RTUs
010-107939-00 | 010-N030C-03000 | 2020-12-17 | MMLSR2026209 |  | 0 | MLS Scope: Replacement of a Single Furnace License Number: H00846 ¦ Scope Item: furnaces / air handlers / RTUs
010-107955-00 | 010-M190A-12500 | 2022-03-10 | PMLSR2210369 |  | 0 | MLS Scope: Water Heater Replacement
010-107955-00 | 010-M190A-12500 | 2020-05-06 | RSWDR2001693 |  | 2144 | REMOVE EXISTING 3 WINDOW(S), 0 DOOR(S) AND REPLACE WITH NEW. WORK TO COMPLY WITH RCO 612, RCO 308, AND RCO 113.6.1 WITH A U VALUE OF 0.35 OR BETTER.
010-107959-00 | 010-M190A-12900 | 2021-03-08 | EMEPR2108079 |  | 0 | ELECTRIC UPGRADE FROM 100 AMP SERVICE TO 200 AMP SERVICE
010-107959-00 | 010-M190A-12900 | 2024-04-26 | MMLSR2417146 |  | 0 | MLS SCOPE: REPLACEMENT OF A SINGLE FURNACE, A/C AND/OR HEAT PUMP LICENSE NUMBER: H00286 ¦ SCOPE ITEM: FURNACES / AIR HANDLERS / RTUS
010-107964-00 | 010-M018B-00200 | 2019-03-06 |  |  |  | REPL DOORS
010-107965-00 | 010-M018B-00300 | 2020-12-31 | RSWDR2006655 |  | 6014 | Remove existing exterior wall covering system and replace with new exterior siding over an approved water-resistive barrier. Work to comply with RCO 703.
010-107969-00 | 010-M018B-00700 | 2021-10-01 | PMLSR2139008 |  | 0 | MLS Scope: Back water valve
010-107974-00 | 010-M018B-01200 | 2021-04-06 | ALTR2112244 |  | 4150 | Plan Approval: Final Reviewed For Compliance Under: 2019 Residential Code Of Ohio Use/Occupancy Group: 1, 2, 3 Family Dwelling Construction Type: V-B Description Of Work: Alter a 1 Story Framed, 1 Family Dwelling by installing 12 Carbon Fiber St
010-107976-00 | 010-M018B-01400 | 2021-04-30 | MMLSR2115649 |  | 0 | MLS Scope: Replacement of a Single Furnace License Number: H00589 ¦ Scope Item: furnaces / air handlers / RTUs
010-107976-00 | 010-M018B-01400 | 2021-04-30 | PMLSR2115652 |  | 0 | MLS Scope: Water Heater Replacement
010-107976-00 | 010-M018B-01400 | 2020-11-23 | RSWDR2006122 |  | 7800 | REMOVE EXISTING SHINGLE ROOF TO DECK AND REPLACE WITH NEW FELT UNDERLAYMENT, ICE BARRIER MEMBRANE AT EAVE, NECESSARY FLASHINGS, AND NEW ASPHALT SHINGLES. WORK TO COMPLY WITH RCO CHAPTER 9 & MANUFACTURE INSTALLATION INSTRUCTIONS.
010-107979-00 | 010-M018B-01700 | 2020-08-10 | MMLSR2016198 |  | 0 | MLS SCOPE: REPLACEMENT OF A SINGLE A/C UNIT OR HEAT PUMP LICENSE NUMBER: H00425 ¦ SCOPE ITEM: AIR CONDITIONING (INCLUDING CONDENSERS, EVAPORATORS, COMPRESSORS)
010-107980-00 | 010-M018B-01800 | 2023-07-17 | MMLSR2329587 |  | 0 | MLS Scope: Replacement of a Single Furnace, A/C and/or Heat Pump License Number: H00150 ¦ Scope Item: furnaces / air handlers / RTUs
010-107981-00 | 010-M018B-01900 | 2022-07-06 | MMLSR2227084 |  | 0 | MLS SCOPE: REPLACEMENT OF A SINGLE A/C UNIT OR HEAT PUMP LICENSE NUMBER: H00286 ¦ SCOPE ITEM: AIR CONDITIONING (INCLUDING CONDENSERS, EVAPORATORS, COMPRESSORS)
010-107981-00 | 010-M018B-01900 | 2022-12-13 | EMEPR2249321 |  | 0 | Replacement of the existing meter can for the service.
010-107982-00 | 010-M018B-02000 | 2021-10-26 | DECKR2142474 |  | 3100 | Plan Approval: Final Reviewed For Compliance Under: 2019 Residential Code Of Ohio Use/Occupancy Group: 1, 2, 3 Family Dwelling Construction Type: V-B Description Of Work: Alter a 1 Story Framed 1-family dwelling: scope of work is to install a te
010-107982-00 | 010-M018B-02000 | 2021-11-10 | PMLSR2144683 |  | 0 | MLS SCOPE: WATER HEATER REPLACEMENT
010-107982-00 | 010-M018B-02000 | 2022-06-04 | MMLSR2222721 |  | 0 | MLS SCOPE: REPLACEMENT OF A SINGLE FURNACE, A/C AND/OR HEAT PUMP LICENSE NUMBER: H00169 ¦ SCOPE ITEM: AIR CONDITIONING (INCLUDING CONDENSERS, EVAPORATORS, COMPRESSORS)
010-107982-00 | 010-M018B-02000 | 2021-03-18 | MMLSR2109531 |  | 0 | MLS Scope: Replacement of a Single Furnace License Number: H00169 ¦ Scope Item: furnaces / air handlers / RTUs
010-107983-00 | 010-M018B-02100 | 2021-07-27 |  |  |  | NC
010-107986-00 | 010-M018B-02200 | 2021-06-29 | RSWDR2124672 |  | 8256 | Remove existing shingle roof to deck and replace with new felt underlayment, ice barrier membrane at eave, necessary flashings, and new asphalt shingles. Work to comply with RCO chapter 9 & Manufacture installation instructions.Roof Info: Shingle tear-of
010-107994-00 | 010-M018B-03200 | 2022-10-14 | MMEPR2241471 |  | 0 | BUILDING PERMIT/PLAN REVIEW: ALTR2235569 INSTALL NEW A/C & BATHROOM VENT IN BASEMENT LICENSE NUMBER: HO9999
010-107994-00 | 010-M018B-03200 | 2023-03-16 | ALTR2235569 |  | 10000 | RECK 24 FOR COMP OF BSMT RENOV INC FL BTH
010-107994-00 | 010-M018B-03200 | 2022-10-14 | PMEPR2241470 |  | 0 | BUILDING PERMIT/PLAN REVIEW: ALTR2235569 INSTALL NEW BATHROOM
010-107994-00 | 010-M018B-03200 | 2022-10-14 | EMEPR2241468 |  | 0 | BUILDING PERMIT/PLAN REVIEW: ALTR2235569 NEW LIGHTS, SWITCHES, RECEPTACLES & DETECTORS IN BASEMENT
010-108000-00 | 010-M018B-03900 | 2019-02-07 | MMLSR1902528 |  | 0 | MLS Scope: Replacement of a Single Furnace License Number: H00287 ¦ Scope Item: furnaces / air handlers / RTUs
010-108003-00 | 010-M018B-04200 | 2024-01-02 | PMLSR2402074 |  | 0 | MLS SCOPE: WATER HEATER REPLACEMENT
010-108009-00 | 010-N190C-30200 | 2020-11-11 | EMEPC2023658 |  | 0 | PROVIDE (1) 120VOLT 20AMP CIRCUIT APPROXIMATELY 120' UG TO WATER DEPARTMENT TELEMETRY CABINET.
010-108011-00 | 010-M018M-04600 | 2019-05-06 | RSWDR1902015 |  | 5720 | Remove existing shingle roof to deck and replace with new felt underlayment, ice barrier membrane at eave, necessary flashings, and new asphalt shingles. Work to comply with RCO chapter 9 & Manufacture installation instructions. Roof Info: HOUSE AND GARA
010-108012-00 | 010-M018M-04500 | 2022-09-13 | RSWDR2236882 |  | 8481 | REMOVE EXISTING SHINGLE ROOF TO DECK AND REPLACE WITH NEW FELT UNDERLAYMENT, ICE BARRIER MEMBRANE AT EAVE, NECESSARY FLASHINGS, AND NEW ASPHALT SHINGLES. WORK TO COMPLY WITH RCO CHAPTER 9 & MANUFACTURE INSTALLATION INSTRUCTIONS.ROOF INFO: COMPLETE TEAR O
010-108019-00 | 010-M018M-03800 | 2019-06-28 | RSWDR1903176 |  | 3700 | Remove existing 6 window(s), 0 door(s) and replace with new. Work to comply with RCO 612, RCO 308, and RCO 113.6.1 with a U Value of 0.35 or Better.
010-108019-00 | 010-M018M-03800 | 2021-10-18 | RSWDR2141077 |  | 8094 | Remove existing shingle roof to deck and replace with new felt underlayment, ice barrier membrane at eave, necessary flashings, and new asphalt shingles. Work to comply with RCO chapter 9 & Manufacture installation instructions.Roof Info: shingle tear of
010-108019-00 | 010-M018M-03800 | 2023-06-30 | RSWDR2327243 |  | 2550 | Remove existing 3 window(s), 0 door(s) and replace with new. Work to comply with RCO 612, RCO 308, and RCO 113.6.1 with a U Value of 0.35 or Better.
010-108020-00 | 010-M018M-03700 | 2020-05-28 | RSWDR2002113 |  | 8068 | REMOVE EXISTING SHINGLE ROOF TO DECK AND REPLACE WITH NEW FELT UNDERLAYMENT, ICE BARRIER MEMBRANE AT EAVE, NECESSARY FLASHINGS, AND NEW ASPHALT SHINGLES. WORK TO COMPLY WITH RCO CHAPTER 9 & MANUFACTURE INSTALLATION INSTRUCTIONS.ROOF INFO: REMOVE AND REPL
010-108020-00 | 010-M018M-03700 | 2024-05-17 | EMEPR2420229 |  | 0 | Panel and breaker change *Note that with 2023 National Electric Code that installation must comply with NEC 230.85(C) for exterior emergency disconnect requirement.
010-108020-00 | 010-M018M-03700 | 2023-11-02 | DMGR2346685 |  | 29000 | Plan Approval: Final Reviewed For Compliance Under: 2019 Residential Code Of Ohio Use/Occupancy Group: 1, 2, 3 Family Dwelling Construction Type: V-B Description Of Work: Alter a 1 Story Framed, 1 Family Dwelling to Repair Detached Garage and Re
010-108021-00 | 010-N030C-15200 | 2019-05-07 | ALTM1904325 |  | 4200 | BUILDING PERMIT TO INSTALL (12) NEW CARBON FIBER WALL REINFORCEMENTS TO A BASEMENT WALL IN UNIT A IN AN EXISTING MULTI-FAMILY BUILDING. A FINAL STRUCTURAL INSPECTION WILL BE REQUIRED TO COMPLETE THIS PERMIT. SPECS PROVIDED.
010-108021-00 | 010-N030C-15200 | 2019-01-01 |  | REVI
010-108021-00 | 010-N030C-15200 | 2022-06-06 | EMEPM2222862 |  | 0 | BUILDING PERMIT/PLAN REVIEW: ALTM2221658 INSTALL ELECTRIC OUTLET IN BASEMENT FOR SUMP PUMP
010-108021-00 | 010-N030C-15200 | 2022-05-27 | ALTM2221658 |  | 11400 | PLAN APPROVAL: FINAL REVIEWED FOR COMPLIANCE UNDER: 2019 RESIDENTIAL CODE OF OHIO/2017 OBC USE/OCCUPANCY GROUP: R-3 (CONDO, 4 UNITS) CONSTRUCTION TYPE: V-B DESCRIPTION OF WORK: ALTER A 2 STORY FRAMED, MULTIFAMILY DWELLING BY INSTALLING 7 CARBON
010-108022-00 | 010-M018M-02200 | 2024-02-29 | PMLSR2409356 |  | 0 | MLS Scope: Water Heater Replacement
010-108022-00 | 010-M018M-02200 | 2024-04-16 | RSWDR2415502 |  | 10985 | Remove existing shingle roof to deck and replace with new felt underlayment, ice barrier membrane at eave, necessary flashings, and new asphalt shingles. Work to comply with RCO chapter 9 & Manufacture installation instructions.Roof Info: Remove shingles
010-108022-00 | 010-M018M-02200 | 2024-02-29 | MMLSR2409348 |  | 0 | MLS Scope: Replacement of a Single Furnace License Number: H00137 ¦ Scope Item: furnaces / air handlers / RTUs License Number: H00137 ¦ Scope Item: exhaust systems (hoods, fans, etc)
010-108024-00 | 010-M018M-02000 | 2023-04-06 | MMLSR2314382 |  | 0 | MLS SCOPE: REPLACEMENT OF A SINGLE FURNACE, A/C AND/OR HEAT PUMP LICENSE NUMBER: H01006 ¦ SCOPE ITEM: AIR CONDITIONING (INCLUDING CONDENSERS, EVAPORATORS, COMPRESSORS)
010-108026-00 | 010-M018M-01800 | 2022-10-13 | RSWDR2241283 |  | 8920 | REMOVE EXISTING SHINGLE ROOF TO DECK AND REPLACE WITH NEW FELT UNDERLAYMENT, ICE BARRIER MEMBRANE AT EAVE, NECESSARY FLASHINGS, AND NEW ASPHALT SHINGLES. WORK TO COMPLY WITH RCO CHAPTER 9 & MANUFACTURE INSTALLATION INSTRUCTIONS.ROOF INFO: SHINGLE TEAR OF
010-108026-00 | 010-M018M-01800 | 2020-01-15 | MMLSR2001056 |  | 0 | MLS SCOPE: REPLACEMENT OF A SINGLE FURNACE LICENSE NUMBER: H00286 ¦ SCOPE ITEM: FURNACES / AIR HANDLERS / RTUS
010-108029-00 | 010-M018M-00700 | 2019-08-01 | MMLSR1915220 |  | 0 | MLS SCOPE: REPLACEMENT OF A SINGLE FURNACE, A/C AND/OR HEAT PUMP LICENSE NUMBER: H00140 ¦ SCOPE ITEM: FURNACES / AIR HANDLERS / RTUS
010-108032-00 | 010-N214B-00300 | 2020-06-01 | GGBB2000483 |  | 0 | 28 SQ.FT. NEW GROUND SIGN INTERNALLY ILLUMINATED PER SECTION 3372.806. CORNERSTONE FAMILY SERVICES. NORTH ELEVATION.
010-108032-00 | 010-N214B-00300 | 2019-03-18 | EMEPC1905032 |  | 0 | BUILDING PERMIT/PLAN REVIEW: ALTC1901234 ELECTRICAL WORK PER PLANS ASSOCIATED WITH BUILDING PERMIT #ALTC1901234 FOR 1565 BETHEL RD.
010-108032-00 | 010-N214B-00300 | 2019-04-15 | PMEPC1906978 |  | 0 | BUILDING PERMIT/PLAN REVIEW: ALTC1901234 REPLACING FAUCETS
010-108032-00 | 010-N214B-00300 | 2019-05-31 | EMEPC1910413 |  | 0 | BUILDING PERMIT/PLAN REVIEW: ALTC1901234 INSTALL (1) 100 AMP ON EAST SIDE OF THE FIRST FLOOR FOR LIGHTING AND POWER - NEW 100 AMP DISCONNECT
010-108032-00 | 010-N214B-00300 | 2019-02-15 | ALTC1901234 |  | 88000 | PLAN APPROVAL: FINAL REVIEWED FOR COMPLIANCE UNDER: 2017 OBC AND ICC A117.1-2009 WITH MODIFICATIONS IN OBC 1112.0. WORK NOT INCLUDED IN THIS APPROVAL: MECHANICAL, USE/OCCUPANCY GROUP: B CONSTRUCTION TYPE: V-B DESCRIPTION OF WORK: INTERIOR RENOVA
010-108033-00 | 010-M018M-00300 | 2022-06-08 | RSWDR2223166 |  | 5000 | REMOVE EXISTING SHINGLE ROOF TO DECK AND REPLACE WITH NEW FELT UNDERLAYMENT, ICE BARRIER MEMBRANE AT EAVE, NECESSARY FLASHINGS, AND NEW ASPHALT SHINGLES. WORK TO COMPLY WITH RCO CHAPTER 9 & MANUFACTURE INSTALLATION INSTRUCTIONS.
010-108034-00 | 010-M018M-00200 | 2021-08-19 |  |  |  | REMOD
010-108036-00 | 010-M018M-01000 | 2023-04-22 | RSWDR2316749 |  | 7522 | Remove existing shingle roof to deck and replace with new felt underlayment, ice barrier membrane at eave, necessary flashings, and new asphalt shingles. Work to comply with RCO chapter 9 & Manufacture installation instructions.
010-108036-00 | 010-M018M-01000 | 2023-12-14 | RSWDR2351731 |  | 23700 | REMOVE EXISTING 8 WINDOW(S), 0 DOOR(S) AND REPLACE WITH NEW. WORK TO COMPLY WITH RCO 612, RCO 308, AND RCO 113.6.1 WITH A U VALUE OF 0.35 OR BETTER.
010-108041-00 | 010-M018M-02600 | 2023-08-18 | PMLSR2335221 |  | 0 | MLS Scope: Water Heater Replacement
010-108041-00 | 010-M018M-02600 | 2024-09-26 | EMEPR2439136 |  | 0 | 200 AMP METER/DISCONNECT RISER AND PANEL
010-108042-00 | 010-M018M-02500 | 2020-03-05 | MMLSR2004866 |  | 0 | MLS SCOPE: REPLACEMENT OF A SINGLE FURNACE LICENSE NUMBER: H00137 ¦ SCOPE ITEM: FURNACES / AIR HANDLERS / RTUS
010-108043-00 | 010-M018M-02400 | 2020-09-01 | RSWDR2004319 |  | 9328 | REMOVE EXISTING SHINGLE ROOF TO DECK AND REPLACE WITH NEW FELT UNDERLAYMENT, ICE BARRIER MEMBRANE AT EAVE, NECESSARY FLASHINGS, AND NEW ASPHALT SHINGLES. WORK TO COMPLY WITH RCO CHAPTER 9 & MANUFACTURE INSTALLATION INSTRUCTIONS.ROOF INFO: SHINGLE TEAR OF
010-108047-00 | 010-M018M-02900 | 2023-05-31 | PMLSR2322434 |  | 0 | MLS SCOPE: WATER HEATER REPLACEMENT
010-108047-00 | 010-M018M-02900 | 2023-06-12 | RSWDR2324377 |  | 9248 | REMOVE EXISTING SHINGLE ROOF TO DECK AND REPLACE WITH NEW FELT UNDERLAYMENT, ICE BARRIER MEMBRANE AT EAVE, NECESSARY FLASHINGS, AND NEW ASPHALT SHINGLES. WORK TO COMPLY WITH RCO CHAPTER 9 & MANUFACTURE INSTALLATION INSTRUCTIONS.
010-108048-00 | 010-M018M-03000 | 2023-05-10 | RSWDR2319349 |  | 8729 | Remove existing shingle roof to deck and replace with new felt underlayment, ice barrier membrane at eave, necessary flashings, and new asphalt shingles. Work to comply with RCO chapter 9 & Manufacture installation instructions.
010-108056-00 | 010-N030A-06200 | 2023-01-30 | MMLSR2305474 |  | 0 | MLS Scope: Replacement of a Single Furnace, A/C and/or Heat Pump License Number: H00150 ¦ Scope Item: furnaces / air handlers / RTUs
010-108057-00 | 010-N030A-06100 | 2023-06-13 | PMLSR2324679 |  | 0 | MLS SCOPE: WATER HEATER REPLACEMENT
010-108057-00 | 010-N030A-06100 | 2023-06-13 | MMLSR2324678 |  | 0 | MLS SCOPE: REPLACEMENT OF A SINGLE FURNACE LICENSE NUMBER: H00150 ¦ SCOPE ITEM: FURNACES / AIR HANDLERS / RTUS
010-108060-00 | 010-N030A-03200 | 2021-08-27 | MMLSR2134109 |  | 0 | MLS Scope: Replacement of a Single A/C Unit or Heat Pump License Number: H00379 ¦ Scope Item: air conditioning (including condensers, evaporators, compressors)
010-108063-00 | 010-N030A-02900 | 2020-07-23 | MMLSR2014780 |  | 0 | MLS SCOPE: REPLACEMENT OF A SINGLE A/C UNIT OR HEAT PUMP LICENSE NUMBER: H00150 ¦ SCOPE ITEM: AIR CONDITIONING (INCLUDING CONDENSERS, EVAPORATORS, COMPRESSORS)
010-108063-00 | 010-N030A-02900 | 2024-05-20 | DEMO2420445 |  | 2850 | DEMO OF 484 SQ FT STRUCTURE COMPLETION OF THE WORK DESCRIBED ON THIS PERMIT, INCLUDING ALL REQUIRED INSPECTIONS AND APPROVALS, WILL COMPLY BUILDING ORDER #UNSF2400137
010-108063-00 | 010-N030A-02900 | 2025-04-07 |  |  |  | NEW DET GARAGE
010-108064-00 | 010-N030A-00200 | 2023-02-23 | PMLSR2308737 |  | 0 | MLS Scope: Water Heater Replacement MLS Scope: Water Heater Replacement
010-108065-00 | 010-N030A-00100 | 2019-03-01 | MMLSR1903900 |  | 0 | MLS SCOPE: REPLACEMENT OF A SINGLE A/C UNIT OR HEAT PUMP LICENSE NUMBER: H00287 ¦ SCOPE ITEM: AIR CONDITIONING (INCLUDING CONDENSERS, EVAPORATORS, COMPRESSORS)
010-108071-00 | 010-N030A-00800 | 2023-12-22 | RSWDR2352805 |  | 10000 | REMOVE EXISTING 18 WINDOW(S), 2 DOOR(S) AND REPLACE WITH NEW. WORK TO COMPLY WITH RCO 612, RCO 308, AND RCO 113.6.1 WITH A U VALUE OF 0.35 OR BETTER. WINDOWS INFO: 18 WINDOWS REPLACEMENT. DOORS INFO: 2 DOORS REPLACEMENT. 1 FRONT DOOR AND 1 BACK SIDE DOO
010-108071-00 | 010-N030A-00800 | 2023-12-22 | RSWDR2352805 |  | 10000 | REMOVE EXISTING 18 WINDOW(S), 2 DOOR(S) AND REPLACE WITH NEW. WORK TO COMPLY WITH RCO 612, RCO 308, AND RCO 113.6.1 WITH A U VALUE OF 0.35 OR BETTER. WINDOWS INFO: 18 WINDOWS REPLACEMENT. DOORS INFO: 2 DOORS REPLACEMENT. 1 FRONT DOOR AND 1 BACK SIDE DOO
010-108084-00 | 010-N030A-02100 | 2019-12-23 | PMLSR1926535 |  | 0 | MLS SCOPE: WATER HEATER REPLACEMENT
010-108084-00 | 010-N030A-02100 | 2019-12-18 | MMLSR1926291 |  | 0 | MLS SCOPE: REPLACEMENT OF A SINGLE FURNACE LICENSE NUMBER: H00014 ¦ SCOPE ITEM: FURNACES / AIR HANDLERS / RTUS
010-108086-00 | 010-N030A-02300 | 2020-05-08 | RSWDR2001775 |  | 8243 | REMOVE EXISTING SHINGLE ROOF TO DECK AND REPLACE WITH NEW FELT UNDERLAYMENT, ICE BARRIER MEMBRANE AT EAVE, NECESSARY FLASHINGS, AND NEW ASPHALT SHINGLES. WORK TO COMPLY WITH RCO CHAPTER 9 & MANUFACTURE INSTALLATION INSTRUCTIONS.ROOF INFO: SHINGLE TEAR OF
010-108087-00 | 010-N030A-02400 | 2022-12-14 | RSWDR2249539 |  | 7900 | Remove existing 9 window(s), 0 door(s) and replace with new. Work to comply with RCO 612, RCO 308, and RCO 113.6.1 with a U Value of 0.35 or Better.
010-108090-00 | 010-N030A-02700 | 2020-03-03 | MMLSR2004564 |  | 0 | MLS SCOPE: REPLACEMENT OF A SINGLE FURNACE LICENSE NUMBER: H00150 ¦ SCOPE ITEM: FURNACES / AIR HANDLERS / RTUS
010-108091-00 | 010-N030A-02800 | 2020-11-30 | MMLSR2024855 |  | 0 | MLS SCOPE: REPLACEMENT OF A SINGLE FURNACE LICENSE NUMBER: H00150 ¦ SCOPE ITEM: FURNACES / AIR HANDLERS / RTUS
010-108091-00 | 010-N030A-02800 | 2020-02-14 | PMEPR2003322 |  | 0 | INSTALL ACRYLIC TUB LINER AND WALL SURROUND OVER EXISTING TUB AND WALL, REPLACE EXISTING VALVE FIXTURE (CONNECT TO EXISTING DRAIN AND EXISTING SUPPLY LINES). ANY NEW WATER DISTRIBUTION PIPE AND FITTINGS WILL COMPLY WITH ONE OF THE REFERENCED STANDARDS LI
010-108098-00 | 010-N030A-03900 | 2023-05-16 | EMEPR2320172 |  | 0 | REMOVE EXSISTING 100AMP PANEL AND REPLACE WITH NEW 100 AMP PANEL INCLUDING ALL NESSECCARY GROUNDING
010-108098-00 | 010-N030A-03900 | 2023-10-04 | MMLSR2342312 |  | 0 | MLS SCOPE: REPLACEMENT OF A SINGLE FURNACE, A/C AND/OR HEAT PUMP LICENSE NUMBER: H00056 ¦ SCOPE ITEM: FURNACES / AIR HANDLERS / RTUS
010-108100-00 | 010-N030A-04100 | 2022-05-04 | RSWDR2218214 |  | 4500 | REMOVE EXISTING SHINGLE ROOF TO DECK AND REPLACE WITH NEW FELT UNDERLAYMENT, ICE BARRIER MEMBRANE AT EAVE, NECESSARY FLASHINGS, AND NEW ASPHALT SHINGLES. WORK TO COMPLY WITH RCO CHAPTER 9 & MANUFACTURE INSTALLATION INSTRUCTIONS.
010-108100-00 | 010-N030A-04100 | 2023-04-06 | RSWDR2314467 |  | 5000 | Remove existing shingle roof to deck and replace with new felt underlayment, ice barrier membrane at eave, necessary flashings, and new asphalt shingles. Work to comply with RCO chapter 9 & Manufacture installation instructions. Roof Info: REMOVE SHINGLE
010-108102-00 | 010-N030A-04300 | 2023-02-13 | PMLSR2307351 |  | 0 | MLS Scope: Water Heater Replacement
010-108102-00 | 010-N030A-04300 | 2021-05-17 | MMLSR2117983 |  | 0 | MLS Scope: Replacement of a Single Furnace License Number: H00150 ¦ Scope Item: furnaces / air handlers / RTUs
010-108102-00 | 010-N030A-04300 | 2021-05-26 | MMLSR2119487 |  | 0 | MLS Scope: Replacement of a Single A/C Unit or Heat Pump License Number: H00150 ¦ Scope Item: air conditioning (including condensers, evaporators, compressors)
010-108104-00 | 010-N030A-04500 | 2022-12-27 | PMLSR2250840 |  | 0 | MLS Scope: Water Heater Replacement
010-108106-00 | 010-N030A-04700 | 2022-05-24 | PMLSR2220978 |  | 0 | MLS SCOPE: WATER HEATER REPLACEMENT
010-108107-00 | 010-N030A-04800 | 2020-07-21 | DECKR2006588 |  | 3400 | PLAN APPROVAL: FINAL REVIEWED FOR COMPLIANCE UNDER: 2019 RESIDENTIAL CODE OF OHIO USE/OCCUPANCY GROUP: 1, 2, 3 FAMILY DWELLING CONSTRUCTION TYPE: V-B DESCRIPTION OF WORK: ALTER A 1 STORY FRAMED, 1 FAMILY DWELLING BY BUILDING A MODULAR WHEELCHAIR
010-108108-00 | 010-N030A-04900 | 2019-04-09 | MMLSR1906615 |  | 0 | MLS Scope: Replacement of a Single Furnace License Number: H00317 ¦ Scope Item: furnaces / air handlers / RTUs
010-108111-00 | 010-N030A-05200 | 2021-08-04 | PMEPR2130527 |  | 0 | REPLACING SANITARY STACK IN BASEMENT. REPLACING BRANCH LINES TO TOILET, LAVATORY SINK AND BATH TUB. CONNECTING TO EXISTING VENT LINES. REPLACING LINES USING PVC PIPING. ALL MATERIALS APPROVED IN 702.1
010-108113-00 | 010-N030A-05400 | 2023-01-04 | EMEPR2302312 |  | 0 | 200 AMP SERVICE UPGRADE EV CHARGER INSTALLATION
010-108114-00 | 010-N030A-05500 | 2022-12-28 | PMLSR2250959 |  | 0 | MLS Scope: Water Heater Replacement
010-108115-00 | 010-N030A-05600 | 2020-07-22 | RSWDR2003407 |  | 2600 | REMOVE EXISTING 11 WINDOW(S), 2 DOOR(S) AND REPLACE WITH NEW. WORK TO COMPLY WITH RCO 612, RCO 308, AND RCO 113.6.1 WITH A U VALUE OF 0.35 OR BETTER.
010-108116-00 | 010-N030A-05700 | 2021-10-14 | RSWDR2140698 |  | 11300 | Remove existing exterior wall covering system and replace with new exterior siding over an approved water-resistive barrier. Work to comply with RCO 703.
010-108117-00 | 010-N030A-05800 | 2021-10-20 | PMEPR2141587 |  | 0 | install acrylic tub liner and wall surround over existing tub and wall, replace existing valve fixture (connect to existing drain and existing supply lines)
010-108118-00 | 010-N030A-06300 | 2024-08-30 | MMLSR2435680 |  | 0 | REPLACEMENT OF A SINGLE FURNACE, A/C AND/OR HEAT PUMP LICENSE NUMBER: H01127
010-108121-00 | 010-N030A-06600 | 2024-05-23 | MMLSR2421206 |  | 0 | MLS SCOPE: REPLACEMENT OF A SINGLE A/C UNIT OR HEAT PUMP LICENSE NUMBER: H01127 ¦ SCOPE ITEM: AIR CONDITIONING (INCLUDING CONDENSERS, EVAPORATORS, COMPRESSORS)
010-108121-00 | 010-N030A-06600 | 2020-01-27 | MMLSR2001913 |  | 0 | MLS SCOPE: REPLACEMENT OF A SINGLE FURNACE LICENSE NUMBER: H00014 ¦ SCOPE ITEM: FURNACES / AIR HANDLERS / RTUS
010-108121-00 | 010-N030A-06600 | 2020-03-13 | PMLSR2005519 |  | 0 | MLS SCOPE: WATER HEATER REPLACEMENT
010-108124-00 | 010-N030A-06900 | 2019-06-28 | DMGR1906565 |  | 55000 | ALTER A 1-STORY SINGLE FAMILY DWELLING: SCOPE OF WORK IS TO REPAIR DAMAGE CAUSED BY FIRE. WORK TO INCLUDE REPLACE FLOOR JOIST , SUB-FLOOR , GUT THE KITCHEN AND DINING ROOM, INSTALL NEW DRYWALL AND INSULATION, NEW WINDOW, NEW BASEMENT STAIRS WITH HANDRAIL
010-108124-00 | 010-N030A-06900 | 2019-07-08 | EMEPR1913118 |  | 0 | UNSF1900147 100 A SERVICE COMPLETION OF THE WORK DESCRIBED ON THIS PERMIT DOES NOT COMPLY BUILDING ORDER #UNSF1900147 OR ANY OTHER BUILDING ORDER ASSOCIATED WITH THIS PARCEL.
010-108124-00 | 010-N030A-06900 | 2019-09-12 | MMEPR1918471 |  | 0 | Building Permit/Plan Review: DMGR1906565 INSTALL GAS LINE TO WATER HEATER FURNACE AND RANGE NEW FURNACE AND AC DUCTWORK AND HEAT RUNS CHIMNEY FLUE LINER BATH FANS DRYER VENT
010-108124-00 | 010-N030A-06900 | 2019-09-12 | PMEPR1918474 |  | 0 | Building Permit/Plan Review: DMGR1906565 INSTALL PLUMBING FOR KITCHEN AND BASEMENT LAUNDRY INSTALL NEW 40 GAL WATER HEATER
010-108124-00 | 010-N030A-06900 | 2019-10-17 | EMEPR1921306 |  | 0 | Building Permit/Plan Review: DMGR1906565 ELECTRIC PER PLANS Completion of the work described on this permit does not comply building order #UNSF1900147 or any other building order associated with this parcel
010-108124-00 | 010-N030A-06900 | 2020-01-05 |  |  |  | COMPL OF REPAIRS
010-108125-00 | 010-N030A-07000 | 2024-01-16 | MMLSR2403579 |  | 0 | MLS SCOPE: REPLACEMENT OF A SINGLE FURNACE LICENSE NUMBER: H01263 ¦ SCOPE ITEM: FURNACES / AIR HANDLERS / RTUS
010-108126-00 | 010-N030A-07100 | 2023-03-17 | MMLSR2311841 |  | 0 | MLS Scope: Replacement of a Single Furnace, A/C and/or Heat Pump License Number: H00286 ¦ Scope Item: furnaces / air handlers / RTUs
010-108134-00 | 010-N030A-10900 | 2022-05-02 | MMLSR2217650 |  | 0 | MLS SCOPE: REPLACEMENT OF A SINGLE FURNACE, A/C AND/OR HEAT PUMP LICENSE NUMBER: H00855 ¦ SCOPE ITEM: AIR CONDITIONING (INCLUDING CONDENSERS, EVAPORATORS, COMPRESSORS) LICENSE NUMBER: H00855 ¦ SCOPE ITEM: FURNACES / AIR HANDLERS / RTUS
010-108135-00 | 010-N030A-11000 | 2021-07-14 | RSWDR2127241 |  | 4527 | Remove existing 2 window(s), 0 door(s) and replace with new. Work to comply with RCO 612, RCO 308, and RCO 113.6.1 with a U Value of 0.35 or Better.Windows Info: REMOVE/REPLACE 2 WINDOWS, LIKE WITH LIKE, NO STRUCTURAL CHANGES
010-108135-00 | 010-N030A-11000 | 2021-07-13 | EMEPR2126999 |  | 0 | 10KW Generac Generator Install Load calculations due at time of inspection
010-108149-00 | 010-N030C-01600 | 2024-07-05 | MMLSR2427669 |  | 0 | MLS SCOPE: REPLACEMENT OF A SINGLE FURNACE, A/C AND/OR HEAT PUMP LICENSE NUMBER: H00425 ¦ SCOPE ITEM: AIR CONDITIONING (INCLUDING CONDENSERS, EVAPORATORS, COMPRESSORS)
010-108150-00 | 010-N030C-01500 | 2021-04-30 | PMEPR2115595 |  | 0 | install acrylic tub liner and wall surround over existing tub and wall, replace existing valve fixture (connect to existing drain and existing supply lines). Any new water distribution pipe and fittings will comply with one of the referenced standards li
010-108152-00 | 010-N030C-01300 | 2022-05-17 | PMEPR2219888 |  | 0 | REPLACING CORRODED/DEFECTIVE PIPING MATERIALS. REPLACING LAUNDRY STAND PIPE. REPLACING FLOOR DRAIN , INSTALLING BACKWATER VALVE. REPLACING SUMP PUMP CROCK AND PUMP. ALL MATERIALS APPROVED IN 702.1
010-108152-00 | 010-N030C-01300 | 2022-05-20 | EMEPR2220670 |  | 0 | RUN A CIRCUIT FOR SUMP PUMP
010-108153-00 | 010-N030C-01200 | 2019-10-31 | MMLSR1922405 |  | 0 | MLS SCOPE: REPLACEMENT OF A SINGLE FURNACE LICENSE NUMBER: H00354 ¦ SCOPE ITEM: FURNACES / AIR HANDLERS / RTUS
010-108159-00 | 010-N128L-00500 | 2022-06-09 | RSWDR2223459 |  | 24000 | REMOVE EXISTING SHINGLE ROOF TO DECK AND REPLACE WITH NEW FELT UNDERLAYMENT, ICE BARRIER MEMBRANE AT EAVE, NECESSARY FLASHINGS, AND NEW ASPHALT SHINGLES. WORK TO COMPLY WITH RCO CHAPTER 9 & MANUFACTURE INSTALLATION INSTRUCTIONS.ROOF INFO: SHINGLE TEAR OF
010-108164-00 | 010-N030C-12700 | 2023-04-18 | MMEPR2316007 |  | 0 | GAS LINE TO A GENERATOR LICENSE NUMBER: P00270 ¦ SCOPE ITEM: FUEL GAS OR LP GAS
010-108164-00 | 010-N030C-12700 | 2023-04-07 | EMEPR2314707 |  | 0 | INSTALL 18KW GENERATOR LOAD CALCULATIONS REQUIRED AT TIME OF INSPECTION.
010-108165-00 | 010-N030C-00100 | 2019-05-03 | RSWDR1901954 |  | 12932 | Remove existing 14 window(s), 0 door(s) and replace with new. Work to comply with RCO 612, RCO 308, and RCO 113.6.1 with a U Value of 0.35 or Better.
010-108167-00 | 010-N030C-21300 | 2022-04-29 | RSWDR2217518 |  | 9950 | REMOVE EXISTING SHINGLE ROOF TO DECK AND REPLACE WITH NEW FELT UNDERLAYMENT, ICE BARRIER MEMBRANE AT EAVE, NECESSARY FLASHINGS, AND NEW ASPHALT SHINGLES. WORK TO COMPLY WITH RCO CHAPTER 9 & MANUFACTURE INSTALLATION INSTRUCTIONS.ROOF INFO: COMPLETE TEAR O
010-108171-00 | 010-O018D-08700 | 2023-07-03 | MMEPC2327457 |  | 0 | 2 FURN AND 1 AC REPLACEMENT LICENSE NUMBER: H00434 ¦ SCOPE ITEM: AIR CONDITIONING (INCLUDING CONDENSERS, EVAPORATORS, COMPRESSORS) LICENSE NUMBER: H00434 ¦ SCOPE ITEM: FURNACES / AIR HANDLERS / RTUS
010-108171-00 | 010-O018D-08700 | 2023-07-03 | MMEPC2327450 |  | 0 | AC REPLACEMENT LICENSE NUMBER: H00434 ¦ SCOPE ITEM: AIR CONDITIONING (INCLUDING CONDENSERS, EVAPORATORS, COMPRESSORS)
010-108174-00 | 010-N030C-20900 | 2024-06-12 | EMEPR2424235 |  | 0 | BUILDING PERMIT/PLAN REVIEW: PLEX2422982 3.6 KW RESIDENTIAL SOLAR SYSTEM TO BE INSTALLED ON ROOF - 9 PANELS ADDING 100 AMP MAIN PANEL UPGRADE
010-108175-00 | 010-N030C-20800 | 2020-03-27 | MMLSR2006352 |  | 0 | MLS SCOPE: REPLACEMENT OF A SINGLE A/C UNIT OR HEAT PUMP LICENSE NUMBER: H00169 ¦ SCOPE ITEM: FURNACES / AIR HANDLERS / RTUS
010-108176-00 | 010-N030C-20700 | 2023-04-12 | RSWDR2315231 |  | 4500 | Remove existing shingle roof to deck and replace with new felt underlayment, ice barrier membrane at eave, necessary flashings, and new asphalt shingles. Work to comply with RCO chapter 9 & Manufacture installation instructions.Roof Info: Residential Roo
010-108177-00 | 010-N030C-20600 | 2022-09-19 | EMEPR2237570 |  | 0 | CHANGE OUT OLD 100 AMP SERVICES WITH NEW 100 AMP SERVICES AND PANEL
010-108177-00 | 010-N030C-20600 | 2022-09-27 | EMLSR2238790 |  | 0 | BUILDING PERMIT/PLAN REVIEW: PLEX2237303 MLS SCOPE: ELECTRIC FOR SOLAR PHOTOVOLTAIC (PV) SYSTEM
010-108180-00 | 010-N030C-20300 | 2024-05-15 | MMLSR2419775 |  | 0 | MLS SCOPE: REPLACEMENT OF A SINGLE A/C UNIT OR HEAT PUMP LICENSE NUMBER: H00286 ¦ SCOPE ITEM: AIR CONDITIONING (INCLUDING CONDENSERS, EVAPORATORS, COMPRESSORS)
010-108181-00 | 010-N030C-20200 | 2024-03-26 | PMLSR2412827 |  | 0 | MLS SCOPE: WATER HEATER REPLACEMENT
010-108181-00 | 010-N030C-20200 | 2020-07-31 | MMLSR2015499 |  | 0 | MLS SCOPE: REPLACEMENT OF A SINGLE A/C UNIT OR HEAT PUMP LICENSE NUMBER: H00317 ¦ SCOPE ITEM: FURNACES / AIR HANDLERS / RTUS LICENSE NUMBER: H00317 ¦ SCOPE ITEM: AIR CONDITIONING (INCLUDING CONDENSERS, EVAPORATORS, COMPRESSORS)
010-108184-00 | 010-M190-04300 | 2019-01-01 |  | REVI
010-108184-00 | 010-M190-04300 | 2019-01-10 | EMEPR1900671 |  | 0 | BUILDING PERMIT/PLAN REVIEW: RBLD1807248 INSTALL LIGHTS AND OUTLETS IN ATTACHED 2 CAR GARAGE. INSTALL ONE 30AMP RV OUTLET OUTSIDE OF 2 CAR GARAGE
010-108186-00 | 010-M018L-08800 | 2022-01-13 | PMLSR2203309 |  | 0 | MLS Scope: Water Heater Replacement
010-108188-00 | 010-P035-02100 | 2019-04-18 | MMEPC1907230 |  | 0 | BUILDING PERMIT/PLAN REVIEW: CBLD1715006 INSTALL GAS MAKE UP AIR UNIT AND DUCT WORK AND EXHAUST (2) FANS LICENSE NUMBER: H00056 ¦ SCOPE ITEM: FURNACES / AIR HANDLERS / RTUS
010-108231-00 | 010-M175-08600 | 2021-09-08 | RSWDR2135445 |  | 5617 | Remove existing shingle roof to deck and replace with new felt underlayment, ice barrier membrane at eave, necessary flashings, and new asphalt shingles. Work to comply with RCO chapter 9 & Manufacture installation instructions.
010-108260-00 | 010-M190-12000 | 2020-06-22 | EMEPR2012185 |  | 0 | BUILDING PERMIT/PLAN REVIEW: ALTR2000439 ELECTRIC WORK FOR MASTER BATH AND MASTER BEDROOM RENOVATION.
010-108260-00 | 010-M190-12000 | 2020-01-15 | ALTR2000439 |  | 75000 | PLAN APPROVAL: FINAL REVIEWED FOR COMPLIANCE UNDER: 2019 RESIDENTIAL CODE OF OHIO USE/OCCUPANCY GROUP: 1, 2, 3 FAMILY DWELLING CONSTRUCTION TYPE: V-B DESCRIPTION OF WORK: ALTER 2 STORY MASONRY FRAMED, 1 FAMILY DWELLING BY CONVERTING A LIVING ROO
010-108260-00 | 010-M190-12000 | 2020-03-02 | PMEPR2004489 |  | 0 | BUILDING PERMIT/PLAN REVIEW: ALTR2000439 INSTALL NEW PLUMBING FOR POWDER ROOM AND NEW MASTER BATH
010-108260-00 | 010-M190-12000 | 2020-05-15 | MMEPR2009224 |  | 0 | BUILDING PERMIT/PLAN REVIEW: ALTR2000439 I AM RELOCATING THREE EXISTING RADIATORS TO NEW LOCATIONS. TWO RADIATORS ARE BEING RELOCATED LESS THAN 6 FEET AWAY, AND THE THIRD RADIATOR IS BEING RELOCATED APPROXIMATELY 20 FEET AWAY. LICENSE NUMBER: SHW00010
010-108260-00 | 010-M190-12000 | 2020-05-12 | MMEPR2008911 |  | 0 | BUILDING PERMIT/PLAN REVIEW: ALTR2000439 VENT 3 BATHFANS, REPLACE FLEX IN CRAWL SPACE, RELOCATE SUPPLY RUNS IN REMODEL AREA LICENSE NUMBER: H00065 ¦ SCOPE ITEM: EXHAUST SYSTEMS (HOODS, FANS, ETC) LICENSE NUMBER: H00065 ¦ SCOPE ITEM: EXHAUST SYSTEMS (HO
010-108260-00 | 010-M190-12000 | 2021-05-05 | MMEPR2116386 |  | 0 | REPLACE GAS LINE TO THE FIREPLACE License Number: P00372 ¦ Scope Item: fuel gas or LP gas
010-108262-00 | 010-M190-00400 | 2019-01-14 | MMLSR1900891 |  | 0 | MLS SCOPE: REPLACEMENT OF A SINGLE FURNACE LICENSE NUMBER: H00014 ¦ SCOPE ITEM: FURNACES / AIR HANDLERS / RTUS
010-108262-00 | 010-M190-00400 | 2019-01-14 | MMLSR1900892 |  | 0 | MLS SCOPE: REPLACEMENT OF A SINGLE FURNACE LICENSE NUMBER: H00014 ¦ SCOPE ITEM: FURNACES / AIR HANDLERS / RTUS
010-108263-00 | 010-M190-00300 | 2024-05-28 | MMLSR2421595 |  | 0 | MLS SCOPE: REPLACEMENT OF A SINGLE FURNACE, A/C AND/OR HEAT PUMP LICENSE NUMBER: H00286 ¦ SCOPE ITEM: AIR CONDITIONING (INCLUDING CONDENSERS, EVAPORATORS, COMPRESSORS)
010-108264-00 | 010-M190-00200 | 2024-04-26 |  |  |  | POSS REAR ADDNS
010-108264-00 | 010-M190-00200 | 2024-11-12 | EMEPR2444933 |  | 0 | TRENCH AND LAY UF IN FOR 2 PILLOR LIGHTS AND ADD POWER TO FRONT DRIVEWAY GATES
010-108264-00 | 010-M190-00200 | 2023-05-18 | SWPLR2320719 |  | 115000 | PLAN APPROVAL: FINAL REVIEWED FOR COMPLIANCE UNDER: 2019 RESIDENTIAL CODE OF OHIO USE/OCCUPANCY GROUP: 1, 2, 3 FAMILY DWELLING CONSTRUCTION TYPE: V-B DESCRIPTION OF WORK: ALTER A 2 STORY FRAMED, 1 FAMILY DWELLING BY BUILDING A 36’X16’X6’ INGROUN
010-108264-00 | 010-M190-00200 | 2023-05-25 | MMEPR2321849 |  | 0 | INSTALL GAS PIPING TO POOL HEATER LICENSE NUMBER: P00584 ¦ SCOPE ITEM: FUEL GAS OR LP GAS
010-108264-00 | 010-M190-00200 | 2023-05-09 | EMEPR2319083 |  | 0 | POOL ELECTRIC TO AUTOCOVER, GAS HEATER, POOL LIGHTS AND POOL PUMP EXISTING POOL (CH)
010-108264-00 | 010-M190-00200 | 2022-07-25 | ALTR2229888 |  | 1800 | Plan Approval: Final Reviewed For Compliance Under: 2019 Residential Code Of Ohio Use/Occupancy Group: 1, 2, 3 Family Dwelling Construction Type: V-B Description Of Work: Alter a 1.5 Story Framed, 1 Family Dwelling by installing 0 Carbon Fiber S
010-108264-00 | 010-M190-00200 | 2021-03-22 |  |  |  | RECHECK FOR COMPL OF ADDN, FRG
010-108264-00 | 010-M190-00200 | 2021-03-24 | MMEPR2110433 |  | 0 | BUILDING PERMIT/PLAN REVIEW: ALTR2007218 INSTALL FURNACE, AC, DUCTING, BATH FANS LICENSE NUMBER: H00167 ¦ SCOPE ITEM: FURNACES / AIR HANDLERS / RTUS
010-108264-00 | 010-M190-00200 | 2021-03-23 | MMEPR2110265 |  | 0 | BUILDING PERMIT/PLAN REVIEW: ALTR2007218 GAS PIPING TO NEW APPLIANCES(2), LICENSE NUMBER: H00337 ¦ SCOPE ITEM: FUEL GAS OR LP GAS
010-108264-00 | 010-M190-00200 | 2021-03-31 | EMEPR2111396 |  | 0 | BUILDING PERMIT/PLAN REVIEW: ALTR2007218 WIRING FOR A 4 CAR GARAGE ADDITION
010-108264-00 | 010-M190-00200 | 2020-10-26 | DEMO2010234 |  | 3500 | DEMOLITION OF 1 STORY ACCESSORY STRUCTURE 1000 SQ FT
010-108270-00 | 010-M190-03500 | 2021-01-01 |  |  |  | SPL/NWP/VD
010-108270-00 | 010-M190-03500 | 2021-04-13 | DECKR2113010 |  | 25000 | PLAN APPROVAL: FINAL REVIEWED FOR COMPLIANCE UNDER: 2019 RESIDENTIAL CODE OF OHIO USE/OCCUPANCY GROUP: 1, 2, 3 FAMILY DWELLING CONSTRUCTION TYPE: V-B DESCRIPTION OF WORK: ALTER A 2 STORY FRAMED, 1 FAMILY DWELLING BY BUILDING A 41’X18’ WOOD FRAME
010-108270-00 | 010-M190-03500 | 2020-11-10 | EMEPR2023528 |  | 0 | BUILDING PERMIT/PLAN REVIEW: ADDR2007701 THE ELECTRIC WORK FOR AN ADDITION TO AN EXISTING HOME AND ADDITION TO A DETACHED GARAGE. SCOPE OF WORK INCLUDES MOVING THE EXISTING SERVICE, INSTALLING LIGHTING AND RECEPTACLES IN THE NEW ADDITION, RUNNING ELECT
010-108270-00 | 010-M190-03500 | 2020-11-09 | PMEPR2023399 |  | 0 | BUILDING PERMIT/PLAN REVIEW: ADDR2007701 TIE ONTO EXISTING 3 PVC SANITARY SEWER AND RUN NEW SANITARY TO ONE TOILET, ONE SHOWER, LAVATORY, AND BAR SINK. TIE ONTO EXISTING COPPER WATERLINES AND RUN NEW COPPER WATERLINES TO ABOVE MENTIONED FIXTURES.
010-108270-00 | 010-M190-03500 | 2020-10-07 | MMEPR2020692 |  | 0 | BUILDING PERMIT/PLAN REVIEW: ADDR2007701 ADD 3 SUPPLY RUNS TO NEW FAMILY ROOM, ADD 1 NEW RETURN TO NEW FAMILY ROOM LICENSE NUMBER: H00846 ¦ SCOPE ITEM: FURNACES / AIR HANDLERS / RTUS
010-108270-00 | 010-M190-03500 | 2021-05-18 |  |  |  | COMPL OF ADDNS
010-108272-00 | 010-M190-03700 | 2023-06-13 | PMLSR2324633 |  | 0 | MLS Scope: Water Heater Replacement
010-108272-00 | 010-M190-03700 | 2024-05-29 | RSWDR2421880 |  | 25052 | REMOVE EXISTING SHINGLE ROOF TO DECK AND REPLACE WITH NEW FELT UNDERLAYMENT, ICE BARRIER MEMBRANE AT EAVE, NECESSARY FLASHINGS, AND NEW ASPHALT SHINGLES. WORK TO COMPLY WITH RCO CHAPTER 9 & MANUFACTURE INSTALLATION INSTRUCTIONS.ROOF INFO: REMOVE AND REPL
010-108273-00 | 010-M190-03800 | 2024-09-30 | RSWDR2439547 |  | 3031 | Remove existing 0 window(s), 1 door(s) and replace with new. Work to comply with RCO 612, RCO 308, and RCO 113.6.1 with a U Value of 0.35 or Better.
010-108274-00 | 010-M190-03900 | 2021-11-04 | RSWDR2143823 |  | 15566 | Remove existing shingle roof to deck and replace with new felt underlayment, ice barrier membrane at eave, necessary flashings, and new asphalt shingles. Work to comply with RCO chapter 9 & Manufacture installation instructions.
010-108274-00 | 010-M190-03900 | 2022-04-15 | RSWDR2215537 |  | 15459 | Remove existing 5 window(s), 0 door(s) and replace with new. Work to comply with RCO 612, RCO 308, and RCO 113.6.1 with a U Value of 0.35 or Better.
010-108275-00 | 010-M190-04000 | 2019-09-11 | RSWDR1904594 |  | 594 | REMOVE EXISTING 1 WINDOW(S), 0 DOOR(S) AND REPLACE WITH NEW. WORK TO COMPLY WITH RCO 612, RCO 308, AND RCO 113.6.1 WITH A U VALUE OF 0.35 OR BETTER.WINDOWS INFO: REMOVE AND REPLACE 1 WINDOW, SAME SIZE, NO STRUCTURAL CHANGES.
010-108275-00 | 010-M190-04000 | 2023-09-21 | ADDR2340256 |  | 120000 | PLAN APPROVAL: FINAL REVIEWED FOR COMPLIANCE UNDER: 2019 RESIDENTIAL CODE OF OHIO USE/OCCUPANCY GROUP: 1, 2, 3 FAMILY DWELLING CONSTRUCTION TYPE: V-B DESCRIPTION OF WORK: ALTER A 2 STORY FRAMED, 1 FAMILY DWELLING BY BUILDING A 2 BATHROOM ADDITI
010-108275-00 | 010-M190-04000 | 2023-11-15 | PMEPR2348359 |  | 0 | Building Permit/Plan Review: ADDR2340256 New addition; 2 full bathrooms. One bathroom has toilet, shower & vanity. Second bathroom is toilet, shower & double vanity
010-108275-00 | 010-M190-04000 | 2023-12-20 | MMEPR2352465 |  | 0 | Building Permit/Plan Review: addr2340256 Take 8'' supply run from existing trunk line and bring it through new crawl entrance. Turn 8'' supply into 2-8x6x6 pants, and the 2-6'' supplies we turned into 2-6x4x4 pants giving us 4-4'' supplies. One for each
010-108275-00 | 010-M190-04000 | 2023-12-14 | EMEPR2351809 |  | 0 | Building Permit/Plan Review: addr2340256 wire master bath closet and another bath
010-108276-00 | 010-M190-04100 | 2024-06-06 | MMEPR2423183 |  | 0 | Building Permit/Plan Review: ALTR2220134 INSTALL 4 TON AC, 100K 90+ GAS FURNACE, CHANGES TO DUCT WORK, BATH EXHAUST License Number: H00097 ¦ Scope Item: furnaces / air handlers / RTUs
010-108276-00 | 010-M190-04100 | 2024-08-01 | PMEPR2430662 |  | 0 | Building Permit/Plan Review: ALTR2220134 ADDED NEW BATH AND REDO KITCHEN PRIOR WORK PASSED ROUGH ON PMEPR1819157
010-108276-00 | 010-M190-04100 | 2019-10-10 | EMEPR1920766 |  | 0 | BUILDING PERMIT/PLAN REVIEW: RBLD1805855 INSTALL (2) LIGHTS, (1) FAN, (2) SWITCHES, (1) OUTLET, (6) DEVICES.
010-108276-00 | 010-M190-04100 | 2019-01-01 |  | REVI
010-108277-00 | 010-M190-04200 | 2022-03-11 | PMEPR2210637 |  | 0 | ALTR2147703 PLUMBING FOR WASHER AND ALTERATIONS
010-108277-00 | 010-M190-04200 | 2022-03-11 | MMEPR2210632 |  | 0 | STATUS CHANGE: 3/11/2022 - SEE PMEPR2210637 ALTR2147703 PLUMBING FOR WASHER PLUMBING FOR ALTERATION LICENSE NUMBER: HO9999
010-108277-00 | 010-M190-04200 | 2022-03-11 | MMEPR2210628 |  | 0 | ALTR2147703 INSTALL DIY MINI-SPLIT (MR COOL) LICENSE NUMBER: HO9999
010-108277-00 | 010-M190-04200 | 2022-04-26 | EMEPR2216960 |  | 0 | BUILDING PERMIT/PLAN REVIEW: ALTR2207090 ROSATI WINDOWS JOB.
010-108277-00 | 010-M190-04200 | 2022-03-11 | EMEPR2210622 |  | 0 | ALTR2147703 ADD OUTLETS FOR ELECTRICAL OVERHEAD LIGHTS
010-108277-00 | 010-M190-04200 | 2021-11-03 | EMEPR2143803 |  | 0 | BUILDING PERMIT/PLAN REVIEW: ALTR2139240 INSTALL 30 AMP SUB PANEL AND NEW ELECTRIC IN DETACHED GARAGE
010-108277-00 | 010-M190-04200 | 2021-12-03 | ALTR2147703 |  | 30000 | PLAN APPROVAL: FINAL REVIEWED FOR COMPLIANCE UNDER: 2019 RESIDENTIAL CODE OF OHIO DESCRIPTION OF WORK: ALTER A 2 STORY FRAME, 1 FAMILY DWELLING BY CONVERTING EXISTING ATTACHED GARAGE TO HABITABLE SPACE CONTAINING MUDROOM, LAUNDRY ROOM, AND PANTRY. LV
010-108277-00 | 010-M190-04200 | 2021-10-04 | ALTR2139240 |  | 30000 | ALTER A 2 STORY FRAMED, 1 FAMILY DWELLING BY BUILDING A 24’X24’ DETACHED GARAGE IN THE REAR YARD OF THE HOUSE. FRAMING AND HEADERS WILL BE INSTALLED AND SIZED PER PLAN. TRUSS DRAWINGS AND LVL CUT SHEETS WILL BE ON-SITE BY THE TIME OF INSPECTION. ELECTRIC
010-108279-00 | 010-M190-01900 | 2023-04-28 |  |  |  | PERMIT TO WRONG PARCEL
010-108279-00 | 010-M190-01900 | 2023-04-28 |  |  | 401000 | *PERMIT TO WRONG PCL SEE 010-108324* RECEIVED EMAIL FROM CONSTITUENT STATING THAT THE PARCEL IS NOW A VACANT LOT. PLEASE VERIFY AND VALUE ACCORDINGLY FOR 1-1-2023
010-108279-00 | 010-M190-01900 | 2022-06-27 | RSWDR2225887 |  | 44992 | REMOVE EXISTING SHINGLE ROOF TO DECK AND REPLACE WITH NEW FELT UNDERLAYMENT, ICE BARRIER MEMBRANE AT EAVE, NECESSARY FLASHINGS, AND NEW ASPHALT SHINGLES. WORK TO COMPLY WITH RCO CHAPTER 9 & MANUFACTURE INSTALLATION INSTRUCTIONS.
010-108280-00 | 010-M190-02000 | 2022-05-14 | RSWDR2219701 |  | 17437 | REMOVE EXISTING SHINGLE ROOF TO DECK AND REPLACE WITH NEW FELT UNDERLAYMENT, ICE BARRIER MEMBRANE AT EAVE, NECESSARY FLASHINGS, AND NEW ASPHALT SHINGLES. WORK TO COMPLY WITH RCO CHAPTER 9 & MANUFACTURE INSTALLATION INSTRUCTIONS.
010-108281-00 | 010-M190-02100 | 2024-05-17 | RSWDR2420323 |  | 15000 | REMOVE EXISTING SHINGLE ROOF TO DECK AND REPLACE WITH NEW FELT UNDERLAYMENT, ICE BARRIER MEMBRANE AT EAVE, NECESSARY FLASHINGS, AND NEW ASPHALT SHINGLES. WORK TO COMPLY WITH RCO CHAPTER 9 & MANUFACTURE INSTALLATION INSTRUCTIONS.
010-108282-00 | 010-M190-02200 | 2019-05-07 | RSWDR1902025 |  | 12736 | Remove existing 17 window(s), 0 door(s) and replace with new. Work to comply with RCO 612, RCO 308, and RCO 113.6.1 with a U Value of 0.35 or Better.
010-108283-00 | 010-M190-02300 | 2022-03-16 | PMLSR2211236 |  | 0 | MLS Scope: Water Heater Replacement
010-108284-00 | 010-M190-02400 | 2022-05-09 | RSWDR2218652 |  | 6000 | Remove existing 4 window(s), 0 door(s) and replace with new. Work to comply with RCO 612, RCO 308, and RCO 113.6.1 with a U Value of 0.35 or Better.Windows Info: Remove existing 4 windows and replace with new Casement and Picture Windows in Ball Room. C
010-108286-00 | 010-M190-02700 | 2019-07-29 | MMLSR1914931 |  | 0 | MLS SCOPE: REPLACEMENT OF A SINGLE A/C UNIT OR HEAT PUMP LICENSE NUMBER: H00855 ¦ SCOPE ITEM: HEAT PUMPS / GROUND SOURCE HEAT PUMPS
010-108286-00 | 010-M190-02700 | 2020-08-31 |  |  |  | RECK 2021 FOR HVAC REPL & RESHINGLE
010-108286-00 | 010-M190-02700 | 2019-08-16 | RSWDR1904152 |  | 3800 | Remove existing shingle roof to deck and replace with new felt underlayment, ice barrier membrane at eave, necessary flashings, and new asphalt shingles. Work to comply with RCO chapter 9 & Manufacture installation instructions. Roof Info: ALTER EXISITNG
010-108288-00 | 010-M190-02900 | 2022-12-22 | MMLSR2250652 |  | 0 | MLS Scope: Replacement of a Single Furnace License Number: H00846 ¦ Scope Item: furnaces / air handlers / RTUs
010-108289-00 | 010-M190-03000 | 2023-06-01 | MMLSR2322572 |  | 0 | MLS Scope: Replacement of a Single Furnace, A/C and/or Heat Pump License Number: H00169 ¦ Scope Item: air conditioning (including condensers, evaporators, compressors)
010-108289-00 | 010-M190-03000 | 2021-05-21 |  |  |  | OWNER STATES THE SQ FT OF THE HOME IS NOT CORRECT & THE REAR EP SHOULD BE LIVING AREA. REVIEW PARCEL & ADJUST AS NEEDED.
010-108289-00 | 010-M190-03000 | 2019-04-09 | EMEPR1906549 |  | 0 | RELOCATING METER BOX AEP RECONNECT
010-108289-00 | 010-M190-03000 | 2023-12-21 | EMEPR2352594 |  | 0 | Building Permit/Plan Review: SWPLR2352574 Electric for swimming pool
010-108289-00 | 010-M190-03000 | 2023-12-21 | SWPLR2352574 |  | 87500 | INSTALLATION OF IN-GROUND POOL AND CONCRETE DECKING SURROUND Plan Approval: Final Reviewed For Compliance Under: 2019 Residential Code Of Ohio Use/Occupancy Group: 1, 2, 3 Family Dwelling Construction Type: V-B Description Of Work: Alter a 1
010-108291-00 | 010-M190-00600 | 2023-04-14 | PMEPR2315558 |  | 0 | BUILDING PERMIT/PLAN REVIEW: ALTR2315453 BATHROOM RENOVATION
010-108291-00 | 010-M190-00600 | 2023-04-13 | ALTR2315453 |  | 48500 | PLAN APPROVAL: FINAL REVIEWED FOR COMPLIANCE UNDER: 2019 RESIDENTIAL CODE OF OHIO DESCRIPTION OF WORK: ALTER A 1 FAMILY DWELLING FULL BASEMENT, UNFINISHED, WATERPROOFED, BY FINISHING PORTION OF LOWER LEVEL DUE TO WATER DAMAGE. REAR WALL WOOD STUD
010-108291-00 | 010-M190-00600 | 2023-05-19 | EMEPR2320920 |  | 0 | BUILDING PERMIT/PLAN REVIEW: ALTR2315453 DEMO BURIED JUNCTION BOXES ABOVE FAMILY ROOM CEILING. INSTALL 10 RAZOR CANS ON EXISTING SWITCHES AND 4 OUTLETS OIL THE FAMILY ROOM. INSTALL 2 RAZOR CANS, 2 OWNER PROVIDED VANITY LIGHTS AND REPLACE THE EXHAUST FAN
010-108292-00 | 010-M190-00700 | 2022-12-01 | RSWDR2247844 |  | 33342 | Remove existing shingle roof to deck and replace with new felt underlayment, ice barrier membrane at eave, necessary flashings, and new asphalt shingles. Work to comply with RCO chapter 9 & Manufacture installation instructions.
010-108294-00 | 010-M190-00900 | 2022-01-10 | RSWDR2202881 |  | 9123 | Remove existing 5 window(s), 0 door(s) and replace with new. Work to comply with RCO 612, RCO 308, and RCO 113.6.1 with a U Value of 0.35 or Better.Windows Info: 3 Marvin Ultimate double hug in loft bedroom and 2 Marvin Ultimate double hung windows in r
010-108295-00 | 010-M190-01000 | 2021-01-06 | MMLSR2100250 |  | 0 | MLS Scope: Replacement of a Single Furnace License Number: H00434 ¦ Scope Item: furnaces / air handlers / RTUs License Number: H00434 ¦ Scope Item: furnaces / air handlers / RTUs
010-108295-00 | 010-M190-01000 | 2023-01-23 | EMEPR2304517 |  | 0 | Replace bent conduit riser and wire with new conduit and wire.
010-108295-00 | 010-M190-01000 | 2022-06-02 | MMLSR2222286 |  | 0 | MLS SCOPE: REPLACEMENT OF A SINGLE A/C UNIT OR HEAT PUMP LICENSE NUMBER: H00434 ¦ SCOPE ITEM: AIR CONDITIONING (INCLUDING CONDENSERS, EVAPORATORS, COMPRESSORS)
010-108295-00 | 010-M190-01000 | 2024-04-03 | PMEPR2413959 |  | 0 | Replace 50 gallon electric water heater with A.O. Smith electric 50 gallon (requested by owner) Replace primary and backup sump system repiping backup into primary drain with check valves and removing secondary drain line from wall and sealing hole
010-108297-00 | 010-M190-01200 | 2022-03-11 | PMLSR2210565 |  | 0 | MLS Scope: Water Heater Replacement
010-108302-00 | 010-M190-01700 | 2024-05-15 | RSWDR2419776 |  | 14940 | REMOVE EXISTING SHINGLE ROOF TO DECK AND REPLACE WITH NEW FELT UNDERLAYMENT, ICE BARRIER MEMBRANE AT EAVE, NECESSARY FLASHINGS, AND NEW ASPHALT SHINGLES. WORK TO COMPLY WITH RCO CHAPTER 9 & MANUFACTURE INSTALLATION INSTRUCTIONS.ROOF INFO: COMPLETE SHINGL
010-108305-00 | 010-M190-11700 | 2020-03-18 |  |  | 100000 | INT/EXT REMODEL
010-108305-00 | 010-M190-11700 | 2020-09-28 | MMEPR2020052 |  | 0 | BUILDING PERMIT/PLAN REVIEW: ADDR2004785 HVAC ON FINAL PHASE OF RESIDENCE LICENSE NUMBER: H00065 ¦ SCOPE ITEM: DUCTWORK / DAMPERS
010-108305-00 | 010-M190-11700 | 2019-08-08 | EMEPR1915778 |  | 0 | BUILDING PERMIT/PLAN REVIEW: ALTR1906861 PARTIAL HOUSE REWIRE AND NEW 200 AMP PANEL
010-108305-00 | 010-M190-11700 | 2020-03-18 |  |  | 100000 | INT/EXT REMODEL
010-108305-00 | 010-M190-11700 | 2020-09-24 | EMEPR2019781 |  | 0 | BUILDING PERMIT/PLAN REVIEW: ADDR2004785 ELECTRICAL WORK FOR ADDITION AND REMODEL
010-108305-00 | 010-M190-11700 | 2020-06-01 | ADDR2004785 |  | 100000 | PLAN APPROVAL: CONDITIONAL: SEE BELOW REVIEWED FOR COMPLIANCE UNDER: 2019 RESIDENTIAL CODE OF OHIO USE/OCCUPANCY GROUP: 1, 2, 3 FAMILY DWELLING CONSTRUCTION TYPE: V-B DESCRIPTION OF WORK: ALTER A 2 STORY FRAMED, 1 FAMILY DWELLING BY BUILDING A 1
010-108305-00 | 010-M190-11700 | 2019-08-07 | PMEPR1915700 |  | 0 | BUILDING PERMIT/PLAN REVIEW: ALTR1906861 INSTALL PLUMBING FOR NEW KITCHEN, FIRST FLOOR HALF BATH, NEW MASTER BATH, FIRST FLOOR LAUNDRY, AND SECOND FLOOR BATHROOM
010-108305-00 | 010-M190-11700 | 2019-08-07 | MMEPR1915702 |  | 0 | BUILDING PERMIT/PLAN REVIEW: ALTR1906861 INSTALL GAS LINES FOR 1 FURNACE, 1 WATER HEATER, 1 RANGE, FUTURE GAS STUB OUT LICENSE NUMBER: H00065 ¦ SCOPE ITEM: FUEL GAS OR LP GAS
010-108305-00 | 010-M190-11700 | 2019-07-29 | MMEPR1914882 |  | 0 | BUILDING PERMIT/PLAN REVIEW: ALTR1906861 REPLACE FURNACE, AIR CONDITIONER, DUCT AND VENTING OF BATH FANS LICENSE NUMBER: H00065 ¦ SCOPE ITEM: FURNACES / AIR HANDLERS / RTUS
010-108305-00 | 010-M190-11700 | 2019-07-09 | ALTR1906861 |  | 100000 | PLAN APPROVAL: FINAL REVIEWED FOR COMPLIANCE UNDER: 2019 RESIDENTIAL CODE OF OHIO USE/OCCUPANCY GROUP: 1, 2, 3 FAMILY DWELLING CONSTRUCTION TYPE: V-B DESCRIPTION OF WORK: ALTER A 2 STORY FRAMED, 1 FAMILY DWELLING REMODELING THE INTERIOR AND EXTE
010-108307-00 | 010-M190-11500 | 2020-04-30 | PMLSR2008206 |  | 0 | MLS SCOPE: WATER HEATER REPLACEMENT
010-108307-00 | 010-M190-11500 | 2019-01-18 | MMLSR1901247 |  | 0 | MLS SCOPE: REPLACEMENT OF A SINGLE FURNACE LICENSE NUMBER: H00317 ¦ SCOPE ITEM: FURNACES / AIR HANDLERS / RTUS
010-108307-00 | 010-M190-11500 | 2019-01-30 | PMEPR1901999 |  | 0 | REPLACING STACK, STACK CLEANOUT, FLOOR DRAIN, WASHER STAND AND FLOOR CLEANOUT. USING APPROX 40¿ SCHEDULE 40 4¿ PIPE AND FITTING, 10¿ SCHEDULE 40 2¿ PIPE AND FITTINGS
010-108307-00 | 010-M190-11500 | 2022-04-18 | MMEPR2215777 |  | 0 | Run 80 feet of 1 1/4in polyethylene gas piping License Number: P00078 ¦ Scope Item: fuel gas or LP gas
010-108307-00 | 010-M190-11500 | 2020-05-06 | RSWDR2001739 |  | 12000 | REMOVE EXISTING 3 WINDOW(S), 1 DOOR(S) AND REPLACE WITH NEW. WORK TO COMPLY WITH RCO 612, RCO 308, AND RCO 113.6.1 WITH A U VALUE OF 0.35 OR BETTER.
010-108307-00 | 010-M190-11500 | 2021-09-28 | PMLSR2138299 |  | 0 | MLS Scope: Water Heater Replacement
010-108307-00 | 010-M190-11500 | 2021-09-29 | MMEPR2138602 |  | 0 | Run 40 feet of 1in csst to the inside of the home Run 50 feet of 1 1/2 in black iron outside of the home License Number: P00078 ¦ Scope Item: fuel gas or LP gas
010-108309-00 | 010-M190-11300 | 2024-11-14 | RSWDR2445349 |  | 20130 | REMOVE EXISTING SHINGLE ROOF TO DECK AND REPLACE WITH NEW FELT UNDERLAYMENT, ICE BARRIER MEMBRANE AT EAVE, NECESSARY FLASHINGS, AND NEW ASPHALT SHINGLES. WORK TO COMPLY WITH RCO CHAPTER 9 & MANUFACTURE INSTALLATION INSTRUCTIONS.ROOF INFO: REMOVE AND REPL
010-108311-00 | 010-M190-11100 | 2024-01-16 | RSWDR2403658 |  | 37125 | REMOVE EXISTING SHINGLE ROOF TO DECK AND REPLACE WITH NEW FELT UNDERLAYMENT, ICE BARRIER MEMBRANE AT EAVE, NECESSARY FLASHINGS, AND NEW ASPHALT SHINGLES. WORK TO COMPLY WITH RCO CHAPTER 9 & MANUFACTURE INSTALLATION INSTRUCTIONS.ROOF INFO: REMOVE AND REPL
010-108314-00 | 010-M190-10600 | 2024-03-01 | RSWDR2409657 |  | 2700 | Remove existing 0 window(s), 1 door(s) and replace with new. Work to comply with RCO 612, RCO 308, and RCO 113.6.1 with a U Value of 0.35 or Better.
010-108315-00 | 010-M190-10300 | 2024-02-12 | PMLSR2406799 |  | 0 | MLS SCOPE: WATER HEATER REPLACEMENT
010-108315-00 | 010-M190-10300 | 2019-05-22 | MMLSR1909637 |  | 0 | MLS Scope: Replacement of a Single Furnace, A/C and/or Heat Pump License Number: H00425 ¦ Scope Item: air conditioning (including condensers, evaporators, compressors)
010-108319-00 | 010-M190-10100 | 2021-03-31 | RSWDR2111507 |  | 9000 | Remove existing shingle roof to deck and replace with new felt underlayment, ice barrier membrane at eave, necessary flashings, and new asphalt shingles. Work to comply with RCO chapter 9 & Manufacture installation instructions.Roof Info: 22 Square tear
010-108319-00 | 010-M190-10100 | 2023-05-09 | RSWDR2319688 |  | 35755 | Remove existing 0 window(s), 1 door(s) and replace with new. Work to comply with RCO 612, RCO 308, and RCO 113.6.1 with a U Value of 0.35 or Better. Doors Info: Front entry door Remove existing exterior wall covering system and replace with new exterio
010-108321-00 | 010-M190-09900 | 2024-06-11 | MMLSR2423942 |  | 0 | MLS SCOPE: REPLACEMENT OF A SINGLE FURNACE, A/C AND/OR HEAT PUMP LICENSE NUMBER: H01127 ¦ SCOPE ITEM: AIR CONDITIONING (INCLUDING CONDENSERS, EVAPORATORS, COMPRESSORS)
010-108323-00 | 010-M190-09700 | 2024-08-14 | ALTR2433151 |  | 19500 | Plan Approval: Final Reviewed For Compliance Under: 2019 Residential Code Of Ohio Use/Occupancy Group: 1, 2, 3 Family Dwelling Construction Type: V-B Description Of Work: Alter a 1 story 1 Family Dwelling by building 22’x10’ wood frame porch roo
010-108324-00 | 010-M190-04900 | 2024-02-26 |  |  |  | DWLG
010-108324-00 | 010-M190-04900 | 2023-03-09 | DEMO2310814 |  | 8980 | DEMOLITION OF 2,239 SQ FT MAIN RESIDENTIAL STRUCTURE COMPLETION OF THE WORK DESCRIBED ON THIS PERMIT, INCLUDING ALL REQUIRED INSPECTIONS AND APPROVALS, WILL COMPLY BUILDING ORDERS #UNSF2100181 & HAZD2100007.
010-108324-00 | 010-M190-04900 | 2023-09-11 |  |  |  | REHAB
010-108324-00 | 010-M190-04900 | 2022-05-05 | ACS2218310 |  | 150000 | PLAN REVIEW/BUILDING ORDER: ALTR2217442 ADVANCED CONSTRUCTION START WITHIN THE INTERIOR ONLY IN AN EXISTING SINGLE FAMILY DWELLING FOR INSPECTION AS A RESULT OF FIRE DAMAGE. WORK INCLUDES REMOVAL OF NON-LOAD BEARING WALLS AND NON-FIRE RATED WALL/CEILIN
010-108324-00 | 010-M190-04900 | 2022-05-05 | ACS2218310 |  | 150000 | PLAN REVIEW/BUILDING ORDER: ALTR2217442 ADVANCED CONSTRUCTION START WITHIN THE INTERIOR ONLY IN AN EXISTING SINGLE FAMILY DWELLING FOR INSPECTION AS A RESULT OF FIRE DAMAGE. WORK INCLUDES REMOVAL OF NON-LOAD BEARING WALLS AND NON-FIRE RATED WALL/CEILIN
010-108324-00 | 010-M190-04900 | 2021-11-24 | SEC2146644 |  | 1000 | THE STRUCTURE HAS BEEN DECLARED UNSAFE AND MAY NOT BE OCCUPIED PRIOR TO ALL REQUIRED REPAIRS, PERMITS, AND INSPECTIONS DETAILED IN THE RELATED UNSAFE BUILDING ORDER. UPON ISSUANCE OF THIS PERMIT, REPAIRS OR DEMOLITION MAY BE DELAYED FOR 90 DAYS, SUBJECT
010-108324-00 | 010-M190-04900 | 2023-04-28 |  |  |  | FIRE - I TORE OLD HOUSE DOWN & FILLED IN WITH DIRT & GRASS
010-108324-00 | 010-M190-04900 | 2023-04-17 |  |  |  | RECK 2024 FOR REHAB FROM FIRE DMG
010-108324-00 | 010-M190-04900 | 2021-07-29 | SEC2129603 |  | 150 | “ THE STRUCTURE HAS BEEN DECLARED UNSAFE AND MAY NOT BE OCCUPIED PRIOR TO ALL REQUIRED REPAIRS, PERMITS, AND INSPECTIONS DETAILED IN THE RELATED UNSAFE BUILDING ORDER. UPON ISSUANCE OF THIS PERMIT, REPAIRS OR DEMOLITION MAY BE DELAYED FOR 90 DAYS, SUBJ
010-108324-00 | 010-M190-04900 | 2022-07-25 |  |  |  | RECHECK FOR REHAB OR DEMO
010-108326-00 | 010-M190-04700 | 2020-09-30 | PMLSR2020185 |  | 0 | MLS SCOPE: WATER HEATER REPLACEMENT
010-108326-00 | 010-M190-04700 | 2020-10-27 | EMEPR2022424 |  | 0 | INSTALL 22 KW GENERATOR LOAD CALCULATIONS DUE AT TIME OF INSPECTION
010-108326-00 | 010-M190-04700 | 2021-11-16 | ALTR2145532 |  | 8000 | PLAN APPROVAL: FINAL REVIEWED FOR COMPLIANCE UNDER: 2019 RESIDENTIAL CODE OF OHIO DESCRIPTION OF WORK: ALTER A 2 STORY FRAME, 1 FAMILY DWELLING BY REMODELING BASEMENT BATHROOM AND LAUNDRY AREA PER APPROVED PLANS. ELECTRICAL AND PLUMBING PERMITS REQUI
010-108326-00 | 010-M190-04700 | 2021-02-24 | MMEPR2106615 |  | 0 | Install gas piping for generator License Number: P00270 ¦ Scope Item: fuel gas or LP gas
010-108326-00 | 010-M190-04700 | 2021-12-17 | EMEPR2149474 |  | 0 | BUILDING PERMIT/PLAN REVIEW: ALTR2145532 WIRE A LOWER LEVEL BATH AND LAUNDRY REMODEL
010-108326-00 | 010-M190-04700 | 2022-08-26 | RSWDR2234769 |  | 33258 | REMOVE EXISTING SHINGLE ROOF TO DECK AND REPLACE WITH NEW FELT UNDERLAYMENT, ICE BARRIER MEMBRANE AT EAVE, NECESSARY FLASHINGS, AND NEW ASPHALT SHINGLES. WORK TO COMPLY WITH RCO CHAPTER 9 & MANUFACTURE INSTALLATION INSTRUCTIONS.
010-108326-00 | 010-M190-04700 | 2021-12-12 | PMEPR2148750 |  | 0 | BUILDING PERMIT/PLAN REVIEW: ALTR2145532 REWORKING EXISTING BASEMENT BATHROOM AND LAUNDRY
010-108326-00 | 010-M190-04700 | 2022-11-21 | MMLSR2246597 |  | 0 | MLS SCOPE: REPLACEMENT OF A SINGLE FURNACE, A/C AND/OR HEAT PUMP LICENSE NUMBER: H00287 ¦ SCOPE ITEM: FURNACES / AIR HANDLERS / RTUS
010-108326-00 | 010-M190-04700 | 2023-08-01 | RSWDR2332142 |  | 7213 | REMOVE EXISTING 6 WINDOW(S), 0 DOOR(S) AND REPLACE WITH NEW. WORK TO COMPLY WITH RCO 612, RCO 308, AND RCO 113.6.1 WITH A U VALUE OF 0.35 OR BETTER.
010-108327-00 | 010-M190-04600 | 2019-06-06 | MMLSR1910830 |  | 0 | BUILDING PERMIT/PLAN REVIEW: RBLD1803730 MLS SCOPE: REPLACEMENT OF A SINGLE FURNACE, A/C AND/OR HEAT PUMP LICENSE NUMBER: H00812 ¦ SCOPE ITEM: FURNACES / AIR HANDLERS / RTUS
010-108328-00 | 010-M190-04500 | 2021-08-27 | RSWDR2134117 |  | 18000 | Remove existing shingle roof to deck and replace with new felt underlayment, ice barrier membrane at eave, necessary flashings, and new asphalt shingles. Work to comply with RCO chapter 9 & Manufacture installation instructions.Roof Info: Shingle tear-of
010-108328-00 | 010-M190-04500 | 2024-08-02 | RSWDR2430734 |  | 573 | Remove existing 0 window(s), 1 door(s) and replace with new. Work to comply with RCO 612, RCO 308, and RCO 113.6.1 with a U Value of 0.35 or Better. Doors Info: GARAGE TO YARD.
010-108329-00 | 010-M190-05400 | 2020-03-20 | PMLSR2005948 |  | 0 | MLS SCOPE: WATER HEATER REPLACEMENT
010-108330-00 | 010-M190-05300 | 2022-10-06 | RSWDR2240158 |  | 4700 | Remove existing 5 window(s), 0 door(s) and replace with new. Work to comply with RCO 612, RCO 308, and RCO 113.6.1 with a U Value of 0.35 or Better.
010-108332-00 | 010-M190-05100 | 2020-09-30 | MMEPR2020171 |  | 0 | BUILDING PERMIT/PLAN REVIEW: ADDR2004057 NEW FURNACE, A/C, DUCTWORK EXHAUST FANS LICENSE NUMBER: H00306 ¦ SCOPE ITEM: FURNACES / AIR HANDLERS / RTUS
010-108332-00 | 010-M190-05100 | 2020-09-24 | MMEPR2019745 |  | 0 | BUILDING PERMIT/PLAN REVIEW: ADDR2004057 NEW FURNACE, AIR CONDITIONER, DUCT WORK LICENSE NUMBER: H00306 ¦ SCOPE ITEM: FURNACES / AIR HANDLERS / RTUS
010-108332-00 | 010-M190-05100 | 2020-10-25 | EMEPR2022240 |  | 0 | BUILDING PERMIT/PLAN REVIEW: ADDR2004057 COMPLETE REWIRE OF HOME AND INSTALLING ELECTRIC TO DETACHED GARAGE INSTALL NEW SERVICE
010-108332-00 | 010-M190-05100 | 2020-06-18 | PMEPR2011902 |  | 0 | BUILDING PERMIT/PLAN REVIEW: ADDR2004057 AADD BATH REPLUMB OTHER 2 BATHS
010-108332-00 | 010-M190-05100 | 2020-06-22 | MMEPR2012091 |  | 0 | BUILDING PERMIT/PLAN REVIEW: ADDR2004057 ALL HOUSE GAS LINES LICENSE NUMBER: P00189 ¦ SCOPE ITEM: FUEL GAS OR LP GAS
010-108332-00 | 010-M190-05100 | 2020-05-08 | ADDR2004057 |  | 200000 | PLAN APPROVAL: FINAL REVIEWED FOR COMPLIANCE UNDER: 2019 RESIDENTIAL CODE OF OHIO USE/OCCUPANCY GROUP: 1, 2, 3 FAMILY DWELLING CONSTRUCTION TYPE: V-B DESCRIPTION OF WORK: ALTER A 1 STORY FRAMED, 1 FAMILY DWELLING: PROJECT SCOPE IS TO BUILD A 12
010-108334-00 | 010-M190-09600 | 2022-08-26 | RSWDR2234828 |  | 21176 | REMOVE EXISTING SHINGLE ROOF TO DECK AND REPLACE WITH NEW FELT UNDERLAYMENT, ICE BARRIER MEMBRANE AT EAVE, NECESSARY FLASHINGS, AND NEW ASPHALT SHINGLES. WORK TO COMPLY WITH RCO CHAPTER 9 & MANUFACTURE INSTALLATION INSTRUCTIONS.
010-108344-00 | 010-M190-08500 | 2022-12-27 | RSWDR2250794 |  | 4030 | Remove existing 2 window(s), 0 door(s) and replace with new. Work to comply with RCO 612, RCO 308, and RCO 113.6.1 with a U Value of 0.35 or Better.
010-108344-00 | 010-M190-08500 | 2020-10-28 | MMEPR2022533 |  | 0 | HOMEOWNER WISHES TO RUN A NATURAL GAS LINE TO A NEW GAS LOG SET WHICH WILL BE PLACED IN AN EXISTING WOOD BURNING FIREPLACE IN THE BASEMENT OF THE HOME. FIREPLACE MANTLE IS RED BRICK.FLOOR IS CONCRETE AND THE WALL IS CONCRETE BLOCK LICENSE NUMBER: HO9999
010-108346-00 | 010-M190-05900 | 2024-07-08 | RSWDR2427940 |  | 28000 | Remove existing 8 window(s), 0 door(s) and replace with new. Work to comply with RCO 612, RCO 308, and RCO 113.6.1 with a U Value of 0.35 or Better.
010-108350-00 | 010-M190-05500 | 2023-06-30 | PMEPI2327333 |  | 12878 | ALTER ONE FAMILY 1 STORY DWELLING BY INSTALLING INTERIOR PERIMETER DRAIN AND SUMP PUMP
010-108350-00 | 010-M190-05500 | 2023-06-05 | PMEPI2323121 |  | 13000 | INSTALLING SUMP SYSTEM W/ 126 LF FT OF BASEMENT GUTTER
010-108350-00 | 010-M190-05500 | 2023-07-18 | EMEPR2329669 |  | 0 | BUILDING PERMIT/PLAN REVIEW: PMEPI2323121 INSTALL DEDICATED OUTLET FOR SUMP PUMP.
010-108351-00 | 010-M190-06400 | 2024-06-06 | RSWDR2423289 |  | 48436 | REMOVE EXISTING SHINGLE ROOF TO DECK AND REPLACE WITH NEW FELT UNDERLAYMENT, ICE BARRIER MEMBRANE AT EAVE, NECESSARY FLASHINGS, AND NEW ASPHALT SHINGLES. WORK TO COMPLY WITH RCO CHAPTER 9 & MANUFACTURE INSTALLATION INSTRUCTIONS.
010-108352-00 | 010-M190-06300 | 2024-05-30 | RSWDR2422146 |  | 76370 | REMOVE EXISTING EXTERIOR WALL COVERING SYSTEM AND REPLACE WITH NEW EXTERIOR SIDING OVER AN APPROVED WATER-RESISTIVE BARRIER. WORK TO COMPLY WITH RCO 703. REMOVE EXISTING SHINGLE ROOF TO DECK AND REPLACE WITH NEW FELT UNDERLAYMENT, ICE BARRIER MEMBRANE
010-108353-00 | 010-M190-06200 | 2021-07-07 | PMLSR2126023 |  | 0 | MLS Scope: Back water valve
010-108353-00 | 010-M190-06200 | 2021-06-28 | PMLSR2124478 |  | 0 | null MLS Scope: Water Heater Replacement
010-108354-00 | 010-M190-06100 | 2021-06-24 | RSWDR2124027 |  | 7438 | Remove existing 9 window(s), 0 door(s) and replace with new. Work to comply with RCO 612, RCO 308, and RCO 113.6.1 with a U Value of 0.35 or Better.
010-108357-00 | 010-M190-08200 | 2021-05-11 | MMLSR2117230 |  | 0 | Replacement of a Single Furnace, A/C and/or Heat Pump License Number: H00313
010-108358-00 | 010-M190-08100 | 2020-08-26 | MMEPR2017579 |  | 0 | GAS CONVERSION RELATED TO PERMIT MMLSR2015582 LICENSE NUMBER: H00150 ¦ SCOPE ITEM: FUEL GAS OR LP GAS
010-108358-00 | 010-M190-08100 | 2020-08-03 | MMLSR2015582 |  | 0 | MLS SCOPE: REPLACEMENT OF A SINGLE FURNACE, A/C AND/OR HEAT PUMP LICENSE NUMBER: H00150 ¦ SCOPE ITEM: FURNACES / AIR HANDLERS / RTUS
010-108359-00 | 010-M190-08000 | 2021-11-03 | MMLSR2143791 |  | 0 | MLS Scope: Replacement of a Single Furnace License Number: H00150 ¦ Scope Item: furnaces / air handlers / RTUs
010-108359-00 | 010-M190-08000 | 2019-05-06 | RSWDR1901978 |  | 6312 | REMOVE EXISTING 0 WINDOW(S), 1 DOOR(S) AND REPLACE WITH NEW. WORK TO COMPLY WITH RCO 612, RCO 308, AND RCO 113.6.1 WITH A U VALUE OF 0.35 OR BETTER.
010-108359-00 | 010-M190-08000 | 2019-08-05 | RSWDR1903890 |  | 30350 | REMOVE EXISTING EXTERIOR WALL COVERING SYSTEM AND REPLACE WITH NEW EXTERIOR SIDING OVER AN APPROVED WATER-RESISTIVE BARRIER. WORK TO COMPLY WITH RCO 703. REMOVE EXISTING SHINGLE ROOF TO DECK AND REPLACE WITH NEW FELT UNDERLAYMENT, ICE BARRIER MEMBRANE
010-108359-00 | 010-M190-08000 | 2022-12-27 | RSWDR2250792 |  | 2500 | Remove existing 1 window(s), 0 door(s) and replace with new. Work to comply with RCO 612, RCO 308, and RCO 113.6.1 with a U Value of 0.35 or Better.
010-108363-00 | 010-M190-07600 | 2021-12-06 | RSWDR2148041 |  | 13200 | REMOVE EXISTING SHINGLE ROOF TO DECK AND REPLACE WITH NEW FELT UNDERLAYMENT, ICE BARRIER MEMBRANE AT EAVE, NECESSARY FLASHINGS, AND NEW ASPHALT SHINGLES. WORK TO COMPLY WITH RCO CHAPTER 9 & MANUFACTURE INSTALLATION INSTRUCTIONS.
010-108364-00 | 010-M190-07500 | 2020-08-03 | RSWDR2003685 |  | 12708 | REMOVE EXISTING SHINGLE ROOF TO DECK AND REPLACE WITH NEW FELT UNDERLAYMENT, ICE BARRIER MEMBRANE AT EAVE, NECESSARY FLASHINGS, AND NEW ASPHALT SHINGLES. WORK TO COMPLY WITH RCO CHAPTER 9 & MANUFACTURE INSTALLATION INSTRUCTIONS.ROOF INFO: SBS MODIFIED SH
010-108364-00 | 010-M190-07500 | 2019-08-27 | MMLSR1917177 |  | 0 | MLS SCOPE: REPLACEMENT OF A SINGLE A/C UNIT OR HEAT PUMP LICENSE NUMBER: H00434 ¦ SCOPE ITEM: AIR CONDITIONING (INCLUDING CONDENSERS, EVAPORATORS, COMPRESSORS)
010-108364-00 | 010-M190-07500 | 2021-11-04 | PMEPR2143898 |  | 0 | replace existing tub with acrylic tub and wall surround, replace existing valve fixture (connect to existing drain and existing supply lines).
010-108365-00 | 010-M190-07400 | 2022-09-12 | RSWDR2236721 |  | 12200 | REMOVE EXISTING SHINGLE ROOF TO DECK AND REPLACE WITH NEW FELT UNDERLAYMENT, ICE BARRIER MEMBRANE AT EAVE, NECESSARY FLASHINGS, AND NEW ASPHALT SHINGLES. WORK TO COMPLY WITH RCO CHAPTER 9 & MANUFACTURE INSTALLATION INSTRUCTIONS.ROOF INFO: REMOVE AND REPL
010-108365-00 | 010-M190-07400 | 2023-06-09 | MMLSR2324034 |  | 0 | MLS Scope: Replacement of a Single Furnace License Number: H00381 ¦ Scope Item: furnaces / air handlers / RTUs
010-108366-00 | 010-M190-07300 | 2022-04-02 | MMLSR2213817 |  | 0 | MLS Scope: Replacement of a Single Furnace, A/C and/or Heat Pump License Number: H00425 ¦ Scope Item: air conditioning (including condensers, evaporators, compressors)
010-108366-00 | 010-M190-07300 | 2023-06-14 | RSWDR2324786 |  | 51000 | Remove existing 22 window(s), 0 door(s) and replace with new. Work to comply with RCO 612, RCO 308, and RCO 113.6.1 with a U Value of 0.35 or Better.
010-108367-00 | 010-M190-07200 | 2023-05-24 | PMEPR2321524 |  | 0 | Replace 12ft of 3in cast iron with PVC Using existing vent system Replace 10ft of 2in cast iron with PVC This is for the stack
010-108368-00 | 010-M190-07100 | 2022-09-21 | RSWDR2238003 |  | 5000 | REMOVE EXISTING SHINGLE ROOF TO DECK AND REPLACE WITH NEW FELT UNDERLAYMENT, ICE BARRIER MEMBRANE AT EAVE, NECESSARY FLASHINGS, AND NEW ASPHALT SHINGLES. WORK TO COMPLY WITH RCO CHAPTER 9 & MANUFACTURE INSTALLATION INSTRUCTIONS. ROOF INFO: TEAR OFF REOKA
010-108368-00 | 010-M190-07100 | 2024-07-10 | MMLSR2428415 |  | 0 | MLS SCOPE: REPLACEMENT OF A SINGLE FURNACE, A/C AND/OR HEAT PUMP LICENSE NUMBER: H00855 ¦ SCOPE ITEM: AIR CONDITIONING (INCLUDING CONDENSERS, EVAPORATORS, COMPRESSORS) LICENSE NUMBER: H00855 ¦ SCOPE ITEM: FURNACES / AIR HANDLERS / RTUS
010-108368-00 | 010-M190-07100 | 2024-07-10 | MMLSR2428415 |  | 0 | MLS SCOPE: REPLACEMENT OF A SINGLE FURNACE, A/C AND/OR HEAT PUMP LICENSE NUMBER: H00855 ¦ SCOPE ITEM: AIR CONDITIONING (INCLUDING CONDENSERS, EVAPORATORS, COMPRESSORS) LICENSE NUMBER: H00855 ¦ SCOPE ITEM: FURNACES / AIR HANDLERS / RTUS
010-108370-00 | 010-M190-06900 | 2019-07-16 | MMEPR1913858 |  | 0 | Replace two existing gas furnaces and two air conditioners. Two gas furnaces are being replaced with one 60K BTU and one 80K BTU gas furnace. Two air conditioners are being replaced with one 2 ton A/C and one 3 ton A/C. License Number: H00020 ¦ Scope It
010-108370-00 | 010-M190-06900 | 2020-05-21 | ALTR2004508 |  | 5000 | PLAN APPROVAL: FINAL REVIEWED FOR COMPLIANCE UNDER: 2019 RESIDENTIAL CODE OF OHIO USE/OCCUPANCY GROUP: 1, 2, 3 FAMILY DWELLING CONSTRUCTION TYPE: V-B DESCRIPTION OF WORK: ALTER A 1 STORY FRAMED, 1 FAMILY DWELLING: PROJECT SCOPE IS TO INSTALL A
010-108371-00 | 010-M190-06800 | 2022-10-23 | MMLSR2242650 |  | 0 | MLS Scope: Replacement of a Single Furnace, A/C and/or Heat Pump License Number: H00936 ¦ Scope Item: furnaces / air handlers / RTUs
010-108372-00 | 010-M190-06700 | 2019-11-06 | RSWDR1905710 |  | 2302 | TEAR OFF AND RERUBBER
010-108372-00 | 010-M190-06700 | 2020-08-27 | PMEPR2017636 |  | 0 | REPLACING BATH TUB WITH SURROUND. REPLACING TUB AND SHOWER VALVE. ALL MATERIALS APPROVED IN 702.1
010-108381-00 | 010-M166-15900 | 2024-03-06 | RSWDR2410183 |  | 10000 | REMOVE EXISTING 10 WINDOW(S), 2 DOOR(S) AND REPLACE WITH NEW. WORK TO COMPLY WITH RCO 612, RCO 308, AND RCO 113.6.1 WITH A U VALUE OF 0.35 OR BETTER.WINDOWS INFO: LIKE FOR LIKE DOORS INFO: LIKE FOR LIKE
010-108387-00 | 010-M166-16400 | 2023-12-14 | EMEPR2351796 |  | 0 | BUILDING PERMIT/PLAN REVIEW: ALTR2341090 100AMP SEPARATE SERVICE ON DETACHED GARAGE. OVERHEAD SUPPLY. 3 WALL SWITCHES, 6 20AMP GFCI OUTLETS, 10 LIGHT FIXTURES.
010-108387-00 | 010-M166-16400 | 2023-09-27 | ALTR2341090 |  | 60000 | PLAN APPROVAL: FINAL REVIEWED FOR COMPLIANCE UNDER: 2019 RESIDENTIAL CODE OF OHIO USE/OCCUPANCY GROUP: 1, 2, 3 FAMILY DWELLING CONSTRUCTION TYPE: V-B DESCRIPTION OF WORK: ALTER A 1 STORY FRAMED, 1 FAMILY DWELLING BY BUILDING 20’X35’ WOOD FRAMED
010-108389-00 | 010-M166-16600 | 2024-06-13 | ALTR2424322 |  | 39500 | Plan Approval: Final Reviewed For Compliance Under: 2019 Residential Code Of Ohio Use/Occupancy Group: 1, 2, 3 Family Dwelling Construction Type: V-B Description Of Work: Alter a 1 Story Framed, 1 Family Dwelling by installing 17 Steel Beams on
010-108389-00 | 010-M166-16600 | 2024-05-10 | DEMO2419149 |  | 330 | DETACHED GARAGE STRUCTURE Completion of the work described on this permit, including all required inspections and approvals, will comply building order UNSF2200060.
010-108392-00 | 010-M166-17000 | 2020-09-22 | RSWDR2004759 |  | 10000 | REMOVE EXISTING SHINGLE ROOF TO DECK AND REPLACE WITH NEW FELT UNDERLAYMENT, ICE BARRIER MEMBRANE AT EAVE, NECESSARY FLASHINGS, AND NEW ASPHALT SHINGLES. WORK TO COMPLY WITH RCO CHAPTER 9 & MANUFACTURE INSTALLATION INSTRUCTIONS.ROOF INFO: WE WILL BE REPL
010-108397-00 | 010-M192-01800 | 2022-07-28 | RSWDR2230465 |  | 4787 | Remove existing 12 window(s), 0 door(s) and replace with new. Work to comply with RCO 612, RCO 308, and RCO 113.6.1 with a U Value of 0.35 or Better.
010-108400-00 | 010-M192-01500 | 2022-03-16 | SWPLR2211226 |  | 7200 | ALTER A 1 STORY FRAMED, 1 FAMILY DWELLING BY BUILDING A 27’ DIAMETER X 54” DEEP ABOVE GROUND POOL IN THE REAR YARD OF THE HOUSE. FENCING AND GATES MUST BE INSTALLED PER RCO. SEPARATE ELECTRIC PERMIT IS REQUIRED.
010-108400-00 | 010-M192-01500 | 2022-03-20 | EMEPR2211742 |  | 0 | BUILDING PERMIT/PLAN REVIEW: SWPLR2211226 GROUNDING OF ABOVE GROUND POOL. POWER FOR PUMP AND FILTER.
010-108415-00 | 010-M192-02800 | 2024-07-03 | RSWDR2427616 |  | 10600 | REMOVE EXISTING SHINGLE ROOF TO DECK AND REPLACE WITH NEW FELT UNDERLAYMENT, ICE BARRIER MEMBRANE AT EAVE, NECESSARY FLASHINGS, AND NEW ASPHALT SHINGLES. WORK TO COMPLY WITH RCO CHAPTER 9 & MANUFACTURE INSTALLATION INSTRUCTIONS.
010-108421-00 | 010-M192-02200 | 2024-07-18 | ALTR2429619 |  | 12000 | Plan Approval: Final Reviewed For Compliance Under: 2019 Residential Code Of Ohio Use/Occupancy Group: 1, 2, 3 Family Dwelling Construction Type: V-B Description Of Work: Alter a 1 Story Framed, 1 Family Dwelling by installing 4 SettleStop Floor
010-108427-00 | 010-M190-02500 | 2024-08-29 | MMLSR2435301 |  | 0 | MLS SCOPE: REPLACEMENT OF A SINGLE A/C UNIT OR HEAT PUMP LICENSE NUMBER: H00020 ¦ SCOPE ITEM: AIR CONDITIONING (INCLUDING CONDENSERS, EVAPORATORS, COMPRESSORS)
010-108427-00 | 010-M190-02500 | 2022-05-24 | PMLSR2221034 |  | 0 | MLS Scope: Water Heater Replacement
010-108427-00 | 010-M190-02500 | 2022-10-03 | MMLSR2239547 |  | 0 | MLS Scope: Replacement of a Single Furnace License Number: H00150 ¦ Scope Item: furnaces / air handlers / RTUs
010-108429-00 | 010-O016-03800 | 2021-11-02 | DEMO2143497 |  | 22500 | COMMERCIAL STRUCTURE DEMOLITION
010-108429-00 | 010-O016-03800 | 2021-07-23 | ROOFC2128661 |  | 12750 | ALTER EXISTING COMMERCIAL STRUCTURE GARAGE TO LAYOVER NEW EPDM ROOF OVER EXISTING ROOFING MATERIAL. WORK TO COMPLY WITH OBC CHAPTER 15
010-108429-00 | 010-O016-03800 | 2021-02-11 |  |  |  | RECHECK FOR DEMO BLG 1 OF 2
010-108431-00 | 010-N214A-02901 | 2019-01-22 | MMEPC1901436 |  | 0 | REPLACE ONE LIKE-FOR-LIKE 5 TON RTU USING EXISTING GAS, ELECTRIC, AND SMOKE DETECTOR LICENSE NUMBER: H00425 ¦ SCOPE ITEM: FURNACES / AIR HANDLERS / RTUS
010-108433-00 | 010-M190-12200 | 2020-06-19 | RSWDR2002602 |  | 2300 | REMOVE EXISTING SHINGLE ROOF TO DECK AND REPLACE WITH NEW FELT UNDERLAYMENT, ICE BARRIER MEMBRANE AT EAVE, NECESSARY FLASHINGS, AND NEW ASPHALT SHINGLES. WORK TO COMPLY WITH RCO CHAPTER 9 & MANUFACTURE INSTALLATION INSTRUCTIONS.ROOF INFO: INSTALL FELT PA
010-108438-00 | 010-M175-07700 | 2022-07-21 |  |  |  | FOR NC
010-108438-00 | 010-M175-07700 | 2022-01-01 |  |  |  | SPL/NWP/VD
010-108438-00 | 010-M175-07700 | 2022-11-30 |  |  |  | N/C
010-108438-00 | 010-M175-07700 | 2023-11-08 |  |  |  | N/C
010-108444-00 | 010-M152-12000 | 2019-01-01 |  | REVI
010-108446-00 | 010-M152-09800 | 2019-01-01 |  | REVI
010-108449-00 | 010-M152-09500 | 2022-03-02 | MMLSR2209195 |  | 0 | MLS SCOPE: REPLACEMENT OF A SINGLE FURNACE LICENSE NUMBER: H00662 ¦ SCOPE ITEM: FURNACES / AIR HANDLERS / RTUS
010-108458-00 | 010-M152-06600 | 2025-01-01 |  |  |  | SPL/NWP/VD
010-108459-00 | 010-M152-06500 | 2025-01-01 |  |  |  | SPL/NWP/VD
010-108460-00 | 010-M152-04400 | 2019-01-01 |  | REVI
010-108467-00 | 010-M152-01700 | 2025-02-12 |  |  |  | NEW CONSTRUCTION
010-108468-00 | 010-M152-01600 | 2025-02-12 |  |  |  | NEW CONSTRUCTION
010-108469-00 | 010-M152-01500 | 2025-02-12 |  |  |  | NEW CONSTRUCTION
010-108470-00 | 010-M152-01400 | 2025-02-12 |  |  |  | NEW CONSTRUCTION
010-108471-00 | 010-M152-01300 | 2025-02-12 |  |  |  | NEW CONSTRUCTION
010-108472-00 | 010-M152-01200 | 2025-02-12 |  |  |  | NEW CONSTRUCTION
010-108473-00 | 010-M152-01100 | 2025-02-12 |  |  |  | NEW CONSTRUCTION
010-108474-00 | 010-M176-08100 | 2025-02-12 |  |  |  | NEW CONSTRUCTION
010-108475-00 | 010-M176-08000 | 2025-02-12 |  |  |  | NEW CONSTRUCTION
010-108476-00 | 010-M176-07900 | 2025-02-12 |  |  |  | NEW CONSTRUCTION
010-108477-00 | 010-M176-07800 | 2025-04-07 |  |  |  | POSS NC
010-108478-00 | 010-M176-07700 | 2025-02-12 |  |  |  | NEW CONSTRUCTION
010-108480-00 | 010-M176-07600 | 2025-02-12 |  |  |  | NEW CONSTRUCTION
010-108481-00 | 010-M176-07500 | 2025-02-12 |  |  |  | NEW CONSTRUCTION
010-108482-00 | 010-M176-07400 | 2025-02-12 |  |  |  | NEW CONSTRUCTION
010-108483-00 | 010-M176-07300 | 2025-02-12 |  |  |  | NEW CONSTRUCTION
010-108484-00 | 010-M176-07200 | 2025-02-12 |  |  |  | NEW CONSTRUCTION
010-108485-00 | 010-M176-07100 | 2025-02-12 |  |  |  | NEW CONSTRUCTION
010-108486-00 | 010-M176-07000 | 2025-02-12 |  |  |  | NEW CONSTRUCTION
010-108487-00 | 010-M176-06900 | 2025-02-12 |  |  |  | NEW CONSTRUCTION
010-108488-00 | 010-M176-06800 | 2025-02-12 |  |  |  | NEW CONSTRUCTION
010-108489-00 | 010-M176-06700 | 2025-02-12 |  |  |  | NEW CONSTRUCTION
010-108490-00 | 010-M176-06600 | 2025-02-12 |  |  |  | NEW CONSTRUCTION
010-108496-00 | 010-M176-09400 | 2025-02-12 |  |  |  | NEW CONSTRUCTION
010-108497-00 | 010-M176-09300 | 2025-02-12 |  |  |  | NEW CONSTRUCTION
010-108498-00 | 010-M176-09200 | 2025-02-12 |  |  |  | NEW CONSTRUCTION
010-108499-00 | 010-M176-09100 | 2019-01-01 |  | REVI
010-108501-00 | 010-M176-08900 | 2025-02-12 |  |  |  | NEW CONSTRUCTION
010-108502-00 | 010-M176-08800 | 2025-02-12 |  |  |  | NEW CONSTRUCTION
010-108503-00 | 010-M176-08700 | 2025-02-12 |  |  |  | NEW CONSTRUCTION
010-108504-00 | 010-M176-08600 | 2025-02-12 |  |  |  | NEW CONSTRUCTION
010-108505-00 | 010-M176-08500 | 2025-02-12 |  |  |  | NEW CONSTRUCTION
010-108506-00 | 010-M176-08400 | 2025-02-12 |  |  |  | NEW CONSTRUCTION
010-108507-00 | 010-M176-08300 | 2025-02-12 |  |  |  | NEW CONSTRUCTION
010-108508-00 | 010-M176-08200 | 2025-02-12 |  |  |  | NEW CONSTRUCTION
010-108509-00 | 010-M152-01000 | 2025-02-12 |  |  |  | NEW CONSTRUCTION
010-108510-00 | 010-M152-00900 | 2025-02-12 |  |  |  | NEW CONSTRUCTION
010-108511-00 | 010-M152-00800 | 2025-02-12 |  |  |  | NEW CONSTRUCTION
010-108518-00 | 010-M152-00100 | 2024-02-23 |  |  |  | REHAB/DEMO
010-108518-00 | 010-M152-00100 | 2019-09-23 |  |  |  | REHAB OR DEMO, DWLG BOARDED UP
010-108518-00 | 010-M152-00100 | 2021-02-12 |  |  |  | REHAB OR DEMO, DWLG BOARDED
010-108518-00 | 010-M152-00100 | 2022-06-04 |  |  |  | REHAB OR DEMO, DWLG BOARDED
010-108518-00 | 010-M152-00100 | 2023-03-08 |  |  |  | REHAB/DEMO
010-108519-00 | 010-M175-01100 | 2019-01-01 |  | REVI
010-108528-00 | 010-M152-02600 | 2025-04-24 |  |  |  | COMPL OF DWLG + POSS ADDN
010-108528-00 | 010-M152-02600 | 2024-08-12 | PMEPR2432551 |  | 0 | BUILDING PERMIT/PLAN REVIEW: NEWR2422306 INSTALL 2 1/2 BATHS KITCHEN SINK AND WASHER HOOKUP
010-108528-00 | 010-M152-02600 | 2025-01-01 |  |  |  | SPL/NWP/VD
010-108528-00 | 010-M152-02600 | 2024-09-09 | MMEPR2436612 |  | 0 | BUILDING PERMIT/PLAN REVIEW: NEWR2422306 INSTALL NEW GAS LINE FROM METER TO FURNACE. LICENSE NUMBER: H00105 ¦ SCOPE ITEM: FUEL GAS OR LP GAS
010-108528-00 | 010-M152-02600 | 2024-09-02 | MMEPR2435708 |  | 0 | BUILDING PERMIT/PLAN REVIEW: NEWR2422306 INSTALL FURNACE,AC,COIL AND DUCTWORK LICENSE NUMBER: H00105 ¦ SCOPE ITEM: FURNACES / AIR HANDLERS / RTUS
010-108530-00 | 010-M152-02400 | 2025-02-12 |  |  |  | NEW DWLG
010-108531-00 | 010-M152-02300 | 2019-01-01 |  | REVI
010-108535-00 | 010-M152-01900 | 2025-02-12 |  |  |  | NEW CONSTRUCTION
010-108536-00 | 010-M152-01800 | 2025-02-12 |  |  |  | NEW CONSTRUCTION
010-108537-00 | 010-M152-03700 | 2024-04-17 |  |  |  | RECK FOR ADDNS
010-108537-00 | 010-M152-03700 | 2023-07-10 | NEWR2328515 |  | 165000 | PLAN APPROVAL: FINAL REVIEWED FOR COMPLIANCE UNDER: 2019 RESIDENTIAL CODE OF OHIO USE/OCCUPANCY GROUP: 1, 2, 3 FAMILY DWELLING CONSTRUCTION TYPE: V-B DESCRIPTION OF WORK: BUILD A 2 STORY FRAMED, 1 FAMILY DWELLING ON FULL SLAB, 2 CAR ATTACHED GAR
010-108538-00 | 010-M152-03600 | 2023-07-10 | NEWR2328513 |  | 165000 | PLAN APPROVAL: FINAL REVIEWED FOR COMPLIANCE UNDER: 2019 RESIDENTIAL CODE OF OHIO USE/OCCUPANCY GROUP: 1, 2, 3 FAMILY DWELLING CONSTRUCTION TYPE: V-B DESCRIPTION OF WORK: BUILD A 2 STORY FRAMED, 1 FAMILY DWELLING ON FULL SLAB, 2 CAR ATTACHED GAR
010-108538-00 | 010-M152-03600 | 2024-04-17 |  |  |  | RECK FOR ADDNS
010-108539-00 | 010-M152-03500 | 2023-10-17 | MMEPR2344116 |  | 0 | BUILDING PERMIT/PLAN REVIEW: NEWR2328510 COMPLETE GAS PIPING FOR NEW HOME LICENSE NUMBER: P00329 ¦ SCOPE ITEM: FUEL GAS OR LP GAS
010-108539-00 | 010-M152-03500 | 2023-10-17 | PMEPR2344113 |  | 0 | BUILDING PERMIT/PLAN REVIEW: NEWR2328510 PLUMBING FOR NEW HOME
010-108539-00 | 010-M152-03500 | 2024-04-17 |  |  |  | RECK FOR ADDNS
010-108539-00 | 010-M152-03500 | 2024-01-25 | MMLSR2404738 |  | 0 | STATUS CHANGE: 1/25/2024 - MMEPR2404830 BUILDING PERMIT/PLAN REVIEW: NEWR2328510 MLS SCOPE: REPLACEMENT OF A SINGLE FURNACE, A/C AND/OR HEAT PUMP LICENSE NUMBER: H00070 ¦ SCOPE ITEM: AIR CONDITIONING (INCLUDING CONDENSERS, EVAPORATORS, COMPRESSORS)
010-108539-00 | 010-M152-03500 | 2024-01-25 | MMEPR2404830 |  | 0 | BUILDING PERMIT/PLAN REVIEW: NEWR2328510 INSTALLING DUCTWORK IN ADDITION TO EQUIPMENT NEWR2328510 LICENSE NUMBER: H00070
010-108539-00 | 010-M152-03500 | 2024-01-22 | EMEPR2404316 |  | 0 | BUILDING PERMIT/PLAN REVIEW: NEWR2328510 WIRE TO PLAN
010-108539-00 | 010-M152-03500 | 2023-07-10 | NEWR2328510 |  | 165000 | PLAN APPROVAL: FINAL REVIEWED FOR COMPLIANCE UNDER: 2019 RESIDENTIAL CODE OF OHIO USE/OCCUPANCY GROUP: 1, 2, 3 FAMILY DWELLING CONSTRUCTION TYPE: V-B DESCRIPTION OF WORK: BUILD A 2 STORY FRAMED, 1 FAMILY DWELLING ON FULL SLAB, 2 CAR ATTACHED GAR
010-108540-00 | 010-M152-03400 | 2023-07-10 | NEWR2328506 |  | 165000 | PLAN APPROVAL: FINAL REVIEWED FOR COMPLIANCE UNDER: 2019 RESIDENTIAL CODE OF OHIO USE/OCCUPANCY GROUP: 1, 2, 3 FAMILY DWELLING CONSTRUCTION TYPE: V-B DESCRIPTION OF WORK: BUILD A 2 STORY FRAMED, 1 FAMILY DWELLING ON FULL SLAB, 2 CAR ATTACHED GAR
010-108540-00 | 010-M152-03400 | 2024-01-22 | EMEPR2404319 |  | 0 | BUILDING PERMIT/PLAN REVIEW: NEWR2328506 WIRE TO PLAN
010-108540-00 | 010-M152-03400 | 2024-07-03 | EMEPR2427464 |  | 0 | BUILDING PERMIT/PLAN REVIEW: NEWR2328515 WIRE PER PLLANS
010-108540-00 | 010-M152-03400 | 2024-01-25 | MMLSR2404745 |  | 0 | STATUS CHANGE: 1/25/2024 - MMEPR2404832 BUILDING PERMIT/PLAN REVIEW: NEWR2328506 MLS SCOPE: REPLACEMENT OF A SINGLE FURNACE, A/C AND/OR HEAT PUMP LICENSE NUMBER: H00070 ¦ SCOPE ITEM: AIR CONDITIONING (INCLUDING CONDENSERS, EVAPORATORS, COMPRESSORS)
010-108540-00 | 010-M152-03400 | 2024-01-25 | MMEPR2404832 |  | 0 | BUILDING PERMIT/PLAN REVIEW: NEWR2328506 INSTALLING DUCTWORK IN ADDITION TO EQUIPMENT NEWR2328506 LICENSE NUMBER: H00070
010-108540-00 | 010-M152-03400 | 2024-07-17 | MMEPR2429503 |  | 0 | BUILDING PERMIT/PLAN REVIEW: NEWR2328515 NEW A/C AND FURNACE LICENSE NUMBER: H00070 ¦ SCOPE ITEM: AIR CONDITIONING (INCLUDING CONDENSERS, EVAPORATORS, COMPRESSORS)
010-108540-00 | 010-M152-03400 | 2023-10-17 | MMEPR2344133 |  | 0 | BUILDING PERMIT/PLAN REVIEW: NEWR2328515 COMPLETE GAS PIPING FOR NEW HOME LICENSE NUMBER: P00329 ¦ SCOPE ITEM: FUEL GAS OR LP GAS
010-108540-00 | 010-M152-03400 | 2023-10-17 | MMEPR2344112 |  | 0 | BUILDING PERMIT/PLAN REVIEW: NEWR2328506 COMPLETE GAS PIPING FOR NEW HOME LICENSE NUMBER: P00329 ¦ SCOPE ITEM: FUEL GAS OR LP GAS
010-108540-00 | 010-M152-03400 | 2023-10-17 | PMEPR2344110 |  | 0 | BUILDING PERMIT/PLAN REVIEW: NEWR2328506 PLUMBING FOR NEW HOME
010-108540-00 | 010-M152-03400 | 2024-04-17 |  |  |  | RECK FOR ADDNS
010-108540-00 | 010-M152-03400 | 2023-10-17 | PMEPR2344126 |  | 0 | BUILDING PERMIT/PLAN REVIEW: NEWR2328515 PLUMBING FOR NEW HOME
010-108546-00 | 010-M152-02800 | 2022-07-29 | RSWDR2230711 |  | 8452 | REMOVE EXISTING SHINGLE ROOF TO DECK AND REPLACE WITH NEW FELT UNDERLAYMENT, ICE BARRIER MEMBRANE AT EAVE, NECESSARY FLASHINGS, AND NEW ASPHALT SHINGLES. WORK TO COMPLY WITH RCO CHAPTER 9 & MANUFACTURE INSTALLATION INSTRUCTIONS.
010-108546-00 | 010-M152-02800 | 2019-01-01 |  | REVI
010-108579-00 | 010-M175-05900 | 2019-01-01 |  | REVI
010-108581-00 | 010-M175-05700 | 2019-02-07 | DEMO1900983 |  | 4800 | 1482 CHAUNCY RD DEMO AND REMOVAL OF ACCESSORY STRUCTURE 768 SQ FT NORTH CENTRAL AREA COMMISSION
010-108584-00 | 010-M152-08000 | 2024-05-02 | PMLSR2417988 |  | 0 | NULL MLS SCOPE: WATER HEATER REPLACEMENT
010-108584-00 | 010-M152-08000 | 2024-05-13 | MMLSR2419342 |  | 0 | MLS SCOPE: REPLACEMENT OF A SINGLE FURNACE LICENSE NUMBER: H00137 ¦ SCOPE ITEM: FURNACES / AIR HANDLERS / RTUS
010-108585-00 | 010-M152-07900 | 2019-01-01 |  | REVI
010-108589-00 | 010-M152-07500 | 2020-07-13 |  |  |  | REMODEL PER DS
010-108595-00 | 010-M152-08900 | 2019-01-01 |  | REVI
010-108595-00 | 010-M152-08900 | 2024-05-17 | EMEPR2420303 |  | 0 | BUILDING PERMIT/PLAN REVIEW: ALTR2418378 ALL WORK PERFORMED ACCORDING TO APPROVED PLANS COMPLETION OF THE WORK DESCRIBED ON THIS PERMIT DOES NOT COMPLY BUILDING ORDER #UNSF2300248 OR ANY OTHER BUILDING ORDER ASSOCIATED WITH THIS PARCEL.
010-108595-00 | 010-M152-08900 | 2024-05-06 | ALTR2418378 |  | 68000 | PLAN APPROVAL: FINAL REVIEWED FOR COMPLIANCE UNDER: 2019 RESIDENTIAL CODE OF OHIO USE/OCCUPANCY GROUP: 1, 2, 3 FAMILY DWELLING CONSTRUCTION TYPE: V-B DESCRIPTION OF WORK: ALTER A 1 STORY FRAMED, 1 FAMILY DWELLING: PROJECT SCOPE IS REPAIR FIRE D
010-108595-00 | 010-M152-08900 | 2024-05-17 | MMEPR2420298 |  | 0 | BUILDING PERMIT/PLAN REVIEW: ALTR2418378 ALL WORK PERFORMED ACCORDING TO APPROVED PLANS LICENSE NUMBER: HO9999 COMPLETION OF THE WORK DESCRIBED ON THIS PERMIT DOES NOT COMPLY BUILDING ORDER #UNSF2300248 OR ANY OTHER BUILDING ORDER ASSOCIATED WITH TH
010-108595-00 | 010-M152-08900 | 2024-05-17 | PMEPR2420301 |  | 0 | BUILDING PERMIT/PLAN REVIEW: ALTR2418378 ALL WORK PERFORMED ACCORDING TO APPROVED PLANS COMPLETION OF THE WORK DESCRIBED ON THIS PERMIT DOES NOT COMPLY BUILDING ORDER #UNSF2300248 OR ANY OTHER BUILDING ORDER ASSOCIATED WITH THIS PARCEL.
010-108598-00 | 010-M152-08600 | 2025-02-11 |  |  |  | POSS NC
010-108603-00 | 010-M175-06300 | 2025-02-11 |  |  |  | POSS NC
010-108606-00 | 010-M175-06000 | 2023-03-08 | MMLSR2310588 |  | 0 | MLS Scope: Replacement of a Single Furnace License Number: H00150 ¦ Scope Item: furnaces / air handlers / RTUs
010-108606-00 | 010-M175-06000 | 2019-01-01 |  | REVI
010-108612-00 | 010-M152-10700 | 2019-01-01 |  | REVI
010-108616-00 | 010-M152-10300 | 2019-01-01 |  | REVI
010-108623-00 | 010-M152-11600 | 2023-07-27 |  |  |  | CHECK IF PART OF THE DWLG LISTED ON RTE #115 IS ACTUALLY AN ATTACHED DWLG THAT NEEDS MOVED TO THIS PARCEL & ADD ADDRESS.
010-108624-00 | 010-M152-11500 | 2019-01-01 |  | REVI
010-108624-00 | 010-M152-11500 | 2023-07-27 |  |  |  | DWLG LISTED ON PARCEL MIGHT BE INCLUDING AN ATTACHED DWLG THAT NEEDS MOVED TO RTE # 116
010-108648-00 | 010-M152-12300 | 2020-01-01 |  |  |  | SPL_NWP_VD
010-108649-00 | 010-M018M-00100 | 2024-01-17 | MMLSR2403890 |  | 0 | MLS Scope: Replacement of a Single Furnace, A/C and/or Heat Pump License Number: H00855 ¦ Scope Item: air conditioning (including condensers, evaporators, compressors) License Number: H00855 ¦ Scope Item: furnaces / air handlers / RTUs
010-108649-00 | 010-M018M-00100 | 2023-10-23 | RSWDR2345033 |  | 10937 | REMOVE EXISTING 8 WINDOW(S), 0 DOOR(S) AND REPLACE WITH NEW. WORK TO COMPLY WITH RCO 612, RCO 308, AND RCO 113.6.1 WITH A U VALUE OF 0.35 OR BETTER.WINDOWS INFO: ADDISON 1 PICTURE WINDOW GRIDS: NONE GLASS: EXTREME 2 PANE/LOW-E & ARGON COLOR: INTERIOR WH
010-108653-00 | 010-O014B-05000 | 2023-10-18 | PMLSR2344528 |  | 0 | MLS Scope: Water Heater Replacement
010-108653-00 | 010-O014B-05000 | 2021-12-09 | MMLSR2148374 |  | 0 | MLS SCOPE: REPLACEMENT OF A SINGLE FURNACE LICENSE NUMBER: H00150 ¦ SCOPE ITEM: FURNACES / AIR HANDLERS / RTUS
010-108669-00 | 010-O058C-03200 | 2023-03-02 |  |  |  | IMPROVEMENTS
010-108669-00 | 010-O058C-03200 | 2021-03-12 |  |  |  | RECK 2022 POSS NEW DWLG
010-108669-00 | 010-O058C-03200 | 2022-05-23 |  |  |  | POSS NEW DWLG
010-108669-00 | 010-O058C-03200 | 2019-12-18 | DEMO1913517 |  | 18000 | DEMOLITION OF MAIN STRUCTURE COMPLETION OF THE WORK DESCRIBED ON THIS PERMIT, INCLUDING ALL REQUIRED INSPECTIONS AND APPROVALS, WILL COMPLY BUILDING ORDER #UNSF1900232
010-108671-00 | 010-O058C-05200 | 2019-07-09 | GGBB1900918 |  | 0 | FACE REPLACEMENT - VINTAGE GROUNDS CHURCH
010-108674-00 | 010-N113-00100 | 2019-07-09 | DMGC1906899 |  | 5000 | PLAN APPROVAL: FINAL REVIEWED FOR COMPLIANCE UNDER: 2017 OBC AND ICC A117.1-2009 WITH MODIFICATIONS IN OBC 1112.0. WORK NOT INCLUDED IN THIS APPROVAL: PLUMBING, MECHANICAL, ELECTRICAL USE/OCCUPANCY GROUP: M CONSTRUCTION TYPE: III-B DESCRIPTION OF
010-108677-00 | 010-N113-00400 | 2021-02-17 | MMLSR2105602 |  | 0 | MLS Scope: Replacement of a Single Furnace License Number: H00286 ¦ Scope Item: furnaces / air handlers / RTUs
010-108678-00 | 010-N113-00500 | 2020-01-01 |  |  |  | SPL_NWP_VD
010-108678-00 | 010-N113-00500 | 2023-04-21 | EMEPR2316663 |  | 0 | SERVICE UPGRADE HOUSE SERVICE ELECTRIC PANEL & METER SERVICE PANEL TO 200 AMP SERVICE
010-108685-00 | 010-N113-02300 | 2024-07-05 |  |  |  | POSS NC
010-108686-00 | 010-N113-02200 | 2024-07-05 |  |  |  | POSS NC
010-108687-00 | 010-N113-02100 | 2019-01-04 |  |  |  | NEW CONSTRUCTION
010-108687-00 | 010-N113-02100 | 2019-10-21 |  |  |  | NEW CONSTRUCTION
010-108688-00 | 010-N113-02000 | 2023-05-31 | DEMO2322403 |  | 8500 | DEMO DUE TO A FIRE COMPLETION OF THE WORK DESCRIBED ON THIS PERMIT, INCLUDING ALL REQUIRED INSPECTIONS AND APPROVALS, WILL COMPLY BUILDING ORDER #HAZD2300007
010-108688-00 | 010-N113-02000 | 2024-03-01 | DEMO2322403 |  | 8500 | NEW DWLG
010-108692-00 | 010-N113-01600 | 2019-03-01 | DECKR1901689 |  | 1100 | ALTER 2 STORY SFD TO BUILD FRONT STOOP PER PLAN, FOOTER,FRAMING, FINAL INSPECTIONS ARE REQUIRED
010-108694-00 | 010-N113-02700 | 2019-02-05 | RSWDR1900367 |  | 6575 | Remove existing shingle roof to deck and replace with new felt underlayment, ice barrier membrane at eave, necessary flashings, and new asphalt shingles. Work to comply with RCO chapter 9 & Manufacture installation instructions.Roof Info: Tear off and re
010-108707-00 | 010-N113-01300 | 2022-06-28 |  |  |  | OWNER STATES HOME HAS FOUR (4) BEDROOMS, ONE (1) FULL BATH, & ONE (1) HALF BATH, CEN A/C, & NO FP. ADJUST DATA.
010-108710-00 | 010-N113-03200 | 2022-07-11 | PMLSR2227744 |  | 0 | MLS SCOPE: WATER HEATER REPLACEMENT
010-108719-00 | 010-N113-05000 | 2021-04-15 | PMLSR2113509 |  | 0 | MLS Scope: Water Heater Replacement
010-108720-00 | 010-N113-04900 | 2021-03-22 | MMLSR2109970 |  | 0 | MLS Scope: Replacement of a Single Furnace License Number: H00855 ¦ Scope Item: furnaces / air handlers / RTUs
010-108724-00 | 010-N113-04500 | 2024-07-05 |  |  |  | POSS NC
010-108728-00 | 010-N113-13400 | 2020-11-17 | MMEPR2024131 |  | 0 | UNSF1500171 NEW GAS LINE IN GARAGE LICENSE NUMBER: HO9999
010-108732-00 | 010-N113-10300 | 2019-12-19 | RSWDR1906423 |  | 11135 | REMOVE EXISTING 7 WINDOW(S), 0 DOOR(S) AND REPLACE WITH NEW. WORK TO COMPLY WITH RCO 612, RCO 308, AND RCO 113.6.1 WITH A U VALUE OF 0.35 OR BETTER.
010-108732-00 | 010-N113-10300 | 2021-03-04 | RSWDR2107586 |  | 2792 | Remove existing 3 window(s), 0 door(s) and replace with new. Work to comply with RCO 612, RCO 308, and RCO 113.6.1 with a U Value of 0.35 or Better.Windows Info: FOYER AREA
010-108732-00 | 010-N113-10300 | 2021-02-17 | MMLSR2105728 |  | 0 | MLS Scope: Replacement of a Single Furnace License Number: H00287 ¦ Scope Item: furnaces / air handlers / RTUs
010-108734-00 | 010-N113-10100 | 2021-07-27 |  |  |  | NC
010-108737-00 | 010-N113-09800 | 2020-01-08 | MMLSR2000519 |  | 0 | REPLACEMENT OF A SINGLE FURNACE LICENSE NUMBER: H00072
010-108737-00 | 010-N113-09800 | 2023-06-21 | PMLSR2325634 |  | 0 | MLS Scope: Water Heater Replacement
010-108739-00 | 010-N113-13800 | 2019-01-04 |  |  |  | IMPROVEMENTS
010-108739-00 | 010-N113-13800 | 2021-03-10 |  |  |  | RECHECK FOR N/C
010-108739-00 | 010-N113-13800 | 2019-10-21 |  |  |  | NEW CONSTRUCTION
010-108752-00 | 010-N113-10700 | 2021-03-10 |  |  |  | RECHECK FOR N/C
010-108752-00 | 010-N113-10700 | 2019-10-21 |  |  |  | NEW CONSTRUCTION
010-108752-00 | 010-N113-10700 | 2019-01-04 |  |  |  | NEW CONSTRUCTION
010-108763-00 | 010-N113-07400 | 2024-05-24 | PMEPI2421388 |  | 10000 | ALTER ONE FAMILY 1 STORY DWELLING BY INSTALLING INTERIOR PERIMETER DRAIN AND SUMP PUMP
010-108766-00 | 010-N113-06400 | 2024-10-12 | EMEPR2441226 |  | 0 | INSPECTION OF EXESTING SERVICE ON REAR OF BUILDING. 100 AMP. SERVICE INSTALLED, REMOVED 2 IN PVC RISER AND ADDED GROUND ROD. CO
010-108770-00 | 010-N113-06700 | 2025-01-01 |  |  |  | SPL/NWP/VD
010-108772-00 | 010-O058E-04400 | 2021-11-30 | RSWDR2147137 |  | 3500 | REMOVE EXISTING 0 WINDOW(S), 4 DOOR(S) AND REPLACE WITH NEW. WORK TO COMPLY WITH RCO 612, RCO 308, AND RCO 113.6.1 WITH A U VALUE OF 0.35 OR BETTER. REMOVE EXISTING EXTERIOR WALL COVERING SYSTEM AND REPLACE WITH NEW EXTERIOR SIDING OVER AN APPROVED WAT
010-108781-00 | 010-O058E-02000 | 2020-10-18 | EMEPC2021667 |  | 0 | 100 AMP SERVICE TO A STAND ALONE STRUCTURE THAT DID NOT HAVE A PREVIOUS SERVICE. THE STRUCTURE DOES NOT HAVE ANY OTHER UTILITIES. THE NEW SERVICE IT TO POWER 4 20 AMP CIRCUITS THAT CONTROL BASIC LIGHTING AND RECEPTACLES. THERE IS NO FURNACE OR AC INSTALL
010-108781-00 | 010-O058E-02000 | 2024-08-01 | EMLSC2430552 |  | 0 | TEMPORARY/FREESTANDING SERVICE (UP TO 200 AMPS DURING CONSTRUCTION)
010-108782-00 | 010-O058E-02700 | 2019-01-02 |  |  |  | IMPROVEMENTS
010-108783-00 | 010-O058E-02200 | 2025-03-07
010-108783-00 | 010-O058E-02200 | 2022-09-14 | EMEPC2237281 |  | 0 | BUILDING PERMIT/PLAN REVIEW: NEWC1905536 NEW POLE BARN WIRING NEW 200 AMP 3 PHASE SERVICE 120/208
010-108783-00 | 010-O058E-02200 | 2022-01-01 |  |  |  | SPL/NWP/VD
010-108783-00 | 010-O058E-02200 | 2022-06-30 |  |  |  | FOR BLDG IN PROGRSS
010-108783-00 | 010-O058E-02200 | 2020-12-21 | EMLSR2026359 |  | 0 | MLS SCOPE: TEMPORARY/FREESTANDING SERVICE (UP TO 200 AMPS DURING CONSTRUCTION)
010-108783-00 | 010-O058E-02200 | 2021-01-20 | EMLSC2102161 |  | 0 | MLS SCOPE: TEMPORARY/FREESTANDING SERVICE (UP TO 200 AMPS DURING CONSTRUCTION)
010-108783-00 | 010-O058E-02200 | 2019-01-03 |  |  |  | IMPROVEMENTS
010-108783-00 | 010-O058E-02200 | 2022-04-09 | PMEPC2214791 |  | 0 | BUILDING PERMIT/PLAN REVIEW: NEWC1905536 INSTALL PLUMBING AS PER PLAN
010-108783-00 | 010-O058E-02200 | 2023-11-13 | MMEPC2347858 |  | 0 | BUILDING PERMIT/PLAN REVIEW: NEWC1905536 INSTALL NEW FURNACE AND A/C WITH DUCTWORK PER APPROVED BLUEPRINT. RUN GAS LINE FROM NEW SERVICE TO FURNACE, EXHAUST FAN IN BATHROOM LICENSE NUMBER: H00060
010-108788-00 | 010-O058E-08900 | 2022-05-10 | FEST2218995 |  | 0 | PLAN APPROVAL: TEMPORARY: 6 DAYS BEGINNING 5/26/22 AND ENDING 5/31/22. WORK NOT APPLICABLE: NONE WORK REQUIRING SEPARATE APPLICATION: ELECTRIC (NOT REQUIRED) CONDITIONS OF THE PLAN APPROVAL: 1. INSTALL TEMPORARY STRUCTURES IN ACCORDANCE WITH MANUFAC
010-108788-00 | 010-O058E-08900 | 2019-04-23 | FEST1903781 |  | 0 | PLAN APPROVAL: TEMPORARY: 6 DAYS BEGINNING MAY 22ND AND ENDING MAY 27TH, 2019 PLAN APPROVAL INCLUDES: STRUCTURAL ONLY PLAN APPROVAL EXCLUDES: ELECTRIC (NOT REQUIRED) CONDITIONS OF THE PLAN APPROVAL: 1. INSTALL TEMPORARY STRUCTURES IN ACCORDANCE WITH
010-108794-00 | 010-O058C-05000 | 2024-08-07 | RSWDM2431979 |  | 150000 | REMOVAL OF EXISTING ROOFING TO DECK AND INSTALLATION OF NEW ASPHALT SHINGLE ROOFING, FELT, ICE GUARD, AND FLASHINGS ON AN EXISTING MULTI-FAMILY BUILDING PER OHIO BUILDING CODE SECTION 1507.2 AND MANUFACTURERS INSTALLATION INSTRUCTIONS. NO DRAWINGS OR SPE
010-108797-00 | 010-O058E-01700 | 2024-07-31 | EMLSC2430430 |  | 0 | TEMPORARY/FREESTANDING SERVICE (UP TO 200 AMPS DURING CONSTRUCTION)
010-108808-00 | 010-N148BB-00500 | 2020-10-20 | PMEPR2021876 |  | 0 | DRY BASEMENT. INSTALL 4” BACKWATER VALVE WITH HIGH WATER ALARM. TIE ON TO EXISTING 4” CAST IRON PIPING AND INSTALL NEW SCHEDULE 40 PVC PIPE AND FITTINGS. INSTALL NEW SUMP PIT AND SUMP PUMP WITH 1 ½” CHECK VALVE AND SCHEDULE 40 PVC PIPE AND FITTINGS
010-108808-00 | 010-N148BB-00500 | 2020-10-29 | EMEPR2022615 |  | 0 | ELECTRIC TO SUMP PUMP OUTLET AND ALARM
010-108809-00 | 010-N148BB-01200 | 2021-02-03 |  |  |  | REHAB
010-108809-00 | 010-N148BB-01200 | 2020-04-30 | EMEPR2008246 |  | 0 | CHANGING OUT ELECTRICAL SERVICE 100 TO 200 AMPS
010-108815-00 | 010-N112B-00300 | 2020-08-14 | EMEPC2016667 |  | 0 | INSTALL 200 AMP SERVICE TO SEPARATED EXISTING SPACE
010-108823-00 | 010-N113-14600 | 2024-03-19 |  |  |  | NEW CONST
010-108823-00 | 010-N113-14600 | 2024-01-01 |  |  |  | SPL/NWP/VD
010-108825-00 | 010-N148C-18800 | 2024-02-29 | RSWDR2409477 |  | 1550 | Remove existing 2 window(s), 0 door(s) and replace with new. Work to comply with RCO 612, RCO 308, and RCO 113.6.1 with a U Value of 0.35 or Better.
010-108826-00 | 010-N148C-00400 | 2022-06-01 | PMEPR2222242 |  | 0 | BUILDING PERMIT/PLAN REVIEW: DMGR2121079 ENTIRE BATHROOM REMODEL 1 SHOWER 1 TOLIET 1 SINK AND REPAIR WORK SETTING FIXTURES
010-108826-00 | 010-N148C-00400 | 2023-02-14 | MMEPR2307558 |  | 0 | Building Permit/Plan Review: DMGR2121079 REPLACE PRESENT FURNACE WIYH NEW FURNACE AND INSTALL NEW AC UNIT SYSTEM. AND GAS PIPING. License Number: HO9999 Completion of the work described on this permit does not comply building order #UNSF2100054 or
010-108826-00 | 010-N148C-00400 | 2021-07-12
010-108826-00 | 010-N148C-00400 | 2022-07-25 |  |  |  | ADD ADDITION & WDDK
010-108826-00 | 010-N148C-00400 | 2022-07-25 | DMGR2121079 |  | 70000 | RENOVATION OF ENTIRE INT/EXT FROM FIRE DAMAGE
010-108826-00 | 010-N148C-00400 | 2022-02-15 | EMEPR2207358 |  | 0 | BUILDING PERMIT/PLAN REVIEW: DMGR2121079 100 AMP PANEL BOX AND SERVICE REWIRE BURN OUT HOUSE TO CODE. COMPLETION OF THE WORK DESCRIBED ON THIS PERMIT, INCLUDING ALL REQUIRED INSPECTIONS AND APPROVALS, DOES NOT COMPLY BUILDING ORDER #UNSF2100054.
010-108828-00 | 010-N148C-00600 | 2024-11-18 | PMLSR2445661 |  | 0 | MLS Scope: Electric Water Heater Replacement
010-108835-00 | 010-N148C-08400 | 2021-10-29 | RSWDR2143116 |  | 5000 | Remove existing 3 window(s), 0 door(s) and replace with new. Work to comply with RCO 612, RCO 308, and RCO 113.6.1 with a U Value of 0.35 or Better. Remove existing exterior wall covering system and replace with new exterior siding over an approved wat
010-108837-00 | 010-N148C-00900 | 2024-09-17 | PMLSR2437818 |  | 0 | MLS Scope: Gas Water Heater Replacement
010-108839-00 | 010-N148C-01100 | 2023-03-07 | PMEPR2310284 |  | 0 | BREAK UP FLOOR REPLACE GALVINIZED PIPING TO WASHING MACHING DRAIN RUN NEW 2 INCH DRAIN LINE TO WASH MACHINE WITH A VENTING METHOD THAT COMPLIES WITH OPC CHAPTER 9. USING SCH 40 PVC PIPING TO BE USED.
010-108840-00 | 010-N148C-09000 | 2024-10-08 | ALTR2440652 |  | 2004 | PLAN APPROVAL: FINAL REVIEWED FOR COMPLIANCE UNDER: 2019 RESIDENTIAL CODE OF OHIO USE/OCCUPANCY GROUP: 1, 2, 3 FAMILY DWELLING CONSTRUCTION TYPE: V-B DESCRIPTION OF WORK: ALTER A 1 STORY FRAMED, 1 FAMILY DWELLING BY BUILDING 12’X 20’ METAL FRAME
010-108840-00 | 010-N148C-09000 | 2023-08-15 | RSWDR2334547 |  | 8000 | REMOVE EXISTING 0 WINDOW(S), 2 DOOR(S) AND REPLACE WITH NEW. WORK TO COMPLY WITH RCO 612, RCO 308, AND RCO 113.6.1 WITH A U VALUE OF 0.35 OR BETTER. REMOVE EXISTING EXTERIOR WALL COVERING SYSTEM AND REPLACE WITH NEW EXTERIOR SIDING OVER AN APPROVED WA
010-108841-00 | 010-N148C-09100 | 2023-11-15 | MMLSR2348408 |  | 0 | MLS Scope: Replacement of a Single Furnace, A/C and/or Heat Pump License Number: H00402 ¦ Scope Item: furnaces / air handlers / RTUs
010-108842-00 | 010-N148C-09200 | 2021-03-05 | ROOFC2107839 |  | 7950 | Building permit to remove old roofing and replace with new asphalt shingle roofing, felt, ice guard and flashings on an existing commercial building. No drawings or specs provided. A final building inspection will be required to complete this permit.
010-108842-00 | 010-N148C-09200 | 2021-03-18 | RSWDR2109648 |  | 6930 | Remove existing shingle roof to deck and replace with new felt underlayment, ice barrier membrane at eave, necessary flashings, and new asphalt shingles. Work to comply with RCO chapter 9 & Manufacture installation instructions.
010-108843-00 | 010-N148C-09300 | 2020-08-06 | MMLSR2016041 |  | 0 | MLS SCOPE: REPLACEMENT OF A SINGLE FURNACE LICENSE NUMBER: H00402 ¦ SCOPE ITEM: FURNACES / AIR HANDLERS / RTUS
010-108846-00 | 010-N148C-09600 | 2019-01-04
010-108849-00 | 010-N148C-18500 | 2021-10-27 | RSWDR2142622 |  | 5000 | Remove existing shingle roof to deck and replace with new felt underlayment, ice barrier membrane at eave, necessary flashings, and new asphalt shingles. Work to comply with RCO chapter 9 & Manufacture installation instructions.
010-108858-00 | 010-N148C-17600 | 2019-10-14 | MMLSR1921024 |  | 0 | MLS SCOPE: REPLACEMENT OF A SINGLE FURNACE LICENSE NUMBER: H00852 ¦ SCOPE ITEM: FUEL GAS OR LP GAS LICENSE NUMBER: H00852 ¦ SCOPE ITEM: FURNACES / AIR HANDLERS / RTUS
010-108858-00 | 010-N148C-17600 | 2019-10-16 | MMEPR1921238 |  | 0 | DEMO EXISTING OIL FURNACE INSTALL NEW GAS FURNACE INSTALL GAS LINE LICENSE NUMBER: H00852
010-108863-00 | 010-N148C-01600 | 2022-09-22 | MMLSR2238109 |  | 0 | MLS SCOPE: REPLACEMENT OF A SINGLE FURNACE LICENSE NUMBER: H00105 ¦ SCOPE ITEM: FURNACES / AIR HANDLERS / RTUS BATH FAN EXHAUST ROUGH AND FINAL AT SAME TIME- OK PER BOB O
010-108865-00 | 010-N148C-01800 | 2022-11-22 | MMLSR2246864 |  | 0 | MLS SCOPE: REPLACEMENT OF A SINGLE FURNACE LICENSE NUMBER: H00105 ¦ SCOPE ITEM: EXHAUST SYSTEMS (HOODS, FANS, ETC)
010-108865-00 | 010-N148C-01800 | 2022-10-20 | MMLSR2242366 |  | 0 | MLS SCOPE: REPLACEMENT OF A SINGLE FURNACE LICENSE NUMBER: H00105 ¦ SCOPE ITEM: FURNACES / AIR HANDLERS / RTUS
010-108865-00 | 010-N148C-01800 | 2022-11-09 | RSWDR2245150 |  | 8324 | REMOVE EXISTING SHINGLE ROOF TO DECK AND REPLACE WITH NEW FELT UNDERLAYMENT, ICE BARRIER MEMBRANE AT EAVE, NECESSARY FLASHINGS, AND NEW ASPHALT SHINGLES. WORK TO COMPLY WITH RCO CHAPTER 9 & MANUFACTURE INSTALLATION INSTRUCTIONS.ROOF INFO: SHINGLE TEAR OF
010-108865-00 | 010-N148C-01800 | 2024-01-29 | MMLSR2405055 |  | 0 | MLS Scope: Replacement of a Single Furnace License Number: H00137 ¦ Scope Item: furnaces / air handlers / RTUs
010-108875-00 | 010-N148C-08300 | 2023-09-18 | RSWDR2339531 |  | 6000 | REMOVE EXISTING 1 WINDOW(S), 2 DOOR(S) AND REPLACE WITH NEW. WORK TO COMPLY WITH RCO 612, RCO 308, AND RCO 113.6.1 WITH A U VALUE OF 0.35 OR BETTER. REMOVE EXISTING EXTERIOR WALL COVERING SYSTEM AND REPLACE WITH NEW EXTERIOR SIDING OVER AN APPROVED WAT
010-108875-00 | 010-N148C-08300 | 2022-02-15 | MMLSR2207300 |  | 0 | MLS SCOPE: REPLACEMENT OF A SINGLE FURNACE LICENSE NUMBER: H00056 ¦ SCOPE ITEM: FURNACES / AIR HANDLERS / RTUS
010-108876-00 | 010-N148C-08200 | 2022-10-24 | EMLSR2242764 |  | 0 | BUILDING PERMIT/PLAN REVIEW: PLEX2231542 MLS SCOPE: ELECTRIC FOR SOLAR PHOTOVOLTAIC (PV) SYSTEM
010-108876-00 | 010-N148C-08200 | 2024-04-03 | EMEPR2414013 |  | 0 | Building Permit/Plan Review: ADDR2347933 ELECTRIC PER APPROVED PLANS
010-108876-00 | 010-N148C-08200 | 2024-04-03 | MMEPR2414015 |  | 0 | Building Permit/Plan Review: ADDR2347933 MECHANICAL PER APPROVED PLANS License Number: HO9999
010-108876-00 | 010-N148C-08200 | 2023-11-13 | ADDR2347933 |  | 21670 | Plan Approval: Final Reviewed For Compliance Under: 2019 Residential Code Of Ohio Use/Occupancy Group: 1, 2, 3 Family Dwelling Construction Type: V-B Description Of Work: Alter a 1.5 Story Framed, 1 Family Dwelling to Build a 16x24 Rear Family R
010-108878-00 | 010-N148C-08000 | 2024-02-28 | ALTR2409053 |  | 7000 | DRYWALL AFTER ELECTRICAL WORK WAS COMPLETED
010-108878-00 | 010-N148C-08000 | 2024-02-21 | EMEPR2407998 |  | 0 | 2nd floor rewire and panel
010-108878-00 | 010-N148C-08000 | 2020-02-18 | MMLSR2003553 |  | 0 | REPLACEMENT OF A SINGLE FURNACE LICENSE NUMBER: H00072
010-108879-00 | 010-N148C-07900 | 2021-08-17 | RSWDR2132457 |  | 3500 | REMOVE EXISTING 13 WINDOW(S), 0 DOOR(S) AND REPLACE WITH NEW. WORK TO COMPLY WITH RCO 612, RCO 308, AND RCO 113.6.1 WITH A U VALUE OF 0.35 OR BETTER.
010-108879-00 | 010-N148C-07900 | 2021-08-31 | PMLSR2134547 |  | 0 | MLS SCOPE: BACK WATER VALVE
010-108879-00 | 010-N148C-07900 | 2022-10-27 | MMEPR2243316 |  | 0 | INSTALL BATH FAN IN BATHROOM. FANS TO BE VENTED TO THE EXTERIOR AND WIRED WHEN INSPECTION IS REQUESTED. LICENSE NUMBER: H00402 ¦ SCOPE ITEM: EXHAUST SYSTEMS (HOODS, FANS, ETC)
010-108880-00 | 010-N148C-07800 | 2021-07-08 |  |  |  | REMOD
010-108887-00 | 010-N148C-07100 | 2019-01-19 | EMLSR1901276 |  | 0 | MLS Scope: Temporary/Freestanding Service (up to 200 Amps during construction)
010-108888-00 | 010-N148C-07000 | 2020-01-31 | RSWDR2000409 |  | 10318 | REMOVE EXISTING SHINGLE ROOF TO DECK AND REPLACE WITH NEW FELT UNDERLAYMENT, ICE BARRIER MEMBRANE AT EAVE, NECESSARY FLASHINGS, AND NEW ASPHALT SHINGLES. WORK TO COMPLY WITH RCO CHAPTER 9 & MANUFACTURE INSTALLATION INSTRUCTIONS.
010-108888-00 | 010-N148C-07000 | 2020-01-23 | RSWDR2000297 |  | 750 | REMOVE EXISTING 1 WINDOW(S), 0 DOOR(S) AND REPLACE WITH NEW. WORK TO COMPLY WITH RCO 612, RCO 308, AND RCO 113.6.1 WITH A U VALUE OF 0.35 OR BETTER.
010-108888-00 | 010-N148C-07000 | 2020-02-03 | PMLSR2002459 |  | 0 | MLS SCOPE: WATER HEATER REPLACEMENT
010-108891-00 | 010-N148C-09900 | 2022-03-23 | MMLSR2212285 |  | 0 | MLS SCOPE: REPLACEMENT OF A SINGLE A/C UNIT OR HEAT PUMP LICENSE NUMBER: H00306 ¦ SCOPE ITEM: AIR CONDITIONING (INCLUDING CONDENSERS, EVAPORATORS, COMPRESSORS)
010-108891-00 | 010-N148C-09900 | 2020-04-20 | MMLSR2007532 |  | 0 | MLS SCOPE: REPLACEMENT OF A SINGLE FURNACE LICENSE NUMBER: H00150 ¦ SCOPE ITEM: FURNACES / AIR HANDLERS / RTUS
010-108891-00 | 010-N148C-09900 | 2019-06-25 | RSWDR1903105 |  | 2911 | REMOVE EXISTING 11 WINDOW(S), 0 DOOR(S) AND REPLACE WITH NEW. WORK TO COMPLY WITH RCO 612, RCO 308, AND RCO 113.6.1 WITH A U VALUE OF 0.35 OR BETTER.WINDOWS INFO: SAME SIZE
010-108894-00 | 010-N148C-10200 | 2023-07-14 | RSWDR2329197 |  | 29000 | Remove existing 11 window(s), 2 door(s) and replace with new. Work to comply with RCO 612, RCO 308, and RCO 113.6.1 with a U Value of 0.35 or Better. Remove existing exterior wall covering system and replace with new exterior siding over an approved w
010-108895-00 | 010-N148C-10300 | 2024-11-06 | RSWDR2444248 |  | 21000 | Remove existing 5 window(s), 3 door(s) and replace with new. Work to comply with RCO 612, RCO 308, and RCO 113.6.1 with a U Value of 0.35 or Better. Remove existing exterior wall covering system and replace with new exterior siding over an approved wa
010-108896-00 | 010-N148C-10400 | 2022-08-13 | PMLSR2232831 |  | 0 | MLS SCOPE: WATER HEATER REPLACEMENT
010-108897-00 | 010-N148C-10500 | 2020-09-07 | PMLSR2018396 |  | 0 | MLS SCOPE: WATER HEATER REPLACEMENT
010-108897-00 | 010-N148C-10500 | 2023-05-19 | RSWDR2320881 |  | 14673 | Remove existing shingle roof to deck and replace with new felt underlayment, ice barrier membrane at eave, necessary flashings, and new asphalt shingles. Work to comply with RCO chapter 9 & Manufacture installation instructions.Roof Info: SHINGLE TEAR OF
010-108898-00 | 010-N148C-10600 | 2022-02-17 | RSWDR2207737 |  | 5100 | REMOVE EXISTING SHINGLE ROOF TO DECK AND REPLACE WITH NEW FELT UNDERLAYMENT, ICE BARRIER MEMBRANE AT EAVE, NECESSARY FLASHINGS, AND NEW ASPHALT SHINGLES. WORK TO COMPLY WITH RCO CHAPTER 9 & MANUFACTURE INSTALLATION INSTRUCTIONS.
010-108905-00 | 010-N148C-17100 | 2022-11-08 | PMEPR2244865 |  | 0 | REPLACING CORRODED/DEFECTIVE PIPING MATERIALS ,REPLACING UNDERGROUND BRANCH LINES TO KITCHEN AND LAUNDRY. REPLACING LINES USING PVC PIPING MATERIALS. ALL MATERIALS APPROVED IN 702.1
010-108905-00 | 010-N148C-17100 | 2022-11-14 | RSWDR2245578 |  | 3646 | REMOVE EXISTING SHINGLE ROOF TO DECK AND REPLACE WITH NEW FELT UNDERLAYMENT, ICE BARRIER MEMBRANE AT EAVE, NECESSARY FLASHINGS, AND NEW ASPHALT SHINGLES. WORK TO COMPLY WITH RCO CHAPTER 9 & MANUFACTURE INSTALLATION INSTRUCTIONS.ROOF INFO: SHINGLE TEAR OF
010-108905-00 | 010-N148C-17100 | 2022-11-18 | RSWDR2246333 |  | 3647 | ALTER EXISTING DWELLING BUILDING TO REMOVE EXISTING SBS ROOF TO DECK AND REPLACE WITH NEW FELT UNDERLAYMENT, ICE BARRIER MEMBRANE AT EAVE, NECESSARY FLASHINGS, AND NEW SBS ROOFING. WORK TO COMPLY WITH RCO 905 & MANUFACTURE INSTALLATION INSTRUCTIONS.
010-108907-00 | 010-N148C-16900 | 2019-10-21 | EMEPR1921524 |  | 0 | REPLACE BROKEN METER BOX
010-108911-00 | 010-N148C-16500 | 2019-10-21 |  |  |  | NEW CONSTRUCTION
010-108911-00 | 010-N148C-16500 | 2021-03-10 |  |  |  | RECHECK FOR N/C
010-108911-00 | 010-N148C-16500 | 2019-01-04 |  |  |  | IMPROVEMENTS
010-108915-00 | 010-N148C-03100 | 2019-12-02 | EMEPR1924853 |  | 0 | REMOVE OLD SERVICES, REPLACES WITH 200 AMP SERVICES THIS IS ONLY THE SERVICES NOT HOUSE WIRING
010-108915-00 | 010-N148C-03100 | 2019-12-10 | RSWDR1906301 |  | 8000 | REMOVE EXISTING 10 WINDOW(S), 2 DOOR(S) AND REPLACE WITH NEW. WORK TO COMPLY WITH RCO 612, RCO 308, AND RCO 113.6.1 WITH A U VALUE OF 0.35 OR BETTER. REMOVE EXISTING EXTERIOR WALL COVERING SYSTEM AND REPLACE WITH NEW EXTERIOR SIDING OVER AN APPROVED WA
010-108915-00 | 010-N148C-03100 | 2020-04-30 |  |  |  | OWNER REPORTS HOME HAS FOUR BEDROOMS, ONE FULL BATH, ONE HALF BATH, & PLANS TO RENT THE HOME. ADJUST AS NEEDED.
010-108919-00 | 010-N148C-03500 | 2022-08-10 | PMEPR2232246 |  | 0 | REMOVE AND REPLACE UP TO 15 FEET OF CAST IRON PIPE WITH PVC SERVICING KITCHEN SINK
010-108920-00 | 010-N148C-03600 | 2020-01-15 | DMGR2000471 |  | 2500 | PLAN APPROVAL: FINAL REVIEWED FOR COMPLIANCE UNDER: 2019 RESIDENTIAL CODE OF OHIO USE/OCCUPANCY GROUP: 1, 2, 3 FAMILY DWELLING CONSTRUCTION TYPE: V-B DESCRIPTION OF WORK: ALTER A 2 STORY FRAMED, 1 FAMILY DWELLING BY REPAIRING DAMAGE CAUSED BY FI
010-108920-00 | 010-N148C-03600 | 2021-08-09 | EMLSR2131183 |  | 0 | STATUS CHANGE: 8/11/2021 - PULLED WRONG PERMIT TYPE -- EMEPR2131604 BUILDING PERMIT/PLAN REVIEW: DMGR2000471 MLS SCOPE: TEMPORARY/FREESTANDING SERVICE (UP TO 200 AMPS DURING CONSTRUCTION)
010-108920-00 | 010-N148C-03600 | 2021-08-11 | EMEPR2131604 |  | 0 | BUILDING PERMIT/PLAN REVIEW: DMGR2000471 REWIRE BEDROOM AND ADDED SMOKES
010-108920-00 | 010-N148C-03600 | 2021-08-11 | EMEPR2131604 |  | 0 | BUILDING PERMIT/PLAN REVIEW: DMGR2000471 REWIRE BEDROOM AND ADDED SMOKES
010-108924-00 | 010-N148C-04000 | 2019-11-18 |  |  |  | OWNER REPORTS TREES WERE REMOVED & INSULATION ADDED TO THE WALLS & CLG IN 2018. 12 X 14 SHED ADDED 11-2019.
010-108924-00 | 010-N148C-04000 | 2019-01-01 |  |  |  | OWNER CLAIMS COMPLETE REROOF TEAROFF IN 2016
010-108924-00 | 010-N148C-04000 | 2019-05-30 |  |  |  | OWNER REPORTS HOME WAS REMODELED. WALK-IN CLOSET & HALF BATH WERE ADDED. REVIEW & ADJUST AS NEEDED.
010-108952-00 | 010-N148C-11100 | 2024-08-05 | PMEPR2431100 |  | 0 | Building Permit/Plan Review: DMGR2408872 ADD STANDPIPE AND LAUNDRY BOX. REPLACE ALL WATERLINES
010-108952-00 | 010-N148C-11100 | 2024-05-08 | EMEPR2418749 |  | 0 | Building Permit/Plan Review: DMGR2408872 ROUGH AND FINISH WIRE ELECTRICALLY TO CODE, INSTALL PERM SERVICE
010-108952-00 | 010-N148C-11100 | 2024-07-01 | MMEPR2427126 |  | 0 | Building Permit/Plan Review: DMGR2408872 REPLACE FURNACE, DUCT AND HEATRUNS License Number: H01292 ¦ Scope Item: furnaces / air handlers / RTUs License Number: H01292 ¦ Scope Item: ductwork / dampers
010-108956-00 | 010-N148C-11500 | 2023-06-26 | PMLSR2326404 |  | 0 | MLS Scope: Water Heater Replacement
010-108956-00 | 010-N148C-11500 | 2022-03-03 | RSWDR2209363 |  | 11582 | REMOVE EXISTING SHINGLE ROOF TO DECK AND REPLACE WITH NEW FELT UNDERLAYMENT, ICE BARRIER MEMBRANE AT EAVE, NECESSARY FLASHINGS, AND NEW ASPHALT SHINGLES. WORK TO COMPLY WITH RCO CHAPTER 9 & MANUFACTURE INSTALLATION INSTRUCTIONS.ROOF INFO: REMOVE AND REPL
010-108959-00 | 010-N148C-11800 | 2020-07-16 | RSWDR2003274 |  | 6800 | REMOVE EXISTING SHINGLE ROOF TO DECK AND REPLACE WITH NEW FELT UNDERLAYMENT, ICE BARRIER MEMBRANE AT EAVE, NECESSARY FLASHINGS, AND NEW ASPHALT SHINGLES. WORK TO COMPLY WITH RCO CHAPTER 9 & MANUFACTURE INSTALLATION INSTRUCTIONS.
010-108961-00 | 010-N148C-12000 | 2019-08-05 | DMGR1907988 |  | 2430 | PLAN APPROVAL: FINAL REVIEWED FOR COMPLIANCE UNDER: 2019 RESIDENTIAL CODE OF OHIO USE/OCCUPANCY GROUP: 1, 2, 3 FAMILY DWELLING CONSTRUCTION TYPE: NOT APPLICABLE DESCRIPTION OF WORK: ALTER A 1 STORY FRAMED, 1 FAMILY DWELLING BY REPAIRING PORTIONS
010-108963-00 | 010-N148C-12200 | 2023-02-17 | PMEPR2308077 |  | 0 | Reconfigure water heater piping. Water heater was found to have cpvc on inlet and outlet closer than 18 to the top of the tank. We will add copper risers to bring the tank up to code.
010-108969-00 | 010-N148C-16400 | 2023-06-21 | RSWDR2325802 |  | 28646 | Remove existing exterior wall covering system and replace with new exterior siding over an approved water-resistive barrier. Work to comply with RCO 703.Siding Info: REMOVE AND REPLACE SIDING LIKE FOR LIKE Remove existing shingle roof to deck and repla
010-108969-00 | 010-N148C-16400 | 2021-11-19 | MMLSR2145974 |  | 0 | MLS SCOPE: REPLACEMENT OF A SINGLE FURNACE LICENSE NUMBER: H00855 ¦ SCOPE ITEM: FURNACES / AIR HANDLERS / RTUS
010-108970-00 | 010-N148C-16300 | 2019-01-07 |  |  |  | FIRE REPAIR
010-108970-00 | 010-N148C-16300 | 2019-10-21 |  |  |  | REHAB OR DEMO
010-108970-00 | 010-N148C-16300 | 2023-03-10 |  |  |  | RECHECK FOR REHAB/DEMO
010-108970-00 | 010-N148C-16300 | 2022-07-14 | ACS2228471 |  | 75 | PLAN REVIEW/BUILDING ORDER: UNSF1800101 ADVANCED CONSTRUCTION START WITHIN THE INTERIOR ONLY IN AN EXISTING SINGLE FAMILY. WORK INCLUDES REMOVAL OF NON-LOAD BEARING WALLS AND NON-FIRE RATED WALL/CEILING ASSEMBLIES. APPLICANT PROCEEDS AT OWN RISK. WORK P
010-108970-00 | 010-N148C-16300 | 2022-11-07 | DMGR2244781 |  | 50000 | PLAN APPROVAL: FINAL REVIEWED FOR COMPLIANCE UNDER: 2019 RESIDENTIAL CODE OF OHIO USE/OCCUPANCY GROUP: 1, 2, 3 FAMILY DWELLING CONSTRUCTION TYPE: V-B DESCRIPTION OF WORK: ALTER A 1 STORY FRAMED, 1 FAMILY DWELLING: PROJECT SCOPE IS REPAIR ALL FI
010-108970-00 | 010-N148C-16300 | 2019-12-04 | SEC1912841 |  | 0 | SERCURE PERMIT “THE STRUCTURE HAS BEEN DECLARED UNSAFE AND MAY NOT BE OCCUPIED PRIOR TO ALL REQUIRED REPAIRS, PERMITS, AND INSPECTIONS DETAILED IN THE RELATED UNSAFE BUILDING ORDER. UPON ISSUANCE OF THIS PERMIT, REPAIRS OR DEMOLITION MAY BE DELAYED F
010-108970-00 | 010-N148C-16300 | 2019-05-03 | SEC1904222 |  | 75 | SECURE PERMIT - COMPLETION OF THE WORK DESCRIBED ON THIS PERMIT DOES NOT COMPLY BUILDING ORDER NUMBER UNSF1800101 OR ANY OTHER BUILDING ORDER NUMBER ASSOCIATED WITH THIS PARCEL.
010-108970-00 | 010-N148C-16300 | 2024-07-22 | EMEPR2429802 |  | 0 | BUILDING PERMIT/PLAN REVIEW: DMGR2244781 INSTALL 100 AMP SERVICE, WIRE HOUSE TO CODE,SMOKE DETECTORS, LIGHTING, GROUNDING
010-108970-00 | 010-N148C-16300 | 2024-06-26 | PMEPR2426272 |  | 0 | BUILDING PERMIT/PLAN REVIEW: DMGR2244781 INSTALL NEW PVC AND PEX PLUMBING FOR TWO FULL BATHS, KITCHEN SINK, AND LAUNDRY COMPLETION OF THE WORK DESCRIBED ON THIS PERMIT DOES NOT COMPLY BUILDING ORDER # UNSF1800101 OR ANY OTHER BUILDING ORDER ASSOCIATE
010-108970-00 | 010-N148C-16300 | 2024-03-01 |  |  | 50000 | REMOD
010-108970-00 | 010-N148C-16300 | 2024-08-12 | MMEPR2432520 |  | 0 | BUILDING PERMIT/PLAN REVIEW: DMGR2244781 NULL LICENSE NUMBER: HO9999 HVAC GAS PIPE INSPECTION
010-108970-00 | 010-N148C-16300 | 2024-06-12 | MMEPR2424062 |  | 0 | BUILDING PERMIT/PLAN REVIEW: DMGR2244781 HVAC PER APPROVED PLANS LICENSE NUMBER: HO9999 COMPLETION OF THE WORK DESCRIBED ON THIS PERMIT DOES NOT COMPLY BUILDING ORDER #UNSF1800101 OR ANY OTHER BUILDING ORDER ASSOCIATED WITH THIS PARCEL.
010-108972-00 | 010-N148C-16100 | 2022-01-24 | MMLSR2204457 |  | 0 | MLS SCOPE: REPLACEMENT OF A SINGLE FURNACE LICENSE NUMBER: H00640 ¦ SCOPE ITEM: FURNACES / AIR HANDLERS / RTUS
010-108974-00 | 010-N148C-15900 | 2024-10-15 | EMEPR2441693 |  | 0 | BUILDING PERMIT/PLAN REVIEW: DMGR2336591 NEW 100 AMP SERVICE COMPLETE REWIRE
010-108974-00 | 010-N148C-15900 | 2024-03-01 |  |  | 40000 | REMOD
010-108974-00 | 010-N148C-15900 | 2023-08-28 | DMGR2336591 |  | 40000 | COMPLETION OF THE WORK DESCRIBED ON THIS PERMIT, INCLUDING ALL REQUIRED INSPECTIONS AND APPROVALS, WILL COMPLY BUILDING ORDER NUMBER: UNSF2300149 REPLACE ROOF ALL DRYWALL ALL ELECTRICAL AND GAS LINES AND PLUMBING PAINT AND SIDING - FIRE DAMAGE PLAN
010-108979-00 | 010-N148C-15400 | 2022-09-26 | RSWDR2238605 |  | 1454 | REMOVE EXISTING 3 WINDOW(S), 0 DOOR(S) AND REPLACE WITH NEW. WORK TO COMPLY WITH RCO 612, RCO 308, AND RCO 113.6.1 WITH A U VALUE OF 0.35 OR BETTER.
010-108980-00 | 010-N148C-15300 | 2019-05-23 | RSWDR1902419 |  | 5500 | Remove existing 10 window(s), 0 door(s) and replace with new. Work to comply with RCO 612, RCO 308, and RCO 113.6.1 with a U Value of 0.35 or Better.Windows Info: Remove existing 10 windows and replace with new
010-108988-00 | 010-N148C-04700 | 2019-11-18 |  |  |  | OWNER REPORTS HOME HAS FOUR BEDROOMS. ADJ ROOM COUNT
010-109001-00 | 010-N148C-14300 | 2019-04-30 | MMLSR1908064 |  | 0 | MLS SCOPE: REPLACEMENT OF A SINGLE FURNACE LICENSE NUMBER: H00402 ¦ SCOPE ITEM: VENTILATION SYSTEMS
010-109001-00 | 010-N148C-14300 | 2019-04-30 | MMLSR1908061 |  | 0 | MLS SCOPE: REPLACEMENT OF A SINGLE FURNACE LICENSE NUMBER: H00402 ¦ SCOPE ITEM: METAL CHIMNEYS / FLUES
010-109005-00 | 010-N148C-13500 | 2024-06-12 | MMLSR2424040 |  | 0 | MLS SCOPE: REPLACEMENT OF A SINGLE A/C UNIT OR HEAT PUMP LICENSE NUMBER: H00425 ¦ SCOPE ITEM: AIR CONDITIONING (INCLUDING CONDENSERS, EVAPORATORS, COMPRESSORS)
010-109005-00 | 010-N148C-13500 | 2024-06-12 | MMLSR2424040 |  | 0 | MLS SCOPE: REPLACEMENT OF A SINGLE A/C UNIT OR HEAT PUMP LICENSE NUMBER: H00425 ¦ SCOPE ITEM: AIR CONDITIONING (INCLUDING CONDENSERS, EVAPORATORS, COMPRESSORS)
010-109006-00 | 010-N148C-13600 | 2024-03-07 | RSWDR2410481 |  | 5580 | Remove existing shingle roof to deck and replace with new felt underlayment, ice barrier membrane at eave, necessary flashings, and new asphalt shingles. Work to comply with RCO chapter 9 & Manufacture installation instructions.
010-109006-00 | 010-N148C-13600 | 2019-11-13 | MMLSR1923439 |  | 0 | MLS SCOPE: REPLACEMENT OF A SINGLE FURNACE LICENSE NUMBER: H00014 ¦ SCOPE ITEM: FURNACES / AIR HANDLERS / RTUS
010-109012-00 | 010-N148C-00200 | 2023-04-11 | ALTC2315188 |  | 15000 | PLAN APPROVAL: FINAL REVIEWED FOR COMPLIANCE UNDER: 2017 OBC AND ICC A117.1-2009 WITH MODIFICATIONS IN OBC 1112.0. WORK NOT INCLUDED IN THIS APPROVAL: ELECTRICAL, PLUMBING, MECHANICAL USE/OCCUPANCY GROUP: U (UTILITY) CONSTRUCTION TYPE: II-B DESC
010-109012-00 | 010-N148C-00200 | 2023-01-01 |  |  |  | SPL/NWP/VD
010-109012-00 | 010-N148C-00200 | 2021-06-16 | ALTC2122798 |  | 18000 | PLAN APPROVAL: Final REVIEWED FOR COMPLIANCE UNDER: 2017 OBC and ICC A117.1-2009 with modifications in OBC 1112.0. WORK NOT INCLUDED IN THIS APPROVAL: Electrical, Plumbing, Mechanical USE/OCCUPANCY GROUP: U (Utility) CONSTRUCTION TYPE: II-B DESC
010-109012-00 | 010-N148C-00200 | 2023-05-11 | EMEPC2319494 |  | 0 | 200AMP POWER UPGRADE FOR CELL TOWER DRAWING IN DOCUMENT TAB
010-109012-00 | 010-N148C-00200 | 2019-05-02 | ALTC1904162 |  | 18000 | PLAN APPROVAL: FINAL REVIEWED FOR COMPLIANCE UNDER: 2017 OBC AND ICC A117.1-2009 WITH MODIFICATIONS IN OBC 1112.0. WORK NOT INCLUDED IN THIS APPROVAL: ELECTRICAL, PLUMBING, MECHANICAL USE/OCCUPANCY GROUP: U (UTILITY) CONSTRUCTION TYPE: II-B DESC
010-109012-00 | 010-N148C-00200 | 2020-01-03 | ALTC2000066 |  | 18000 | PLAN APPROVAL: FINAL REVIEWED FOR COMPLIANCE UNDER: 2017 OBC AND ICC A117.1-2009 WITH MODIFICATIONS IN OBC 1112.0. WORK NOT INCLUDED IN THIS APPROVAL: ELECTRICAL, PLUMBING, MECHANICAL USE/OCCUPANCY GROUP: U (UTILITY) CONSTRUCTION TYPE: II-B DESC
010-109012-00 | 010-N148C-00200 | 2023-01-03 | ALTC2302106 |  | 12000 | PLAN APPROVAL: FINAL REVIEWED FOR COMPLIANCE UNDER: 2017 OBC AND ICC A117.1-2009 WITH MODIFICATIONS IN OBC 1112.0. WORK NOT INCLUDED IN THIS APPROVAL: ELECTRICAL, PLUMBING, MECHANICAL USE/OCCUPANCY GROUP: U (UTILITY) CONSTRUCTION TYPE: II-B DESC
010-109012-00 | 010-N148C-00200 | 2021-02-04 | EMEPC2104275 |  | 0 | Building Permit/Plan Review: ALTC2011148 New 100a service using existing meter socket and backboard
010-109012-00 | 010-N148C-00200 | 2023-09-11 | ROOFC2338527 |  | 155000 | BUILDING PERMIT TO REMOVE EXISTING 2 LAYERS OF ROOFING TO EXISTING 4” INSULATION AND INSTALL NEW 1” INSULATION AND .060 FULLY ADHERED EPDM RUBBER ROOFING, R-25 INSULATION, PENETRATIONS AND FLASHINGS ON THE LOWER CENTER PORTION OF AN EXISTING COMMERCIA
010-109014-00 | 010-N113-12500 | 2019-05-13 | RSWDR1902191 |  | 3900 | Remove existing 8 window(s), 0 door(s) and replace with new. Work to comply with RCO 612, RCO 308, and RCO 113.6.1 with a U Value of 0.35 or Better.
010-109015-00 | 010-N113-12400 | 2021-09-19 | RSWDR2137049 |  | 4000 | Remove existing exterior wall covering system and replace with new exterior siding over an approved water-resistive barrier. Work to comply with RCO 703.
010-109016-00 | 010-N113-12300 | 2020-03-03 | RSWDR2000782 |  | 2900 | REMOVE EXISTING 5 WINDOW(S), 0 DOOR(S) AND REPLACE WITH NEW. WORK TO COMPLY WITH RCO 612, RCO 308, AND RCO 113.6.1 WITH A U VALUE OF 0.35 OR BETTER.
010-109017-00 | 010-N113-12200 | 2024-08-12 | PMEPR2432577 |  | 0 | 20’ of galvanized 1.5” kitchen sink line replacement below concrete replace with 2” pvc 20’ 3” cast iron 4’ replacement below concrete replace with 3” pvc 4’ replacement
010-109020-00 | 010-N113-11900 | 2019-01-01 |  |  |  | SPL_NWP_VD
010-109020-00 | 010-N113-11900 | 2019-01-01 |  |  |  | SPL/NWP/VD
010-109021-00 | 010-N113-11800 | 2021-08-16 | RSWDR2132209 |  | 200 | Remove existing 1 window(s), 1 door(s) and replace with new. Work to comply with RCO 612, RCO 308, and RCO 113.6.1 with a U Value of 0.35 or Better. Completion of the work described on this permit, including all required inspections and approvals,
010-109027-00 | 010-N113-11200 | 2022-12-11 | EMEPR2249094 |  | 0 | Replace Service Cable. AE
010-109031-00 | 010-N113-09300 | 2023-02-01 | PMLSR2305919 |  | 0 | MLS SCOPE: WATER HEATER REPLACEMENT
010-109031-00 | 010-N113-09300 | 2023-02-06 | EMEPR2306376 |  | 0 | STAND ALONE OUTLET FOR TANKLESS
010-109031-00 | 010-N113-09300 | 2022-12-30 | EMEPR2251356 |  | 0 | REPLACE 100 AMP PANEL, METER BASE, SERVICE ENTRY WIRE, COMPLETE GROUNDING SYSTEM, WHOLE HOME SURGE PROTECTOR
010-109035-00 | 010-N113-08900 | 2021-03-25 | MMEPR2110505 |  | 0 | Replaced gas house lines. License Number: P00488 ¦ Scope Item: fuel gas or LP gas
010-109039-00 | 010-N113-08500 | 2022-03-04 | MMLSR2209501 |  | 0 | MLS SCOPE: REPLACEMENT OF A SINGLE A/C UNIT OR HEAT PUMP LICENSE NUMBER: H00425 ¦ SCOPE ITEM: AIR CONDITIONING (INCLUDING CONDENSERS, EVAPORATORS, COMPRESSORS)
010-109039-00 | 010-N113-08500 | 2023-10-24 | PMEPR2345171 |  | 0 | REPLACING DEFECTIVE AND CORRODED MATERIALS WITH SCHEDULE 40 PVC PIPE AND FITTINGS. REPLACING SANITARY STACK, TYING ON TO EXISTING BRANCH LINES AND VENTS. TYING IN KITCHEN AND LAUNDRY LINES INTO SANITARY STACK. INSTALLING SUMP PUMP BASIN, TYING INTO EXIST
010-109039-00 | 010-N113-08500 | 2024-11-11 | RSWDR2444873 |  | 11731 | Remove existing shingle roof to deck and replace with new felt underlayment, ice barrier membrane at eave, necessary flashings, and new asphalt shingles. Work to comply with RCO chapter 9 & Manufacture installation instructions.
010-109039-00 | 010-N113-08500 | 2023-10-26 | EMEPR2345569 |  | 0 | OUTLET FOR SUMP PUMP
010-109046-00 | 010-N148P-04400 | 2020-03-30 | EMEPR2006452 |  | 0 | INSTALL NEW 100 AMP METER, SEU FROM METER TO PANEL AND NEW RISER WIRES
010-109049-00 | 010-N148P-04100 | 2021-12-20 | RSWDR2149636 |  | 5000 | REMOVE EXISTING EXTERIOR WALL COVERING SYSTEM AND REPLACE WITH NEW EXTERIOR SIDING OVER AN APPROVED WATER-RESISTIVE BARRIER. WORK TO COMPLY WITH RCO 703.
010-109049-00 | 010-N148P-04100 | 2021-03-03 | PMLSR2107494 |  | 0 | MLS Scope: Water Heater Replacement
010-109054-00 | 010-N148P-03600 | 2020-02-19 | MMLSR2003663 |  | 0 | REPLACEMENT OF A SINGLE FURNACE, A/C AND/OR HEAT PUMP LICENSE NUMBER: H00711
010-109060-00 | 010-N148P-03100 | 2019-11-04 | RSWDR1905670 |  | 7000 | REMOVE EXISTING 9 WINDOW(S), 2 DOOR(S) AND REPLACE WITH NEW. WORK TO COMPLY WITH RCO 612, RCO 308, AND RCO 113.6.1 WITH A U VALUE OF 0.35 OR BETTER. REMOVE EXISTING EXTERIOR WALL COVERING SYSTEM AND REPLACE WITH NEW EXTERIOR SIDING OVER AN APPROVED WAT
010-109060-00 | 010-N148P-03100 | 2019-11-04 | RSWDR1905670 |  | 7000 | REMOVE EXISTING 9 WINDOW(S), 2 DOOR(S) AND REPLACE WITH NEW. WORK TO COMPLY WITH RCO 612, RCO 308, AND RCO 113.6.1 WITH A U VALUE OF 0.35 OR BETTER. REMOVE EXISTING EXTERIOR WALL COVERING SYSTEM AND REPLACE WITH NEW EXTERIOR SIDING OVER AN APPROVED WAT
010-109060-00 | 010-N148P-03100 | 2019-11-27 | PMEPR1924696 |  | 0 | REPAIR AND REPLACE WATER PIPES
010-109061-00 | 010-N148P-03000 | 2022-03-16 | MMLSR2211154 |  | 0 | MLS SCOPE: REPLACEMENT OF A SINGLE FURNACE LICENSE NUMBER: H00287 ¦ SCOPE ITEM: FURNACES / AIR HANDLERS / RTUS
010-109062-00 | 010-N148P-02900 | 2023-07-14 | RSWDR2329192 |  | 30000 | Remove existing 16 window(s), 2 door(s) and replace with new. Work to comply with RCO 612, RCO 308, and RCO 113.6.1 with a U Value of 0.35 or Better. Remove existing exterior wall covering system and replace with new exterior siding over an approved w
010-109068-00 | 010-N148P-02300 | 2020-11-24 | PMLSR2024660 |  | 0 | MLS SCOPE: WATER HEATER REPLACEMENT
010-109068-00 | 010-N148P-02300 | 2019-01-14 | MMLSR1900807 |  | 0 | MLS Scope: Replacement of a Single Furnace, A/C and/or Heat Pump License Number: H00150 ¦ Scope Item: furnaces / air handlers / RTUs
010-109073-00 | 010-N148P-01800 | 2024-04-24 | EMEPR2416861 |  | 0 | INSTALLING 100 AMP SERVICE
010-109077-00 | 010-N148P-01400 | 2022-04-08 | RSWDR2214740 |  | 7917 | REMOVE EXISTING SHINGLE ROOF TO DECK AND REPLACE WITH NEW FELT UNDERLAYMENT, ICE BARRIER MEMBRANE AT EAVE, NECESSARY FLASHINGS, AND NEW ASPHALT SHINGLES. WORK TO COMPLY WITH RCO CHAPTER 9 & MANUFACTURE INSTALLATION INSTRUCTIONS.ROOF INFO: SHINGLE TEAR OF
010-109080-00 | 010-N148P-12300 | 2021-12-02 | RSWDR2147571 |  | 16500 | REMOVE EXISTING EXTERIOR WALL COVERING SYSTEM AND REPLACE WITH NEW EXTERIOR SIDING OVER AN APPROVED WATER-RESISTIVE BARRIER. WORK TO COMPLY WITH RCO 703. SIDING INFO: VINYL. REMOVE EXISTING SHINGLE ROOF TO DECK AND REPLACE WITH NEW FELT UNDERLAYMENT, I
010-109080-00 | 010-N148P-12300 | 2024-11-17 | RSWDR2445636 |  | 2000 | Remove existing 3 window(s), 0 door(s) and replace with new. Work to comply with RCO 612, RCO 308, and RCO 113.6.1 with a U Value of 0.35 or Better.Windows Info: LIVING ROOM WALL A
010-109080-00 | 010-N148P-12300 | 2024-03-21 | EMEPR2412338 |  | 0 | Building Permit/Plan Review: DMGR2349822 Delete all old wiring. Run 2 ground rods for existing panel. Fix outdoor service meter box, needs wood behind the meter can. Rough in 2 dedicated 20-amp circuits for kitchen GFI outlets. Run dedicated 20-amp circ
010-109092-00 | 010-N148P-05500 | 2024-03-12 | PMLSR2410996 |  | 0 | MLS Scope: Water Heater Replacement
010-109092-00 | 010-N148P-05500 | 2023-10-02 | RSWDR2341742 |  | 30000 | Remove existing 10 window(s), 2 door(s) and replace with new. Work to comply with RCO 612, RCO 308, and RCO 113.6.1 with a U Value of 0.35 or Better. Windows Info: REPLACE WINDOWS SAME SIZE . Doors Info: REPLACE ENTRY DOORS . Remove existing exterior w
010-109093-00 | 010-N148P-05600 | 2021-07-08 |  |  |  | REMOD
010-109099-00 | 010-N148P-06300 | 2019-01-04 |  |  |  | NEW CONSTRUCTION
010-109099-00 | 010-N148P-06300 | 2019-10-21 |  |  |  | NEW CONSTRUCTION
010-109111-00 | 010-N148P-07200 | 2019-10-17 | DECKR1910925 |  | 2900 | PLAN APPROVAL: FINAL REVIEWED FOR COMPLIANCE UNDER: 2019 RESIDENTIAL CODE OF OHIO AND ICC A117.1-2009, 2017 OBC USE/OCCUPANCY GROUP: 1, 2, 3 FAMILY DWELLING CONSTRUCTION TYPE: V-B DESCRIPTION OF WORK: ALTER A 1 FAMILY DWELLING BY ADDING A TEMPOR
010-109112-00 | 010-N148P-07300 | 2022-08-12 | EMEPR2232627 |  | 0 | SERVICE INSPECTION FOR AEP NO WORK NEEDED
010-109113-00 | 010-N148P-07400 | 2019-10-21 |  |  |  | NEW CONSTRUCTION
010-109113-00 | 010-N148P-07400 | 2021-03-10 |  |  |  | RECHECK FOR N/C
010-109113-00 | 010-N148P-07400 | 2019-01-04 |  |  |  | NEW CONSTRUCTION
010-109119-00 | 010-N148P-08000 | 2020-02-04 |  |  |  | INT REHAB
010-109123-00 | 010-N148P-11600 | 2024-08-16 | MMLSR2433520 |  | 0 | MLS Scope: Replacement of a Single Furnace, A/C and/or Heat Pump License Number: H00855 ¦ Scope Item: air conditioning (including condensers, evaporators, compressors) License Number: H00855 ¦ Scope Item: furnaces / air handlers / RTUs
010-109124-00 | 010-N148P-11700 | 2023-11-15 | PMLSR2348253 |  | 0 | MLS Scope: Water Heater Replacement
010-109124-00 | 010-N148P-11700 | 2024-01-19 | MMLSR2404151 |  | 0 | MLS Scope: Replacement of a Single Furnace License Number: H00951 ¦ Scope Item: furnaces / air handlers / RTUs
010-109124-00 | 010-N148P-11700 | 2023-07-06 | RSWDR2327824 |  | 15000 | Remove existing 10 window(s), 0 door(s) and replace with new. Work to comply with RCO 612, RCO 308, and RCO 113.6.1 with a U Value of 0.35 or Better. Remove existing exterior wall covering system and replace with new exterior siding over an approved w
010-109125-00 | 010-N148P-11800 | 2020-07-27 | MMLSR2015079 |  | 0 | MLS SCOPE: REPLACEMENT OF A SINGLE FURNACE LICENSE NUMBER: H00169 ¦ SCOPE ITEM: FURNACES / AIR HANDLERS / RTUS
010-109125-00 | 010-N148P-11800 | 2022-01-31 | MMLSR2205476 |  | 0 | MLS SCOPE: REPLACEMENT OF A SINGLE A/C UNIT OR HEAT PUMP LICENSE NUMBER: H00169 ¦ SCOPE ITEM: AIR CONDITIONING (INCLUDING CONDENSERS, EVAPORATORS, COMPRESSORS)
010-109126-00 | 010-N148P-08100 | 2019-03-19 | RSWDR1900909 |  | 5000 | Remove existing shingle roof to deck and replace with new felt underlayment, ice barrier membrane at eave, necessary flashings, and new asphalt shingles. Work to comply with RCO chapter 9 & Manufacture installation instructions.
010-109140-00 | 010-N148P-09500 | 2019-01-21 | PMLSR1901313 |  | 0 | MLS Scope: Water Heater Replacement
010-109148-00 | 010-N148P-10300 | 2019-07-01 | EMEPR1912671 |  | 0 | UP GRADE SERVICE NEW 100 AMP METER & PANEL
010-109149-00 | 010-N148P-10400 | 2020-02-12 | PMLSR2003178 |  | 0 | MLS SCOPE: WATER HEATER REPLACEMENT
010-109149-00 | 010-N148P-10400 | 2020-02-12 | MMLSR2003177 |  | 0 | MLS SCOPE: REPLACEMENT OF A SINGLE FURNACE LICENSE NUMBER: H00140 ¦ SCOPE ITEM: FURNACES / AIR HANDLERS / RTUS
010-109153-00 | 010-N148P-10800 | 2024-07-17 | MMLSR2429547 |  | 0 | MLS Scope: Replacement of a Single Furnace, A/C and/or Heat Pump License Number: H01163 ¦ Scope Item: furnaces / air handlers / RTUs
010-109154-00 | 010-N148P-10900 | 2024-09-16 | EMEPR2437534 |  | 0 | 200 AMP SERVICE UPGRADE .NEW METERBASE/DISCONNECT COMBO AND A NEW PANEL.
010-109157-00 | 010-N148P-11200 | 2021-07-08 |  |  |  | REMOD
010-109168-00 | 010-N148P-00300 | 2024-09-18 | MMLSR2437900 |  | 0 | MLS Scope: Replacement of a Single Furnace, A/C and/or Heat Pump License Number: H01005 ¦ Scope Item: furnaces / air handlers / RTUs
010-109172-00 | 010-N148P-13400 | 2022-01-01 |  |  |  | SPL/NWP/VD
010-109182-00 | 010-N148P-14200 | 2021-02-05 | MMLSR2104373 |  | 0 | MLS Scope: Replacement of a Single Furnace License Number: H00056 ¦ Scope Item: furnaces / air handlers / RTUs
010-109188-00 | 010-N148P-20000 | 2020-09-16 | MMLSR2019145 |  | 0 | MLS SCOPE: REPLACEMENT OF A SINGLE FURNACE LICENSE NUMBER: H00402 ¦ SCOPE ITEM: METAL CHIMNEYS / FLUES
010-109190-00 | 010-N148P-20200 | 2022-09-09 | PMLSR2236512 |  | 0 | MLS SCOPE: WATER HEATER REPLACEMENT
010-109190-00 | 010-N148P-20200 | 2023-07-06 | RSWDR2327822 |  | 7500 | Remove existing 13 window(s), 0 door(s) and replace with new. Work to comply with RCO 612, RCO 308, and RCO 113.6.1 with a U Value of 0.35 or Better.
010-109191-00 | 010-N148P-20300 | 2022-12-05 | MMLSR2248267 |  | 0 | MLS Scope: Replacement of a Single Furnace, A/C and/or Heat Pump License Number: H00150 ¦ Scope Item: furnaces / air handlers / RTUs
010-109192-00 | 010-N148P-20400 | 2023-12-18 | MMLSR2352060 |  | 0 | MLS Scope: Replacement of a Single Furnace, A/C and/or Heat Pump License Number: H01127 ¦ Scope Item: furnaces / air handlers / RTUs
010-109196-00 | 010-N148P-24000 | 2019-01-08 | RSWDR1900081 |  | 2487 | Remove existing shingle roof to deck and replace with new felt underlayment, ice barrier membrane at eave, necessary flashings, and new asphalt shingles. Work to comply with RCO chapter 9 & Manufacture installation instructions.Roof Info: GARAGE ONLY
010-109200-00 | 010-N148P-15700 | 2023-10-02 | RSWDR2341812 |  | 20000 | Remove existing 3 window(s), 1 door(s) and replace with new. Work to comply with RCO 612, RCO 308, and RCO 113.6.1 with a U Value of 0.35 or Better. Windows Info: REPLACE 3 WINDOWS. Doors Info: CHANGE 1 DOOR. Remove existing exterior wall covering syst
010-109211-00 | 010-N148P-16300 | 2021-07-08 |  |  |  | REMOD
010-109213-00 | 010-N148P-16500 | 2021-07-06 | EMEPR2125789 |  | 0 | REPLACE OUTSIDE OF SERVICE
010-109216-00 | 010-N148P-16800 | 2020-01-27 | EMEPR2001871 |  | 0 | RPLACE 100 AMP SERVIE AND DRIVE 2 GROUND RODS
010-109220-00 | 010-N148P-17200 | 2023-01-12 | RSWDR2303282 |  | 1000 | Remove existing shingle roof to deck and replace with new felt underlayment, ice barrier membrane at eave, necessary flashings, and new asphalt shingles. Work to comply with RCO chapter 9 & Manufacture installation instructions.
010-109221-00 | 010-N148P-17300 | 2023-12-14 | RSWDR2351813 |  | 9223 | Remove existing shingle roof to deck and replace with new felt underlayment, ice barrier membrane at eave, necessary flashings, and new asphalt shingles. Work to comply with RCO chapter 9 & Manufacture installation instructions.
010-109222-00 | 010-N148P-17400 | 2024-10-31 | PMEPR2443685 |  | 0 | BUILDING PERMIT/PLAN REVIEW: NEWR2432452 INSTALL DWV SYSTEM AS PER DRAWINGS
010-109222-00 | 010-N148P-17400 | 2024-08-09 | NEWR2432452 |  | 125000 | REVIEWED FOR COMPLIANCE UNDER: 2019 RESIDENTIAL CODE OF OHIO USE/OCCUPANCY GROUP: 1, 2, 3 FAMILY DWELLING CONSTRUCTION TYPE: V-B DESCRIPTION OF WORK: BUILD A 1 STORY FRAME, 1 FAMILY DWELLING FULL SLAB, EXISTING 2 CAR DETACHED GARAGE, 3 BEDROOMS,
010-109222-00 | 010-N148P-17400 | 2025-03-20 |  |  |  | COMPL
010-109229-00 | 010-N148P-18100 | 2022-10-10 | MMLSR2240605 |  | 0 | MLS SCOPE: REPLACEMENT OF A SINGLE FURNACE LICENSE NUMBER: H00150 ¦ SCOPE ITEM: FURNACES / AIR HANDLERS / RTUS
010-109230-00 | 010-N148P-18200 | 2023-08-28 | RSWDR2336643 |  | 32000 | REMOVE EXISTING 10 WINDOW(S), 3 DOOR(S) AND REPLACE WITH NEW. WORK TO COMPLY WITH RCO 612, RCO 308, AND RCO 113.6.1 WITH A U VALUE OF 0.35 OR BETTER. REMOVE EXISTING EXTERIOR WALL COVERING SYSTEM AND REPLACE WITH NEW EXTERIOR SIDING OVER AN APPROVED W
010-109230-00 | 010-N148P-18200 | 2023-08-28 | RSWDR2336642 |  | 17500 | REMOVE EXISTING 9 WINDOW(S), 1 DOOR(S) AND REPLACE WITH NEW. WORK TO COMPLY WITH RCO 612, RCO 308, AND RCO 113.6.1 WITH A U VALUE OF 0.35 OR BETTER. REMOVE EXISTING EXTERIOR WALL COVERING SYSTEM AND REPLACE WITH NEW EXTERIOR SIDING OVER AN APPROVED WA
010-109231-00 | 010-N148P-18300 | 2023-08-28 | RSWDR2336645 |  | 28000 | Remove existing 14 window(s), 1 door(s) and replace with new. Work to comply with RCO 612, RCO 308, and RCO 113.6.1 with a U Value of 0.35 or Better. Remove existing shingle roof to deck and replace with new felt underlayment, ice barrier membrane at
010-109236-00 | 010-N148P-18800 | 2022-09-27 | MMLSR2238733 |  | 0 | MLS SCOPE: REPLACEMENT OF A SINGLE FURNACE, A/C AND/OR HEAT PUMP LICENSE NUMBER: H00105 ¦ SCOPE ITEM: EXHAUST SYSTEMS (HOODS, FANS, ETC)
010-109237-00 | 010-N148P-18900 | 2024-07-08 | RSWDR2427968 |  | 11000 | Remove existing shingle roof to deck and replace with new felt underlayment, ice barrier membrane at eave, necessary flashings, and new asphalt shingles. Work to comply with RCO chapter 9 & Manufacture installation instructions.
010-109241-00 | 010-N148P-19300 | 2023-08-14 | RSWDR2334266 |  | 10488 | Remove existing shingle roof to deck and replace with new felt underlayment, ice barrier membrane at eave, necessary flashings, and new asphalt shingles. Work to comply with RCO chapter 9 & Manufacture installation instructions.
010-109250-00 | 010-N148P-15300 | 2019-04-09 | EMEPR1906570 |  | 0 | UNSF1600071 NEW ELECTRICAL PER EXPIRED PERMIT EMEPR1818267 COMPLETION OF THE WORK DESCRIBED ON THIS PERMIT DOES NOT COMPLY BUILDING ORDER # UNSF1600071 OR ANY OTHER BUILDING ORDER ASSOCIATED WITH THIS PARCEL
010-109250-00 | 010-N148P-15300 | 2019-10-21 |  |  |  | FIRE DAMAGE REPAIR
010-109250-00 | 010-N148P-15300 | 2019-06-04 |  |  |  | FIRE DAMAGE REPAIR
010-109250-00 | 010-N148P-15300 | 2021-03-10 |  |  |  | RECHECK FOR COMPL OF FIRE REPAIR
010-109250-00 | 010-N148P-15300 | 2019-04-09 | DMGR1903215 |  | 1000 | UNSF1600071 CONTINUATION OF EXPIRED PERMIT FIDM1710105 - ALT SF 1 STORY FRM DWG TO REPAIR FIRE DAMAGE PER PLAN 5 NEW TRUSSES NEW ROOF SIDING WINDORS AND DRYWALL THROUGHOUT SEPARATE ELECTRICAL PERMIT REQUIRED COMPLETION OF THE WORK DESCRIBED ON T
010-109251-00 | 010-N148P-25000 | 2022-08-22 | RSWDR2233889 |  | 15775 | REMOVE EXISTING EXTERIOR WALL COVERING SYSTEM AND REPLACE WITH NEW EXTERIOR SIDING OVER AN APPROVED WATER-RESISTIVE BARRIER. WORK TO COMPLY WITH RCO 703.SIDING INFO: SPOT REPAIR ONLY; 24SF REMOVE EXISTING SHINGLE ROOF TO DECK AND REPLACE WITH NEW FELT
010-109252-00 | 010-N148P-25100 | 2019-04-23 | RSWDR1901714 |  | 3000 | Remove existing shingle roof to deck and replace with new felt underlayment, ice barrier membrane at eave, necessary flashings, and new asphalt shingles. Work to comply with RCO chapter 9 & Manufacture installation instructions.
010-109254-00 | 010-N148P-25300 | 2022-07-25 | RSWDR2114279 |  | 10000 | RESHINGLE, RESIDE, REPL WINDOWS & DOORS
010-109255-00 | 010-N148P-25400 | 2021-06-24 | RSWDR2123955 |  | 9090 | Remove existing exterior wall covering system and replace with new exterior siding over an approved water-resistive barrier. Work to comply with RCO 703.Siding Info: Remove and replace siding on house, like for like
010-109256-00 | 010-N148P-25500 | 2024-02-01 | MMLSR2405551 |  | 0 | MLS Scope: Replacement of a Single Furnace License Number: H00137 ¦ Scope Item: exhaust systems (hoods, fans, etc) License Number: H00137 ¦ Scope Item: furnaces / air handlers / RTUs
010-109256-00 | 010-N148P-25500 | 2024-02-01 | PMLSR2405554 |  | 0 | MLS Scope: Water Heater Replacement
010-109259-00 | 010-N148P-25800 | 2019-08-08 | EMEPR1915865 |  | 0 | SERVICE CHANGE 200 AMPS
010-109269-00 | 010-N148P-20900 | 2022-06-14 | RSWDR2223906 |  | 10169 | REMOVE EXISTING SHINGLE ROOF TO DECK AND REPLACE WITH NEW FELT UNDERLAYMENT, ICE BARRIER MEMBRANE AT EAVE, NECESSARY FLASHINGS, AND NEW ASPHALT SHINGLES. WORK TO COMPLY WITH RCO CHAPTER 9 & MANUFACTURE INSTALLATION INSTRUCTIONS.
010-109270-00 | 010-N148P-21000 | 2024-03-07 | EMEPR2410410 |  | 0 | Building Permit/Plan Review: DMGR2332083 NEW PANEL, PLUGS AND CAN LIGHTS Completion of the work described on this permit does NOT comply building order #UNSF2300220 or any other building order associated with this parcel.
010-109270-00 | 010-N148P-21000 | 2023-12-11 |  |  |  | REALTOR STATES HOME HAS FIVE (5) BEDROOMS. ADJUST ROOM COUNTS
010-109270-00 | 010-N148P-21000 | 2023-10-23 | PMEPR2345112 |  | 0 | BUILDING PERMIT/PLAN REVIEW: DMGR2332083 REPLACE WATER LINE IN CEILING AND WATER FLU
010-109270-00 | 010-N148P-21000 | 2023-10-23 | PMEPR2345112 |  | 0 | BUILDING PERMIT/PLAN REVIEW: DMGR2332083 REPLACE WATER LINE IN CEILING AND WATER FLU
010-109270-00 | 010-N148P-21000 | 2023-08-01 | DMGR2332083 |  | 2000 | PLAN APPROVAL: FINAL REVIEWED FOR COMPLIANCE UNDER: 2019 RESIDENTIAL CODE OF OHIO USE/OCCUPANCY GROUP: 1, 2, 3 FAMILY DWELLING CONSTRUCTION TYPE: V-B DESCRIPTION OF WORK: ALTER A 1 STORY FRAMED, 1 FAMILY DWELLING: PROJECT SCOPE IS TO REPAIR FIRE
010-109271-00 | 010-N148P-21100 | 2021-06-22 | RSWDR2123598 |  | 6000 | Remove existing shingle roof to deck and replace with new felt underlayment, ice barrier membrane at eave, necessary flashings, and new asphalt shingles. Work to comply with RCO chapter 9 & Manufacture installation instructions.
010-109275-00 | 010-N148P-21500 | 2019-01-17 | RSWDR1900207 |  | 7500 | Remove existing exterior wall covering system and replace with new exterior siding over an approved water-resistive barrier. Work to comply with RCO 703. Remove existing shingle roof to deck and replace with new felt underlayment, ice barrier membrane
010-109281-00 | 010-N148P-22100 | 2023-06-26 | PMLSR2326440 |  | 0 | MLS Scope: Water Heater Replacement
010-109284-00 | 010-O058E-03500 | 2020-12-03 | RSWDM2011534 |  | 10000 | BUILDING PERMIT TO REMOVE EXISTING ROOFING TO DECK AND INSTALL NEW ASPHALT SHINGLE ROOFING, FELT, ICE GUARD, AND FLASHINGS ON AN EXISTING MULTI-FAMILY BUILDING. NO DRAWINGS OR SPECS PROVIDED. A FINAL STRUCTURAL INSPECTION WILL BE REQUIRED TO COMPLETE TH
010-109298-00 | 010-N148P-23600 | 2023-07-17 | EMLSR2329471 |  | 0 | Building Permit/Plan Review: PLEX2328283 MLS Scope: Electric for Solar Photovoltaic (PV) System
010-109298-00 | 010-N148P-23600 | 2024-03-18 | PMEPR2411628 |  | 0 | REPLACING CORRODED/DEFECTIVE MATERIAL. REPLACING PORTION OF SANITARY STACK IN BASEMENT. CONNECTING BACK TO EXISTING BRANCH LINES AND VENTS. REPLACING APPROX. 5FT OF BUILDING DRAIN LINE AT THE BASE OF THE STACK. ALSO REPLACING EXISTING WATER HEATER WITH N
010-109299-00 | 010-N148P-23700 | 2019-07-10 | MMLSR1913319 |  | 0 | MLS SCOPE: REPLACEMENT OF A SINGLE FURNACE, A/C AND/OR HEAT PUMP LICENSE NUMBER: H00855 ¦ SCOPE ITEM: AIR CONDITIONING (INCLUDING CONDENSERS, EVAPORATORS, COMPRESSORS) LICENSE NUMBER: H00855 ¦ SCOPE ITEM: FURNACES / AIR HANDLERS / RTUS
010-109318-00 | 010-N113-06100 | 2022-05-26 | MMLSR2221548 |  | 0 | MLS SCOPE: REPLACEMENT OF A SINGLE A/C UNIT OR HEAT PUMP LICENSE NUMBER: H00056 ¦ SCOPE ITEM: AIR CONDITIONING (INCLUDING CONDENSERS, EVAPORATORS, COMPRESSORS)
010-109318-00 | 010-N113-06100 | 2019-03-04 | MMLSR1904002 |  | 0 | MLS Scope: Replacement of a Single Furnace License Number: H00379 ¦ Scope Item: furnaces / air handlers / RTUs
010-109322-00 | 010-O058C-05800 | 2019-06-14 | ROOFC1905986 |  | 108750 | REMOVE PATCH WORK AND LAY OVER ENTIRE ROOF WEST END BUILDING. TPO MEMBRANE LAYOVER COPIN METAL FLASHING AND MECH FASTEN TO STRUCTURE WORK TO COMPLY TO CHAPTER 15 OBC.
010-109325-00 | 010-N148P-26300 | 2020-03-17 | PMLSC2005731 |  | 0 | MLS SCOPE: BACKFLOW PREVENTER NEW OR REPLACEMENT
010-109327-00 | 010-N148P-26200 | 2019-02-06 |  |  |  | RECK FOR DEMO/NC
010-109331-00 | 010-O103B-01300 | 2022-08-09 | FALRC2232169 |  | 0 | ALTER EXISTING FIRE ALARM SYSTEM FOR FIRST CHURCH OF GOD BY UPGRADING EXISTINT SYSTEM WITH NEW MANUAL AND AUTOMATIC FIRE ALARM SYSTEM WITH SPRINKLER SUPERVISION LIKE FOR LIKE. NEW SYSTEM TO SUPERVISE HVAC EQUIPMENT, KITCHEN HOOD SUPPRESSION SYSTEM, SPRIN
010-109331-00 | 010-O103B-01300 | 2021-01-01 |  |  |  | SPL/NWP/VD
010-109331-00 | 010-O103B-01300 | 2022-08-09 | FALRC2232169 |  | 0 | ALTER EXISTING FIRE ALARM SYSTEM FOR FIRST CHURCH OF GOD BY UPGRADING EXISTINT SYSTEM WITH NEW MANUAL AND AUTOMATIC FIRE ALARM SYSTEM WITH SPRINKLER SUPERVISION LIKE FOR LIKE. NEW SYSTEM TO SUPERVISE HVAC EQUIPMENT, KITCHEN HOOD SUPPRESSION SYSTEM, SPRIN
010-109331-00 | 010-O103B-01300 | 2024-08-13 | PMEPM2432879 |  | 0 | BUILDING PERMIT/PLAN REVIEW: ALTM2421729 INSTALL 91 LF OF BASEMENT GUTTER WITH SUMP SYSTEM
010-109331-00 | 010-O103B-01300 | 2024-07-03 | MMEPC2427668 |  | 0 | RTU REPLACEMENTS LICENSE NUMBER: H00428 ¦ SCOPE ITEM: FURNACES / AIR HANDLERS / RTUS
010-109331-00 | 010-O103B-01300 | 2022-11-15 | PMLSC2245842 |  | 0 | MLS SCOPE: WATER HEATER REPLACEMENT
010-109331-00 | 010-O103B-01300 | 2023-05-18 | EMLSC2322920 |  | 0 | RISE UP CBUS FESTIVAL NO BUILDING PERMIT REQUIRED PROVIDE TEMPORARY ELECTRIC
010-109333-00 | 010-O103B-01700 | 2024-09-10 | ROOFC2436691 |  | 279900 | BUILDING PERMIT TO REMOVE EXISTING ROOFING TO DECK AND INSTALL NEW .060 FULLY ADHERED TPO RUBBER ROOFING, R-30 INSULATION, PENETRATIONS AND FLASHINGS ON AN EXISTING COMMERCIAL BUILDING PER OHIO BUILDING CODE SECTIONS 1507.13 & 1508. NO DRAWINGS OR SPECS
010-109333-00 | 010-O103B-01700 | 2021-06-04 | PMLSC2120829 |  | 0 | MLS Scope: Water Heater Replacement
010-109334-00 | 010-O102A-00100 | 2021-03-25 | ACS2110518 |  | 280000 | ADVANCE START REQUESTED BEGIN DEMOLITION. APPROVED FOR REMOVAL OF NON-LOAD BEARING AND NON-FIRE RATED WALLS AND FLOOR/WALL AND CEILING FINISHES. ADDITIONAL ACS'S NEEDED FOR THE REMOVAL OF PLUMBING, ELECTRICAL AND MECHANICAL SYSTEMS.
010-109334-00 | 010-O102A-00100 | 2021-04-05 | EMEPC2112057 |  | 0 | BUILDING PERMIT/PLAN REVIEW: ALTC2012215 ELECTRICAL WORK ASSOCIATED WITH APPROVED BUILDING PERMIT ALTC2012215.
010-109334-00 | 010-O102A-00100 | 2021-05-04 | FALRC2116225 |  | 0 | ALTER EXISTING FIRE ALARM SYSTEM FOR COLUMBUS COUNTRY CLUB BY INSTALLING 2 NEW DEVICES FOR AN INTERIOR ALTERATION. REFERENCE B.P. ALTC2012215 - (1) A/V DEVICES, (1) MANUAL PULL STATION.
010-109334-00 | 010-O102A-00100 | 2021-04-11 | MMEPC2112748 |  | 0 | BUILDING PERMIT/PLAN REVIEW: ALTC2012215 NATURAL GAS - ADD (2) FIRE PITS LICENSE NUMBER: H00046 ¦ SCOPE ITEM: FUEL GAS OR LP GAS
010-109334-00 | 010-O102A-00100 | 2021-05-04 | FALRC2116225 |  | 0 | ALTER EXISTING FIRE ALARM SYSTEM FOR COLUMBUS COUNTRY CLUB BY INSTALLING 2 NEW DEVICES FOR AN INTERIOR ALTERATION. REFERENCE B.P. ALTC2012215 - (1) A/V DEVICES, (1) MANUAL PULL STATION.
010-109334-00 | 010-O102A-00100 | 2020-07-22 | EMEPC2014759 |  | 0 | WIRE 3 COOLERS BASEMENT LEVEL
010-109334-00 | 010-O102A-00100 | 2021-06-11 | MMEPC2122027 |  | 0 | BUILDING PERMIT/PLAN REVIEW: ALTC2012215 HVAC IN BAR AREA LICENSE NUMBER: H00846 ¦ SCOPE ITEM: FURNACES / AIR HANDLERS / RTUS
010-109334-00 | 010-O102A-00100 | 2021-04-11 | PMEPC2112746 |  | 0 | BUILDING PERMIT/PLAN REVIEW: ALTC2012215 BAR RENOVATION
010-109334-00 | 010-O102A-00100 | 2019-04-25 | PMEPC1907738 |  | 0 | REMOVE HEAT EXCHANGER HOLDING TANK FOR DOMESTIC HOT WATER & INSTALL 2 TANKLESS HOT WATER HEATERS IN ORDER TO GET DOMESTIC WATER OF HEATING BOILER LOOP
010-109334-00 | 010-O102A-00100 | 2021-09-29 | RSWDR2140640 |  | 170000 | REMOVE EXISTING SHINGLE ROOF TO DECK AND REPLACE WITH NEW FELT UNDERLAYMENT, ICE BARRIER MEMBRANE AT EAVE, NECESSARY FLASHINGS, AND NEW ASPHALT SHINGLES. WORK TO COMPLY WITH RCO CHAPTER 9 & MANUFACTURE INSTALLATION INSTRUCTIONS.
010-109334-00 | 010-O102A-00100 | 2020-05-01 | MMEPC2008328 |  | 0 | BUILDING PERMIT/PLAN REVIEW: NEWC1911851 PUMP HOUSE CCC: INSTALL (1) WALL FAN & (3) WALL SHUTTERS; CA202249-LT LICENSE NUMBER: H00140 ¦ SCOPE ITEM: EXHAUST SYSTEMS (HOODS, FANS, ETC)
010-109334-00 | 010-O102A-00100 | 2020-06-09 | MMEPC2010969 |  | 0 | REPLACE AN EXISTING WALK-IN COOLER/FREEZER COMBO UNIT @ COLUMBUS COUNTRY CLUB NEWC1911851 LICENSE NUMBER: R00101 ¦ SCOPE ITEM: COOLERS / FREEZERS AND ANY OTHER REFRIGERATION SYSTEM FOR USE OTHER THAN COMFORT COOLING
010-109334-00 | 010-O102A-00100 | 2020-05-04 | EMEPC2008370 |  | 0 | BUILDING PERMIT/PLAN REVIEW: NEWC1911851 ELECTRIC ALTERATIONS PER APPROVED PLANS
010-109347-00 | 010-O059G-00300 | 2024-11-06 | PMEPC2444654 |  | 0 | BUILDING PERMIT/PLAN REVIEW: ALTC2442630 RETROFIT SEWER, WATER AND COMPRESSED AIR LINES TO ACCOMMODATE NEW BLOW MOLDING EQUIPMENT FOR THE PLANT.
010-109347-00 | 010-O059G-00300 | 2023-10-11 | ROOFC2343079 |  | 1281597 | BUILDING PERMIT TO REMOVE EXISTING ROOFING TO DECK AND INSTALL NEW .060 FULLY ADHERED EPDM RUBBER ROOFING, R-25 INSULATION, PENETRATIONS AND FLASHINGS ON AN EXISTING COMMERCIAL BUILDING PER OHIO BUILDING CODE SECTIONS 1507.12 & 1508 . NO DRAWINGS OR SPE
010-109347-00 | 010-O059G-00300 | 2021-08-09 | FSUPC2131174 |  | 0 | 950 STELZER RD, 1507 SPRINKLERS STAND ALONE PERMIT ALTERATION TO EXISTING FIRE SPRINKLER SYSTEM TO ADD SPRINKLER COVERAGE BENEATH PLATFORMS FOR BEVERAGE FACTORY AND REPLACING ALL THE EXISTING SPRINKLERS IN CEILING SYSTEM IN EXACT SAME LOCATION.
010-109347-00 | 010-O059G-00300 | 2021-08-09 | FSUPC2131174 |  | 0 | 950 STELZER RD, 1507 SPRINKLERS STAND ALONE PERMIT ALTERATION TO EXISTING FIRE SPRINKLER SYSTEM TO ADD SPRINKLER COVERAGE BENEATH PLATFORMS FOR BEVERAGE FACTORY AND REPLACING ALL THE EXISTING SPRINKLERS IN CEILING SYSTEM IN EXACT SAME LOCATION.
010-109347-00 | 010-O059G-00300 | 2021-09-17 | FSUPC2136944 |  | 0 | 950 STELZER RD, 382 SPRINKLERS STAND ALONE PERMIT (PREVIOUSLY UNSPRINKLERED AREA) INSTALL NEW SPRINKLER SYSTEM RISER AND SYSTEM WITHIN WAREHOUSE B AREA. RISER TAKEN FROM CONNECTION AT WAREHOUSE A RISER. SPRINKLER SYSTEM: NFPA 13 HAZARD CLASS: HIGH
010-109347-00 | 010-O059G-00300 | 2022-05-23 | PMEPC2220894 |  | 0 | BUILDING PERMIT/PLAN REVIEW: ALTC2217602 PLUMBING - 10 GAL ELECTRIC WATER HEATER REPLACEMENT, PVC SANI DRAIN WASTE/VENTS, WATER PIPING, FIXTURES, PIPE INSULATION, SAW CUT, CONCRETE REMOVED FOR PLUMBING.
010-109347-00 | 010-O059G-00300 | 2022-05-24 | MMEPC2220953 |  | 0 | BUILDING PERMIT/PLAN REVIEW: ALTC2217602 INSTALL 2 TON DUCTLESS HEAT PUMP AND 1 HIGH WALL MOUNT LICENSE NUMBER: H00341 ¦ SCOPE ITEM: FURNACES / AIR HANDLERS / RTUS
010-109347-00 | 010-O059G-00300 | 2022-06-16 | FSUPC2224362 |  | 0 | 960 STELZER REFERENCE BUILDING PERMIT #ALTC2217602 ALTERATION TO EXISTING FIRE SPRINKLER SYSTEM TO ADD AND RELOCATE 9 SPRINKLERS FOR NEW BREAK ROOM RENOVATION.
010-109347-00 | 010-O059G-00300 | 2022-06-16 | FSUPC2224362 |  | 0 | 960 STELZER REFERENCE BUILDING PERMIT #ALTC2217602 ALTERATION TO EXISTING FIRE SPRINKLER SYSTEM TO ADD AND RELOCATE 9 SPRINKLERS FOR NEW BREAK ROOM RENOVATION.
010-109347-00 | 010-O059G-00300 | 2022-05-23 | EMEPC2220922 |  | 0 | BUILDING PERMIT/PLAN REVIEW: ALTC2217602 ELECTRIC LIGHTING AND POWER
010-109347-00 | 010-O059G-00300 | 2022-04-26 |  |  |  | 500 SQFT OFC ENCL
010-109347-00 | 010-O059G-00300 | 2019-02-07 |  |  |  | INT ALT
010-109347-00 | 010-O059G-00300 | 2020-08-25 |  |  |  | RECK 2021 INT ALT
010-109347-00 | 010-O059G-00300 | 2021-09-17 | FSUPC2136944 |  | 0 | 950 STELZER RD, 382 SPRINKLERS STAND ALONE PERMIT (PREVIOUSLY UNSPRINKLERED AREA) INSTALL NEW SPRINKLER SYSTEM RISER AND SYSTEM WITHIN WAREHOUSE B AREA. RISER TAKEN FROM CONNECTION AT WAREHOUSE A RISER. SPRINKLER SYSTEM: NFPA 13 HAZARD CLASS: HIGH
010-109347-00 | 010-O059G-00300 | 2020-09-23 | FALRC2009074 |  | 0 | ALTER EXISTING FIRE ALARM SYSTEM FOR DR. PEPPER / KEURIG BY UPGRADING SYSTEM WITH NEW ONE. NEW MANUAL AND AUTOMATIC SYSTEM TO SUPERVISE SPRINKLER SYSTEM, DUCT DETECTORS, PADDLE FAN SHUT DOWN, AND AMMONIA DETECTION SYSTEM. SECTION 901.7 OF THE OHIO FIRE C
010-109347-00 | 010-O059G-00300 | 2020-09-23 | FALRC2009074 |  | 0 | ALTER EXISTING FIRE ALARM SYSTEM FOR DR. PEPPER / KEURIG BY UPGRADING SYSTEM WITH NEW ONE. NEW MANUAL AND AUTOMATIC SYSTEM TO SUPERVISE SPRINKLER SYSTEM, DUCT DETECTORS, PADDLE FAN SHUT DOWN, AND AMMONIA DETECTION SYSTEM. SECTION 901.7 OF THE OHIO FIRE C
010-109347-00 | 010-O059G-00300 | 2021-03-23 |  |  |  | RECK 2022 FOR 500 SQ FT OFC ENCL
010-109366-00 | 010-O103A-02800 | 2022-08-08 | PMEPC2231998 |  | 0 | BUILDING PERMIT/PLAN REVIEW: PLEX2223467 ADD THREE TOILETS AND 3 LAVATORIES. NEW DRAINS IN PVC AND WATER LINES TO BE PEX
010-109366-00 | 010-O103A-02800 | 2023-07-26 | MMEPC2331129 |  | 0 | REPLACE AIR CONDITIONER LICENSE NUMBER: H00381 ¦ SCOPE ITEM: AIR CONDITIONING (INCLUDING CONDENSERS, EVAPORATORS, COMPRESSORS)
010-109366-00 | 010-O103A-02800 | 2023-07-19 | MMLSR2329909 |  | 0 | MLS SCOPE: REPLACEMENT OF A SINGLE A/C UNIT OR HEAT PUMP LICENSE NUMBER: H00381 ¦ SCOPE ITEM: AIR CONDITIONING (INCLUDING CONDENSERS, EVAPORATORS, COMPRESSORS)
010-109368-00 | 010-O102B-03202 | 2019-01-01 |  | REVI
010-109369-00 | 010-O102E-00200 | 2020-06-04 | EMEPC2010675 |  | 0 | DELETE 1 OUTLET,2 BLANK COVERS
010-109369-00 | 010-O102E-00200 | 2020-04-21 | FALRC2003466 |  | 0 | INSTALL NEW MANUAL FIRE ALARM SYSTEM FOR FUTURE SCHOLARS DAYCARE. SECTION 901.7 OF THE OHIO FIRE CODE REQUIRES THE FIRE CODE OFFICIAL TO BE NOTIFIED OF ANY IMPAIRMENT OF THE FIRE PROTECTION SYSTEM(S) AND THE BUILDING SHALL EITHER BE EVACUATED OR AN APPRO
010-109369-00 | 010-O102E-00200 | 2020-04-21 | FALRC2003466 |  | 0 | INSTALL NEW MANUAL FIRE ALARM SYSTEM FOR FUTURE SCHOLARS DAYCARE. SECTION 901.7 OF THE OHIO FIRE CODE REQUIRES THE FIRE CODE OFFICIAL TO BE NOTIFIED OF ANY IMPAIRMENT OF THE FIRE PROTECTION SYSTEM(S) AND THE BUILDING SHALL EITHER BE EVACUATED OR AN APPRO
010-109369-00 | 010-O102E-00200 | 2021-11-18 | MMLSR2145816 |  | 0 | MLS SCOPE: REPLACEMENT OF A SINGLE FURNACE LICENSE NUMBER: H00846 ¦ SCOPE ITEM: FURNACES / AIR HANDLERS / RTUS
010-109369-00 | 010-O102E-00200 | 2020-03-17 | PMEPC2005691 |  | 0 | ROUGH AND FINISH DRAINS, VENT AND WATER LINES FOR 3 COMPARTMENT SINK, GREASETRAP AND 3 HAND SINKS
010-109369-00 | 010-O102E-00200 | 2024-05-16 | FALRC2420062 |  | 0 | ALTER EXISTING MANUAL FIRE ALARM SYSTEM FOR FUTURE SCHOLARS BY INSTALLING NEW NOTIFICATION DEVICE FOR NEW BATHROOM. REFERENCE B.P. ALTC2411809 - (1) DEVICE.
010-109369-00 | 010-O102E-00200 | 2024-05-16 | FALRC2420062 |  | 0 | ALTER EXISTING MANUAL FIRE ALARM SYSTEM FOR FUTURE SCHOLARS BY INSTALLING NEW NOTIFICATION DEVICE FOR NEW BATHROOM. REFERENCE B.P. ALTC2411809 - (1) DEVICE.
010-109369-00 | 010-O102E-00200 | 2024-04-04 | EMEPC2414044 |  | 0 | BUILDING PERMIT/PLAN REVIEW: ALTC2411809 REWORK ELC TO NEW BATHROOMS
010-109369-00 | 010-O102E-00200 | 2024-05-16 | FALRC2420062 |  | 0 | ALTER EXISTING MANUAL FIRE ALARM SYSTEM FOR FUTURE SCHOLARS BY INSTALLING NEW NOTIFICATION DEVICE FOR NEW BATHROOM. REFERENCE B.P. ALTC2411809 - (1) DEVICE.
010-109369-00 | 010-O102E-00200 | 2024-04-10 | MMEPC2414892 |  | 0 | BUILDING PERMIT/PLAN REVIEW: ALTC2411809 INSTALL NEW BATH FAN LICENSE NUMBER: H00819 ¦ SCOPE ITEM: DUCTWORK / DAMPERS
010-109369-00 | 010-O102E-00200 | 2024-04-10 | MMEPC2414892 |  | 0 | BUILDING PERMIT/PLAN REVIEW: ALTC2411809 INSTALL NEW BATH FAN LICENSE NUMBER: H00819 ¦ SCOPE ITEM: DUCTWORK / DAMPERS
010-109369-00 | 010-O102E-00200 | 2024-04-05 | PMEPC2414333 |  | 0 | BUILDING PERMIT/PLAN REVIEW: ALTC2411809 ADD A BATHROOM AND 2 SINKS OUTSIDE OF BATHROOM
010-109369-00 | 010-O102E-00200 | 2024-04-04 | EMEPC2414044 |  | 0 | BUILDING PERMIT/PLAN REVIEW: ALTC2411809 REWORK ELC TO NEW BATHROOMS
010-109369-00 | 010-O102E-00200 | 2024-04-05 | PMEPC2414333 |  | 0 | BUILDING PERMIT/PLAN REVIEW: ALTC2411809 ADD A BATHROOM AND 2 SINKS OUTSIDE OF BATHROOM
010-109370-00 | 010-N108G-35700 | 2022-03-08 | PMEPR2209866 |  | 0 | BASEMENT BREAKUP REPLACING SANITARY STACK, TYING ON TO ALL EXISTING VENTS. REPLACING APPROXIMATELY 5 FEET OF UNDERGROUND BUILDING DRAIN. ALL MATERIALS TO BE SCHEDULE 40 PVC AND COMPLY WITH OHIO BUILDING CODE 702.1
010-109372-00 | 010-O102B-00900 | 2020-03-31 | PMLSC2006505 |  | 0 | MLS SCOPE: WATER HEATER REPLACEMENT
010-109372-00 | 010-O102B-00900 | 2020-02-26 | ACS2002044 |  | 75 | REMOVAL START IN AN EXISTING MEDICAL OFFICE BUILDING FOR HEART OF OHIO. WORK INCLUDES REMOVAL OF NON-LOADBEARING WALLS AND NON-FIRE RATED WALLS/CEILINGS ONLY. APPLICANT PROCEEDS AT OWN RISK. WORK PERMITTED TO PROCEED TO POINT OF 1ST INSPECTION. REFER
010-109372-00 | 010-O102B-00900 | 2020-01-31 | ALTC2001113 |  | 164000 | 5969 EAST BROAD STREET .PLAN APPROVAL: FINAL REVIEWED FOR COMPLIANCE UNDER: 2017 OBC AND ICC A117.1-2009 WITH MODIFICATIONS IN OBC 1112.0. WORK NOT INCLUDED PLUMBING USE/OCCUPANCY GROUP: B CONSTRUCTION TYPE: IIB DESCRIPTION OF WORK: REPLACE EXIS
010-109372-00 | 010-O102B-00900 | 2020-03-24 | EMEPC2006139 |  | 0 | BUILDING PERMIT/PLAN REVIEW: ALTC2001113 ALTC2001113 NEW FEED TO X-RAY EQUIPMENT INCLUDING NEW 208 TO 480V TRANSFORMER. PROVIDE VENDOR PATHWAYS AS REQUIRED. NUMBER OF DEVICES BEING INSTALLED: (25)
010-109372-00 | 010-O102B-00900 | 2020-03-09 | EMEPC2006662 |  | 0 | BUILDING PERMIT/PLAN REVIEW: ALTC2002043 REPLACE SIXTEEN (16) EXISTING FLUORESCENT 2X4 CEILING FIXTURES WITH LED 2X4 FIXTURES.
010-109372-00 | 010-O102B-00900 | 2020-01-10 | FCO2000275 |  | 550 | PLAN APPROVAL: FINAL REVIEWED FOR COMPLIANCE UNDER: 2017 OBC AND ICC A117.1-2009 WITH MODIFICATIONS IN OBC 1112.0. WORK NOT INCLUDED IN THIS APPROVAL: PLUMBING MECHANICAL ELECTRICAL FIRE ALARM FIRE SUPPRESSION. USE/OCCUPANCY GROUP: E (DAYCAR
010-109372-00 | 010-O102B-00900 | 2020-04-02 | FSUPC2003050 |  | 0 | 5969 E BROAD ST. 5 SPRINKLERS. REFERENCE BLDG. PERMIT #ALTC2001113. ALTERATION TO FIRE SPRINKLER SYSTEM FOR REMODEL TO FLUOROSCOPY SUITE B, 1ST FLOOR, MT CARMEL EAST MEDICAL OFFICE BUILDING.
010-109372-00 | 010-O102B-00900 | 2020-04-02 | FSUPC2003050 |  | 0 | 5969 E BROAD ST. 5 SPRINKLERS. REFERENCE BLDG. PERMIT #ALTC2001113. ALTERATION TO FIRE SPRINKLER SYSTEM FOR REMODEL TO FLUOROSCOPY SUITE B, 1ST FLOOR, MT CARMEL EAST MEDICAL OFFICE BUILDING.
010-109372-00 | 010-O102B-00900 | 2019-08-20 | FSUPC1908599 |  | 0 | 5965 E Broad ST. 40 sprinklers. Alteration to fire sprinkler system for REPLACEMENT OF 40 DAMAGED SPRINKLERS IN OFFICE SUITES 120, 100, AND 390. Stand Alone Permit.
010-109372-00 | 010-O102B-00900 | 2019-08-20 | FSUPC1908599 |  | 0 | 5965 E Broad ST. 40 sprinklers. Alteration to fire sprinkler system for REPLACEMENT OF 40 DAMAGED SPRINKLERS IN OFFICE SUITES 120, 100, AND 390. Stand Alone Permit.
010-109372-00 | 010-O102B-00900 | 2019-04-04 | ACS1903000 |  | 68000 | ADVANCED CONSTRUCTION START WITHIN UNIT 5975 INTERIOR ONLY IN AN EXISTING COMMERCIAL BUILDING. WORK INCLUDES REMOVAL OF NON-LOAD BEARING WALLS AND NON-FIRE RATED WALLS / CEILINGS ONLY. APPLICANT PROCEEDS AT OWN RISK. WORK PERMITTED TO PROCEED TO POINT
010-109372-00 | 010-O102B-00900 | 2019-02-07 | ALTC1900980 |  | 51000 | PLAN APPROVAL: FINAL REVIEWED FOR COMPLIANCE UNDER: 2017 OBC AND ICC A117.1-2009 WITH MODIFICATIONS IN OBC 1112.0. WORK NOT INCLUDED IN THIS APPROVAL: FIRE ALARM & FIRE SUPPRESSION. SEPARATE PERMITS REQUIRED FOR EACH SYSTEM. USE/OCCUPANCY GROUP: B -
010-109372-00 | 010-O102B-00900 | 2019-01-04 | EMEPC1900228 |  | 0 | REPLACE MAIN DISTRIBUTION SWITCH. NUMBER OF DEVICES BEING INSTALLED: (1)
010-109372-00 | 010-O102B-00900 | 2019-05-14 | EMEPC1909044 |  | 0 | BUILDING PERMIT/PLAN REVIEW: ALTC1900980 NEW LIGHTS AND RECEPTACLES IN RECEPTION AREA
010-109372-00 | 010-O102B-00900 | 2019-06-04 | EMEPC1910660 |  | 0 | BUILDING PERMIT/PLAN REVIEW: ALTC1902999 ADDING NEW CIRCUITS & CHANGING OUT EXISTING LIGHTING
010-109372-00 | 010-O102B-00900 | 2019-06-24 | EMEPC1912080 |  | 0 | BUILDING PERMIT/PLAN REVIEW: ALTC1900980 (1) NEW RECEPTACLE AND REWORK AN EXISTING LIGHT
010-109372-00 | 010-O102B-00900 | 2019-01-29 | FALRC1900702 |  | 0 | ALTER EXISTING FIRE ALARM SYSTEM FOR MT CARMEL BY REPLACING EXISTING FIRE ALARM CONTROL PANEL WITH A NEW ONE. STAND ALONE PERMIT. FIELD VERIFY SMOKE DETECTOR ABOVE PANEL PER OBC 907.4.1. SECTION 901.7 OF THE OHIO FIRE CODE REQUIRES THE FIRE CODE OFFICIAL
010-109372-00 | 010-O102B-00900 | 2019-01-29 | FALRC1900702 |  | 0 | ALTER EXISTING FIRE ALARM SYSTEM FOR MT CARMEL BY REPLACING EXISTING FIRE ALARM CONTROL PANEL WITH A NEW ONE. STAND ALONE PERMIT. FIELD VERIFY SMOKE DETECTOR ABOVE PANEL PER OBC 907.4.1. SECTION 901.7 OF THE OHIO FIRE CODE REQUIRES THE FIRE CODE OFFICIAL
010-109372-00 | 010-O102B-00900 | 2019-06-05 | FALRC1905659 |  | 0 | ALTER EXISITNG FIRE ALARM SYSTEM FOR KINDERCARE BY INSTALLING NEW CELLULAR DIALER TO EXISTING FACP. MINOR REPAIR REPLACE PERMIT
010-109372-00 | 010-O102B-00900 | 2019-06-05 | FALRC1905659 |  | 0 | ALTER EXISITNG FIRE ALARM SYSTEM FOR KINDERCARE BY INSTALLING NEW CELLULAR DIALER TO EXISTING FACP. MINOR REPAIR REPLACE PERMIT
010-109372-00 | 010-O102B-00900 | 2019-05-20 | MMEPC1909515 |  | 0 | BUILDING PERMIT/PLAN REVIEW: ALTC1900980 RELOCATE (2) EXISTING SUPPLY AIR DIFFUSERS, RELOCATE (1) EXISTING PLENUM RETURN AIR GRILLE AN INSTALL ROUND DUCT WORK LICENSE NUMBER: H00123 ¦ SCOPE ITEM: DUCTWORK / DAMPERS
010-109372-00 | 010-O102B-00900 | 2019-06-26 | MMEPC1912328 |  | 0 | BUILDING PERMIT/PLAN REVIEW: ALTC1902999 MINOR MODIFICATIONS TO EXISTING HVAC SYSTEM INCLUDING DUCTWORK. INSTALL NEW PLENUM BOX OVER THE BREAD OVEN. LICENSE NUMBER: H00200 ¦ SCOPE ITEM: DUCTWORK / DAMPERS
010-109372-00 | 010-O102B-00900 | 2019-03-25 | PMEPC1905517 |  | 0 | BUILDING PERMIT/PLAN REVIEW: ALTC1900980 SUITE 460: ADD A WALL BOX FOR FUTURE WATER DISPENSER.
010-109372-00 | 010-O102B-00900 | 2019-06-04 | PMEPC1910638 |  | 0 | BUILDING PERMIT/PLAN REVIEW: ALTC1902999 INSTALLING A HUB DRAIN AND MINOR PLUMBING MODIFICATIONS
010-109372-00 | 010-O102B-00900 | 2021-10-21 | EMEPC2141710 |  | 0 | BUILDING PERMIT/PLAN REVIEW: ALTC2123453 ADDITION AND RELOCATION OF SWITCHES, RECEPTACLES, AND FIXTURES PER ALREADY APPROVE DRAWINGS.
010-109372-00 | 010-O102B-00900 | 2021-11-30 | MMEPC2147176 |  | 0 | BUILDING PERMIT/PLAN REVIEW: ALTC2123453 INSTALL DUCTWORK AND FIRE DAMPER FOR THE NITROUS CLOSET, RELOCATE EXISTING AND ADD NEW AIR DEVICES, AND INSTALL EXHAUST FANS. LICENSE NUMBER: H00290 ¦ SCOPE ITEM: DUCTWORK / DAMPERS LICENSE NUMBER: H00290 ¦ SCO
010-109372-00 | 010-O102B-00900 | 2022-03-02 | MMEPC2209275 |  | 0 | BUILDING PERMIT/PLAN REVIEW: ALTC2204202 RELOCATION OF CLINICAL CHILLER & PANEL. REPLACE ABOVE CEILING HEAT PUMPS, AIR DEVICES, MINOR DUCT ALTERATIONS. ADDED IN DUCT HUMIDIFIERS & EXHAUST FAN. ALSO INCLUDES REFRIGERATION WORK ON LICENSE R00075 AND HYD
010-109372-00 | 010-O102B-00900 | 2022-03-02 | PMEPC2209214 |  | 0 | BUILDING PERMIT/PLAN REVIEW: ALTC2204202 FIXTURE REPLACEMENTS AND NEW FIXTURES. UG TIE-INS AND OH VENT TIE-INS. MAKE UP WATER TO HUMIDIFIER STEAM GENERATORS
010-109372-00 | 010-O102B-00900 | 2022-02-09 | ACS2206506 |  | 75 | ADVANCED CONSTRUCTION START WITHIN THE INTERIOR ONLY ON THE FIRST FLOOR OF AN EXISTING COMMERCIAL BUILDING. WORK INCLUDES REMOVAL OF NON-LOAD BEARING WALLS AND NON-FIRE RATED WALLS / CEILINGS ONLY. APPLICANT PROCEEDS AT OWN RISK. WORK PERMITTED TO PROCE
010-109372-00 | 010-O102B-00900 | 2022-01-26 | EMEPC2204713 |  | 0 | BUILDING PERMIT/PLAN REVIEW: ALTC2147926 RENOVATION OF EXISTING SPACE. NEW LIGHTS AND LIGHTING CONTROLS, ADD RECEPTACLES OFF EXISTING CIRCUITING.
010-109372-00 | 010-O102B-00900 | 2022-03-17 | EMEPC2211451 |  | 0 | BUILDING PERMIT/PLAN REVIEW: ALTC2204202 RENOVATION OF EXISTING AREAS FOR MEDICAL OFFICES AND RADIATION ONCOLOGY TREATMENT EQUIPMENT INSTALLATION.
010-109372-00 | 010-O102B-00900 | 2022-05-03 | FALRC2217875 |  | 0 | ALTER EXISTING MANUAL AND AUTOMATIC FIRE ALARM SYSTEM WITH SUPERVISION FOR MOUNT CARMEL HEALTH ON THE FIRST FLOOR BY INSTALLING DEVICES FOR INTERIOR ALTERATION. REFERENCE B.P. ALTC2204202 - (31) A/V DEVICES, (2) SMOKE DETECTORS.
010-109372-00 | 010-O102B-00900 | 2022-05-03 | FALRC2217875 |  | 0 | ALTER EXISTING MANUAL AND AUTOMATIC FIRE ALARM SYSTEM WITH SUPERVISION FOR MOUNT CARMEL HEALTH ON THE FIRST FLOOR BY INSTALLING DEVICES FOR INTERIOR ALTERATION. REFERENCE B.P. ALTC2204202 - (31) A/V DEVICES, (2) SMOKE DETECTORS.
010-109372-00 | 010-O102B-00900 | 2021-12-17 | FSUPC2149433 |  | 0 | 5969 E. BROAD STREET, SUITE 303 REFERENCE BUILDING PERMIT #ALTC2123453 ALTERATION TO EXISTING FIRE SPRINKLER SYSTEM TO ADD AND RELOCATE 64 SPRINKLERS FOR CDI DENTAL OFFICE TENANT FINISH.
010-109372-00 | 010-O102B-00900 | 2021-12-17 | FSUPC2149433 |  | 0 | 5969 E. BROAD STREET, SUITE 303 REFERENCE BUILDING PERMIT #ALTC2123453 ALTERATION TO EXISTING FIRE SPRINKLER SYSTEM TO ADD AND RELOCATE 64 SPRINKLERS FOR CDI DENTAL OFFICE TENANT FINISH.
010-109372-00 | 010-O102B-00900 | 2022-02-16 | FSUPC2207587 |  | 0 | 5965 EAST BROAD STREET, ROOM 173 AND 174 REFERENCE BUILDING PERMIT #ALTC2147926 ALTERATION TO EXISTING FIRE SPRINKLER SYSTEM TO ADD OR RELOCATE 4 SPRINKLERS FOR MEDICAL OFFICE SPACE.
010-109372-00 | 010-O102B-00900 | 2022-02-16 | FSUPC2207587 |  | 0 | 5965 EAST BROAD STREET, ROOM 173 AND 174 REFERENCE BUILDING PERMIT #ALTC2147926 ALTERATION TO EXISTING FIRE SPRINKLER SYSTEM TO ADD OR RELOCATE 4 SPRINKLERS FOR MEDICAL OFFICE SPACE.
010-109372-00 | 010-O102B-00900 | 2022-03-11 | FSUPC2210593 |  | 0 | 5969 E BROAD ST, 100 SPRINKLERS REFERENCE BUILDING PERMIT # ALTC2210593 ALTERATION TO NFPA 13R SPRINKLER SYSTEM DUE TO A TENANT RENOVATION.
010-109372-00 | 010-O102B-00900 | 2022-03-11 | FSUPC2210593 |  | 0 | 5969 E BROAD ST, 100 SPRINKLERS REFERENCE BUILDING PERMIT # ALTC2210593 ALTERATION TO NFPA 13R SPRINKLER SYSTEM DUE TO A TENANT RENOVATION.
010-109372-00 | 010-O102B-00900 | 2021-08-24 | PMEPC2133553 |  | 0 | BUILDING PERMIT/PLAN REVIEW: ALTC2123453 INTERIOR ALTERATION OF EXISTING SPACE FOR DENTAL OFFICE WHICH WILL INCLUDE 34 BAR SINKS IN EXAM ROOMS, 3 KITCHEN/LAB SINKS, A MOP SINK AND WASHER RUB.
010-109372-00 | 010-O102B-00900 | 2020-03-27 | MMEPC2006374 |  | 0 | BUILDING PERMIT/PLAN REVIEW: ALTC2001113 REPLACE EXISTING HEAT PUMP, INCLUDING ADJUSTMENT OF HHWS/R AND DUCTWORK LICENSE NUMBER: H00246 ¦ SCOPE ITEM: HEAT PUMPS / GROUND SOURCE HEAT PUMPS
010-109372-00 | 010-O102B-00900 | 2020-01-28 | PMLSC2002068 |  | 0 | MLS SCOPE: WATER HEATER REPLACEMENT
010-109372-00 | 010-O102B-00900 | 2024-01-01 |  |  |  | SPL/NWP/VD
010-109372-00 | 010-O102B-00900 | 2023-09-26 | ROOFC2340909 |  | 219592 | BUILDING PERMIT TO INSTALL NEW .060 FULLY ADHERED TPO RUBBER ROOFING OVER EXISTING ROOFING ALONG WITH SEPARATION BOARD, NEW PERIMETER AND PENETRATION FLASHINGS ON AN EXISTING COMMERCIAL BUILDING PER OHIO BUILDING CODE SECTION 1507.13 NO DRAWINGS OR SPECS
010-109372-00 | 010-O102B-00900 | 2024-11-11 | EMEPC2444883 |  | 0 | INSTALL FOUR (4) 120 VOLT DUPLEX RECEPTACLE OUTLETS IN ROOM 432 OF SUITE 480 FOR EYE TESTING STATIONS.
010-109372-00 | 010-O102B-00900 | 2024-02-07 | FSUPC2406189 |  | 0 | 5965 E BROAD ST REFERENCE BUILDING PERMIT #ALTC2339763 ALTER EXISTING NFPA 13 SUPPRESSION SYSTEM BY ADD/RELOCATING 36 SPRINKLERS
010-109372-00 | 010-O102B-00900 | 2024-01-29 | EMEPC2405027 |  | 0 | BUILDING PERMIT/PLAN REVIEW: ALTC2339763 NEW LIGHTING AND POWER
010-109372-00 | 010-O102B-00900 | 2023-12-14 | ROOFC2351781 |  | 23786 | ALTER EXISTING COMMERCIAL BUILDING TO LAY-OVER EXISTING ROOF WITH NEW MECHANICALLY ATTACHED TPO ROOF MEMBRANE AND NEW 1” RIGID INSULATION. FINAL INSPECTION REQUIRED. WORK AREA IS ON THE SOUTH SIDE LOWER PART OF THE BUILDING (2,400 SF +/-).
010-109372-00 | 010-O102B-00900 | 2024-01-30 | MMEPC2405194 |  | 0 | BUILDING PERMIT/PLAN REVIEW: ALTC2339763 INSTALL 5 VAV BOXES WITH DUCT WORK, GRILLES 1 FAN, 5 STATS LICENSE NUMBER: H00137 ¦ SCOPE ITEM: VAV BOXES
010-109372-00 | 010-O102B-00900 | 2024-02-07 | FSUPC2406189 |  | 0 | 5965 E BROAD ST REFERENCE BUILDING PERMIT #ALTC2339763 ALTER EXISTING NFPA 13 SUPPRESSION SYSTEM BY ADD/RELOCATING 36 SPRINKLERS
010-109372-00 | 010-O102B-00900 | 2023-12-14 | ROOFC2351781 |  | 23786 | ALTER EXISTING COMMERCIAL BUILDING TO LAY-OVER EXISTING ROOF WITH NEW MECHANICALLY ATTACHED TPO ROOF MEMBRANE AND NEW 1” RIGID INSULATION. FINAL INSPECTION REQUIRED. WORK AREA IS ON THE SOUTH SIDE LOWER PART OF THE BUILDING (2,400 SF +/-).
010-109372-00 | 010-O102B-00900 | 2024-01-30 | PMEPC2405163 |  | 0 | BUILDING PERMIT/PLAN REVIEW: ALTC2339763 SUITE 420: PLUMBING WORK ASSOCIATED WITH A 4TH FLOOR MEDICAL TENANT REMODEL.
010-109372-00 | 010-O102B-00900 | 2024-01-30 | MMEPC2405194 |  | 0 | BUILDING PERMIT/PLAN REVIEW: ALTC2339763 INSTALL 5 VAV BOXES WITH DUCT WORK, GRILLES 1 FAN, 5 STATS LICENSE NUMBER: H00137 ¦ SCOPE ITEM: VAV BOXES
010-109372-00 | 010-O102B-00900 | 2024-02-07 | FSUPC2406189 |  | 0 | 5965 E BROAD ST REFERENCE BUILDING PERMIT #ALTC2339763 ALTER EXISTING NFPA 13 SUPPRESSION SYSTEM BY ADD/RELOCATING 36 SPRINKLERS
010-109372-00 | 010-O102B-00900 | 2024-01-29 | EMEPC2405027 |  | 0 | BUILDING PERMIT/PLAN REVIEW: ALTC2339763 NEW LIGHTING AND POWER
010-109372-00 | 010-O102B-00900 | 2024-01-30 | PMEPC2405163 |  | 0 | BUILDING PERMIT/PLAN REVIEW: ALTC2339763 SUITE 420: PLUMBING WORK ASSOCIATED WITH A 4TH FLOOR MEDICAL TENANT REMODEL.
010-109379-00 | 010-O102E-04100 | 2021-10-25 | ALTR2142149 |  | 10000 | PLAN APPROVAL: FINAL REVIEWED FOR COMPLIANCE UNDER: 2019 RESIDENTIAL CODE OF OHIO USE/OCCUPANCY GROUP: 1, 2, 3 FAMILY DWELLING CONSTRUCTION TYPE: V-B DESCRIPTION OF WORK: ALTER A 1 STORY FRAMED, 1 FAMILY DWELLING BY REPLACING ROOF, BRICK STUCCO,
010-109379-00 | 010-O102E-04100 | 2021-10-21 |  |  |  | NEIGHBOR REPORTS THE OWNER HAS MADE MANY IMPROVEMENTS TO THE HOME WITH NO PERMITS AND THEY WOULD LIKE TO HAVE THE CHECKED AND VALUE REVIEWED.
010-109381-00 | 010-O102E-00700 | 2022-01-10 | MMLSR2202852 |  | 0 | MLS SCOPE: REPLACEMENT OF A SINGLE FURNACE LICENSE NUMBER: H00150 ¦ SCOPE ITEM: FURNACES / AIR HANDLERS / RTUS
010-109381-00 | 010-O102E-00700 | 2022-08-19 | MMLSR2233666 |  | 0 | NULL MLS SCOPE: REPLACEMENT OF A SINGLE A/C UNIT OR HEAT PUMP LICENSE NUMBER: H00150 ¦ SCOPE ITEM: AIR CONDITIONING (INCLUDING CONDENSERS, EVAPORATORS, COMPRESSORS)
010-109391-00 | 010-N128G-13100 | 2020-07-14 | GGBB2000681 |  | 0 | RE-FACE AN EXISITNG GROUND SIGN WITH AN ELECTRIC MESSAGE CENTER (VARIANCES APPROVED TO ALLOW FOR THIS). - GRAPHIC AREA (84.78 SQ FT) - EAST ELEVATION - ILLUMINATED INTERNALLY
010-109393-00 | 010-O102H-03200 | 2019-03-20 | 2019020588 |  | 20000 | ALTERATION/ELECTRICAL/GENERAL BUILDING TRADE
010-109393-00 | 010-O102H-03200 | 2021-03-08 | EMEPC2108127 |  | 0 | SMALL ATT CELL TOWER MAIN PANEL WITH CELL TOWER WIRING
010-109393-00 | 010-O102H-03200 | 2021-07-27 | 2021021536 |  | 15000 | GENERAL BUILDING TRADE
010-109393-00 | 010-O102H-03200 | 2021-07-29 | 2021021546 |  | 20000 | GENERAL BUILDING TRADE
010-109393-00 | 010-O102H-03200 | 2021-07-29 | 2021021547 |  | 20000 | GENERAL BUILDING TRADE
010-109393-00 | 010-O102H-03200 | 2019-05-06 | 2019020980 |  | 5000 | ALTERATION/GENERAL BUILDING TRADE
010-109393-00 | 010-O102H-03200 | 2019-03-21 | 2019020589 |  | 1000 | ALTERATION - ADDITION/GENERAL BUILDING TRADE
010-109405-00 | 010-O102B-03400 | 2020-01-01 |  |  |  | SPL_NWP_VD
010-109408-00 | 010-N241-14300 | 2024-04-02 | PMEPC2413727 |  | 0 | REPLACING OUTDOOR 500 GALLON CONCRETE BABBERT G2 WITH NEW BABBERT UNITS USING PVC PIPE AND FITTINGS. CONNECTING TO ALL EXISTING PIPING.
010-109408-00 | 010-N241-14300 | 2023-11-08 | EMEPC2347507 |  | 0 | BUILDING PERMIT/PLAN REVIEW: ALTC2341073 REMOVE DISCONNECT / INSTALL SERVICE PANEL / REWORK CONDUIT - PER PLANS
010-109411-00 | 010-O102B-02600 | 2023-07-26 | RSWDR2331242 |  | 13000 | Remove existing 4 window(s), 0 door(s) and replace with new. Work to comply with RCO 612, RCO 308, and RCO 113.6.1 with a U Value of 0.35 or Better.
010-109412-00 | 010-N108G-35900 | 2021-11-30 | EMLSR2147239 |  | 0 | BUILDING PERMIT/PLAN REVIEW: PLEX2145978 MLS SCOPE: ELECTRIC FOR SOLAR PHOTOVOLTAIC (PV) SYSTEM
010-109415-00 | 010-O102B-00200 | 2019-01-01 |  | REVI
010-109415-00 | 010-O102B-00200 | 2019-06-26 | RSWDM1906423 |  | 4860 | ALTERATION TO TEAR-OFF AND INSTALL SHINGLE ROOFING ON UNITS 109, 111, 113 & 115 ON A 6-UNIT FRAME APARTMENT BUILDING. R-3/VB
010-109415-00 | 010-O102B-00200 | 2020-02-06 | RSWDM2001310 |  | 7200 | BUILDING PERMIT TO REMOVE EXISTING ROOFING TO DECK AND INSTALL NEW ASPHALT SHINGLE ROOFING, FELT, ICE GUARD, AND FLASHINGS ON AN EXISTING MULTI-FAMILY BUILDING. NO DRAWINGS OR SPECS PROVIDED. A FINAL STRUCTURAL INSPECTION WILL BE REQUIRED TO COMPLETE TH
010-109415-00 | 010-O102B-00200 | 2019-02-15 |  |  |  | ROOF REPLACEMENT
010-109415-00 | 010-O102B-00200 | 2020-10-20 | DECKR2010045 |  | 4200 | PLAN APPROVAL: FINAL REVIEWED FOR COMPLIANCE UNDER: 2019 RESIDENTIAL CODE OF OHIO USE/OCCUPANCY GROUP: 1, 2, 3 FAMILY DWELLING CONSTRUCTION TYPE: V-B DESCRIPTION OF WORK: ALTER A 1 FAMILY DWELLING BY BUILDING TEMPORARY MODULAR WHEELCHAIR RAMP ON
010-109415-00 | 010-O102B-00200 | 2024-02-23 | RSWDM2408392 |  | 14904 | REMOVAL OF EXISTING ROOFING TO DECK AND INSTALLATION OF NEW ASPHALT SHINGLE ROOFING, FELT, ICE GUARD, AND FLASHINGS ON AN EXISTING MULTI-FAMILY BUILDING PER OHIO BUILDING CODE SECTION 1507.2 AND MANUFACTURERS INSTALLATION INSTRUCTIONS. NO DRAWINGS OR SPE
010-109415-00 | 010-O102B-00200 | 2024-02-23 | RSWDM2408392 |  | 14904 | REMOVAL OF EXISTING ROOFING TO DECK AND INSTALLATION OF NEW ASPHALT SHINGLE ROOFING, FELT, ICE GUARD, AND FLASHINGS ON AN EXISTING MULTI-FAMILY BUILDING PER OHIO BUILDING CODE SECTION 1507.2 AND MANUFACTURERS INSTALLATION INSTRUCTIONS. NO DRAWINGS OR SPE
010-109420-00 | 010-O102B-01400 | 2022-01-01 |  |  |  | SPL/NWP/VD
010-109420-00 | 010-O102B-01400 | 2022-05-23 |  |  |  | N/C
010-109425-00 | 010-N241-14200 | 2019-03-02 | GGBB1900347 |  | 0 | 6.04 GROUND SIGN TENANT PANEL FACE REPLACEMENT. LITTLE BUCKEYE LEARNING CENTER. EAST ELEVATION.
010-109425-00 | 010-N241-14200 | 2019-12-17 | MMEPC1926084 |  | 0 | REPLACE EXISTING ROOFTOP UNITS WITH (2) 10 TON ROOFTOPS, LIKE FOR LIKE LICENSE NUMBER: H00102 ¦ SCOPE ITEM: FURNACES / AIR HANDLERS / RTUS
010-109425-00 | 010-N241-14200 | 2019-03-28 | PMEPC1905833 |  | 0 | INSTALL GREASE INTERCEPTOR AND HAND SINK APPROVE TO ISSUE OTC PER ROBERT BROKAW
010-109425-00 | 010-N241-14200 | 2021-12-10 | MMEPC2148705 |  | 0 | REPLACE EXISTING RTU WITH NEW RTU SAME SPECS LICENSE NUMBER: H00425 ¦ SCOPE ITEM: FURNACES / AIR HANDLERS / RTUS
010-109425-00 | 010-N241-14200 | 2022-10-19 | MMEPC2242218 |  | 0 | REPLACING A 3 DOOR PRE-CHARGED HYBRID REACH-IN COOLER, REPLACING 3) 4 DOOR PRE-CHARGED HYBRID REACH-IN COOLERS; REPLACING A 3 DOOR PRE-CHARGED HYBRID REACH-IN FREEZER, REPLACING 3) 4 DOOR PRE-CHARGED HYBRID REACH-IN FREEZER LICENSE NUMBER: R00002 ¦ SCOP
010-109425-00 | 010-N241-14200 | 2023-06-09 | FSUPC2324095 |  | 0 | 901 EAST DUBLIN GRANVILLE RD REFERENCE BUILDING PERMIT #ALTC2245090 ALTERATION TO EXISTING PARTIALLY SPRINKLERED BUILDING TO PROVIDE NEW UNDERGROUND SUPPLY LINE, RISER AND SPRINKLER SYSTEM WITHIN NEWLY EXPANDED AUTO PARTS STORE. SPRINKLER SYSTEM: NE
010-109425-00 | 010-N241-14200 | 2023-06-09 | FSUPC2324095 |  | 0 | 901 EAST DUBLIN GRANVILLE RD REFERENCE BUILDING PERMIT #ALTC2245090 ALTERATION TO EXISTING PARTIALLY SPRINKLERED BUILDING TO PROVIDE NEW UNDERGROUND SUPPLY LINE, RISER AND SPRINKLER SYSTEM WITHIN NEWLY EXPANDED AUTO PARTS STORE. SPRINKLER SYSTEM: NE
010-109425-00 | 010-N241-14200 | 2021-01-22 | MMEPC2102493 |  | 0 | Remove and replace four 5 Ton packaged rooftop HVAC units, like for like. Disconnect/reconnect to same hook ups. No duct work involved. License Number: H00820 ¦ Scope Item: air conditioning (including condensers, evaporators, compressors)
010-109425-00 | 010-N241-14200 | 2024-07-08 | FALRC2427923 |  | 0 | INSTALL NEW SUPERVISION ONLY SYSTEM IN SEPARATED MIXED USE BUILDING FOR AUTO ZONE. SUPERVISION SYSTEM IS SEPARATE FROM MANUAL SYSTEM IN EDUCATION PORTION OF BUILDING, WHICH IS SEPARATED. NEW SUPERVISION SYSTEM TO SUPERVISE SPRINKLER SYSTEM. REFERENCE B.P
010-109425-00 | 010-N241-14200 | 2024-08-09 | MMEPC2432303 |  | 0 | REPLACE 5-TON RTU LICENSE NUMBER: H00425 ¦ SCOPE ITEM: FURNACES / AIR HANDLERS / RTUS
010-109425-00 | 010-N241-14200 | 2023-10-03 | MMEPC2341901 |  | 0 | REMOVE AND REPLACE 7-TON RTU2. RECONNECT EXISTING GAS AND ELECTRIC LICENSE NUMBER: H00425 ¦ SCOPE ITEM: FURNACES / AIR HANDLERS / RTUS
010-109425-00 | 010-N241-14200 | 2024-02-07 |  |  |  | INT ALTS TO EXPAND AUTOZONE TO INCLUDE SUITES 901 THRU 911 INCLUDING SPR
010-109425-00 | 010-N241-14200 | 2024-06-04 | PMEPC2422845 |  | 0 | BUILDING PERMIT/PLAN REVIEW: ALTC2245090 TENANT EXPANSION FOR AUTOZONE
010-109425-00 | 010-N241-14200 | 2024-04-29 | PMEPC2417434 |  | 0 | BUILDING PERMIT/PLAN REVIEW: ALTC2350938 REWORK EXISTING KITCHEN EQUIPMENT
010-109425-00 | 010-N241-14200 | 2024-06-19 | MMEPC2425182 |  | 0 | BUILDING PERMIT/PLAN REVIEW: ALTC2245090 INSTALL ALL NEW DUCT WORK, AIR DEVICES (S/A & R/A), AND (2) BATHROOM EXHAUST FANS. REUSING EXISTING EQUIPMENT. LICENSE NUMBER: H00320 ¦ SCOPE ITEM: DUCTWORK / DAMPERS
010-109425-00 | 010-N241-14200 | 2024-05-22 | MMEPC2420911 |  | 0 | BUILDING PERMIT/PLAN REVIEW: ALTC2350938 HOOK UP NEW DRYER VENT LICENSE NUMBER: H00032 ¦ SCOPE ITEM: EXHAUST SYSTEMS (HOODS, FANS, ETC)
010-109425-00 | 010-N241-14200 | 2024-07-31 | ACS2430406 |  | 0 | PLAN REVIEW/BUILDING ORDER: FALRC2424921 • ADVANCED CONSTRUCTION START WITHIN EXISTING COMMERCIAL BUILDING. WORK PERMITTED INCLUDES ALTERATION OF FIRE ALARM WIRING & DEVICES IN CLASSROOMS. APPLICANT PROCEEDS AT OWN RISK. WORK PERMITTED TO PROCEED TO
010-109425-00 | 010-N241-14200 | 2024-01-05 | ACS2402600 |  | 0 | PLAN REVIEW/BUILDING ORDER: ALTC2350938 ADVANCED CONSTRUCTION START IN EXISTING 1-STORY RETAIL STRIP SHOPPING CENTER BUILDING. WORK INCLUDES REMOVAL OF NON-BEARING WALLS AND NON-FIRE RATED WALLS/CEILINGS. APPLICANT PROCEEDS AT OWN RISK. WORK PERMITTE
010-109425-00 | 010-N241-14200 | 2024-04-23 | EMEPC2416572 |  | 0 | BUILDING PERMIT/PLAN REVIEW: ALTC2350938 TENANT IMPROVEMENTS
010-109425-00 | 010-N241-14200 | 2024-06-05 | EMEPC2423056 |  | 0 | BUILDING PERMIT/PLAN REVIEW: ALTC2245090 RETROFIT EXISTING BUILDING NEW LIGHTING AND CASH WRAP
010-109425-00 | 010-N241-14200 | 2023-12-09 | MMEPC2351188 |  | 0 | REPLACEMENT OF 3 PACKAGE UNITS LICENSE NUMBER: H00853 ¦ SCOPE ITEM: FURNACES / AIR HANDLERS / RTUS
010-109427-00 | 010-M096HHH-00300 | 2024-04-12 | EMEPC2415267 |  | 0 | BUILDING PERMIT/PLAN REVIEW: ALTC2411322 DEMO ELECTRICAL AS PER APPROVED DRAWINGS.
010-109427-00 | 010-M096HHH-00300 | 2023-12-15 | EMEPC2351836 |  | 0 | DISCONNECT/REMOVE ELECTRIC FEEDING EQUIPMENT BEING REMOVED.
010-109427-00 | 010-M096HHH-00300 | 2023-12-15 | EMEPC2351836 |  | 0 | DISCONNECT/REMOVE ELECTRIC FEEDING EQUIPMENT BEING REMOVED.
010-109427-00 | 010-M096HHH-00300 | 2025-01-01 |  |  |  | SPL/NWP/VD
010-109427-00 | 010-M096HHH-00300 | 2024-04-12 | EMEPC2415267 |  | 0 | BUILDING PERMIT/PLAN REVIEW: ALTC2411322 DEMO ELECTRICAL AS PER APPROVED DRAWINGS.
010-109427-00 | 010-M096HHH-00300 | 2021-12-09 | ALTC2148468 |  | 200000 | PLAN APPROVAL: CONDITIONAL: SEE CONDITIONS OF PLAN APPROVAL. REVIEWED FOR COMPLIANCE UNDER: 2017 OBC AND ICC A117.1-2009 WITH MODIFICATIONS IN OBC 1112.0 WORK NOT INCLUDED IN THIS APPROVAL: FIRE SUPPRESSION PROJECT USE/OCCUPANCY: B / S-1 NON-SEPA
010-109427-00 | 010-M096HHH-00300 | 2022-01-03 | EMEPC2202123 |  | 0 | BUILDING PERMIT/PLAN REVIEW: ALTC2148468 REWORK EXISTING LIGHTING AND ADD A NEW CONFERENCE ROOM
010-109427-00 | 010-M096HHH-00300 | 2022-01-14 | FSUPC2203476 |  | 0 | 450 MCCORMICK BLVD REFERENCE BUILDING PERMIT #ALTC2148468 ALTERATION TO EXISTING FIRE SPRINKLER SYSTEM TO ADD 26 SPRINKLERS FORE NEW OFFICE SPACES WITHIN EXISTING WAREHOUSE BUILDING.
010-109427-00 | 010-M096HHH-00300 | 2022-01-14 | FSUPC2203476 |  | 0 | 450 MCCORMICK BLVD REFERENCE BUILDING PERMIT #ALTC2148468 ALTERATION TO EXISTING FIRE SPRINKLER SYSTEM TO ADD 26 SPRINKLERS FORE NEW OFFICE SPACES WITHIN EXISTING WAREHOUSE BUILDING.
010-109427-00 | 010-M096HHH-00300 | 2022-01-04 | MMEPC2202165 |  | 0 | BUILDING PERMIT/PLAN REVIEW: ALTC2148468 INSTALL RETURN AIR DUCT SYSTEM FOR OFFICE SPACE. INSTALL NEW HVAC SYSTEM FOR BREAKROOM AND RESTROOM. LICENSE NUMBER: H00044 ¦ SCOPE ITEM: VENTILATION SYSTEMS
010-109427-00 | 010-M096HHH-00300 | 2022-01-04 | PMEPC2202167 |  | 0 | BUILDING PERMIT/PLAN REVIEW: ALTC2148468 INSTALL PLUMBING FOR NEW BREAKROOM AND RESTROOM. REPLACE PLUMBING FIXTURES.
010-109427-00 | 010-M096HHH-00300 | 2021-10-25 | FSUPC2142123 |  | 0 | 444 MCCORMICK BLVD STAND ALONE PERMIT (UNSPRINKLERED AREA BELOW MEZZANINE) ALTERATION TO EXISTING FIRE SPRINKLER SYSTEM TO ADD 7 SPRINKLERS FOR BELOW AND ABOVE UNSPRINKLERED MEZZANINE.
010-109427-00 | 010-M096HHH-00300 | 2021-10-25 | FSUPC2142123 |  | 0 | 444 MCCORMICK BLVD STAND ALONE PERMIT (UNSPRINKLERED AREA BELOW MEZZANINE) ALTERATION TO EXISTING FIRE SPRINKLER SYSTEM TO ADD 7 SPRINKLERS FOR BELOW AND ABOVE UNSPRINKLERED MEZZANINE.
010-109427-00 | 010-M096HHH-00300 | 2021-07-30 | EMEPC2129763 |  | 0 | INSTALL FOUR (4) 120 VOLT CIRCUITS FOR MODULAR/PREFAB OFFICE TO FEED FOUR (4) LIGHT FIXTURES, FOUR (4) RECEPTACLES AND ONE (1) SWITCH FOR AMCOR.
010-109427-00 | 010-M096HHH-00300 | 2020-05-18 | EMEPC2009268 |  | 0 | BUILDING PERMIT/PLAN REVIEW: ALTC2003598 POWER WIRING TO NEW HVAC UNIT/SYSTEM AS PER APPROVIDED DRAWING IN STE. 444 AMCOR.
010-109427-00 | 010-M096HHH-00300 | 2020-04-22 | FALRC2003597 |  | 0 | ALTER EXISTING FIRE ALARM SYSTEM FOR AMCOR IN SUITE 444 BY INSTALLING NEW ADDRESSABLE DUCT DETECTOR FOR NEW AIR HANDLER. REFERENCE B.P. ALTC2003598 - (1) DUCT DETECTOR.
010-109427-00 | 010-M096HHH-00300 | 2020-04-22 | FALRC2003597 |  | 0 | ALTER EXISTING FIRE ALARM SYSTEM FOR AMCOR IN SUITE 444 BY INSTALLING NEW ADDRESSABLE DUCT DETECTOR FOR NEW AIR HANDLER. REFERENCE B.P. ALTC2003598 - (1) DUCT DETECTOR.
010-109427-00 | 010-M096HHH-00300 | 2020-08-07 | FALRC2007287 |  | 0 | ALTER EXISTING FIRE ALARM SYSTEM FOR AMCOR BY CHANGING MONITORING TO A SOLE PATH COMMUNICATION SYSTEM PER NFPA 72: 26.6.3. STAND ALONE PERMIT. SECTION 901.7 OF THE OHIO FIRE CODE REQUIRES THE FIRE CODE OFFICIAL TO BE NOTIFIED OF ANY IMPAIRMENT OF THE FIR
010-109427-00 | 010-M096HHH-00300 | 2020-08-07 | FALRC2007287 |  | 0 | ALTER EXISTING FIRE ALARM SYSTEM FOR AMCOR BY CHANGING MONITORING TO A SOLE PATH COMMUNICATION SYSTEM PER NFPA 72: 26.6.3. STAND ALONE PERMIT. SECTION 901.7 OF THE OHIO FIRE CODE REQUIRES THE FIRE CODE OFFICIAL TO BE NOTIFIED OF ANY IMPAIRMENT OF THE FIR
010-109427-00 | 010-M096HHH-00300 | 2020-01-21 | FSUPC2000645 |  | 0 | 450 MCCORMICK BL. ALTERATION TO FIRE SPRINKLER SYSTEM TO REPLACE EXISTING ELECTRIC FIRE PUMP (IN SEPARATE PUMP HOUSE) FOR WAREHOUSE BUILDING. 1500GPM @ 90PSI/100HP, SAME CRITERIA AS EXISTING. STAND ALONE PERMIT.
010-109427-00 | 010-M096HHH-00300 | 2020-01-21 | FSUPC2000645 |  | 0 | 450 MCCORMICK BL. ALTERATION TO FIRE SPRINKLER SYSTEM TO REPLACE EXISTING ELECTRIC FIRE PUMP (IN SEPARATE PUMP HOUSE) FOR WAREHOUSE BUILDING. 1500GPM @ 90PSI/100HP, SAME CRITERIA AS EXISTING. STAND ALONE PERMIT.
010-109427-00 | 010-M096HHH-00300 | 2020-06-10 | MMEPC2011164 |  | 0 | BUILDING PERMIT/PLAN REVIEW: ALTC2003598 PIPE DAIKEN UNIT CONDENSER TO ARU. RUN PIPING AND INSULATION TO CONNECT 2 CIRCUITS WITH LIQUID, AND SUCTION PIPING WITH INSULATION. EVACUATE UNIT AND CHARGE. START-UP UNIT. LICENSE NUMBER: H00975 ¦ SCOPE ITEM: A
010-109427-00 | 010-M096HHH-00300 | 2020-04-22 | ALTC2003598 |  | 150000 | 438-450 MCCORMICK BOULEVARD PLAN APPROVAL: CONDITIONAL REVIEWED FOR COMPLIANCE UNDER: 2017 OBC AND ICC A117.1-2009 WITH MODIFICATIONS IN OBC 1112.0. WORK NOT INCLUDED IN THIS APPROVAL: FIRE ALARM USE/OCCUPANCY GROUP: NONSEPARATED MIXED USE S-1/B/F
010-109427-00 | 010-M096HHH-00300 | 2020-02-10 | EMEPC2003008 |  | 0 | ELECTRICAL PERMIT TO REPLACE EXISTING FIRE PUMP MOTOR WIRING ON AN EXISTING FIRE SUPPRESSION SYSTEM. NO DRAWINGS OR SPECS PROVIDED. ROUGH AND WITNESS TEST INSPECTIONS WILL BE REQUIRED TO COMPLETE THIS PERMIT.
010-109427-00 | 010-M096HHH-00300 | 2020-04-24 | EMEPC2007878 |  | 0 | BUILDING PERMIT/PLAN REVIEW: PLEX2003053 REMOVE EXISTING ELECTRICAL AND DISTRIBUTION TO SOX (6) INJECTION MOLDS (EQUIPMENT) LINES AND RE-DISTRIBUTE TO FOUR (4) NEW INJECTION MOLD (EQUIPMENT) LINES AND TWO (2) DECO (LABELER) UNITS AS PER PLANE REVIEW IN
010-109427-00 | 010-M096HHH-00300 | 2019-06-28 | TSTRC1906531 |  | 0 | PLAN APPROVAL: TEMPORARY: 2 DAYS BEGINNING JULY 22TH AND ENDING JULY 24TH, 2019 PLAN APPROVAL INCLUDES: STRUCTURAL ONLY PLAN APPROVAL EXCLUDES: ELECTRIC (NOT REQUIRED) CONDITIONS OF THE PLAN APPROVAL: 1. INSTALL TEMPORARY STRUCTURES IN ACCORDANCE WIT
010-109428-00 | 010-S001-01000 | 2021-12-01 | DMGM2147325 |  | 83822 | 404 THURBER DRIVE W UNIT #3 PLAN APPROVAL: FINAL REVIEWED FOR COMPLIANCE UNDER: 2017 OBC AND ICC A117.1-2009 WITH MODIFICATIONS IN OBC 1112.0. WORK NOT INCLUDED IN THIS APPROVAL: N/A PROJECT USE/OCCUPANCY: R-2 CONSTRUCTION TYPE: V-B DESCRIPTION O
010-109428-00 | 010-S001-01000 | 2022-03-07 | MMLSR2209790 |  | 0 | MLS SCOPE: REPLACEMENT OF A SINGLE FURNACE LICENSE NUMBER: H00047 ¦ SCOPE ITEM: VENTILATION SYSTEMS
010-109428-00 | 010-S001-01000 | 2022-03-09 | MMEPM2210213 |  | 0 | BUILDING PERMIT/PLAN REVIEW: DMGM2147325 REPLACED FURNACE AND COIL AND SOME DUCTWORK LICENSE NUMBER: H00047 ¦ SCOPE ITEM: VENTILATION SYSTEMS
010-109428-00 | 010-S001-01000 | 2022-01-18 | EMEPM2203786 |  | 0 | BUILDING PERMIT/PLAN REVIEW: DMGM2147325 REWIRE UNIT
010-109432-00 | 010-O100A-02600 | 2019-03-13 | MMEPC1904741 |  | 0 | BUILDING PERMIT/PLAN REVIEW: ALTC1800553 VENT EXHAUST FAN LICENSE NUMBER: H00209 ¦ SCOPE ITEM: DUCTWORK / DAMPERS
010-109432-00 | 010-O100A-02600 | 2019-07-31 | MMEPC1915160 |  | 0 | REPLACEMENT OF SINGLE AIR CONDITIONER LICENSE NUMBER: H00414 ¦ SCOPE ITEM: AIR CONDITIONING (INCLUDING CONDENSERS, EVAPORATORS, COMPRESSORS)
010-109432-00 | 010-O100A-02600 | 2022-03-04 | MMLSM2209497 |  | 0 | MLS SCOPE: REPLACEMENT OF A SINGLE A/C UNIT OR HEAT PUMP LICENSE NUMBER: H00931 ¦ SCOPE ITEM: AIR CONDITIONING (INCLUDING CONDENSERS, EVAPORATORS, COMPRESSORS)
010-109432-00 | 010-O100A-02600 | 2022-05-02 | MMEPC2217847 |  | 0 | BUILDING PERMIT/PLAN REVIEW: ALTC2149947 WORK RELATED TO BUILDING PERMIT LICENSE NUMBER: H00786 ¦ SCOPE ITEM: DUCTWORK / DAMPERS
010-109432-00 | 010-O100A-02600 | 2022-05-02 | EMEPC2217846 |  | 0 | BUILDING PERMIT/PLAN REVIEW: ALTC2149947 WORK RELATED TO BUILDING PERMIT
010-109432-00 | 010-O100A-02600 | 2022-03-28 | PMEPC2213066 |  | 0 | BUILDING PERMIT/PLAN REVIEW: ALTC2149947 WORK RELATED TO THE BUILDING PERMIT
010-109432-00 | 010-O100A-02600 | 2020-10-29 | MMEPC2022599 |  | 0 | REPLACEMENT OF ONE 4 TON ROOF TOP PACKAGE UNIT LICENSE NUMBER: H00414 ¦ SCOPE ITEM: FURNACES / AIR HANDLERS / RTUS
010-109432-00 | 010-O100A-02600 | 2024-11-06 | SIGN2400514 |  | 0 | FACE REPLACEMENT. 42.88 SQ FT INTERNALLY ILLUMINATED WALL SIGN. “ALLURE SALON SUITES”. WEST ELEVATION.
010-109432-00 | 010-O100A-02600 | 2023-08-07 | MMEPC2333146 |  | 0 | Replacement of one 5-ton RTU License Number: H00414 ¦ Scope Item: furnaces / air handlers / RTUs
010-109432-00 | 010-O100A-02600 | 2024-09-10 | SIGN2400202 |  | 0 | 41.25 SQ FT INTERNALLY ILLUMINATED WALL SIGN. “SUBWAY”. WEST ELEVATION.
010-109432-00 | 010-O100A-02600 | 2024-09-10 | SIGN2400202 |  | 0 | 41.25 SQ FT INTERNALLY ILLUMINATED WALL SIGN. “SUBWAY”. WEST ELEVATION.
010-109432-00 | 010-O100A-02600 | 2024-08-08 | SIGN2400030 |  | 0 | 27.89 SQ FT INTERNALLY ILLUMINATED WALL SIGN. BUSCH CENTER SMOKE & MORE. WEST ELEVATION.
010-109432-00 | 010-O100A-02600 | 2024-08-08 | SIGN2400030 |  | 0 | 27.89 SQ FT INTERNALLY ILLUMINATED WALL SIGN. BUSCH CENTER SMOKE & MORE. WEST ELEVATION.
010-109433-00 | 010-O100A-01801 | 2024-10-07 | SIGN2400351 |  | 0 | FACE REPLACEMENT. 89.32 SQ FT INTERNALLY ILLUMINATED WALL SIGN. LENNOX. EAST ELEVATION.
010-109433-00 | 010-O100A-01801 | 2024-10-09 | MMEPC2440792 |  | 0 | REPLACE SPLIT SYSTEM WITH LIEK UNIT. LICENSE NUMBER: H01065 ¦ SCOPE ITEM: FURNACES / AIR HANDLERS / RTUS
010-109433-00 | 010-O100A-01801 | 2019-08-26 | DMGC1908832 |  | 1000 | BUILDING PERMIT TO REPLACE WATER DAMAGED DRYWALL AND CEILING PANELS AND FINISHES IN AN EXISTING COMMERCIAL BUILDING. SPECS PROVIDED. A FINAL STRUCTURAL INSPECTION WILL BE REQUIRED TO COMPLETE THIS PERMIT. NO MEP TRADE WORK NOTED AND NONE APPROVED WITH TH
010-109440-00 | 010-N069-04700 | 2021-07-14 | RSWDR2127037 |  | 9000 | BUILDING PERMIT TO REMOVE EXISTING SHINGLE ROOF TO DECK ON BUILDING AND REPLACE WITH NEW FELT UNDERLAYMENT, ICE BARRIER MEMBRANE AT EAVE, NECESSARY FLASHINGS, AND NEW METAL ROOF. WORK TO COMPLY WITH RCO 905.2, OBC 1507, AND MANUFACTURE INSTALLATION INSTR
010-109441-00 | 010-O100A-00200 | 2020-01-01 |  |  |  | SPL_NWP_VD
010-109441-00 | 010-O100A-00200 | 2019-01-15
010-109442-00 | 010-N240M-05100 | 2019-04-05 | MMLSR1906327 |  | 0 | MLS Scope: Replacement of a Single Furnace, A/C and/or Heat Pump License Number: H00150 ¦ Scope Item: furnaces / air handlers / RTUs
010-109444-00 | 010-N240M-04900 | 2024-03-25 | PMLSR2412726 |  | 0 | MLS Scope: Water Heater Replacement
010-109445-00 | 010-O058C-05900 | 2021-05-12 | MMEPR2117408 |  | 0 | INSTALL STAND BY GENERATOR 27KW / 200AMP License Number: H00943 ¦ Scope Item: fuel gas or LP gas
010-109445-00 | 010-O058C-05900 | 2021-05-12 | EMEPR2117405 |  | 0 | INSTALL STAND BY GENERATOR 27KW / 200AMP Load calculations due at time of inspection
010-109452-00 | 010-N240M-00100 | 2022-10-11 | RSWDM2240854 |  | 63305 | BUILDING PERMIT TO INSTALL NEW TPO RUBBER ROOFING OVER EXISTING ROOFING ALONG WITH SEPARATION BOARD, NEW PERIMETER AND PENETRATION FLASHINGS ON THE FLAT ROOF SECTION OF AN EXISTING MULTI-FAMILY BUILDING PER OHIO BUILDING CODE SECTION 1507.13 NO DRAWINGS
010-109452-00 | 010-N240M-00100 | 2022-10-11 | RSWDM2240852 |  | 71278 | BUILDING PERMIT TO INSTALL NEW TPO RUBBER ROOFING OVER EXISTING ROOFING ALONG WITH SEPARATION BOARD, NEW PERIMETER AND PENETRATION FLASHINGS ON THE FLAT ROOF SECTION OF AN EXISTING MULTI-FAMILY BUILDING PER OHIO BUILDING CODE SECTION 1507.13 NO DRAWINGS
010-109452-00 | 010-N240M-00100 | 2022-09-30 | DEMO2239391 |  | 25000 | DEMO OF 1100 SQ FT POOL
010-109459-00 | 010-N240M-01300 | 2022-10-31 | EMEPR2243816 |  | 0 | NEW ELECTRICAL SERVICES
010-109460-00 | 010-N240M-01400 | 2021-09-21 | RSWDR2137414 |  | 10305 | Remove existing shingle roof to deck and replace with new felt underlayment, ice barrier membrane at eave, necessary flashings, and new asphalt shingles. Work to comply with RCO chapter 9 & Manufacture installation instructions.
010-109463-00 | 010-N240M-01700 | 2022-10-11 | RSWDR2240856 |  | 16936 | REMOVE EXISTING 17 WINDOW(S), 0 DOOR(S) AND REPLACE WITH NEW. WORK TO COMPLY WITH RCO 612, RCO 308, AND RCO 113.6.1 WITH A U VALUE OF 0.35 OR BETTER.WINDOWS INFO: REMOVE EXISTING WINDOWS AND REPLACE WITH NEW
010-109467-00 | 010-N240M-02100 | 2019-02-05 | ALTR1900887 |  | 48000 | ALTER SITE OF EXISTING DWELLING TO BUILD 30 FOOT BY 50 FOOT 2 STORY POLE BARN STORAGE BUILDING PER ENGINEERED DRAWING. IF ELECTRIC IS DESIRED IN STORAGE BUILDING ELECTRIC PERMIT IS REQUIRED.
010-109468-00 | 010-N240M-02200 | 2022-09-22 | EMLSR2238212 |  | 0 | BUILDING PERMIT/PLAN REVIEW: PLEX2236118 MLS SCOPE: ELECTRIC FOR SOLAR PHOTOVOLTAIC (PV) SYSTEM
010-109471-00 | 010-N240M-02500 | 2024-02-21 | SWPLR2408003 |  | 82500 | Plan Approval: Final Reviewed For Compliance Under: 2019 Residential Code Of Ohio Use/Occupancy Group: 1, 2, 3 Family Dwelling Construction Type: V-B Description Of Work: Alter a 1 Story Framed, 1 Family Dwelling by building a 30’x 15’ oval ingr
010-109471-00 | 010-N240M-02500 | 2024-02-28 | EMEPR2409054 |  | 0 | Building Permit/Plan Review: SWPLR2408003 Electric for swimming pool, installation of 100 amp sub-panel
010-109474-00 | 010-N240M-05200 | 2021-06-10 | MMLSR2121710 |  | 0 | MLS Scope: Replacement of a Single A/C Unit or Heat Pump License Number: H00286 ¦ Scope Item: air conditioning (including condensers, evaporators, compressors)
010-109480-00 | 010-N240L-03700 | 2021-09-17 | PMEPC2136926 |  | 0 | APPROX 50 FT BELLY OFFICES 4” ABS PIPE WILL NEED TO REMOVE CONCRETE WITH JACKHAMMER REPLACE ABS WITH PVC AND REPLACE ALL TIE INS WILL NEED PERMIT WE WILL RELAY CONCRETE TO ROUGH GRADE WILL NEED INSPECTION
010-109480-00 | 010-N240L-03700 | 2023-05-03 | FCO2318446 |  | 575 | PLAN APPROVAL: CONDITIONAL: SEE CONDITIONS OF PLAN APPROVAL REVIEWED FOR COMPLIANCE UNDER: 2017 OBC AND ICC A117.1-2009 WITH MODIFICATIONS IN OBC 1112.0. WORK REQUIRING SEPARATE APPLICATIONS: NONE WORK REQUIRING SEPARATE TRADE PERMITS: NONE WOR
010-109491-00 | 010-N240L-02900 | 2023-06-13 | RSWDR2324610 |  | 1907 | Remove existing 2 window(s), 0 door(s) and replace with new. Work to comply with RCO 612, RCO 308, and RCO 113.6.1 with a U Value of 0.35 or Better.
010-109495-00 | 010-N240L-02500 | 2024-06-26 | RSWDR2426344 |  | 21970 | REMOVE EXISTING SHINGLE ROOF TO DECK AND REPLACE WITH NEW FELT UNDERLAYMENT, ICE BARRIER MEMBRANE AT EAVE, NECESSARY FLASHINGS, AND NEW ASPHALT SHINGLES. WORK TO COMPLY WITH RCO CHAPTER 9 & MANUFACTURE INSTALLATION INSTRUCTIONS.
010-109497-00 | 010-N240L-02300 | 2023-05-11 | RSWDR2319577 |  | 1567 | Remove existing 2 window(s), 0 door(s) and replace with new. Work to comply with RCO 612, RCO 308, and RCO 113.6.1 with a U Value of 0.35 or Better.
010-109498-00 | 010-N240L-02200 | 2019-01-11 | MMLSR1900726 |  | 0 | MLS Scope: Replacement of a Single Furnace, A/C and/or Heat Pump License Number: H00140 ¦ Scope Item: furnaces / air handlers / RTUs
010-109502-00 | 010-N240L-01900 | 2024-10-29 | RSWDR2443335 |  | 16452 | Remove existing shingle roof to deck and replace with new felt underlayment, ice barrier membrane at eave, necessary flashings, and new asphalt shingles. Work to comply with RCO chapter 9 & Manufacture installation instructions.Roof Info: Remove and Repl
010-109503-00 | 010-N240L-01800 | 2024-05-24 | PMLSR2421498 |  | 0 | MLS Scope: Water Heater Replacement
010-109504-00 | 010-N240L-01700 | 2022-11-02 | MMLSR2244166 |  | 0 | MLS Scope: Replacement of a Single A/C Unit or Heat Pump License Number: H00434 ¦ Scope Item: air conditioning (including condensers, evaporators, compressors)
010-109510-00 | 010-N240L-01200 | 2019-03-29 | RSWDR1901144 |  | 11000 | Remove existing shingle roof to deck and replace with new felt underlayment, ice barrier membrane at eave, necessary flashings, and new asphalt shingles. Work to comply with RCO chapter 9 & Manufacture installation instructions.
010-109512-00 | 010-N240L-01000 | 2021-04-16 | RSWDR2113682 |  | 33144 | Remove existing exterior wall covering system and replace with new exterior siding over an approved water-resistive barrier. Work to comply with RCO 703. Remove existing shingle roof to deck and replace with new felt underlayment, ice barrier membrane
010-109513-00 | 010-N240L-00900 | 2022-11-09 | EMEPR2244989 |  | 0 | 22KW GENERAC GENERATOR INSTALL
010-109521-00 | 010-N240L-00300 | 2021-09-01 | RSWDR2134805 |  | 1300 | Remove existing 2 window(s), 0 door(s) and replace with new. Work to comply with RCO 612, RCO 308, and RCO 113.6.1 with a U Value of 0.35 or Better.
010-109521-00 | 010-N240L-00300 | 2019-06-25 | RSWDR1903097 |  | 1987 | Remove existing 4 window(s), 0 door(s) and replace with new. Work to comply with RCO 612, RCO 308, and RCO 113.6.1 with a U Value of 0.35 or Better.
010-109522-00 | 010-N240L-03500 | 2023-06-21 | ACS2325758 |  | 75 | PLAN REVIEW/BUILDING ORDER: UNSF2200278 ADVANCE CONSTRUCTION START COMPLETION OF THE WORK DESCRIBED ON THIS PERMIT DOES NOT COMPLY BUILDING ORDER # UNSF2200278 OR ANY OTHER BUILDING ORDER ASSOCIATED WITH THIS PARCEL
010-109532-00 | 010-N072-06500 | 2023-05-23 | PMLSR2321434 |  | 0 | MLS Scope: Water Heater Replacement
010-109535-00 | 010-N072-15300 | 2023-03-13 | PMEPI2311205 |  | 14700 | Install 116 lineal feet of interior perimeter drainage (Hydro-Flo) system to new sump with new pit/ Drainage to street/ Existing electric * GFCI NEC 210.8(A)(5) NOTE ORC EXCEPTION #2 OF 3401(2) * WIRE/BREAKER SIZE PER NEC 240.3(D) & 310.15(B)(6)
010-109538-00 | 010-N072-07600 | 2019-11-05 | RSWDR1905691 |  | 6957 | REMOVE EXISTING 8 WINDOW(S), 0 DOOR(S) AND REPLACE WITH NEW. WORK TO COMPLY WITH RCO 612, RCO 308, AND RCO 113.6.1 WITH A U VALUE OF 0.35 OR BETTER.WINDOWS INFO: REMOVE AND REPLACE 8 WINDOWS, SAME SIZE, NO STRUCTURAL CHANGES.
010-109541-00 | 010-N072-06400 | 2022-09-19 | MMLSR2237508 |  | 0 | MLS SCOPE: REPLACEMENT OF A SINGLE FURNACE, A/C AND/OR HEAT PUMP LICENSE NUMBER: H00425 ¦ SCOPE ITEM: AIR CONDITIONING (INCLUDING CONDENSERS, EVAPORATORS, COMPRESSORS)
010-109541-00 | 010-N072-06400 | 2021-04-29 | ALTR2115493 |  | 1840 | Plan Approval: Final Reviewed For Compliance Under: 2019 Residential Code Of Ohio Use/Occupancy Group: 1, 2, 3 Family Dwelling Construction Type: V-B Description Of Work: Alter a 1.5 Story Framed, 1 Family Dwelling by installing 5 Carbon Fiber S
010-109541-00 | 010-N072-06400 | 2020-06-24 | PMLSR2012443 |  | 0 | MLS SCOPE: WATER HEATER REPLACEMENT
010-109544-00 | 010-N072-09900 | 2023-08-30 | RSWDR2336874 |  | 12500 | Remove existing shingle roof to deck and replace with new felt underlayment, ice barrier membrane at eave, necessary flashings, and new asphalt shingles. Work to comply with RCO chapter 9 & Manufacture installation instructions.
010-109545-00 | 010-N072-01800 | 2022-09-08 | RSWDR2236299 |  | 10972 | REMOVE EXISTING SHINGLE ROOF TO DECK AND REPLACE WITH NEW FELT UNDERLAYMENT, ICE BARRIER MEMBRANE AT EAVE, NECESSARY FLASHINGS, AND NEW ASPHALT SHINGLES. WORK TO COMPLY WITH RCO CHAPTER 9 & MANUFACTURE INSTALLATION INSTRUCTIONS.
010-109545-00 | 010-N072-01800 | 2022-05-02 | PMLSR2217692 |  | 0 | MLS SCOPE: WATER HEATER REPLACEMENT
010-109546-00 | 010-N072-01900 | 2020-06-27 | RSWDR2002815 |  | 5540 | REMOVE EXISTING SHINGLE ROOF TO DECK AND REPLACE WITH NEW FELT UNDERLAYMENT, ICE BARRIER MEMBRANE AT EAVE, NECESSARY FLASHINGS, AND NEW ASPHALT SHINGLES. WORK TO COMPLY WITH RCO CHAPTER 9 & MANUFACTURE INSTALLATION INSTRUCTIONS.ROOF INFO: HOUSE AND GARAGE
010-109546-00 | 010-N072-01900 | 2022-07-22 | EMEPR2229658 |  | 0 | BUILDING PERMIT/PLAN REVIEW: PMEPI2229193 INSTALL ELECTRIC OUTLET IN BASEMENT FOR SUMP PUMP
010-109546-00 | 010-N072-01900 | 2022-07-19 | PMEPI2229193 |  | 10000 | INSTALLING 100 LF OF BASEMENT GUTTERS SUMPWELL AND PUMP IN BASEMENT . ELECTRICAL PERMIT REQUIRE
010-109547-00 | 010-N072-03000 | 2021-09-29 | PMLSR2138648 |  | 0 | MLS Scope: Water Heater Replacement
010-109547-00 | 010-N072-03000 | 2022-11-11 | RSWDR2245446 |  | 10262 | Remove existing shingle roof to deck and replace with new felt underlayment, ice barrier membrane at eave, necessary flashings, and new asphalt shingles. Work to comply with RCO chapter 9 & Manufacture installation instructions.
010-109552-00 | 010-N069-01000 | 2020-07-15 | RSWDR2003259 |  | 6400 | REMOVE EXISTING 14 WINDOW(S), 13 DOOR(S) AND REPLACE WITH NEW. WORK TO COMPLY WITH RCO 612, RCO 308, AND RCO 113.6.1 WITH A U VALUE OF 0.35 OR BETTER. WINDOWS INFO: REPLACING ALL EXISTING WINDOWS WITH NEW OF SAME SIZE. DOORS INFO: REPLACING ALL DOORS (3
010-109554-00 | 010-N069-01300 | 2021-06-22 | RSWDR2123560 |  | 6800 | Remove existing shingle roof to deck and replace with new felt underlayment, ice barrier membrane at eave, necessary flashings, and new asphalt shingles. Work to comply with RCO chapter 9 & Manufacture installation instructions.Roof Info: replace roof on
010-109554-00 | 010-N069-01300 | 2022-04-13 | MMLSR2215261 |  | 0 | MLS SCOPE: REPLACEMENT OF A SINGLE FURNACE, A/C AND/OR HEAT PUMP LICENSE NUMBER: H00286 ¦ SCOPE ITEM: AIR CONDITIONING (INCLUDING CONDENSERS, EVAPORATORS, COMPRESSORS)
010-109554-00 | 010-N069-01300 | 2022-04-07 | PMEPR2214532 |  | 0 | REPLACING 4’ OF CAST IRON STACK WITH PVC. BAND ONTO WASTE STACK IN CRAWL AND BAND ONTO VENT STACK THROUGH THE BACK OF THE KITCHEN SINK CABINET. REPLACE 4’ OF 1-1/2” GALVANIZED LAV AND KITCHEN DRAIN WITH PVC REPLACE REMAINING GALVANIZED 1-1/2” SHOWER DR
010-109555-00 | 010-N069-14900 | 2022-06-10 | MMLSR2223553 |  | 0 | MLS SCOPE: REPLACEMENT OF A SINGLE FURNACE, A/C AND/OR HEAT PUMP LICENSE NUMBER: H00286 ¦ SCOPE ITEM: AIR CONDITIONING (INCLUDING CONDENSERS, EVAPORATORS, COMPRESSORS)
010-109555-00 | 010-N069-14900 | 2023-06-20 | EMEPR2325427 |  | 0 | BUILDING PERMIT/PLAN REVIEW: ALTR2317925 100AMP SERVICE ON DETACHED GARAGE, FIVE LIGHT FIXTURES, FIVE 20AMP GFCI PROTECTED OUTLETS, THREE WALL SWITCHES
010-109555-00 | 010-N069-14900 | 2023-05-01 | ALTR2317925 |  | 30000 | PLAN APPROVAL: FINAL REVIEWED FOR COMPLIANCE UNDER: 2019 RESIDENTIAL CODE OF OHIO USE/OCCUPANCY GROUP: 1, 2, 3 FAMILY DWELLING CONSTRUCTION TYPE: V-B DESCRIPTION OF WORK: ALTER A 1.5 STORY FRAMED, 1 FAMILY DWELLING BY BUILDING A 22’X22’ DETACHED
010-109555-00 | 010-N069-14900 | 2019-03-11 | PMEPR1904580 |  | 0 | BUILDING PERMIT/PLAN REVIEW: RBLD1808059 PLUMBING PER PLANS
010-109555-00 | 010-N069-14900 | 2019-04-02 | MMEPR1906128 |  | 0 | BUILDING PERMIT/PLAN REVIEW: RBLD1808059 ADD 2 VENTS IN TO NEW ADDITION FROM EXISTING HVAC LICENSE NUMBER: HO9999
010-109555-00 | 010-N069-14900 | 2019-03-11 | EMEPR1904578 |  | 0 | BUILDING PERMIT/PLAN REVIEW: RBLD1808059 ELECTRIC PER PLANS
010-109555-00 | 010-N069-14900 | 2019-12-04 | PMLSR1925009 |  | 0 | MLS SCOPE: WATER HEATER REPLACEMENT
010-109555-00 | 010-N069-14900 | 2020-01-15 |  |  |  | POSS BATH ADDITION
010-109556-00 | 010-N069-13400 | 2020-03-03 | RSWDR2000775 |  | 6300 | REMOVE EXISTING EXTERIOR WALL COVERING SYSTEM AND REPLACE WITH NEW EXTERIOR SIDING OVER AN APPROVED WATER-RESISTIVE BARRIER. WORK TO COMPLY WITH RCO 703.SIDING INFO: REPLACE SIDING ON HOUSE WITH VINYL. COLOR TO BE HARBOR STONE.
010-109556-00 | 010-N069-13400 | 2019-05-16 | MMLSR1909223 |  | 0 | MLS Scope: Replacement of a Single A/C Unit or Heat Pump License Number: H00286 ¦ Scope Item: air conditioning (including condensers, evaporators, compressors)
010-109557-00 | 010-N069-12400 | 2023-08-15 | EMEPR2334555 |  | 0 | REPLACE 200 AMP PANEL, AFCI BREAKERS, METER BASE, SERVICE ENTRY WIRE, COMPLETE GROUNDING SYSTEM, WHOLE HOME SURGE PROTECTOR
010-109558-00 | 010-N069-16700 | 2019-10-16 | RSWDR1905333 |  | 7505 | REMOVE EXISTING 10 WINDOW(S), 0 DOOR(S) AND REPLACE WITH NEW. WORK TO COMPLY WITH RCO 612, RCO 308, AND RCO 113.6.1 WITH A U VALUE OF 0.35 OR BETTER. WINDOWS INFO: BOTH LEVELS .
010-109558-00 | 010-N069-16700 | 2020-04-29 | MMLSR2008115 |  | 0 | MLS SCOPE: REPLACEMENT OF A SINGLE FURNACE, A/C AND/OR HEAT PUMP LICENSE NUMBER: H00240 ¦ SCOPE ITEM: AIR CONDITIONING (INCLUDING CONDENSERS, EVAPORATORS, COMPRESSORS)
010-109561-00 | 010-N069-19300 | 2020-04-13 | MMLSR2007129 |  | 0 | MLS SCOPE: REPLACEMENT OF A SINGLE FURNACE LICENSE NUMBER: H00543 ¦ SCOPE ITEM: FURNACES / AIR HANDLERS / RTUS
010-109561-00 | 010-N069-19300 | 2023-10-13 | MMEPR2343733 |  | 0 | BUILDING PERMIT/PLAN REVIEW: ADDR2335807 SUPPLY AIR DUCTING TO BATHROOM AND CRAWLSPACE UNDER BATHROOM (BATHROOM IS THE ADDITION) LICENSE NUMBER: H00596 ¦ SCOPE ITEM: DUCTWORK / DAMPERS
010-109561-00 | 010-N069-19300 | 2023-10-10 | EMEPR2343720 |  | 0 | BUILDING PERMIT/PLAN REVIEW: ADDR2335807 200 AMP SERVICE UPGRADE WIRE BATH/LAUNDRY ADDITION
010-109561-00 | 010-N069-19300 | 2023-10-08 | PMEPR2342755 |  | 0 | BUILDING PERMIT/PLAN REVIEW: ADDR2335807 NEW TOILET, SINK, WASHER IN ADDITION
010-109561-00 | 010-N069-19300 | 2023-08-23 | ADDR2335807 |  | 50000 | PLAN APPROVAL: FINAL REVIEWED FOR COMPLIANCE UNDER: 2019 RESIDENTIAL CODE OF OHIO USE/OCCUPANCY GROUP: 1, 2, 3 FAMILY DWELLING CONSTRUCTION TYPE: V-B DESCRIPTION OF WORK: ALTER A 2 STORY FRAMED, 1 FAMILY DWELLING BY CONSTRUCTING A 6’X12’ (72 S.F.
010-109563-00 | 010-N069-17500 | 2023-10-10 | MMEPR2343041 |  | 0 | INSTALL NEW DIRECT VENT GAS FIREPLACE LICENSE NUMBER: HIC02697
010-109567-00 | 010-N072-07700 | 2021-12-16 | RSWDR2149352 |  | 8500 | REMOVE EXISTING SHINGLE ROOF TO DECK AND REPLACE WITH NEW FELT UNDERLAYMENT, ICE BARRIER MEMBRANE AT EAVE, NECESSARY FLASHINGS, AND NEW ASPHALT SHINGLES. WORK TO COMPLY WITH RCO CHAPTER 9 & MANUFACTURE INSTALLATION INSTRUCTIONS.
010-109568-00 | 010-N069-06900 | 2020-03-24 | PMLSR2006095 |  | 0 | MLS SCOPE: WATER HEATER REPLACEMENT
010-109568-00 | 010-N069-06900 | 2022-08-11 | PMEPR2232442 |  | 0 | REPLACE EXISTING TUB WITH ACRYLIC SHOWER BASE AND WALL SURROUND, REPLACE EXISTING VALVE FIXTURE (CONNECT TO EXISTING DRAIN AND EXISTING SUPPLY LINES). ANY NEW WATER DISTRIBUTION PIPE AND FITTINGS WILL COMPLY WITH ONE OF THE REFERENCED STANDARDS LISTED IN
010-109571-00 | 010-N069-09200 | 2020-04-13 | RSWDR2001323 |  | 10628 | REMOVE EXISTING SHINGLE ROOF TO DECK AND REPLACE WITH NEW FELT UNDERLAYMENT, ICE BARRIER MEMBRANE AT EAVE, NECESSARY FLASHINGS, AND NEW ASPHALT SHINGLES. WORK TO COMPLY WITH RCO CHAPTER 9 & MANUFACTURE INSTALLATION INSTRUCTIONS.
010-109573-00 | 010-N069-23200 | 2021-05-29 | MMLSR2120165 |  | 0 | MLS Scope: Replacement of a Single A/C Unit or Heat Pump License Number: H00425 ¦ Scope Item: air conditioning (including condensers, evaporators, compressors)
010-109574-00 | 010-N070-00700 | 2021-03-03 | MMLSR2107455 |  | 0 | MLS Scope: Replacement of a Single Furnace License Number: H00359 ¦ Scope Item: furnaces / air handlers / RTUs
010-109576-00 | 010-N070-03900 | 2024-08-26 | RSWDR2434811 |  | 15000 | REMOVE EXISTING 13 WINDOW(S), 1 DOOR(S) AND REPLACE WITH NEW. WORK TO COMPLY WITH RCO 612, RCO 308, AND RCO 113.6.1 WITH A U VALUE OF 0.35 OR BETTER. WINDOWS INFO: REPLACING ALL 13 WINDOW ON EXTERIOR WITH BLACK VINYL REPLACEMENT.. DOORS INFO: NEW FRONT
010-109576-00 | 010-N070-03900 | 2024-08-26 | RSWDR2434811 |  | 15000 | REMOVE EXISTING 13 WINDOW(S), 1 DOOR(S) AND REPLACE WITH NEW. WORK TO COMPLY WITH RCO 612, RCO 308, AND RCO 113.6.1 WITH A U VALUE OF 0.35 OR BETTER. WINDOWS INFO: REPLACING ALL 13 WINDOW ON EXTERIOR WITH BLACK VINYL REPLACEMENT.. DOORS INFO: NEW FRONT
010-109577-00 | 010-N070-02500 | 2024-08-06 | RSWDR2431323 |  | 17045 | Remove existing 12 window(s), 0 door(s) and replace with new. Work to comply with RCO 612, RCO 308, and RCO 113.6.1 with a U Value of 0.35 or Better.Windows Info: Remove 12 double hung windows and replace with new. No structural changes to opening requi
010-109578-00 | 010-N070-04200 | 2023-11-29 | PMLSR2349727 |  | 0 | MLS Scope: Water Heater Replacement
010-109580-00 | 010-N070-04500 | 2021-06-21 | MMLSR2123352 |  | 0 | MLS Scope: Replacement of a Single Furnace, A/C and/or Heat Pump License Number: H00306 ¦ Scope Item: furnaces / air handlers / RTUs
010-109581-00 | 010-N070-04800 | 2019-10-11 |  |  |  | REAR ADDITION
010-109586-00 | 010-N070-09300 | 2019-06-18 | RSWDR1902947 |  | 6672 | REMOVE EXISTING SHINGLE ROOF TO DECK AND REPLACE WITH NEW FELT UNDERLAYMENT, ICE BARRIER MEMBRANE AT EAVE, NECESSARY FLASHINGS, AND NEW ASPHALT SHINGLES. WORK TO COMPLY WITH RCO CHAPTER 9 & MANUFACTURE INSTALLATION INSTRUCTIONS.ROOF INFO: RE-ROOF MAIN HO
010-109587-00 | 010-N072-07300 | 2019-01-01 |  | REVI
010-109588-00 | 010-N079-13200 | 2022-09-14 | PMLSR2237028 |  | 0 | MLS SCOPE: WATER HEATER REPLACEMENT
010-109588-00 | 010-N079-13200 | 2022-09-14 | MMLSR2237025 |  | 0 | MLS SCOPE: REPLACEMENT OF A SINGLE FURNACE, A/C AND/OR HEAT PUMP LICENSE NUMBER: H00150 ¦ SCOPE ITEM: FURNACES / AIR HANDLERS / RTUS
010-109589-00 | 010-N086-02700 | 2024-02-29 | MMLSR2409357 |  | 0 | MLS SCOPE: REPLACEMENT OF A SINGLE FURNACE LICENSE NUMBER: H00313 ¦ SCOPE ITEM: AIR CONDITIONING (INCLUDING CONDENSERS, EVAPORATORS, COMPRESSORS)
010-109593-00 | 010-N069-24300 | 2022-06-28 | RSWDR2226214 |  | 10312 | REMOVE EXISTING SHINGLE ROOF TO DECK AND REPLACE WITH NEW FELT UNDERLAYMENT, ICE BARRIER MEMBRANE AT EAVE, NECESSARY FLASHINGS, AND NEW ASPHALT SHINGLES. WORK TO COMPLY WITH RCO CHAPTER 9 & MANUFACTURE INSTALLATION INSTRUCTIONS.ROOF INFO: REMOVE AND REPL
010-109594-00 | 010-N070-07200 | 2019-06-06 | RSWDR1902714 |  | 5256 | REMOVE EXISTING SHINGLE ROOF TO DECK AND REPLACE WITH NEW FELT UNDERLAYMENT, ICE BARRIER MEMBRANE AT EAVE, NECESSARY FLASHINGS, AND NEW ASPHALT SHINGLES. WORK TO COMPLY WITH RCO CHAPTER 9 & MANUFACTURE INSTALLATION INSTRUCTIONS.ROOF INFO: SHINGLE TEAR OF
010-109594-00 | 010-N070-07200 | 2019-05-23 | RSWDR1902424 |  | 5256 | REMOVE EXISTING SHINGLE ROOF TO DECK AND REPLACE WITH NEW FELT UNDERLAYMENT, ICE BARRIER MEMBRANE AT EAVE, NECESSARY FLASHINGS, AND NEW ASPHALT SHINGLES. WORK TO COMPLY WITH RCO CHAPTER 9 & MANUFACTURE INSTALLATION INSTRUCTIONS.ROOF INFO: SHINGLE TEAR OF
010-109594-00 | 010-N070-07200 | 2024-04-05 | PMLSR2414368 |  | 0 | MLS Scope: Water Heater Replacement
010-109596-00 | 010-N086-13100 | 2020-11-04 | MMLSR2023066 |  | 0 | MLS SCOPE: REPLACEMENT OF A SINGLE FURNACE, A/C AND/OR HEAT PUMP LICENSE NUMBER: H00020 ¦ SCOPE ITEM: AIR CONDITIONING (INCLUDING CONDENSERS, EVAPORATORS, COMPRESSORS)
010-109597-00 | 010-N072-18300 | 2019-04-17 | MMLSR1907139 |  | 0 | MLS SCOPE: REPLACEMENT OF A SINGLE A/C UNIT OR HEAT PUMP LICENSE NUMBER: H00020 ¦ SCOPE ITEM: AIR CONDITIONING (INCLUDING CONDENSERS, EVAPORATORS, COMPRESSORS)
010-109599-00 | 010-N072-16100 | 2019-08-29 | EMEPR1917476 |  | 0 | SUMP VALVE OUTLET
010-109599-00 | 010-N072-16100 | 2019-08-20 | PMLSR1916728 |  | 0 | MLS SCOPE: BACK WATER VALVE
010-109602-00 | 010-N070-07500 | 2020-10-18 | RSWDR2005315 |  | 3349 | REMOVE EXISTING 0 WINDOW(S), 1 DOOR(S) AND REPLACE WITH NEW. WORK TO COMPLY WITH RCO 612, RCO 308, AND RCO 113.6.1 WITH A U VALUE OF 0.35 OR BETTER.
010-109605-00 | 010-N072-15400 | 2023-05-24 | EMEPR2321639 |  | 0 | BUILDING PERMIT/PLAN REVIEW: ADDR2319043 WIRING OF SUNROOM ADDITION.
010-109605-00 | 010-N072-15400 | 2023-03-23 | RSWDR2312612 |  | 17726 | REMOVE EXISTING SHINGLE ROOF TO DECK AND REPLACE WITH NEW FELT UNDERLAYMENT, ICE BARRIER MEMBRANE AT EAVE, NECESSARY FLASHINGS, AND NEW ASPHALT SHINGLES. WORK TO COMPLY WITH RCO CHAPTER 9 & MANUFACTURE INSTALLATION INSTRUCTIONS.
010-109605-00 | 010-N072-15400 | 2023-05-08 | ADDR2319043 |  | 157039 | PLAN APPROVAL: FINAL REVIEWED FOR COMPLIANCE UNDER: 2019 RESIDENTIAL CODE OF OHIO USE/OCCUPANCY GROUP: 1 FAMILY DWELLING CONSTRUCTION TYPE: V-B DESCRIPTION OF WORK: ALTER A 2 STORY FRAMED TO CONSTRUCT A 12’X8’ FRONT COVER PORCH WITH ELECTRICAL O
010-109605-00 | 010-N072-15400 | 2023-03-27 | EMEPR2313060 |  | 0 | 18KW GENERAC GENERATOR INSTALL
010-109605-00 | 010-N072-15400 | 2021-03-15 | MMLSR2109044 |  | 0 | MLS Scope: Replacement of a Single Furnace, A/C and/or Heat Pump License Number: H00287 ¦ Scope Item: furnaces / air handlers / RTUs
010-109608-00 | 010-N079-09200 | 2023-06-21 | MMLSR2325773 |  | 0 | MLS Scope: Replacement of a Single A/C Unit or Heat Pump License Number: H00855 ¦ Scope Item: air conditioning (including condensers, evaporators, compressors)
010-109608-00 | 010-N079-09200 | 2019-01-17 | PMLSR1901196 |  | 0 | MLS SCOPE: WATER HEATER REPLACEMENT
010-109608-00 | 010-N079-09200 | 2024-01-31 | PMEPI2405425 |  | 1980 | INSTALLING 1 SUMP WELL AND PUMP IN BASEMENT
010-109610-00 | 010-N069-23100 | 2019-10-16 | RSWDR1905316 |  | 7186 | REMOVE EXISTING SHINGLE ROOF TO DECK AND REPLACE WITH NEW FELT UNDERLAYMENT, ICE BARRIER MEMBRANE AT EAVE, NECESSARY FLASHINGS, AND NEW ASPHALT SHINGLES. WORK TO COMPLY WITH RCO CHAPTER 9 & MANUFACTURE INSTALLATION INSTRUCTIONS.ROOF INFO: TEAR OFF AND RE
010-109611-00 | 010-N072-18100 | 2020-06-20 | RSWDR2002617 |  | 8520 | REMOVE EXISTING SHINGLE ROOF TO DECK AND REPLACE WITH NEW FELT UNDERLAYMENT, ICE BARRIER MEMBRANE AT EAVE, NECESSARY FLASHINGS, AND NEW ASPHALT SHINGLES. WORK TO COMPLY WITH RCO CHAPTER 9 & MANUFACTURE INSTALLATION INSTRUCTIONS.ROOF INFO: SHINGLE TEAR OF
010-109612-00 | 010-N072-17200 | 2023-03-03 | RSWDR2309989 |  | 6100 | Remove existing shingle roof to deck and replace with new felt underlayment, ice barrier membrane at eave, necessary flashings, and new asphalt shingles. Work to comply with RCO chapter 9 & Manufacture installation instructions.
010-109613-00 | 010-N072-08800 | 2023-03-09 | MMLSR2310738 |  | 0 | MLS Scope: Replacement of a Single Furnace, A/C and/or Heat Pump License Number: H00150 ¦ Scope Item: furnaces / air handlers / RTUs
010-109613-00 | 010-N072-08800 | 2020-08-17 | PMLSR2016724 |  | 0 | MLS SCOPE: WATER HEATER REPLACEMENT
010-109614-00 | 010-N072-17700 | 2020-12-01 | MMLSR2025001 |  | 0 | MLS Scope: Replacement of a Single Furnace License Number: H00020 ¦ Scope Item: furnaces / air handlers / RTUs
010-109614-00 | 010-N072-17700 | 2021-12-15 | PMEPR2149192 |  | 0 | REPLACE EXISTING TUB WITH ACRYLIC TUB AND WALL SURROUND, REPLACE EXISTING VALVE FIXTURE (CONNECT TO EXISTING DRAIN AND EXISTING SUPPLY LINES).
010-109618-00 | 010-N072-18700 | 2021-11-10 | MMLSR2144732 |  | 0 | MLS SCOPE: REPLACEMENT OF A SINGLE FURNACE, A/C AND/OR HEAT PUMP LICENSE NUMBER: H00543 ¦ SCOPE ITEM: AIR CONDITIONING (INCLUDING CONDENSERS, EVAPORATORS, COMPRESSORS) LICENSE NUMBER: H00543 ¦ SCOPE ITEM: FURNACES / AIR HANDLERS / RTUS
010-109619-00 | 010-N072-05300 | 2019-04-02 | RSWDR1901206 |  | 6430 | REMOVE EXISTING 2 WINDOW(S), 2 DOOR(S) AND REPLACE WITH NEW. WORK TO COMPLY WITH RCO 612, RCO 308, AND RCO 113.6.1 WITH A U VALUE OF 0.35 OR BETTER.WINDOWS INFO: REPLACE ATTIC WINDOWS. SAME SIZE. COLOR WHITE DOORS INFO: REPLACING 2 STORM DOORS, SAME SIZ
010-109621-00 | 010-N072-04200 | 2023-03-16 | MMLSR2311716 |  | 0 | MLS Scope: Replacement of a Single Furnace, A/C and/or Heat Pump License Number: H00150 ¦ Scope Item: furnaces / air handlers / RTUs
010-109622-00 | 010-N069-01500 | 2024-06-26 | RSWDR2426365 |  | 6574 | REMOVE EXISTING SHINGLE ROOF TO DECK AND REPLACE WITH NEW FELT UNDERLAYMENT, ICE BARRIER MEMBRANE AT EAVE, NECESSARY FLASHINGS, AND NEW ASPHALT SHINGLES. WORK TO COMPLY WITH RCO CHAPTER 9 & MANUFACTURE INSTALLATION INSTRUCTIONS.ROOF INFO: COMPLETE SHINGL
010-109623-00 | 010-N069-18400 | 2019-03-21 | MMLSR1905272 |  | 0 | MLS Scope: Replacement of a Single Furnace License Number: H00150 ¦ Scope Item: furnaces / air handlers / RTUs
010-109624-00 | 010-N069-17800 | 2023-11-27 | RSWDR2349442 |  | 16292 | REMOVE EXISTING SHINGLE ROOF TO DECK AND REPLACE WITH NEW FELT UNDERLAYMENT, ICE BARRIER MEMBRANE AT EAVE, NECESSARY FLASHINGS, AND NEW ASPHALT SHINGLES. WORK TO COMPLY WITH RCO CHAPTER 9 & MANUFACTURE INSTALLATION INSTRUCTIONS.ROOF INFO: REMOVE AND REPL
010-109626-00 | 010-N069-20200 | 2023-04-17 | MMLSR2315791 |  | 0 | MLS Scope: Replacement of a Single Furnace, A/C and/or Heat Pump License Number: H00425 ¦ Scope Item: air conditioning (including condensers, evaporators, compressors)
010-109627-00 | 010-N069-03600 | 2023-02-24 | PMLSR2308944 |  | 0 | MLS SCOPE: WATER HEATER REPLACEMENT
010-109627-00 | 010-N069-03600 | 2019-08-09 | MMLSR1915876 |  | 0 | MLS SCOPE: REPLACEMENT OF A SINGLE FURNACE LICENSE NUMBER: H00589 ¦ SCOPE ITEM: FURNACES / AIR HANDLERS / RTUS
010-109627-00 | 010-N069-03600 | 2024-04-30 | MMLSR2417513 |  | 0 | MLS SCOPE: REPLACEMENT OF A SINGLE A/C UNIT OR HEAT PUMP LICENSE NUMBER: H01263 ¦ SCOPE ITEM: AIR CONDITIONING (INCLUDING CONDENSERS, EVAPORATORS, COMPRESSORS)
010-109632-00 | 010-N070-00800 | 2021-05-17 | ALTR2118041 |  | 6488 | PLAN APPROVAL: FINAL REVIEWED FOR COMPLIANCE UNDER: 2019 RESIDENTIAL CODE OF OHIO USE/OCCUPANCY GROUP: 1, 2, 3 FAMILY DWELLING CONSTRUCTION TYPE: V-B DESCRIPTION OF WORK: ALTER A 1 STORY FRAMED, 1 FAMILY DWELLING : PROJECT SCOPE IS TO ENLARGE A
010-109632-00 | 010-N070-00800 | 2021-07-19 | EMEPR2127838 |  | 0 | BUILDING PERMIT/PLAN REVIEW: ALTR2118041 REWORK / RELOCATE EXISTING ELECTRIC (RECEPTACLE) FOR INSTALLATION OF NEW DOOR
010-109638-00 | 010-N070-08300 | 2021-05-26 | RSWDR2119688 |  | 7950 | Remove existing shingle roof to deck and replace with new felt underlayment, ice barrier membrane at eave, necessary flashings, and new asphalt shingles. Work to comply with RCO chapter 9 & Manufacture installation instructions.
010-109638-00 | 010-N070-08300 | 2021-10-26 | MMLSR2142277 |  | 0 | MLS Scope: Replacement of a Single Furnace License Number: H00425 ¦ Scope Item: furnaces / air handlers / RTUs
010-109639-00 | 010-N072-00300 | 2023-01-01 |  |  |  | SPL/NWP/VD
010-109639-00 | 010-N072-00300 | 2022-05-19 | MMEPC2220445 |  | 0 | BUILDING PERMIT/PLAN REVIEW: ALTC2202583 INSTALL INLINE EXHAUST FAN & MISC. DUCT WORK LICENSE NUMBER: H00140 ¦ SCOPE ITEM: EXHAUST SYSTEMS (HOODS, FANS, ETC)
010-109639-00 | 010-N072-00300 | 2022-05-20 | PMEPC2220568 |  | 0 | BUILDING PERMIT/PLAN REVIEW: ALTC2202583 CONNECT INTO EXISTING PLUMBING UTILITIES FOR NEW PLUMBING FIXTURES / EQUIPMENT
010-109639-00 | 010-N072-00300 | 2022-01-06 | ACS2202584 |  | 230000 | ADVANCED CONSTRUCTION START WITHIN THE INTERIOR ONLY IN AN EXISTING COMMERCIAL BUILDING. WORK INCLUDES REMOVAL OF NON-LOAD BEARING WALLS AND NON-FIRE RATED WALLS / CEILINGS ONLY. APPLICANT PROCEEDS AT OWN RISK. WORK PERMITTED TO PROCEED TO POINT OF 1ST
010-109639-00 | 010-N072-00300 | 2022-04-08 | ACS2214764 |  | 0 | ADVANCED CONSTRUCTION START WITHIN THE INTERIOR ONLY IN AN EXISTING COMMERCIAL BUILDING. WORK INCLUDES PLUMBING FIXTURE AND PIPING REMOVAL. APPLICANT PROCEEDS AT OWN RISK. WORK PERMITTED TO PROCEED TO POINT OF 1ST INSPECTION. REFERENCE PERMIT APPLICATION
010-109639-00 | 010-N072-00300 | 2022-05-19 | EMEPC2220436 |  | 0 | BUILDING PERMIT/PLAN REVIEW: ALTC2202583 NEW LIGHT FIXTURES, CONTROLS AND CIRCUITS PER ALREADY APPROVED DRAWINGS.
010-109639-00 | 010-N072-00300 | 2020-12-08 | MMEPC2025597 |  | 0 | Building Permit/Plan Review: altc1911969 GAS UP FOUR FURNACES License Number: H00011 ¦ Scope Item: fuel gas or LP gas
010-109639-00 | 010-N072-00300 | 2019-12-23 | EMEPC1926498 |  | 0 | BUILDING PERMIT/PLAN REVIEW: ALTC1911969 DEMO EXISTING SERVICES AND PANELS AND INSTALL NEW INSTALL NEW CONDUIT, WIRING AND DEVICES IN EACH UNIT
010-109639-00 | 010-N072-00300 | 2020-03-03 | MMEPC2004541 |  | 0 | BUILDING PERMIT/PLAN REVIEW: ALTC1911969 FULL HAVC PER PLANS LICENSE NUMBER: H00011 ¦ SCOPE ITEM: AIR CONDITIONING (INCLUDING CONDENSERS, EVAPORATORS, COMPRESSORS)
010-109639-00 | 010-N072-00300 | 2020-03-09 | PMEPC2005117 |  | 0 | BUILDING PERMIT/PLAN REVIEW: ALTC1911969 WERE ALTERING THE EXISTING PLUMBING IN FOUR RESTROOMS TO CREATE ADA COMPLIANT RESTROOMS. NEW PVC DWV, COPPER WATER LINES AND NEW FIXTURES
010-109639-00 | 010-N072-00300 | 2020-03-09 | PMEPC2005117 |  | 0 | BUILDING PERMIT/PLAN REVIEW: ALTC1911969 WERE ALTERING THE EXISTING PLUMBING IN FOUR RESTROOMS TO CREATE ADA COMPLIANT RESTROOMS. NEW PVC DWV, COPPER WATER LINES AND NEW FIXTURES
010-109639-00 | 010-N072-00300 | 2020-03-09 | ROOFC2002495 |  | 15000 | INSTALL NEW ADHERED EPDM RUBBER ROOFING SYSTEM OVER EXISTING RUBBER ROOF SYSTEM ALONG WITH NEW PENETRATION AND EDGE FLASHINGS ON AN EXISTING RETAIL BUILDING. A FINAL STRUCTURAL INSPECTION WILL BE REQUIRED TO COMPLETE THIS PERMIT.
010-109643-00 | 010-N069-22200 | 2021-10-20 | MMLSR2141447 |  | 0 | MLS Scope: Replacement of a Single Furnace License Number: H00300 ¦ Scope Item: furnaces / air handlers / RTUs
010-109643-00 | 010-N069-22200 | 2020-11-05 | RSWDR2005794 |  | 1880 | REMOVE EXISTING 0 WINDOW(S), 1 DOOR(S) AND REPLACE WITH NEW. WORK TO COMPLY WITH RCO 612, RCO 308, AND RCO 113.6.1 WITH A U VALUE OF 0.35 OR BETTER. DOORS INFO: REMOVE AND REPLACE FRONT DOOR
010-109643-00 | 010-N069-22200 | 2021-12-10 | EMEPR2148633 |  | 0 | REPLACE 200 AMP METER BASE AND CABLE FROM WEATHER HEAD TO EXISTING 200 AMP BREAKER BOX
010-109643-00 | 010-N069-22200 | 2022-06-28 | MMLSR2226059 |  | 0 | MLS SCOPE: REPLACEMENT OF A SINGLE A/C UNIT OR HEAT PUMP LICENSE NUMBER: H00434 ¦ SCOPE ITEM: AIR CONDITIONING (INCLUDING CONDENSERS, EVAPORATORS, COMPRESSORS)
010-109643-00 | 010-N069-22200 | 2024-02-05 | PMLSR2405936 |  | 0 | MLS Scope: Water Heater Replacement
010-109644-00 | 010-N069-22300 | 2021-01-15 | RSWDR2100125 |  | 7049 | Remove existing shingle roof to deck and replace with new felt underlayment, ice barrier membrane at eave, necessary flashings, and new asphalt shingles. Work to comply with RCO chapter 9 & Manufacture installation instructions.
010-109644-00 | 010-N069-22300 | 2020-06-12 | MMLSR2011312 |  | 0 | MLS SCOPE: REPLACEMENT OF A SINGLE FURNACE, A/C AND/OR HEAT PUMP LICENSE NUMBER: H00240 ¦ SCOPE ITEM: AIR CONDITIONING (INCLUDING CONDENSERS, EVAPORATORS, COMPRESSORS)
010-109644-00 | 010-N069-22300 | 2020-07-05 | RSWDR2002952 |  | 284 | REMOVE EXISTING 0 WINDOW(S), 1 DOOR(S) AND REPLACE WITH NEW. WORK TO COMPLY WITH RCO 612, RCO 308, AND RCO 113.6.1 WITH A U VALUE OF 0.35 OR BETTER.
010-109644-00 | 010-N069-22300 | 2019-05-31 | PMLSR1910416 |  | 0 | MLS Scope: Water Heater Replacement
010-109646-00 | 010-N086-11500 | 2024-05-24 | ALTR2421381 |  | 21515 | PLAN APPROVAL: FINAL REVIEWED FOR COMPLIANCE UNDER: 2019 RESIDENTIAL CODE OF OHIO USE/OCCUPANCY GROUP: 1, 2, 3 FAMILY DWELLING CONSTRUCTION TYPE: V-B DESCRIPTION OF WORK: ALTER A 1 STORY FRAMED, 1 FAMILY DWELLING BY INSTALLING A BASEMENT EGRESS
010-109646-00 | 010-N086-11500 | 2024-05-24 | ALTR2421381 |  | 21515 | PLAN APPROVAL: FINAL REVIEWED FOR COMPLIANCE UNDER: 2019 RESIDENTIAL CODE OF OHIO USE/OCCUPANCY GROUP: 1, 2, 3 FAMILY DWELLING CONSTRUCTION TYPE: V-B DESCRIPTION OF WORK: ALTER A 1 STORY FRAMED, 1 FAMILY DWELLING BY INSTALLING A BASEMENT EGRESS
010-109648-00 | 010-N069-20600 | 2020-09-04 | MMLSR2018293 |  | 0 | MLS SCOPE: REPLACEMENT OF A SINGLE A/C UNIT OR HEAT PUMP LICENSE NUMBER: H00381 ¦ SCOPE ITEM: AIR CONDITIONING (INCLUDING CONDENSERS, EVAPORATORS, COMPRESSORS)
010-109649-00 | 010-N070-02200 | 2023-06-27 | EMEPC2326737 |  | 0 | BUILDING PERMIT/PLAN REVIEW: ALTC2247948 REWIRING CIRCUITS IN THE CEILING JOIST AND RUNNING 10 CANS AND A FEW SWITCHES
010-109649-00 | 010-N070-02200 | 2023-07-11 | MMEPC2328740 |  | 0 | BUILDING PERMIT/PLAN REVIEW: ALTC2247948 NEW SPIRAL DUCTWORK , NEW SYSTEM CHANGE OUT , CONDENSER, FURNACE LICENSE NUMBER: H01087 ¦ SCOPE ITEM: DUCTWORK / DAMPERS
010-109649-00 | 010-N070-02200 | 2024-02-08 |  |  |  | INT ALTS (PLBG, HVAC, ELEC)
010-109649-00 | 010-N070-02200 | 2023-08-07 | PMEPC2333385 |  | 0 | BUILDING PERMIT/PLAN REVIEW: ALTC2247948 INSTALL NEW TOILET IN SAME LOCATION, INSTALL SINK IN SAME LOCATION
010-109650-00 | 010-N086-11900 | 2023-06-05 | RSWDR2323115 |  | 12400 | Remove existing shingle roof to deck and replace with new felt underlayment, ice barrier membrane at eave, necessary flashings, and new asphalt shingles. Work to comply with RCO chapter 9 & Manufacture installation instructions.
010-109651-00 | 010-N070-08400 | 2023-07-14 | MMLSR2329206 |  | 0 | MLS Scope: Replacement of a Single Furnace, A/C and/or Heat Pump License Number: H00425 ¦ Scope Item: air conditioning (including condensers, evaporators, compressors)
010-109651-00 | 010-N070-08400 | 2021-07-27 | RSWDR2129097 |  | 10118 | Remove existing shingle roof to deck and replace with new felt underlayment, ice barrier membrane at eave, necessary flashings, and new asphalt shingles. Work to comply with RCO chapter 9 & Manufacture installation instructions.Roof Info: Remove and repl
010-109652-00 | 010-N070-01500 | 2020-01-08 | PMLSR2000417 |  | 0 | MLS SCOPE: WATER HEATER REPLACEMENT
010-109652-00 | 010-N070-01500 | 2024-08-02 | ALTR2430752 |  | 1500 | 2019 RESIDENTIAL CODE OF OHIO 1, 2, 3 FAMILY DWELLING V-B ALTER A 2 STORY FRAMED, 1 FAMILY DWELLING BY INSTALLING LVL BEAM FOR OPENING IN REAR ADDITION PER ENGINEERED DESIGN. INSTALL NEW DRYWALL. DRYWALL ON EAST WALL TO BE 1 HR. FIRE RATED PER UL U
010-109655-00 | 010-N072-08500 | 2022-01-31 | PMLSR2205294 |  | 0 | MLS SCOPE: WATER HEATER REPLACEMENT
010-109655-00 | 010-N072-08500 | 2023-07-14 | PMEPR2329161 |  | 0 | Bathtub & Tub/Shower Valve Replacement - Any new water distribution pipe and fittings will comply with one of the referenced standards listed in OPC table 605.4 or 605.5. Any new valves will comply with one of the referenced standards listed in OPC table
010-109657-00 | 010-N072-08300 | 2024-06-06 | PMEPR2423381 |  | 0 | BUILDING PERMIT/PLAN REVIEW: ALTR2419306 INSTALL NEW PVC AND PEX WATER LINES FOR SECOND FLOOR BATHROOM
010-109657-00 | 010-N072-08300 | 2024-05-13 | ALTR2419306 |  | 65000 | PLAN APPROVAL: CONDITIONAL: SEE BELOW REVIEWED FOR COMPLIANCE UNDER: 2019 RESIDENTIAL CODE OF OHIO USE/OCCUPANCY GROUP: 1, 2, 3 FAMILY DWELLING CONSTRUCTION TYPE: V-B DESCRIPTION OF WORK: ALTER A 2 STORY FRAMED, 1 FAMILY DWELLING. ALTERATION IN
010-109657-00 | 010-N072-08300 | 2024-06-12 | EMEPR2424250 |  | 0 | BUILDING PERMIT/PLAN REVIEW: ALTR2419306 ADD (2) GFCI'S AND CHANGE OUT PANEL
010-109657-00 | 010-N072-08300 | 2024-06-14 | RSWDR2424509 |  | 15000 | REMOVE EXISTING SHINGLE ROOF TO DECK AND REPLACE WITH NEW FELT UNDERLAYMENT, ICE BARRIER MEMBRANE AT EAVE, NECESSARY FLASHINGS, AND NEW ASPHALT SHINGLES. WORK TO COMPLY WITH RCO CHAPTER 9 & MANUFACTURE INSTALLATION INSTRUCTIONS.
010-109662-00 | 010-N072-13100 | 2024-07-05 | EMEPR2427637 |  | 0 | 200 AMP SERVICE *NOTE THAT WITH 2023 NATIONAL ELECTRIC CODE THAT INSTALLATION MUST COMPLY WITH NEC 230.85(C) FOR EXTERIOR EMERGENCY DISCONNECT REQUIREMENT.
010-109662-00 | 010-N072-13100 | 2024-07-05 | EMEPR2427637 |  | 0 | 200 AMP SERVICE *NOTE THAT WITH 2023 NATIONAL ELECTRIC CODE THAT INSTALLATION MUST COMPLY WITH NEC 230.85(C) FOR EXTERIOR EMERGENCY DISCONNECT REQUIREMENT.
010-109662-00 | 010-N072-13100 | 2022-05-24 | MMLSR2220952 |  | 0 | MLS SCOPE: REPLACEMENT OF A SINGLE FURNACE, A/C AND/OR HEAT PUMP LICENSE NUMBER: H00425 ¦ SCOPE ITEM: AIR CONDITIONING (INCLUDING CONDENSERS, EVAPORATORS, COMPRESSORS)
010-109663-00 | 010-N072-13000 | 2023-01-09 | MMLSR2302867 |  | 0 | MLS Scope: Replacement of a Single Furnace, A/C and/or Heat Pump License Number: H00287 ¦ Scope Item: furnaces / air handlers / RTUs
010-109665-00 | 010-N072-03800 | 2019-11-22 | RSWDR1906004 |  | 1200 | REMOVE EXISTING 0 WINDOW(S), 1 DOOR(S) AND REPLACE WITH NEW. WORK TO COMPLY WITH RCO 612, RCO 308, AND RCO 113.6.1 WITH A U VALUE OF 0.35 OR BETTER. DOORS INFO: REMOVE AND REPLACE FRONT ENTRY DOOR
010-109667-00 | 010-N069-14400 | 2024-05-08 | PMLSR2418794 |  | 0 | MLS Scope: Water Heater Replacement
010-109669-00 | 010-N069-17200 | 2020-05-27 | RSWDR2002089 |  | 8854 | REMOVE EXISTING SHINGLE ROOF TO DECK AND REPLACE WITH NEW FELT UNDERLAYMENT, ICE BARRIER MEMBRANE AT EAVE, NECESSARY FLASHINGS, AND NEW ASPHALT SHINGLES. WORK TO COMPLY WITH RCO CHAPTER 9 & MANUFACTURE INSTALLATION INSTRUCTIONS.ROOF INFO: SHINGLE TEAR OF
010-109671-00 | 010-N069-21800 | 2020-05-04 | PMLSR2008366 |  | 0 | MLS SCOPE: WATER HEATER REPLACEMENT
010-109677-00 | 010-N070-03000 | 2022-11-21 | MMLSR2246509 |  | 0 | MLS Scope: Replacement of a Single Furnace License Number: H00425 ¦ Scope Item: furnaces / air handlers / RTUs
010-109677-00 | 010-N070-03000 | 2021-08-04 | MMLSR2130392 |  | 0 | MLS Scope: Replacement of a Single A/C Unit or Heat Pump License Number: H00425 ¦ Scope Item: air conditioning (including condensers, evaporators, compressors)
010-109677-00 | 010-N070-03000 | 2024-10-29 | RSWDR2443240 |  | 13974 | Remove existing shingle roof to deck and replace with new felt underlayment, ice barrier membrane at eave, necessary flashings, and new asphalt shingles. Work to comply with RCO chapter 9 & Manufacture installation instructions.
010-109678-00 | 010-N070-07900 | 2019-10-18 | MMLSR1921377 |  | 0 | MLS SCOPE: REPLACEMENT OF A SINGLE FURNACE LICENSE NUMBER: H00425 ¦ SCOPE ITEM: FURNACES / AIR HANDLERS / RTUS
010-109680-00 | 010-N072-15600 | 2020-05-28 | PMLSR2009922 |  | 0 | MLS SCOPE: WATER HEATER REPLACEMENT
010-109680-00 | 010-N072-15600 | 2020-04-20 | RSWDR2001410 |  | 2505 | REMOVE EXISTING 9 WINDOW(S), 0 DOOR(S) AND REPLACE WITH NEW. WORK TO COMPLY WITH RCO 612, RCO 308, AND RCO 113.6.1 WITH A U VALUE OF 0.35 OR BETTER.
010-109682-00 | 010-N070-02700 | 2024-07-03 | RSWDR2427481 |  | 9152 | REMOVE EXISTING SHINGLE ROOF TO DECK AND REPLACE WITH NEW FELT UNDERLAYMENT, ICE BARRIER MEMBRANE AT EAVE, NECESSARY FLASHINGS, AND NEW ASPHALT SHINGLES. WORK TO COMPLY WITH RCO CHAPTER 9 & MANUFACTURE INSTALLATION INSTRUCTIONS.
010-109682-00 | 010-N070-02700 | 2024-10-21 | EMEPR2442153 |  | 0 | REPLACE 100 AMP OVERHEAD METERBASE AND DISCONNECT AND UPDATE GROUNDING. AEP D-104 296 215 R-109 845 485
010-109686-00 | 010-N072-11500 | 2022-01-04 | RSWDR2202208 |  | 15000 | REMOVE EXISTING EXTERIOR WALL COVERING SYSTEM AND REPLACE WITH NEW EXTERIOR SIDING OVER AN APPROVED WATER-RESISTIVE BARRIER. WORK TO COMPLY WITH RCO 703. SIDING INFO: REMOVE CEADER SHAKES. PUT 44 FOAMBOARD TYPE ALL SEAMS, NEW METAL ON WINDOWS + FACIA. I
010-109687-00 | 010-N069-13500 | 2021-12-16 | PMLSR2149250 |  | 0 | MLS SCOPE: WATER HEATER REPLACEMENT
010-109692-00 | 010-N072-09600 | 2022-05-13 | MMLSR2219505 |  | 0 | MLS SCOPE: REPLACEMENT OF A SINGLE A/C UNIT OR HEAT PUMP LICENSE NUMBER: H00425 ¦ SCOPE ITEM: AIR CONDITIONING (INCLUDING CONDENSERS, EVAPORATORS, COMPRESSORS)
010-109693-00 | 010-N072-10100 | 2022-10-09 | MMLSR2240505 |  | 0 | MLS SCOPE: REPLACEMENT OF A SINGLE FURNACE, A/C AND/OR HEAT PUMP LICENSE NUMBER: H00190 ¦ SCOPE ITEM: AIR CONDITIONING (INCLUDING CONDENSERS, EVAPORATORS, COMPRESSORS)
010-109693-00 | 010-N072-10100 | 2019-08-30 | EMEPR1917518 |  | 0 | 100 amp service change and grounding
010-109695-00 | 010-N069-01800 | 2020-01-03 | MMLSR2000093 |  | 0 | MLS SCOPE: REPLACEMENT OF A SINGLE FURNACE, A/C AND/OR HEAT PUMP LICENSE NUMBER: H00124 ¦ SCOPE ITEM: FURNACES / AIR HANDLERS / RTUS
010-109698-00 | 010-N069-05800 | 2022-02-28 | MMLSR2208813 |  | 0 | MLS SCOPE: REPLACEMENT OF A SINGLE FURNACE, A/C AND/OR HEAT PUMP LICENSE NUMBER: H00150 ¦ SCOPE ITEM: FURNACES / AIR HANDLERS / RTUS
010-109698-00 | 010-N069-05800 | 2022-01-18 | PMLSR2203703 |  | 0 | MLS SCOPE: WATER HEATER REPLACEMENT
010-109700-00 | 010-N070-01300 | 2020-07-13 | PMEPR2013863 |  | 0 | REMOVE AND REPLACE EXISTING UNDERGROUND PIPING SERVICING FLOOR DRAIN, BACK WATER VALVE, RESTROOM, LAUNDRY DRAIN AND STACK REPAIR USING PVC PLASTIC AND FITTINGS
010-109700-00 | 010-N070-01300 | 2023-05-30 | MMLSR2322244 |  | 0 | MLS Scope: Replacement of a Single Furnace, A/C and/or Heat Pump License Number: H00470 ¦ Scope Item: furnaces / air handlers / RTUs
010-109701-00 | 010-N070-07000 | 2019-08-05 | RSWDR1903898 |  | 7500 | REMOVE EXISTING EXTERIOR WALL COVERING SYSTEM AND REPLACE WITH NEW EXTERIOR SIDING OVER AN APPROVED WATER-RESISTIVE BARRIER. WORK TO COMPLY WITH RCO 703.SIDING INFO: REPLACE SIDING ON HOUSE WITH VINYL. COLOR TO BE HARBOR STONE.
010-109706-00 | 010-N072-16400 | 2020-04-05 | PMLSR2006724 |  | 0 | MLS SCOPE: WATER HEATER REPLACEMENT
010-109709-00 | 010-N072-13400 | 2022-06-20 | MMLSR2224922 |  | 0 | MLS SCOPE: REPLACEMENT OF A SINGLE A/C UNIT OR HEAT PUMP LICENSE NUMBER: H00150 ¦ SCOPE ITEM: AIR CONDITIONING (INCLUDING CONDENSERS, EVAPORATORS, COMPRESSORS)
010-109709-00 | 010-N072-13400 | 2024-01-11 | PMLSR2403182 |  | 0 | MLS Scope: Water Heater Replacement
010-109710-00 | 010-N072-12900 | 2024-05-17 | EMEPR2420387 |  | 0 | BUILDING PERMIT/PLAN REVIEW: PMEPI2419158 INSTALL A NEW OUTLET ON A NEW DEDICATED CIRCUIT TO POWER A NEW SUMP PUMP
010-109710-00 | 010-N072-12900 | 2024-05-10 | PMEPI2419158 |  | 7800 | ALT 2 STY SINGLE FAMILY DWG BY INSTALLING INTERIOR PERIMETER DRAIN SUMP WELL AND PUMP.
010-109710-00 | 010-N072-12900 | 2021-12-20 | RSWDR2149688 |  | 4800 | ALTER EXISTING DWELLING BUILDING DETACHED MASONRY GARAGE TO REMOVE EXISTING SHINGLE ROOF TO DECK AND REPLACE WITH NEW FELT UNDERLAYMENT, ICE BARRIER MEMBRANE AT EAVE, NECESSARY FLASHINGS, AND NEW METAL ROOFING. WORK TO COMPLY WITH RCO 905.2 & MANUFACTUR
010-109712-00 | 010-N069-00500 | 2024-08-08 | RSWDR2432192 |  | 7900 | REMOVE EXISTING SHINGLE ROOF TO DECK AND REPLACE WITH NEW FELT UNDERLAYMENT, ICE BARRIER MEMBRANE AT EAVE, NECESSARY FLASHINGS, AND NEW ASPHALT SHINGLES. WORK TO COMPLY WITH RCO CHAPTER 9 & MANUFACTURE INSTALLATION INSTRUCTIONS.
010-109716-00 | 010-N069-19100 | 2020-02-11 | DECKR2001456 |  | 12000 | ALTER A 2 STORY FRAMED, 1 FAMILY DWELLING BY BUILDING A 24’X7’ COVERED ATTACHED DECK ON THE FRONT OF THE HOUSE. ALL WOOD IN CONTACT WITH THE GROUND MUST BE PRESSURE OR PRESERVATIVE-TREATED WOOD. GUARD AND HANDRAILS SHALL BE INSTALLED PER RCO 311 AND 312
010-109718-00 | 010-N069-21400 | 2022-12-29 | RSWDR2251156 |  | 15679 | Remove existing 0 window(s), 3 door(s) and replace with new. Work to comply with RCO 612, RCO 308, and RCO 113.6.1 with a U Value of 0.35 or Better.
010-109719-00 | 010-N069-05000 | 2019-09-16 | RSWDR1904692 |  | 3200 | REMOVE EXISTING SHINGLE ROOF TO DECK AND REPLACE WITH NEW FELT UNDERLAYMENT, ICE BARRIER MEMBRANE AT EAVE, NECESSARY FLASHINGS, AND NEW ASPHALT SHINGLES. WORK TO COMPLY WITH RCO CHAPTER 9 & MANUFACTURE INSTALLATION INSTRUCTIONS.
010-109720-00 | 010-N069-05500 | 2022-03-21 | MMLSR2211831 |  | 0 | MLS SCOPE: REPLACEMENT OF A SINGLE A/C UNIT OR HEAT PUMP LICENSE NUMBER: H00855 ¦ SCOPE ITEM: HEAT PUMPS / GROUND SOURCE HEAT PUMPS
010-109723-00 | 010-N070-01100 | 2019-03-27 | RSWDR1901090 |  | 3946 | Remove existing shingle roof to deck and replace with new felt underlayment, ice barrier membrane at eave, necessary flashings, and new asphalt shingles. Work to comply with RCO chapter 9 & Manufacture installation instructions.
010-109724-00 | 010-N070-02600 | 2024-06-18 | RSWDR2425062 |  | 230 | Remove existing 0 window(s), 1 door(s) and replace with new. Work to comply with RCO 612, RCO 308, and RCO 113.6.1 with a U Value of 0.35 or Better. Doors Info: BACK EXTERIOR DR
010-109725-00 | 010-N070-04600 | 2022-09-16 | RSWDR2237462 |  | 17111 | REMOVE EXISTING SHINGLE ROOF TO DECK AND REPLACE WITH NEW FELT UNDERLAYMENT, ICE BARRIER MEMBRANE AT EAVE, NECESSARY FLASHINGS, AND NEW ASPHALT SHINGLES. WORK TO COMPLY WITH RCO CHAPTER 9 & MANUFACTURE INSTALLATION INSTRUCTIONS.
010-109726-00 | 010-N070-07600 | 2019-07-11 | MMLSR1913408 |  | 0 | MLS Scope: Replacement of a Single A/C Unit or Heat Pump License Number: H00020 ¦ Scope Item: air conditioning (including condensers, evaporators, compressors)
010-109727-00 | 010-N070-08900 | 2019-07-11 | MMLSR1913385 |  | 0 | MLS Scope: Replacement of a Single Furnace, A/C and/or Heat Pump License Number: H00381 ¦ Scope Item: air conditioning (including condensers, evaporators, compressors)
010-109728-00 | 010-N072-00400 | 2020-01-13 | MMEPC2000782 |  | 0 | BUILDING PERMIT/PLAN REVIEW: ALTC1901901 GAS PIPING LICENSE NUMBER: P00248
010-109728-00 | 010-N072-00400 | 2020-01-13 | GBLW2000059 |  | 0 | INSTALL 36.5SQFT WALL SIGN OVER ENTRANCE - O'REILLY AUTO PARTS
010-109728-00 | 010-N072-00400 | 2019-12-05 | EMEPC1925165 |  | 0 | BUILDING PERMIT/PLAN REVIEW: ALTC1901901 REMODEL ADDED POWER AND LIGHTING
010-109728-00 | 010-N072-00400 | 2022-08-03 | MMEPC2231421 |  | 0 | REPLACEMENT OF PACKAGED RTU. RECONNECT DUCTWORK, POWER WIRING, GAS PIPING, SMOKE DETECTOR AND THERMOSTAT. LIKE FOR LIKE REPLACEMENT & RTU SITS ON GRADE. LICENSE NUMBER: H00312 ¦ SCOPE ITEM: FURNACES / AIR HANDLERS / RTUS
010-109728-00 | 010-N072-00400 | 2019-10-28 | PMEPC1922095 |  | 0 | BUILDING PERMIT/PLAN REVIEW: ALTC1901901 NEW PLUMBING WASTE AND WATER FOR A NEW OREILLY'S
010-109728-00 | 010-N072-00400 | 2019-10-11 | PMEPC1920807 |  | 0 | BUILDING PERMIT/PLAN REVIEW: ALTC1902791 PLUMBING PER PLANS
010-109728-00 | 010-N072-00400 | 2019-11-10 | MMEPC1923117 |  | 0 | BUILDING PERMIT/PLAN REVIEW: ALTC1901901 RUN DUCTWORK FOR 2 EXISTING RTUS, INSTALL 1 NEW RTU AND DUCTWORK, INSTALL1 NEW EXHAUST FAN LICENSE NUMBER: H00907 ¦ SCOPE ITEM: FURNACES / AIR HANDLERS / RTUS
010-109728-00 | 010-N072-00400 | 2019-10-10 | MMEPC1920747 |  | 0 | BUILDING PERMIT/PLAN REVIEW: ALTC1902791 DEMO AND MAKE THINGS SAFE - PER DALE S. OK TO ISSUE LICENSE NUMBER: H00311
010-109728-00 | 010-N072-00400 | 2020-02-17 |  |  |  | INT RENO/TENANT REFIT
010-109728-00 | 010-N072-00400 | 2019-10-10 | EMEPC1920749 |  | 0 | BUILDING PERMIT/PLAN REVIEW: ALTC1902791 DEMO MAKE THINS SAFE - OK TO ISSUE PER DALE S.
010-109729-00 | 010-N072-10700 | 2022-09-22 | ALTR2238152 |  | 1800 | PLAN APPROVAL: FINAL REVIEWED FOR COMPLIANCE UNDER: 2019 RESIDENTIAL CODE OF OHIO USE/OCCUPANCY GROUP: 1, 2, 3 FAMILY DWELLING CONSTRUCTION TYPE: V-B DESCRIPTION OF WORK: ALTER A 2 STORY FRAMED, 1 FAMILY DWELLING BY INSTALLING 2 INTELLIJACKS WIT
010-109729-00 | 010-N072-10700 | 2024-10-07 | PMLSR2440433 |  | 0 | null MLS Scope: Gas Water Heater Replacement
010-109732-00 | 010-N079-02600 | 2023-08-02 | MMLSR2332385 |  | 0 | MLS SCOPE: REPLACEMENT OF A SINGLE A/C UNIT OR HEAT PUMP LICENSE NUMBER: H00150 ¦ SCOPE ITEM: FURNACES / AIR HANDLERS / RTUS
010-109734-00 | 010-N069-17400 | 2024-09-13 | RSWDR2437230 |  | 20066 | REMOVE EXISTING EXTERIOR WALL COVERING SYSTEM AND REPLACE WITH NEW EXTERIOR SIDING OVER AN APPROVED WATER-RESISTIVE BARRIER. WORK TO COMPLY WITH RCO 703.SIDING INFO: VINYL TEAR OFF AND REPLACEMENT REMOVE EXISTING SHINGLE ROOF TO DECK AND REPLACE WITH NE
010-109734-00 | 010-N069-17400 | 2021-12-17 | PMLSR2149531 |  | 0 | MLS SCOPE: WATER HEATER REPLACEMENT
010-109736-00 | 010-N072-17600 | 2024-04-10 | PMLSR2414790 |  | 0 | MLS Scope: Water Heater Replacement
010-109736-00 | 010-N072-17600 | 2023-10-17 | EMEPR2344154 |  | 0 | REPLACE 100 AMP PANEL, METER BASE, SERVICE ENTRY WIRE, COMPLETE GROUNDING SYSTEM, WHOLE HOME SURGE PROTECTOR
010-109736-00 | 010-N072-17600 | 2023-09-21 | EMEPR2340182 |  | 0 | UPGRADE PANEL AND SERVICE TO 100AMP
010-109737-00 | 010-N069-14100 | 2019-08-30 | EMEPR1917530 |  | 0 | changing a 2 gang meter socket
010-109741-00 | 010-N069-23500 | 2019-01-01 |  |  |  | SPL_NWP_VD
010-109741-00 | 010-N069-23500 | 2019-01-01 |  |  |  | SPL/NWP/VD
010-109741-00 | 010-N069-23500 | 2019-04-23 | MMLSR1907453 |  | 0 | MLS SCOPE: REPLACEMENT OF A SINGLE FURNACE, A/C AND/OR HEAT PUMP LICENSE NUMBER: H00240 ¦ SCOPE ITEM: AIR CONDITIONING (INCLUDING CONDENSERS, EVAPORATORS, COMPRESSORS)
010-109741-00 | 010-N069-23500 | 2019-05-14 | PMLSR1909008 |  | 0 | MLS SCOPE: WATER HEATER REPLACEMENT
010-109741-00 | 010-N069-23500 | 2023-05-12 | ALTR2319773 |  | 30000 | PLAN APPROVAL: FINAL REVIEWED FOR COMPLIANCE UNDER: 2019 RESIDENTIAL CODE OF OHIO USE/OCCUPANCY GROUP: 1, 2, 3 FAMILY DWELLING CONSTRUCTION TYPE: V-B DESCRIPTION OF WORK: ALTER A 2 STORY 1 FAMILY DWELLING : PROJECT SCOPE IS TO REPLACE AN OLD DECK
010-109741-00 | 010-N069-23500 | 2024-06-25 | MMLSR2426006 |  | 0 | MLS SCOPE: REPLACEMENT OF A SINGLE A/C UNIT OR HEAT PUMP LICENSE NUMBER: H00425 ¦ SCOPE ITEM: AIR CONDITIONING (INCLUDING CONDENSERS, EVAPORATORS, COMPRESSORS)
010-109742-00 | 010-N070-08000 | 2022-06-27 | RSWDR2226016 |  | 9845 | REMOVE EXISTING 9 WINDOW(S), 0 DOOR(S) AND REPLACE WITH NEW. WORK TO COMPLY WITH RCO 612, RCO 308, AND RCO 113.6.1 WITH A U VALUE OF 0.35 OR BETTER.
010-109747-00 | 010-N069-03200 | 2022-10-11 | RSWDR2240931 |  | 7643 | REMOVE EXISTING SHINGLE ROOF TO DECK AND REPLACE WITH NEW FELT UNDERLAYMENT, ICE BARRIER MEMBRANE AT EAVE, NECESSARY FLASHINGS, AND NEW ASPHALT SHINGLES. WORK TO COMPLY WITH RCO CHAPTER 9 & MANUFACTURE INSTALLATION INSTRUCTIONS.
010-109747-00 | 010-N069-03200 | 2021-04-09 | EMEPR2112575 |  | 0 | MOVING EXISTING AIR CONDITIONER TO A DIFFERENT LOCATION
010-109748-00 | 010-N072-17000 | 2019-11-07 | PMLSR1922939 |  | 0 | MLS SCOPE: WATER HEATER REPLACEMENT
010-109749-00 | 010-N072-17800 | 2021-10-14 | RSWDR2140735 |  | 11800 | REMOVE EXISTING 10 WINDOW(S), 0 DOOR(S) AND REPLACE WITH NEW. WORK TO COMPLY WITH RCO 612, RCO 308, AND RCO 113.6.1 WITH A U VALUE OF 0.35 OR BETTER.WINDOWS INFO: 1 DH AND 1 (3LS) IN THE KITCHEN, 2 (3LS) IN THE LIVING ROOM, 1 DH IN THE BATHROOM- GROUND
010-109750-00 | 010-N072-15200 | 2022-09-14 | ALTR2237006 |  | 10000 | PLAN APPROVAL: FINAL REVIEWED FOR COMPLIANCE UNDER: 2019 RESIDENTIAL CODE OF OHIO USE/OCCUPANCY GROUP: 1, 2, 3 FAMILY DWELLING CONSTRUCTION TYPE: V-B DESCRIPTION OF WORK: ALTER A 2 STORY FRAMED, 1 FAMILY DWELLING TO REMOVE AND REBUILD A 24’X24’
010-109750-00 | 010-N072-15200 | 2023-07-14 |  |  |  | NEW DET GARAGE
010-109750-00 | 010-N072-15200 | 2022-09-14 | DEMO2237001 |  | 1000 | DEMO GARAGE
010-109750-00 | 010-N072-15200 | 2024-02-01 |  |  |  | DET GARAGE COMP
010-109751-00 | 010-N072-14600 | 2021-05-26 | MMLSR2119564 |  | 0 | null MLS Scope: Replacement of a Single Furnace, A/C and/or Heat Pump License Number: H00150 ¦ Scope Item: furnaces / air handlers / RTUs
010-109751-00 | 010-N072-14600 | 2022-03-03 | RSWDR2209379 |  | 8100 | REMOVE EXISTING SHINGLE ROOF TO DECK AND REPLACE WITH NEW FELT UNDERLAYMENT, ICE BARRIER MEMBRANE AT EAVE, NECESSARY FLASHINGS, AND NEW ASPHALT SHINGLES. WORK TO COMPLY WITH RCO CHAPTER 9 & MANUFACTURE INSTALLATION INSTRUCTIONS.ROOF INFO: LIKE FOR LIKE,
010-109751-00 | 010-N072-14600 | 2021-05-17 | EMEPR2117985 |  | 0 | AC/FURNACE
010-109754-00 | 010-N072-07000 | 2022-11-30 | PMLSR2247587 |  | 0 | MLS Scope: Water Heater Replacement
010-109756-00 | 010-N072-03200 | 2023-05-28 | MMLSR2322082 |  | 0 | MLS Scope: Replacement of a Single Furnace, A/C and/or Heat Pump License Number: H01006 ¦ Scope Item: air conditioning (including condensers, evaporators, compressors)
010-109756-00 | 010-N072-03200 | 2019-08-15 | DECKR1908430 |  | 1000 | PLAN APPROVAL: FINAL REVIEWED FOR COMPLIANCE UNDER: 2019 RESIDENTIAL CODE OF OHIO USE/OCCUPANCY GROUP: 1, 2, 3 FAMILY DWELLING CONSTRUCTION TYPE: V-B DESCRIPTION OF WORK: ALTER A 1 STORY FRAMED, 1 FAMILY DWELLING BY BUILDING A 8’X11’7” FREE STAN
010-109759-00 | 010-N072-11200 | 2020-11-25 | RSWDR2006162 |  | 6619 | REMOVE EXISTING SHINGLE ROOF TO DECK AND REPLACE WITH NEW FELT UNDERLAYMENT, ICE BARRIER MEMBRANE AT EAVE, NECESSARY FLASHINGS, AND NEW ASPHALT SHINGLES. WORK TO COMPLY WITH RCO CHAPTER 9 & MANUFACTURE INSTALLATION INSTRUCTIONS.
010-109760-00 | 010-N072-11900 | 2022-02-18 | PMLSR2207771 |  | 0 | MLS SCOPE: WATER HEATER REPLACEMENT
010-109760-00 | 010-N072-11900 | 2021-11-11 | PMLSR2144804 |  | 0 | MLS SCOPE: WATER HEATER REPLACEMENT
010-109762-00 | 010-N072-03500 | 2019-07-26 | EMEPR1914732 |  | 0 | ADD FOUR (4) ADDITIONAL 120 VOLT RECEPTACLE CIRCUITS OLD WORK
010-109762-00 | 010-N072-03500 | 2023-05-18 | PMEPI2320657 |  | 12000 | INSTALL SUMP SYSTEM W/ 116 LNFT OF BASEMENT GUTTER
010-109762-00 | 010-N072-03500 | 2024-08-27 | RSWDR2435017 |  | 7404 | REMOVE EXISTING SHINGLE ROOF TO DECK AND REPLACE WITH NEW FELT UNDERLAYMENT, ICE BARRIER MEMBRANE AT EAVE, NECESSARY FLASHINGS, AND NEW ASPHALT SHINGLES. WORK TO COMPLY WITH RCO CHAPTER 9 & MANUFACTURE INSTALLATION INSTRUCTIONS.ROOF INFO: SHINGLE TEAR OF
010-109763-00 | 010-N072-04100 | 2024-01-26 | MMLSR2404858 |  | 0 | MLS Scope: Replacement of a Single Furnace, A/C and/or Heat Pump License Number: H00313 ¦ Scope Item: furnaces / air handlers / RTUs
010-109766-00 | 010-N069-02100 | 2022-07-28 | MMLSR2230454 |  | 0 | MLS SCOPE: REPLACEMENT OF A SINGLE FURNACE LICENSE NUMBER: H00286 ¦ SCOPE ITEM: FURNACES / AIR HANDLERS / RTUS
010-109767-00 | 010-N069-13300 | 2023-03-05 | PMLSR2310020 |  | 0 | MLS Scope: Water Heater Replacement
010-109767-00 | 010-N069-13300 | 2022-01-26 | MMLSR2204722 |  | 0 | MLS SCOPE: REPLACEMENT OF A SINGLE FURNACE, A/C AND/OR HEAT PUMP LICENSE NUMBER: H01006 ¦ SCOPE ITEM: AIR CONDITIONING (INCLUDING CONDENSERS, EVAPORATORS, COMPRESSORS)
010-109767-00 | 010-N069-13300 | 2024-03-14 | RSWDR2411450 |  | 8400 | REMOVE EXISTING SHINGLE ROOF TO DECK AND REPLACE WITH NEW FELT UNDERLAYMENT, ICE BARRIER MEMBRANE AT EAVE, NECESSARY FLASHINGS, AND NEW ASPHALT SHINGLES. WORK TO COMPLY WITH RCO CHAPTER 9 & MANUFACTURE INSTALLATION INSTRUCTIONS.
010-109768-00 | 010-N069-12800 | 2021-09-22 | MMLSR2137474 |  | 0 | MLS Scope: Replacement of a Single A/C Unit or Heat Pump License Number: H00855 ¦ Scope Item: air conditioning (including condensers, evaporators, compressors)
010-109768-00 | 010-N069-12800 | 2022-05-25 | RSWDR2221330 |  | 5738 | REMOVE EXISTING SHINGLE ROOF TO DECK AND REPLACE WITH NEW FELT UNDERLAYMENT, ICE BARRIER MEMBRANE AT EAVE, NECESSARY FLASHINGS, AND NEW ASPHALT SHINGLES. WORK TO COMPLY WITH RCO CHAPTER 9 & MANUFACTURE INSTALLATION INSTRUCTIONS.ROOF INFO: SHINGLE TEAR OF
010-109769-00 | 010-N069-16200 | 2020-06-30 | PMEPI2005817 |  | 9600 | ALT 1 STY SINGLE FAMILY DWELLING BY INSTALLING 126 LF OF IMG BASEMENT GUTTER INTERIOR PERIMETER DRAIN SUMO WELL AND PUMP. SEPARATE ELECTRIC REQUIRED FOR PUMP ELECTRIC IF NEEDED.
010-109769-00 | 010-N069-16200 | 2020-07-21 | EMEPR2014604 |  | 0 | BUILDING PERMIT/PLAN REVIEW: PMEPI2005817 INSTALL ELECTRICAL OUTLET FOR SUMP PUMP
010-109769-00 | 010-N069-16200 | 2023-10-10 | RSWDR2344174 |  | 9245 | Remove existing exterior wall covering system and replace with new exterior siding over an approved water-resistive barrier. Work to comply with RCO 703.Siding Info: Remove and replace vinyl siding. Install new moisture barrier and new vinyl siding.
010-109770-00 | 010-N069-17900 | 2022-09-26 | MMLSR2238493 |  | 0 | MLS SCOPE: REPLACEMENT OF A SINGLE FURNACE LICENSE NUMBER: H00425 ¦ SCOPE ITEM: FURNACES / AIR HANDLERS / RTUS
010-109772-00 | 010-N069-20100 | 2020-07-28 | EMEPR2015171 |  | 0 | AC/FURNACE
010-109772-00 | 010-N069-20100 | 2020-07-10 | MMLSR2013732 |  | 0 | MLS SCOPE: REPLACEMENT OF A SINGLE A/C UNIT OR HEAT PUMP LICENSE NUMBER: H00150 ¦ SCOPE ITEM: AIR CONDITIONING (INCLUDING CONDENSERS, EVAPORATORS, COMPRESSORS)
010-109773-00 | 010-N069-20900 | 2021-11-03 | MMLSR2143743 |  | 0 | MLS SCOPE: REPLACEMENT OF A SINGLE FURNACE, A/C AND/OR HEAT PUMP LICENSE NUMBER: H00020 ¦ SCOPE ITEM: AIR CONDITIONING (INCLUDING CONDENSERS, EVAPORATORS, COMPRESSORS)
010-109773-00 | 010-N069-20900 | 2023-07-28 | RSWDR2331524 |  | 9381 | Remove existing shingle roof to deck and replace with new felt underlayment, ice barrier membrane at eave, necessary flashings, and new asphalt shingles. Work to comply with RCO chapter 9 & Manufacture installation instructions.Roof Info: shingle tear of
010-109777-00 | 010-N069-07000 | 2022-03-15 | PMLSR2210968 |  | 0 | MLS SCOPE: WATER HEATER REPLACEMENT
010-109781-00 | 010-N069-11700 | 2019-03-19 | RSWDR1900901 |  | 14350 | Remove existing shingle roof to deck and replace with new felt underlayment, ice barrier membrane at eave, necessary flashings, and new asphalt shingles. Work to comply with RCO chapter 9 & Manufacture installation instructions.
010-109782-00 | 010-N069-09800 | 2021-07-29 | MMLSR2129518 |  | 0 | MLS Scope: Replacement of a Single Furnace, A/C and/or Heat Pump License Number: H00359 ¦ Scope Item: furnaces / air handlers / RTUs
010-109783-00 | 010-O055-09900 | 2023-05-16 | ALTC2320252 |  | 950000 | 2117 S HIGH STREET PLAN APPROVAL: FINAL. REVIEWED FOR COMPLIANCE UNDER: 2017 OBC AND ICC A117.1-2009 WITH MODIFICATIONS IN OBC 1112.0. WORK REQUIRING SEPARATE APPLICATION: N/A WORK NOT APPLICABLE: N/A PROJECT USE/OCCUPANCY /SEPARATION: F-2/A-3
010-109785-00 | 010-N070-00600 | 2020-11-23 | MMLSR2024556 |  | 0 | MLS SCOPE: REPLACEMENT OF A SINGLE FURNACE, A/C AND/OR HEAT PUMP LICENSE NUMBER: H00150 ¦ SCOPE ITEM: FURNACES / AIR HANDLERS / RTUS
010-109789-00 | 010-N070-05500 | 2022-01-12 | MMLSR2203143 |  | 0 | MLS SCOPE: REPLACEMENT OF A SINGLE FURNACE, A/C AND/OR HEAT PUMP LICENSE NUMBER: H00150 ¦ SCOPE ITEM: FURNACES / AIR HANDLERS / RTUS
010-109793-00 | 010-N086-04900 | 2019-06-25 | RSWDR1903093 |  | 14070 | ALTER EXISTING DWELLING BUILDING TO REMOVE EXISTING SHINGLE ROOF TO DECK AND REPLACE WITH NEW RADIANT VAPOR BARRIER AND METAL ROOF. WORK TO COMPLY WITH RCO 905.2 & MANUFACTURE INSTALLATION INSTRUCTIONS FINAL INSPECTION REQUIRED
010-109795-00 | 010-N069-05600 | 2019-04-30 | RSWDR1901838 |  | 9188 | Remove existing shingle roof to deck and replace with new felt underlayment, ice barrier membrane at eave, necessary flashings, and new asphalt shingles. Work to comply with RCO chapter 9 & Manufacture installation instructions.Roof Info: Re-roof
010-109803-00 | 010-N079-03600 | 2021-02-03 | PMEPR2104088 |  | 0 | BUILDING PERMIT/PLAN REVIEW: NEWR2006892 RUN DWV AND WATER PIPING TO ALL FIXTURES.
010-109803-00 | 010-N079-03600 | 2021-02-03 | MMEPR2104083 |  | 0 | BUILDING PERMIT/PLAN REVIEW: NEWR2006892 NEW HVAC INSTALLATION LICENSE NUMBER: H00163 ¦ SCOPE ITEM: VENTILATION SYSTEMS
010-109803-00 | 010-N079-03600 | 2020-11-09 | EMEPR2023381 |  | 0 | BUILDING PERMIT/PLAN REVIEW: NEWR2006892 WIRE NEW BUILD HOUSE
010-109803-00 | 010-N079-03600 | 2021-02-16 |  |  |  | DWLG
010-109803-00 | 010-N079-03600 | 2021-02-03 | MMEPR2104089 |  | 0 | BUILDING PERMIT/PLAN REVIEW: NEWR2006892 RUN CSST TO ALL GAS APPLIANCES. LICENSE NUMBER: P00091 ¦ SCOPE ITEM: FUEL GAS OR LP GAS
010-109803-00 | 010-N079-03600 | 2024-07-01 | EMLSR2427151 |  | 0 | Building Permit/Plan Review: PLEX2426121 MLS Scope: Electric for Solar Photovoltaic (PV) System
010-109805-00 | 010-N079-03400 | 2023-07-14 |  |  |  | RECK 2024 FOR ONE STORY FRAME OVER GARAGE ADJ GRADE TO C OR C-1 FOR NBHD CONSISTENCY
010-109805-00 | 010-N079-03400 | 2021-12-07 | EMEPR2148116 |  | 0 | BUILDING PERMIT/PLAN REVIEW: ADDR2121229 NEW SERVICE FOR CARRIAGE HOUSE ADDITION, INCLUDING PANEL, KITCHEN APPLIANCE CIRCUITS.
010-109805-00 | 010-N079-03400 | 2021-12-07 | MMEPR2148118 |  | 0 | BUILDING PERMIT/PLAN REVIEW: ADDR2121229 MECHANICAL PER PLANS -- BATH FAN, AIR EXCHANGER, AND MINI SPLIT HEATING AND COOLING FOR CARRIAGE HOUSE. LICENSE NUMBER: HO9999
010-109805-00 | 010-N079-03400 | 2021-12-07 | EMEPR2148116 |  | 0 | BUILDING PERMIT/PLAN REVIEW: ADDR2121229 NEW SERVICE FOR CARRIAGE HOUSE ADDITION, INCLUDING PANEL, KITCHEN APPLIANCE CIRCUITS.
010-109805-00 | 010-N079-03400 | 2021-12-07 | MMEPR2148118 |  | 0 | BUILDING PERMIT/PLAN REVIEW: ADDR2121229 MECHANICAL PER PLANS -- BATH FAN, AIR EXCHANGER, AND MINI SPLIT HEATING AND COOLING FOR CARRIAGE HOUSE. LICENSE NUMBER: HO9999
010-109805-00 | 010-N079-03400 | 2021-12-07 | PMEPR2148119 |  | 0 | BUILDING PERMIT/PLAN REVIEW: ADDR2121229 PLUMBING PER PLANS -- DRAINS AND SUPPLY LINES FOR CARRIAGE HOUSE ADDITION, INCLUDING TANKLESS WATER HEATER, FULL BATHROOM, LAUNDRY, AND KITCHEN.
010-109805-00 | 010-N079-03400 | 2021-12-07 | PMEPR2148119 |  | 0 | BUILDING PERMIT/PLAN REVIEW: ADDR2121229 PLUMBING PER PLANS -- DRAINS AND SUPPLY LINES FOR CARRIAGE HOUSE ADDITION, INCLUDING TANKLESS WATER HEATER, FULL BATHROOM, LAUNDRY, AND KITCHEN.
010-109805-00 | 010-N079-03400 | 2021-06-08 | ADDR2121229 |  | 30000 | PLAN APPROVAL: FINAL REVIEWED FOR COMPLIANCE UNDER: 2019 RESIDENTIAL CODE OF OHIO DESCRIPTION OF WORK: ALTER A 2 STORY FRAME, 1 FAMILY DWELLING WITH AN EXISTING 2-CAR DETACHED GARAGE BY ADDING A 1 BEDROOM, 1 BATHROOM, 2ND FLOOR LAUNDRY OVER EXISTING
010-109805-00 | 010-N079-03400 | 2022-06-14 |  |  | 30000 | DET GAR TO 1 STRY FRAME OVER GARAGE
010-109808-00 | 010-N079-03200 | 2020-01-01 |  |  |  | SPL_NWP_VD
010-109812-00 | 010-N079-02100 | 2021-07-15 | ALTR2127332 |  | 90000 | PLAN APPROVAL: FINAL REVIEWED FOR COMPLIANCE UNDER: 2019 RESIDENTIAL CODE OF OHIO DESCRIPTION OF WORK: ALTER A 2 STORY FRAME, 1 FAMILY DWELLING BY PERFORMING INTERIOR RENOVATIONS. WORK INCLUDES FRAMING, NEW STEPS, DRYWALL, FINISHING BASEMENT, AND MEP
010-109812-00 | 010-N079-02100 | 2022-06-22 |  |  | 90000 | INTERIOR REMODEL AND REC ROOM
010-109813-00 | 010-N079-02000 | 2021-01-14 | EMEPR2100952 |  | 0 | New grounding system and Panel replacement
010-109813-00 | 010-N079-02000 | 2019-07-16 | PMLSR1913745 |  | 0 | MLS Scope: Water Heater Replacement
010-109816-00 | 010-N079-01400 | 2019-03-12 | EMEPR1904641 |  | 0 | BUILDING PERMIT/PLAN REVIEW: ALTR1900638 INSTALLING OUTLET FOR SUMP PUMP THIS PERMIT IS REPLACING PERMIT EMLSR1901778
010-109816-00 | 010-N079-01400 | 2019-01-28 | EMLSR1901778 |  | 0 | BUILDING PERMIT/PLAN REVIEW: ALTR1900638 MLS SCOPE: TEMPORARY/FREESTANDING SERVICE (UP TO 200 AMPS DURING CONSTRUCTION)
010-109816-00 | 010-N079-01400 | 2019-01-28 | ALTR1900638 |  | 9000 | ALTER 2 STY SINGLE FAMILY DWG BY INSTALLING INTERIOR PERIMETER DRAIN SUMP WELL AND PUMP. SEPERATE ELECTRIC REQUIRED FOR PUMP ELECTRIC ALTER 2 STY SFD BY INSTALLING 4 CARBON FIBER WALL SUPPORTS
010-109816-00 | 010-N079-01400 | 2024-11-15 | MMLSR2445609 |  | 0 | MLS Scope: Replacement of a Single Furnace, A/C and/or Heat Pump License Number: H00169 ¦ Scope Item: air conditioning (including condensers, evaporators, compressors)
010-109816-00 | 010-N079-01400 | 2024-10-10 | RSWDR2440960 |  | 6954 | Remove existing shingle roof to deck and replace with new felt underlayment, ice barrier membrane at eave, necessary flashings, and new asphalt shingles. Work to comply with RCO chapter 9 & Manufacture installation instructions.
010-109817-00 | 010-N079-01200 | 2021-10-19 | PMEPR2141413 |  | 0 | Break up concrete and replace up to 5 feet of 2in cast iron shower drain. Replace with PVC pipe and fittings
010-109819-00 | 010-N079-01000 | 2023-03-27 | PMLSR2312983 |  | 0 | MLS Scope: Water Heater Replacement
010-109823-00 | 010-N079-00600 | 2021-09-22 | PMEPR2137494 |  | 0 | Building Permit/Plan Review: ALTR2133906 Run DWV and water piping to all fixtures.
010-109823-00 | 010-N079-00600 | 2021-08-26 | ALTR2133906 |  | 5000 | ALTER a 1 Story Framed, 1 Family Dwelling: Project scope is to renovate a bathroom
010-109823-00 | 010-N079-00600 | 2021-10-06 | MMLSR2139685 |  | 0 | Building Permit/Plan Review: Altr2133906 MLS Scope: Replacement of a Single Furnace, A/C and/or Heat Pump License Number: H00916 ¦ Scope Item: ventilation systems
010-109823-00 | 010-N079-00600 | 2021-10-07 | EMEPR2139757 |  | 0 | Building Permit/Plan Review: altr2133906 Bathroom remodel
010-109824-00 | 010-N079-00500 | 2021-03-17 | RSWDR2109484 |  | 9400 | Remove existing shingle roof to deck and replace with new felt underlayment, ice barrier membrane at eave, necessary flashings, and new asphalt shingles. Work to comply with RCO chapter 9 & Manufacture installation instructions.Roof Info: Remove and repl
010-109824-00 | 010-N079-00500 | 2020-10-16 | EMEPR2021598 |  | 0 | ELECTRIC TO SUMP PUMP OUTLET AND ALARM
010-109824-00 | 010-N079-00500 | 2022-08-17 | PMEPR2233243 |  | 0 | SHOWER & SHOWER VALVE - ANY NEW WATER DISTRIBUTION PIPE AND FITTINGS WILL COMPLY WITH ONE OF THE REFERENCED STANDARDS LISTED IN OPC TABLE 605.4 OR 605.5. ANY NEW VALVES WILL COMPLY WITH ONE OF THE REFERENCED STANDARDS LISTED IN OPC TABLE 605.7. VALVE LOC
010-109824-00 | 010-N079-00500 | 2020-10-02 | PMEPR2020446 |  | 0 | DRY BASEMENT. INSTALL 4” BACKWATER VALVE WITH HIGH WATER ALARM. TIE ON TO EXISTING 4” CAST IRON PIPING AND INSTALL NEW SCHEDULE 40 PVC PIPE AND FITTINGS. INSTALL NEW SUMP PIT AND SUMP PUMP WITH 1 ½” CHECK VALVE AND SCHEDULE 40 PVC PIPE AND FITTINGS.
010-109826-00 | 010-N079-00300 | 2023-06-05 | MMLSR2323237 |  | 0 | MLS Scope: Replacement of a Single Furnace, A/C and/or Heat Pump License Number: H00150 ¦ Scope Item: furnaces / air handlers / RTUs
010-109827-00 | 010-N079-00200 | 2020-11-16 | MMLSR2023932 |  | 0 | MLS SCOPE: REPLACEMENT OF A SINGLE FURNACE, A/C AND/OR HEAT PUMP LICENSE NUMBER: H00056 ¦ SCOPE ITEM: FURNACES / AIR HANDLERS / RTUS
010-109827-00 | 010-N079-00200 | 2024-05-02 | MMLSR2417950 |  | 0 | MLS SCOPE: REPLACEMENT OF A SINGLE FURNACE, A/C AND/OR HEAT PUMP LICENSE NUMBER: H00300 ¦ SCOPE ITEM: FURNACES / AIR HANDLERS / RTUS LICENSE NUMBER: H00300 ¦ SCOPE ITEM: HEAT PUMPS / GROUND SOURCE HEAT PUMPS
010-109829-00 | 010-N079-05900 | 2023-06-28 | PMLSR2326899 |  | 0 | MLS Scope: Water Heater Replacement
010-109829-00 | 010-N079-05900 | 2020-07-31 | MMLSR2015488 |  | 0 | MLS SCOPE: REPLACEMENT OF A SINGLE FURNACE, A/C AND/OR HEAT PUMP LICENSE NUMBER: H00425 ¦ SCOPE ITEM: AIR CONDITIONING (INCLUDING CONDENSERS, EVAPORATORS, COMPRESSORS)
010-109830-00 | 010-N079-05800 | 2021-07-07 | EMEPR2125916 |  | 0 | ROUGH AND FINAL. WHOLE HOME REWIRE. PANEL. SERVICE. 200 AMP. JOHN BELL. 6146004100. TY GALLOWAY. 6143534107
010-109831-00 | 010-N079-05700 | 2019-04-25 | RSWDR1901760 |  | 3123 | Remove existing 3 window(s), 0 door(s) and replace with new. Work to comply with RCO 612, RCO 308, and RCO 113.6.1 with a U Value of 0.35 or Better.
010-109831-00 | 010-N079-05700 | 2021-11-18 | PMLSR2145799 |  | 0 | MLS SCOPE: WATER HEATER REPLACEMENT
010-109833-00 | 010-N079-05400 | 2023-07-26 | RSWDR2331160 |  | 7776 | Remove existing shingle roof to deck and replace with new felt underlayment, ice barrier membrane at eave, necessary flashings, and new asphalt shingles. Work to comply with RCO chapter 9 & Manufacture installation instructions.Roof Info: Shingle tear of
010-109833-00 | 010-N079-05400 | 2019-05-29 | MMLSR1910195 |  | 0 | MLS Scope: Replacement of a Single Furnace, A/C and/or Heat Pump License Number: H00316 ¦ Scope Item: air conditioning (including condensers, evaporators, compressors) License Number: H00316 ¦ Scope Item: furnaces / air handlers / RTUs
010-109835-00 | 010-N079-05200 | 2020-10-20 | PMLSR2021877 |  | 0 | MLS SCOPE: BACK WATER VALVE
010-109835-00 | 010-N079-05200 | 2020-10-29 | EMEPR2022617 |  | 0 | ELECTRIC TO SUMP PUMP OUTLET AND ALARM
010-109836-00 | 010-N079-05100 | 2023-06-09 | MMLSR2324016 |  | 0 | MLS Scope: Replacement of a Single A/C Unit or Heat Pump License Number: H00287 ¦ Scope Item: air conditioning (including condensers, evaporators, compressors)
010-109836-00 | 010-N079-05100 | 2020-06-18 | PMLSR2011846 |  | 0 | MLS SCOPE: WATER HEATER REPLACEMENT
010-109837-00 | 010-N079-05000 | 2021-01-22 | PMEPR2102430 |  | 0 | We are replacing defective cast iron piping underground in the basement for the kitchen Sink approximately 15 feet, a floor drain, and we are adding a sump pit and pump to the home. using pvc plastic and fittings
010-109840-00 | 010-N079-04700 | 2019-05-16 | MMLSR1909208 |  | 0 | MLS Scope: Replacement of a Single Furnace License Number: H00150 ¦ Scope Item: furnaces / air handlers / RTUs
010-109840-00 | 010-N079-04700 | 2021-04-20 | MMLSR2114000 |  | 0 | MLS Scope: Replacement of a Single A/C Unit or Heat Pump License Number: H00150 ¦ Scope Item: air conditioning (including condensers, evaporators, compressors)
010-109840-00 | 010-N079-04700 | 2023-04-05 | PMLSR2314266 |  | 0 | MLS Scope: Water Heater Replacement
010-109840-00 | 010-N079-04700 | 2024-08-22 | RSWDR2434384 |  | 27000 | Remove existing 11 window(s), 0 door(s) and replace with new. Work to comply with RCO 612, RCO 308, and RCO 113.6.1 with a U Value of 0.35 or Better.
010-109841-00 | 010-N079-04600 | 2025-02-12 | ALTR2437970 |  | 30000 | COMPLETION OF 18’X24’ MAN-CAVE AT THE FRONT OF THE PROPERTY
010-109841-00 | 010-N079-04600 | 2024-09-18 | ALTR2437970 |  | 30000 | REVIEWED FOR COMPLIANCE UNDER: 2019 RESIDENTIAL CODE OF OHIO USE/OCCUPANCY GROUP: 1, 2, 3 FAMILY DWELLING CONSTRUCTION TYPE: V-B DESCRIPTION OF WORK: ALTER A 1 STORY FRAMED, 1 FAMILY DWELLING BY CONSTRUCTING A 18’X24’ MAN-CAVE AT THE FRONT OF THE P
010-109842-00 | 010-N079-04500 | 2020-11-10 | RSWDR2005883 |  | 4060 | REMOVE EXISTING 6 WINDOW(S), 0 DOOR(S) AND REPLACE WITH NEW. WORK TO COMPLY WITH RCO 612, RCO 308, AND RCO 113.6.1 WITH A U VALUE OF 0.35 OR BETTER.
010-109842-00 | 010-N079-04500 | 2019-02-07 | ALTR1900969 |  | 3500 | ALT 2 STY SFD BY INSTALLING (9) CARBON FIBER WALL SUPPORTS
010-109842-00 | 010-N079-04500 | 2020-01-27 | RSWDR2000332 |  | 3375 | REMOVE EXISTING 5 WINDOW(S), 0 DOOR(S) AND REPLACE WITH NEW. WORK TO COMPLY WITH RCO 612, RCO 308, AND RCO 113.6.1 WITH A U VALUE OF 0.35 OR BETTER.
010-109845-00 | 010-N079-04200 | 2023-02-16 | RSWDR2307889 |  | 1000 | Remove existing shingle roof to deck and replace with new felt underlayment, ice barrier membrane at eave, necessary flashings, and new asphalt shingles. Work to comply with RCO chapter 9 & Manufacture installation instructions.
010-109845-00 | 010-N079-04200 | 2024-09-05 | MMLSR2436199 |  | 0 | MLS Scope: Replacement of a Single Furnace, A/C and/or Heat Pump License Number: H00589 ¦ Scope Item: air conditioning (including condensers, evaporators, compressors)
010-109848-00 | 010-N079-19400 | 2024-06-07 | ALTC2423433 |  | 12800 | BUILDING PERMIT TO REMOVE BRICK MASONRY FROM A FORMALLY INFILLED WINDOW TO INSTALL A NEW WINDOW WITH MINOR FRAMING AND FINISH WORK IN A ONE STORY COMMERCIAL BUILDING. ROUGH AND FINAL STRUCTURAL INSPECTIONS REQUIRED. NO MEP WORK ASSOCIATED WITH THIS PERM
010-109850-00 | 010-N079-19200 | 2023-10-16 | PMEPC2343867 |  | 0 | REPAIR BROKEN DRAIN LINE; AND ADD FLOOR SINK FOR BAR SINK AND ICE MACHINE DRAIN.
010-109851-00 | 010-N079-19000 | 2021-02-16 | EMEPM2105563 |  | 0 | Remove and replace one four gang meter center and service cable
010-109853-00 | 010-N079-18900 | 2021-11-15 | EMEPC2145255 |  | 0 | BUILDING PERMIT/PLAN REVIEW: PLEX2132172 INSTALL EV CHARGING STATION
010-109856-00 | 010-N079-18500 | 2020-08-17 | EMEPR2016759 |  | 0 | CHANGE OUT SERVICE TO NEW 200 AMP SERVICE
010-109859-00 | 010-N079-18200 | 2021-05-21 | RSWDR2118861 |  | 5090 | REMOVE EXISTING 15 WINDOW(S), 0 DOOR(S) AND REPLACE WITH NEW. WORK TO COMPLY WITH RCO 612, RCO 308, AND RCO 113.6.1 WITH A U VALUE OF 0.35 OR BETTER.
010-109859-00 | 010-N079-18200 | 2020-03-09 | RSWDR2000886 |  | 5200 | REMOVE EXISTING SHINGLE ROOF TO DECK AND REPLACE WITH NEW FELT UNDERLAYMENT, ICE BARRIER MEMBRANE AT EAVE, NECESSARY FLASHINGS, AND NEW ASPHALT SHINGLES. WORK TO COMPLY WITH RCO CHAPTER 9 & MANUFACTURE INSTALLATION INSTRUCTIONS.
010-109860-00 | 010-N079-18100 | 2020-01-29 | RSWDR2000379 |  | 9365 | REMOVE EXISTING SHINGLE ROOF TO DECK AND REPLACE WITH NEW FELT UNDERLAYMENT, ICE BARRIER MEMBRANE AT EAVE, NECESSARY FLASHINGS, AND NEW ASPHALT SHINGLES. WORK TO COMPLY WITH RCO CHAPTER 9 & MANUFACTURE INSTALLATION INSTRUCTIONS.ROOF INFO: ROOF
010-109860-00 | 010-N079-18100 | 2021-07-09 | ALTR2126498 |  | 3360 | Plan Approval: Final Reviewed For Compliance Under: 2019 Residential Code Of Ohio Use/Occupancy Group: 1, 2, 3 Family Dwelling Construction Type: V-B Description Of Work: Alter a 1 Story Framed, 1 Family Dwelling by installing 8 Carbon Fiber Str
010-109860-00 | 010-N079-18100 | 2019-12-17 | RSWDR1906376 |  | 2870 | REMOVE EXISTING 4 WINDOW(S), 0 DOOR(S) AND REPLACE WITH NEW. WORK TO COMPLY WITH RCO 612, RCO 308, AND RCO 113.6.1 WITH A U VALUE OF 0.35 OR BETTER.
010-109860-00 | 010-N079-18100 | 2024-06-21 | MMLSR2425562 |  | 0 | MLS SCOPE: REPLACEMENT OF A SINGLE A/C UNIT OR HEAT PUMP LICENSE NUMBER: H00020 ¦ SCOPE ITEM: AIR CONDITIONING (INCLUDING CONDENSERS, EVAPORATORS, COMPRESSORS)
010-109861-00 | 010-N079-18000 | 2019-03-29 | MMLSR1905884 |  | 0 | MLS Scope: Replacement of a Single Furnace, A/C and/or Heat Pump License Number: H00150 ¦ Scope Item: furnaces / air handlers / RTUs
010-109868-00 | 010-N079-17300 | 2020-07-30 | MMLSR2015452 |  | 0 | MLS SCOPE: REPLACEMENT OF A SINGLE A/C UNIT OR HEAT PUMP LICENSE NUMBER: H00855 ¦ SCOPE ITEM: AIR CONDITIONING (INCLUDING CONDENSERS, EVAPORATORS, COMPRESSORS)
010-109873-00 | 010-N079-16800 | 2019-09-24 | MMLSR1919353 |  | 0 | MLS SCOPE: REPLACEMENT OF A SINGLE FURNACE, A/C AND/OR HEAT PUMP LICENSE NUMBER: H00855 ¦ SCOPE ITEM: AIR CONDITIONING (INCLUDING CONDENSERS, EVAPORATORS, COMPRESSORS) LICENSE NUMBER: H00855 ¦ SCOPE ITEM: FURNACES / AIR HANDLERS / RTUS
010-109873-00 | 010-N079-16800 | 2020-09-18 | PMLSR2019307 |  | 0 | MLS SCOPE: WATER HEATER REPLACEMENT
010-109874-00 | 010-N079-16700 | 2020-10-01 | RSWDR2004961 |  | 7587 | REMOVE EXISTING SHINGLE ROOF TO DECK AND REPLACE WITH NEW FELT UNDERLAYMENT, ICE BARRIER MEMBRANE AT EAVE, NECESSARY FLASHINGS, AND NEW ASPHALT SHINGLES. WORK TO COMPLY WITH RCO CHAPTER 9 & MANUFACTURE INSTALLATION INSTRUCTIONS.
010-109876-00 | 010-N079-16500 | 2019-06-27 | EMEPR1912385 |  | 0 | 100 AMP SERVICE CHANGE WITH SUB PANEL REPLACEMENT IN DETACHED GARAGE
010-109876-00 | 010-N079-16500 | 2019-06-13 | RSWDR1902865 |  | 3800 | REMOVE EXISTING SHINGLE ROOF TO DECK AND REPLACE WITH NEW FELT UNDERLAYMENT, ICE BARRIER MEMBRANE AT EAVE, NECESSARY FLASHINGS, AND NEW ASPHALT SHINGLES. WORK TO COMPLY WITH RCO CHAPTER 9 & MANUFACTURE INSTALLATION INSTRUCTIONS.
010-109877-00 | 010-N079-16300 | 2022-01-08 | MMLSR2202746 |  | 0 | MLS SCOPE: REPLACEMENT OF A SINGLE FURNACE, A/C AND/OR HEAT PUMP LICENSE NUMBER: H00425 ¦ SCOPE ITEM: AIR CONDITIONING (INCLUDING CONDENSERS, EVAPORATORS, COMPRESSORS)
010-109879-00 | 010-N079-16100 | 2023-06-21 | PMLSR2325685 |  | 0 | MLS Scope: Water Heater Replacement
010-109879-00 | 010-N079-16100 | 2019-03-25 | MMLSR1905595 |  | 0 | MLS Scope: Replacement of a Single A/C Unit or Heat Pump License Number: H00287 ¦ Scope Item: air conditioning (including condensers, evaporators, compressors)
010-109881-00 | 010-N079-15900 | 2019-12-13 | MMLSR1925833 |  | 0 | MLS SCOPE: REPLACEMENT OF A SINGLE FURNACE LICENSE NUMBER: H00056 ¦ SCOPE ITEM: FURNACES / AIR HANDLERS / RTUS
010-109881-00 | 010-N079-15900 | 2020-09-14 | PMLSR2018855 |  | 0 | MLS SCOPE: WATER HEATER REPLACEMENT
010-109882-00 | 010-N079-15800 | 2020-09-10 | PMLSR2018646 |  | 0 | MLS SCOPE: WATER HEATER REPLACEMENT
010-109882-00 | 010-N079-15800 | 2024-05-30 | MMLSR2422103 |  | 0 | MLS Scope: Replacement of a Single Furnace, A/C and/or Heat Pump License Number: H00169 ¦ Scope Item: air conditioning (including condensers, evaporators, compressors)
010-109886-00 | 010-N079-15400 | 2019-07-29 | ALTR1907678 |  | 15784 | ALT 1 STY SFD BY INSTALLING INTERIOR PERIMETER DRAIN SUMP WELL AND PUMP. SEPARATE ELECTRIC REQUIRED FOR PUMP ELECTRIC IF NEEDED
010-109888-00 | 010-N079-15200 | 2020-11-16 | MMLSR2023959 |  | 0 | MLS SCOPE: REPLACEMENT OF A SINGLE FURNACE, A/C AND/OR HEAT PUMP LICENSE NUMBER: H00425 ¦ SCOPE ITEM: AIR CONDITIONING (INCLUDING CONDENSERS, EVAPORATORS, COMPRESSORS)
010-109891-00 | 010-N079-14900 | 2020-10-12 | EMEPR2021133 |  | 0 | ELECTRIC TO SUMP PUMP ALARM AND PUMP
010-109891-00 | 010-N079-14900 | 2020-08-21 | PMEPR2017232 |  | 0 | DRY BASEMENT. INSTALL 4” BACKWATER VALVE WITH HIGH WATER ALARM. TIE ON TO EXISTING 4” CAST IRON PIPING AND INSTALL NEW SCHEDULE 40 PVC PIPE AND FITTINGS. INSTALL NEW SUMP PIT AND SUMP PUMP WITH 1 ½” CHECK VALVE AND SCHEDULE 40 PVC PIPE AND FITTINGS.
010-109891-00 | 010-N079-14900 | 2019-05-14 | PMLSR1909003 |  | 0 | MLS SCOPE: WATER HEATER REPLACEMENT
010-109892-00 | 010-N079-14800 | 2023-08-22 | RSWDR2335705 |  | 8888 | Remove existing shingle roof to deck and replace with new felt underlayment, ice barrier membrane at eave, necessary flashings, and new asphalt shingles. Work to comply with RCO chapter 9 & Manufacture installation instructions.Roof Info: Remove and repl
010-109894-00 | 010-N079-14600 | 2023-09-07 | PMLSR2338068 |  | 0 | MLS Scope: Water Heater Replacement
010-109894-00 | 010-N079-14600 | 2021-09-20 | EMEPR2137206 |  | 0 | Replace 100 amp panel, service entry wire, complete grounding system, whole home surge protector
010-109899-00 | 010-N079-14100 | 2022-10-07 | RSWDR2240405 |  | 3500 | REMOVE EXISTING SHINGLE ROOF TO DECK AND REPLACE WITH NEW FELT UNDERLAYMENT, ICE BARRIER MEMBRANE AT EAVE, NECESSARY FLASHINGS, AND NEW ASPHALT SHINGLES. WORK TO COMPLY WITH RCO CHAPTER 9 & MANUFACTURE INSTALLATION INSTRUCTIONS.ROOF INFO: RESIDENTIAL ROO
010-109899-00 | 010-N079-14100 | 2021-12-22 | RSWDR2150008 |  | 2396 | ALTER EXISTING DWELLING BUILDING TO REMOVE EXISTING FLAT ROOF TO DECK AND REPLACE WITH NEW FELT UNDERLAYMENT, ICE BARRIER MEMBRANE AT EAVE, NECESSARY FLASHINGS, AND NEW TPO MEMBRANE. WORK TO COMPLY WITH RCO 905.2 & MANUFACTURE INSTALLATION INSTRUCTIONS.
010-109899-00 | 010-N079-14100 | 2020-10-21 | PMEPR2021938 |  | 0 | BASEMENT BREAKUP REPLACING APPROXIMATELY 15’ OF BUILDING DRAIN STARTING AT THE BASE OF THE SANITARY STACK. REPLACING ABOUT 10’ OF BUILDING DRAIN THAT THE KITCHEN AND LAUNDRY DUMP INTO. TYING ON TO EXISTING VENTS AND STACKS. REPLACING WITH SCHEDULE 40 PV
010-109899-00 | 010-N079-14100 | 2019-10-01 | EMLSR1919883 |  | 0 | BUILDING PERMIT/PLAN REVIEW: PLEX1910111 MLS SCOPE: ELECTRIC FOR SOLAR PHOTOVOLTAIC (PV) SYSTEM
010-109905-00 | 010-N079-13400 | 2020-06-11 | RSWDR2002438 |  | 3300 | REMOVE EXISTING SHINGLE ROOF TO DECK AND REPLACE WITH NEW FELT UNDERLAYMENT, ICE BARRIER MEMBRANE AT EAVE, NECESSARY FLASHINGS, AND NEW ASPHALT SHINGLES. WORK TO COMPLY WITH RCO CHAPTER 9 & MANUFACTURE INSTALLATION INSTRUCTIONS.
010-109906-00 | 010-N079-13300 | 2022-11-28 | RSWDR2247235 |  | 4300 | Remove existing shingle roof to deck and replace with new felt underlayment, ice barrier membrane at eave, necessary flashings, and new asphalt shingles. Work to comply with RCO chapter 9 & Manufacture installation instructions.Roof Info: Residential Roo
010-109906-00 | 010-N079-13300 | 2020-06-15 | MMLSR2011483 |  | 0 | MLS SCOPE: REPLACEMENT OF A SINGLE A/C UNIT OR HEAT PUMP LICENSE NUMBER: H00150 ¦ SCOPE ITEM: AIR CONDITIONING (INCLUDING CONDENSERS, EVAPORATORS, COMPRESSORS)
010-109907-00 | 010-N079-13100 | 2020-02-21 | MMLSR2003882 |  | 0 | MLS SCOPE: REPLACEMENT OF A SINGLE A/C UNIT OR HEAT PUMP LICENSE NUMBER: H00020 ¦ SCOPE ITEM: AIR CONDITIONING (INCLUDING CONDENSERS, EVAPORATORS, COMPRESSORS)
010-109912-00 | 010-N079-12600 | 2019-11-22 | MMLSR1924307 |  | 0 | MLS SCOPE: REPLACEMENT OF A SINGLE FURNACE, A/C AND/OR HEAT PUMP LICENSE NUMBER: H00240 ¦ SCOPE ITEM: AIR CONDITIONING (INCLUDING CONDENSERS, EVAPORATORS, COMPRESSORS)
010-109919-00 | 010-N079-11900 | 2023-05-12 | RSWDR2319891 |  | 800 | Remove existing 0 window(s), 1 door(s) and replace with new. Work to comply with RCO 612, RCO 308, and RCO 113.6.1 with a U Value of 0.35 or Better.
010-109919-00 | 010-N079-11900 | 2024-11-05 | MMLSR2444110 |  | 0 | MLS SCOPE: REPLACEMENT OF A SINGLE FURNACE LICENSE NUMBER: H01072 ¦ SCOPE ITEM: FURNACES / AIR HANDLERS / RTUS
010-109924-00 | 010-N079-11200 | 2023-09-02 | RSWDR2337496 |  | 2500 | Remove existing 0 window(s), 1 door(s) and replace with new. Work to comply with RCO 612, RCO 308, and RCO 113.6.1 with a U Value of 0.35 or Better.
010-109925-00 | 010-N079-11100 | 2021-04-14 | RSWDR2113181 |  | 6131 | Remove existing shingle roof to deck and replace with new felt underlayment, ice barrier membrane at eave, necessary flashings, and new asphalt shingles. Work to comply with RCO chapter 9 & Manufacture installation instructions.
010-109927-00 | 010-N079-10900 | 2022-10-11 | EMEPR2240897 |  | 0 | BUILDING PERMIT/PLAN REVIEW: ADDR2231400 INSTALL (1) GFCI, (1) COACH LIGHT, (1) CEILING FAN FOR SUNROOM AREA
010-109927-00 | 010-N079-10900 | 2022-08-03 | ADDR2231400 |  | 20000 | PLAN APPROVAL: FINAL REVIEWED FOR COMPLIANCE UNDER: 2019 RESIDENTIAL CODE OF OHIO USE/OCCUPANCY GROUP: 1, 2, 3 FAMILY DWELLING CONSTRUCTION TYPE: V-B DESCRIPTION OF WORK: ALTER A 1 STORY FRAMED, 1 FAMILY DWELLING BY REMOVING EXISTING DECK TO BUI
010-109927-00 | 010-N079-10900 | 2019-11-19 | MMLSR1923895 |  | 0 | MLS SCOPE: REPLACEMENT OF A SINGLE FURNACE, A/C AND/OR HEAT PUMP LICENSE NUMBER: H00150 ¦ SCOPE ITEM: FURNACES / AIR HANDLERS / RTUS
010-109929-00 | 010-N079-10700 | 2021-08-25 | EMEPR2133581 |  | 0 | BUILDING PERMIT/PLAN REVIEW: ALTR2011779 ELECTRICAL WORK NEEDED TO WIRE GARAGE
010-109931-00 | 010-N079-10500 | 2023-02-16 | RSWDR2307877 |  | 6000 | Remove existing 7 window(s), 0 door(s) and replace with new. Work to comply with RCO 612, RCO 308, and RCO 113.6.1 with a U Value of 0.35 or Better.
010-109931-00 | 010-N079-10500 | 2021-09-23 | RSWDR2137666 |  | 4691 | Remove existing 6 window(s), 0 door(s) and replace with new. Work to comply with RCO 612, RCO 308, and RCO 113.6.1 with a U Value of 0.35 or Better.
010-109932-00 | 010-N079-10400 | 2021-02-16 |  |  | 13552 | RESHINGLE
010-109932-00 | 010-N079-10400 | 2020-11-01 | RSWDR2005695 |  | 13552 | REMOVE EXISTING SHINGLE ROOF TO DECK AND REPLACE WITH NEW FELT UNDERLAYMENT, ICE BARRIER MEMBRANE AT EAVE, NECESSARY FLASHINGS, AND NEW ASPHALT SHINGLES. WORK TO COMPLY WITH RCO CHAPTER 9 & MANUFACTURE INSTALLATION INSTRUCTIONS.ROOF INFO: REMOVE AND REPL
010-109934-00 | 010-N079-10200 | 2023-10-10 | RSWDR2343036 |  | 12500 | Remove existing shingle roof to deck and replace with new felt underlayment, ice barrier membrane at eave, necessary flashings, and new asphalt shingles. Work to comply with RCO chapter 9 & Manufacture installation instructions.
010-109935-00 | 010-N079-10100 | 2024-06-05 | RSWDR2423013 |  | 3453 | Remove existing 0 window(s), 1 door(s) and replace with new. Work to comply with RCO 612, RCO 308, and RCO 113.6.1 with a U Value of 0.35 or Better. Doors Info: remove 1 existing door and install 1 new ProVia entry door
010-109938-00 | 010-N079-09800 | 2022-07-04 | RSWDR2226876 |  | 4900 | REMOVE EXISTING SHINGLE ROOF TO DECK AND REPLACE WITH NEW FELT UNDERLAYMENT, ICE BARRIER MEMBRANE AT EAVE, NECESSARY FLASHINGS, AND NEW ASPHALT SHINGLES. WORK TO COMPLY WITH RCO CHAPTER 9 & MANUFACTURE INSTALLATION INSTRUCTIONS.ROOF INFO: REMOVE AND REPL
010-109938-00 | 010-N079-09800 | 2022-07-19 | RSWDR2229223 |  | 700 | REMOVE EXISTING 0 WINDOW(S), 1 DOOR(S) AND REPLACE WITH NEW. WORK TO COMPLY WITH RCO 612, RCO 308, AND RCO 113.6.1 WITH A U VALUE OF 0.35 OR BETTER. DOORS INFO: SIDE DOOR
010-109939-00 | 010-N079-09700 | 2024-10-15 | MMLSR2441409 |  | 0 | MLS Scope: Replacement of a Single Furnace License Number: H00425 ¦ Scope Item: furnaces / air handlers / RTUs
010-109942-00 | 010-N079-09400 | 2021-06-21 | RSWDR2123430 |  | 10000 | Remove existing shingle roof to deck and replace with new felt underlayment, ice barrier membrane at eave, necessary flashings, and new asphalt shingles. Work to comply with RCO chapter 9 & Manufacture installation instructions.Roof Info: SMALL AMOUNT OF
010-109942-00 | 010-N079-09400 | 2021-12-10 | MMLSR2148580 |  | 0 | MLS SCOPE: REPLACEMENT OF A SINGLE FURNACE, A/C AND/OR HEAT PUMP LICENSE NUMBER: H00855 ¦ SCOPE ITEM: AIR CONDITIONING (INCLUDING CONDENSERS, EVAPORATORS, COMPRESSORS) LICENSE NUMBER: H00855 ¦ SCOPE ITEM: FURNACES / AIR HANDLERS / RTUS
010-109943-00 | 010-N079-09300 | 2022-02-22 | RSWDR2208196 |  | 2225 | REMOVE EXISTING 8 WINDOW(S), 0 DOOR(S) AND REPLACE WITH NEW. WORK TO COMPLY WITH RCO 612, RCO 308, AND RCO 113.6.1 WITH A U VALUE OF 0.35 OR BETTER.
010-109945-00 | 010-N079-08900 | 2020-05-28 | MMLSR2009919 |  | 0 | MLS SCOPE: REPLACEMENT OF A SINGLE FURNACE LICENSE NUMBER: H00425 ¦ SCOPE ITEM: FURNACES / AIR HANDLERS / RTUS
010-109945-00 | 010-N079-08900 | 2023-02-08 | RSWDR2306803 |  | 10891 | Remove existing shingle roof to deck and replace with new felt underlayment, ice barrier membrane at eave, necessary flashings, and new asphalt shingles. Work to comply with RCO chapter 9 & Manufacture installation instructions.Roof Info: Remove and repl
010-109945-00 | 010-N079-08900 | 2024-06-14 | RSWDR2424505 |  | 9838 | Remove existing 14 window(s), 2 door(s) and replace with new. Work to comply with RCO 612, RCO 308, and RCO 113.6.1 with a U Value of 0.35 or Better.
010-109949-00 | 010-N079-08500 | 2019-07-17 | EMEPR1913955 |  | 0 | BUILDING PERMIT/PLAN REVIEW: ALTR1903798 ADDING CAN LITES, STOVE POWER, USING EXISTING ELECTRIC, (12) DEVICES
010-109949-00 | 010-N079-08500 | 2019-04-23 | ALTR1903798 |  | 30000 | ALTER AN EXISTING 1 STORY FRAME SINGLE FAMILY DWELLING BY REMOVING NON-LOAD BEARING WALL AND SIFFITS AND REMODELING KITCHEN. SEPARATE M/E/P PERMITS REQURIED
010-109949-00 | 010-N079-08500 | 2019-06-05 | MMEPR1910753 |  | 0 | BUILDING PERMIT/PLAN REVIEW: ALTR1903798 INSTALL RANGE VENT DUCT WORK AND A TOEKICK LICENSE NUMBER: H00270 ¦ SCOPE ITEM: DUCTWORK / DAMPERS
010-109950-00 | 010-N079-08400 | 2024-08-01 | MMLSR2430654 |  | 0 | REPLACEMENT OF A SINGLE A/C UNIT OR HEAT PUMP LICENSE NUMBER: H00169
010-109952-00 | 010-N079-08200 | 2023-09-25 | EMEPR2340631 |  | 0 | BUILDING PERMIT/PLAN REVIEW: ALTR2331788 REMOVE OLD KNOB AND TUBE WIRING, INSTALLING PROPER ELECTRIC W/200AMP
010-109952-00 | 010-N079-08200 | 2023-09-25 | EMEPR2340631 |  | 0 | BUILDING PERMIT/PLAN REVIEW: ALTR2331788 REMOVE OLD KNOB AND TUBE WIRING, INSTALLING PROPER ELECTRIC W/200AMP
010-109952-00 | 010-N079-08200 | 2023-09-25 | MMEPR2340634 |  | 0 | BUILDING PERMIT/PLAN REVIEW: ALTR2331788 FIX REPLACE EXISTING DUCT WORK IF NEEDED NEW AC UNIT AND FURNACE. NEW GAS LINE LICENSE NUMBER: HO9999
010-109952-00 | 010-N079-08200 | 2023-09-25 | PMEPR2340632 |  | 0 | BUILDING PERMIT/PLAN REVIEW: ALTR2331788 INSTALL NEW PVC PIPES, REMOVE RUSTED OLD PIPES
010-109952-00 | 010-N079-08200 | 2023-09-25 | PMEPR2340632 |  | 0 | BUILDING PERMIT/PLAN REVIEW: ALTR2331788 INSTALL NEW PVC PIPES, REMOVE RUSTED OLD PIPES
010-109952-00 | 010-N079-08200 | 2023-09-25 | MMEPR2340634 |  | 0 | BUILDING PERMIT/PLAN REVIEW: ALTR2331788 FIX REPLACE EXISTING DUCT WORK IF NEEDED NEW AC UNIT AND FURNACE. NEW GAS LINE LICENSE NUMBER: HO9999
010-109952-00 | 010-N079-08200 | 2024-07-25 |  |  |  | INT/EXT REMOD
010-109952-00 | 010-N079-08200 | 2023-06-22 | PMEPI2325922 |  | 8000 | INSTALLING SUMP SYSTEM AND 100 LNFT OF BASEMENT GUTTER
010-109953-00 | 010-N079-08000 | 2021-01-14 | MMLSR2100986 |  | 0 | MLS Scope: Replacement of a Single Furnace License Number: H00825 ¦ Scope Item: furnaces / air handlers / RTUs
010-109953-00 | 010-N079-08000 | 2021-12-07 | RSWDR2148175 |  | 15455 | REMOVE EXISTING SHINGLE ROOF TO DECK AND REPLACE WITH NEW FELT UNDERLAYMENT, ICE BARRIER MEMBRANE AT EAVE, NECESSARY FLASHINGS, AND NEW ASPHALT SHINGLES. WORK TO COMPLY WITH RCO CHAPTER 9 & MANUFACTURE INSTALLATION INSTRUCTIONS.
010-109954-00 | 010-N079-07800 | 2022-12-06 | MMLSR2248411 |  | 0 | MLS Scope: Replacement of a Single Furnace, A/C and/or Heat Pump License Number: H00287 ¦ Scope Item: furnaces / air handlers / RTUs
010-109955-00 | 010-N079-07700 | 2024-06-11 | RSWDR2423904 |  | 28355 | REMOVE EXISTING EXTERIOR WALL COVERING SYSTEM AND REPLACE WITH NEW EXTERIOR SIDING OVER AN APPROVED WATER-RESISTIVE BARRIER. WORK TO COMPLY WITH RCO 703.
010-109955-00 | 010-N079-07700 | 2024-05-13 | RSWDR2419422 |  | 13814 | REMOVE EXISTING SHINGLE ROOF TO DECK AND REPLACE WITH NEW FELT UNDERLAYMENT, ICE BARRIER MEMBRANE AT EAVE, NECESSARY FLASHINGS, AND NEW ASPHALT SHINGLES. WORK TO COMPLY WITH RCO CHAPTER 9 & MANUFACTURE INSTALLATION INSTRUCTIONS.
010-109956-00 | 010-N079-07600 | 2024-01-13 | MMLSR2403436 |  | 0 | MLS SCOPE: REPLACEMENT OF A SINGLE FURNACE LICENSE NUMBER: H00150 ¦ SCOPE ITEM: FURNACES / AIR HANDLERS / RTUS
010-109956-00 | 010-N079-07600 | 2019-07-06 | MMLSR1913015 |  | 0 | a mini- Split License Number: H00150 ¦ Scope Item: a mini- Split
010-109956-00 | 010-N079-07600 | 2021-08-25 | MMLSR2133578 |  | 0 | MLS Scope: Replacement of a Single A/C Unit or Heat Pump License Number: H00150 ¦ Scope Item: air conditioning (including condensers, evaporators, compressors)
010-109957-00 | 010-N079-07500 | 2021-02-26 | PMLSR2106925 |  | 0 | MLS Scope: Water Heater Replacement
010-109957-00 | 010-N079-07500 | 2019-05-17 | MMLSR1909389 |  | 0 | MLS SCOPE: REPLACEMENT OF A SINGLE FURNACE, A/C AND/OR HEAT PUMP LICENSE NUMBER: H00287 ¦ SCOPE ITEM: FURNACES / AIR HANDLERS / RTUS
010-109957-00 | 010-N079-07500 | 2024-05-30 | RSWDR2422073 |  | 4713 | REMOVE EXISTING SHINGLE ROOF TO DECK AND REPLACE WITH NEW FELT UNDERLAYMENT, ICE BARRIER MEMBRANE AT EAVE, NECESSARY FLASHINGS, AND NEW ASPHALT SHINGLES. WORK TO COMPLY WITH RCO CHAPTER 9 & MANUFACTURE INSTALLATION INSTRUCTIONS.ROOF INFO: REMOVE AND REPL
010-109960-00 | 010-N079-07100 | 2024-03-19 | RSWDR2411880 |  | 15000 | REMOVE EXISTING SHINGLE ROOF TO DECK AND REPLACE WITH NEW FELT UNDERLAYMENT, ICE BARRIER MEMBRANE AT EAVE, NECESSARY FLASHINGS, AND NEW ASPHALT SHINGLES. WORK TO COMPLY WITH RCO CHAPTER 9 & MANUFACTURE INSTALLATION INSTRUCTIONS.
010-109960-00 | 010-N079-07100 | 2021-09-03 | EMEPR2135128 |  | 0 | BUILDING PERMIT/PLAN REVIEW: ALTR2116117 ROUGH AND FINISH WIRE ELECTRICALLY
010-109960-00 | 010-N079-07100 | 2021-02-15 | PMLSR2105459 |  | 0 | MLS SCOPE: WATER HEATER REPLACEMENT
010-109960-00 | 010-N079-07100 | 2021-08-30 | PMEPR2134414 |  | 0 | BUILDING PERMIT/PLAN REVIEW: ALTR2116117 REPLACEMENT OF EXISTING CAST IRON DRAIN FROM EXISTING PVC DROP FROM UPSTAIRS BATHROOM TO BASEMENT STACK . REWORK DRAIN AND WATERLINES FOR NEW KITCHEN SINK.
010-109960-00 | 010-N079-07100 | 2021-08-30 | MMEPR2134415 |  | 0 | BUILDING PERMIT/PLAN REVIEW: ALTR2116117 RELOCATION OF EXISTING GAS LINE TO NEW LOCATION DURING KITCHEN REMODEL.TIE INTO EXISTING TRUNKLINES AND RUN CSST GAS LINE TO FLOOR FLANGE. LICENSE NUMBER: P00295 ¦ SCOPE ITEM: FUEL GAS OR LP GAS
010-109960-00 | 010-N079-07100 | 2021-05-04 | ALTR2116117 |  | 53427 | PLAN APPROVAL: FINAL REVIEWED FOR COMPLIANCE UNDER: 2019 RESIDENTIAL CODE OF OHIO DESCRIPTION OF WORK: ALTER A 2 STORY FRAME, 1 FAMILY DWELLING BY REMODELING THE KITCHEN. SCOPE OF WORK INCLUDES SELECT DEMOLITION, NEW FRAMING, LVL, GAS PIPING, PLUMBIN
010-109960-00 | 010-N079-07100 | 2021-12-16 | MMEPR2149317 |  | 0 | BUILDING PERMIT/PLAN REVIEW: ALTR2116117 STANDARD KITCHEN HOOD INSTALLED WITH OUT PERMIT BY GC. PERMIT AND INSPECTION REQUIRED PRIOR TO FINAL. LICENSE NUMBER: H00251 ¦ SCOPE ITEM: EXHAUST SYSTEMS (HOODS, FANS, ETC)
010-109963-00 | 010-N079-06800 | 2024-09-24 | RSWDR2438738 |  | 12629 | Remove existing 12 window(s), 0 door(s) and replace with new. Work to comply with RCO 612, RCO 308, and RCO 113.6.1 with a U Value of 0.35 or Better.
010-109965-00 | 010-N079-06600 | 2021-01-29 | RSWDR2103532 |  | 275 | Remove existing 0 window(s), 1 door(s) and replace with new. Work to comply with RCO 612, RCO 308, and RCO 113.6.1 with a U Value of 0.35 or Better.
010-109965-00 | 010-N079-06600 | 2023-07-22 | MMLSR2330518 |  | 0 | MLS Scope: Replacement of a Single Furnace License Number: H00287 ¦ Scope Item: furnaces / air handlers / RTUs
010-109966-00 | 010-N079-06500 | 2022-01-18 | RSWDR2203798 |  | 7943 | REMOVE EXISTING 9 WINDOW(S), 0 DOOR(S) AND REPLACE WITH NEW. WORK TO COMPLY WITH RCO 612, RCO 308, AND RCO 113.6.1 WITH A U VALUE OF 0.35 OR BETTER.
010-109968-00 | 010-N079-06200 | 2019-10-02 | MMLSR1919994 |  | 0 | MLS SCOPE: REPLACEMENT OF A SINGLE FURNACE, A/C AND/OR HEAT PUMP LICENSE NUMBER: H00124 ¦ SCOPE ITEM: AIR CONDITIONING (INCLUDING CONDENSERS, EVAPORATORS, COMPRESSORS)
010-109968-00 | 010-N079-06200 | 2019-10-02 | MMLSR1919998 |  | 0 | MLS SCOPE: REPLACEMENT OF A SINGLE FURNACE, A/C AND/OR HEAT PUMP LICENSE NUMBER: H00124 ¦ SCOPE ITEM: FURNACES / AIR HANDLERS / RTUS
010-109970-00 | 010-N072-14500 | 2024-10-02 | RSWDR2439878 |  | 6785 | Remove existing shingle roof to deck and replace with new felt underlayment, ice barrier membrane at eave, necessary flashings, and new asphalt shingles. Work to comply with RCO chapter 9 & Manufacture installation instructions.Roof Info: shingle tear of
010-109971-00 | 010-N070-07700 | 2021-07-09 | RSWDR2126507 |  | 13200 | Install new asphalt shingle roof over existing roof. Two asphalt shingle roofs maximum permitted per RCO 907.3. Work to comply with RCO chapter 9.
010-109972-00 | 010-N072-17400 | 2024-09-18 | RSWDR2437947 |  | 36741
010-109977-00 | 010-N069-12300 | 2019-04-08 | RSWDR1901343 |  | 7055 | Remove existing shingle roof to deck and replace with new felt underlayment, ice barrier membrane at eave, necessary flashings, and new asphalt shingles. Work to comply with RCO chapter 9 & Manufacture installation instructions.Roof Info: Re-roof
010-109982-00 | 010-N069-07500 | 2022-02-21 | MMLSR2207997 |  | 0 | MLS SCOPE: REPLACEMENT OF A SINGLE FURNACE, A/C AND/OR HEAT PUMP LICENSE NUMBER: H00425 ¦ SCOPE ITEM: AIR CONDITIONING (INCLUDING CONDENSERS, EVAPORATORS, COMPRESSORS)
010-109983-00 | 010-N069-03500 | 2023-06-22 | DECKR2325991 |  | 8625 | ***REVISION TO DECK FRAMING, CHANGE TO FREE-STANDING DECK, NON ADA WHEELCHAIR COMPLIANT*** 7/24/23 JPP PLAN APPROVAL: FINAL REVIEWED FOR COMPLIANCE UNDER: 2019 RESIDENTIAL CODE OF OHIO USE/OCCUPANCY GROUP: 1, 2, 3 FAMILY DWELLING CONSTRUCTION
010-109986-00 | 010-N070-06800 | 2022-04-11 | PMEPR2214971 |  | 0 | BUILDING PERMIT/PLAN REVIEW: NEWR2116603 INSTALL PLUMBING IN NEW BUILD
010-109986-00 | 010-N070-06800 | 2022-05-10 | MMEPR2218967 |  | 0 | BUILDING PERMIT/PLAN REVIEW: NEWR2116603 NEW HVAC INSTALLATION LICENSE NUMBER: H01055 ¦ SCOPE ITEM: VENTILATION SYSTEMS
010-109986-00 | 010-N070-06800 | 2022-04-11 | MMEPR2214974 |  | 0 | BUILDING PERMIT/PLAN REVIEW: NEWR2116603 INSTALL NATURAL GAS FUEL LINES TO FIXTURES LICENSE NUMBER: P00171 ¦ SCOPE ITEM: FUEL GAS OR LP GAS
010-109986-00 | 010-N070-06800 | 2023-05-11 |  |  |  | REAR ADDNS
010-109986-00 | 010-N070-06800 | 2022-06-03
010-109986-00 | 010-N070-06800 | 2022-01-01 |  |  |  | SPL/NWP/VD
010-109986-00 | 010-N070-06800 | 2021-05-06 | NEWR2116603 |  | 300000 | PLAN APPROVAL: FINAL REVIEWED FOR COMPLIANCE UNDER: 2019 RESIDENTIAL CODE OF OHIO USE/OCCUPANCY GROUP: 1, 2, 3 FAMILY DWELLING CONSTRUCTION TYPE: V-B DESCRIPTION OF WORK: BUILD A 1 STORY FRAMED, 1 FAMILY DWELLING ON FULL BASEMENT, FINISHED, 2 CA
010-109986-00 | 010-N070-06800 | 2022-05-09 | EMEPR2218658 |  | 0 | BUILDING PERMIT/PLAN REVIEW: NEWR2116603 ELECTRIC WIRING AND 200 AMP SERVICE
010-109986-00 | 010-N070-06800 | 2021-12-10 | EMLSR2148631 |  | 0 | BUILDING PERMIT/PLAN REVIEW: NEWR2116603 MLS SCOPE: TEMPORARY/FREESTANDING SERVICE (UP TO 200 AMPS DURING CONSTRUCTION)
010-109988-00 | 010-N070-06600 | 2019-01-29 | PMEPR1901902 |  | 0 | BUILDING PERMIT/PLAN REVIEW: RBLD1805893 INSTALL ONE (1) FULL BATH, ONE (1) HALF BATH, KITCHEN AND LAUNDRY
010-109988-00 | 010-N070-06600 | 2019-08-01 | MMEPR1915248 |  | 0 | ALTER EXISTING DWG BUILDNG TO INSTALLNEW FUEL-GAS PIPING OF 10 FT FOR BACK-UP GENERATOR IN ACCORDANCE WITH RCO G2417. PIPING IS ABOVE / BELOW GROUND. SEPARATE ELECTRICAL PERMIT IS REQUIRED TO BE OBTAINED AND INSPECTED. OK PAIGE W. LICENSE NUMBER:
010-109988-00 | 010-N070-06600 | 2019-02-15 | MMEPR1903075 |  | 0 | BUILDING PERMIT/PLAN REVIEW: RBLD1805893 INSTALL GAS LINE TO FURANCE LICENSE NUMBER: P00204 ¦ SCOPE ITEM: FUEL GAS OR LP GAS
010-109988-00 | 010-N070-06600 | 2019-01-09 | MMEPR1900514 |  | 0 | BUILDING PERMIT/PLAN REVIEW: RBLD1805893 INSTALLATION OF ALL NEW DUCTWORK, BATH FANS, DRYER VENT AND GAS FURNACE AND AIR CONDITIONER. LICENSE NUMBER: H00251 ¦ SCOPE ITEM: FURNACES / AIR HANDLERS / RTUS
010-109988-00 | 010-N070-06600 | 2019-01-01 |  |  |  | SPL/NWP/VD
010-109988-00 | 010-N070-06600 | 2019-01-01 |  |  |  | SPL_NWP_VD
010-109988-00 | 010-N070-06600 | 2020-06-17 |  |  |  | RECK 2021 CONFIRM DATA & EXT FEATS
010-109988-00 | 010-N070-06600 | 2019-01-17 | EMEPR1901202 |  | 0 | BUILDING PERMIT/PLAN REVIEW: RBLD1805893 FULL HOUSE WIRE INCLUDING 200 AMP SERVICE. 2 BEDROOM, 1.5 BATH, KITCHEN DINING, FAMILY ROOM, AND ATTACHED GARAGE.
010-109988-00 | 010-N070-06600 | 2019-03-21 | EMEPR1905350 |  | 0 | BUILDING PERMIT/PLAN REVIEW: RBLD1805893 COMPLETE ROUGH ELECTRIC AND FINAL HOUSE ELECTRIC PER CODE.
010-109988-00 | 010-N070-06600 | 2019-07-12 | EMEPR1913506 |  | 0 | ALTER EXISTING DWG BUILDING TO INSTAL NEW 7.5KW BACK-UP GENERATOR WITH AUTO TRANSFER SWITCH. LOAD CALCULATIONS SHOW LOAD AS BEING 7 KW. SEPARATE FUEL GAS PERMIT IS REQUIRED TO BE OBTAINED AND INPSECTED SEPARATELY
010-109988-00 | 010-N070-06600 | 2023-10-24 | MMLSR2345169 |  | 0 | MLS Scope: Replacement of a Single Furnace, A/C and/or Heat Pump License Number: H00425 ¦ Scope Item: air conditioning (including condensers, evaporators, compressors)
010-109989-00 | 010-N070-06400 | 2019-01-01 |  | REVI
010-109990-00 | 010-N069-09300 | 2019-04-25 | EMEPR1907678 |  | 0 | BUILDING PERMIT/PLAN REVIEW: ALTR1900648 INSTALLING OUTLET FOR SUMP PUMP
010-109990-00 | 010-N069-09300 | 2019-04-25 | EMEPR1907678 |  | 0 | BUILDING PERMIT/PLAN REVIEW: ALTR1900648 INSTALLING OUTLET FOR SUMP PUMP
010-109990-00 | 010-N069-09300 | 2019-01-28 | EMLSR1901784 |  | 0 | BUILDING PERMIT/PLAN REVIEW: ALTR1900648 MLS SCOPE: TEMPORARY/FREESTANDING SERVICE (UP TO 200 AMPS DURING CONSTRUCTION)
010-109990-00 | 010-N069-09300 | 2019-01-28 | ALTR1900648 |  | 7500 | ALTER 2 STY SINGLE FAMILY DWG BY INSTALLING INTERIOR PERIMETER DRAIN SUMP WELL AND PUMP. SEPERATE ELECTRIC REQUIRED FOR PUMP ELECTRIC
010-109991-00 | 010-N072-16200 | 2019-08-20 | PMLSR1916726 |  | 0 | MLS SCOPE: BACK WATER VALVE
010-109991-00 | 010-N072-16200 | 2022-02-02 | RSWDR2205798 |  | 8945 | REMOVE EXISTING SHINGLE ROOF TO DECK AND REPLACE WITH NEW FELT UNDERLAYMENT, ICE BARRIER MEMBRANE AT EAVE, NECESSARY FLASHINGS, AND NEW ASPHALT SHINGLES. WORK TO COMPLY WITH RCO CHAPTER 9 & MANUFACTURE INSTALLATION INSTRUCTIONS.ROOF INFO: HOUSE AND ONE-C
010-109991-00 | 010-N072-16200 | 2019-08-27 | EMEPR1917265 |  | 0 | ELECTRICAL OUTLET FOR SUMP VALVE
010-109992-00 | 010-N070-05300 | 2019-07-19 | RSWDR1903577 |  | 10210 | Remove existing shingle roof to deck and replace with new felt underlayment, ice barrier membrane at eave, necessary flashings, and new asphalt shingles. Work to comply with RCO chapter 9 & Manufacture installation instructions.Roof Info: SHINGLE TEAR OF
010-109992-00 | 010-N070-05300 | 2024-08-02 | ALTR2430766 |  | 8000 | REVISION, NICK LEONARD, 8/29/24: CHANGE IN NUMBER OF SETTLESTOP FROM 6 TO 3 PLAN APPROVAL: FINAL REVIEWED FOR COMPLIANCE UNDER: 2019 RESIDENTIAL CODE OF OHIO USE/OCCUPANCY GROUP: 1, 2, 3 FAMILY DWELLING CONSTRUCTION TYPE: V-B DESCRIPTION OF WO
010-109995-00 | 010-N072-12300 | 2021-08-04 | RSWDR2130524 |  | 1090 | Remove existing 0 window(s), 1 door(s) and replace with new. Work to comply with RCO 612, RCO 308, and RCO 113.6.1 with a U Value of 0.35 or Better.
010-109997-00 | 010-N069-00300 | 2024-10-10 | PMLSR2440910 |  | 0 | MLS Scope: Gas Water Heater Replacement
010-109998-00 | 010-N069-02600 | 2023-01-01 |  |  |  | SPL/NWP/VD
010-110001-00 | 010-N070-05200 | 2022-11-25 | MMLSR2247019 |  | 0 | MLS Scope: Replacement of a Single Furnace License Number: H00169 ¦ Scope Item: furnaces / air handlers / RTUs
010-110004-00 | 010-N069-16000 | 2023-07-06 | RSWDR2328001 |  | 900 | Remove existing 0 window(s), 1 door(s) and replace with new. Work to comply with RCO 612, RCO 308, and RCO 113.6.1 with a U Value of 0.35 or Better.
010-110005-00 | 010-N072-18800 | 2024-06-24 | MMEPR2425918 |  | 0 | INSTALL SINGLE HEAD MINI SPLIT IN 2ND FLOOR License Number: H00425 ¦ Scope Item: air conditioning (including condensers, evaporators, compressors)
010-110007-00 | 010-N069-11600 | 2021-06-11 | ALTR2122127 |  | 5000 | PLAN APPROVAL: FINAL REVIEWED FOR COMPLIANCE UNDER: 2019 RESIDENTIAL CODE OF OHIO USE/OCCUPANCY GROUP: 1, 2, 3 FAMILY DWELLING CONSTRUCTION TYPE: V-B DESCRIPTION OF WORK: ALTER A 1.5 STORY FRAMED, 1 FAMILY DWELLING BY REBUILDING THE ROOF ON AN E
010-110007-00 | 010-N069-11600 | 2021-08-15 | EMEPR2132073 |  | 0 | BUILDING PERMIT/PLAN REVIEW: ALTR2122127 REWIRE DETACHED GARAGE AFTER ROOF REMOVAL.
010-110008-00 | 010-N069-10000 | 2023-07-14 | PMLSR2329171 |  | 0 | MLS Scope: Water Heater Replacement
010-110011-00 | 010-N072-16700 | 2019-05-28 | MMLSR1910008 |  | 0 | MLS SCOPE: REPLACEMENT OF A SINGLE FURNACE, A/C AND/OR HEAT PUMP LICENSE NUMBER: H00240 ¦ SCOPE ITEM: AIR CONDITIONING (INCLUDING CONDENSERS, EVAPORATORS, COMPRESSORS)
010-110011-00 | 010-N072-16700 | 2019-05-28 | EMEPR1910009 |  | 0 | AC CIRCUIT
010-110011-00 | 010-N072-16700 | 2024-08-06 | RSWDR2431453 |  | 10900 | Remove existing shingle roof to deck and replace with new felt underlayment, ice barrier membrane at eave, necessary flashings, and new asphalt shingles. Work to comply with RCO chapter 9 & Manufacture installation instructions.Roof Info: Remove roofing
010-110014-00 | 010-N072-14200 | 2019-07-19 | RSWDR1903575 |  | 6899 | Remove existing 8 window(s), 0 door(s) and replace with new. Work to comply with RCO 612, RCO 308, and RCO 113.6.1 with a U Value of 0.35 or Better.
010-110015-00 | 010-N072-10200 | 2021-07-12 | EMEPR2126698 |  | 0 | REPLACE BREAKER, INSTALL WASHER AND DRYER CIRCUITS IN SURFACE MOUNT CONDUIT, OLD WORK FLOOR RECEPTACLE, REPLACE AND RELOCATE 200 AMP SERVICE, REMOVE AND REPLACE DIMMER SWITCHES
010-110015-00 | 010-N072-10200 | 2020-12-30 | MMLSR2027002 |  | 0 | MLS Scope: Replacement of a Single A/C Unit or Heat Pump License Number: H00425 ¦ Scope Item: air conditioning (including condensers, evaporators, compressors)
010-110015-00 | 010-N072-10200 | 2019-06-28 | MMEPR1912540 |  | 0 | Replacing 30' of 1 pipe with CSST. (Same size) Replacing 50' of 1/2 pipe with CSST (Same size) 3 stops bonded. License Number: P00078 ¦ Scope Item: fuel gas or LP gas
010-110016-00 | 010-N072-10300 | 2019-08-30 | EMEPR1917516 |  | 0 | 100 amp panel swap and grounding
010-110016-00 | 010-N072-10300 | 2020-04-17 | PMLSR2007495 |  | 0 | MLS SCOPE: WATER HEATER REPLACEMENT
010-110022-00 | 010-N072-13600 | 2020-09-08 | RSWDR2004475 |  | 4500 | REMOVE EXISTING SHINGLE ROOF TO DECK AND REPLACE WITH NEW FELT UNDERLAYMENT, ICE BARRIER MEMBRANE AT EAVE, NECESSARY FLASHINGS, AND NEW ASPHALT SHINGLES. WORK TO COMPLY WITH RCO CHAPTER 9 & MANUFACTURE INSTALLATION INSTRUCTIONS.
010-110025-00 | 010-N069-00100 | 2020-08-14 | MMLSR2016655 |  | 0 | MLS SCOPE: REPLACEMENT OF A SINGLE FURNACE, A/C AND/OR HEAT PUMP LICENSE NUMBER: H00020 ¦ SCOPE ITEM: AIR CONDITIONING (INCLUDING CONDENSERS, EVAPORATORS, COMPRESSORS)
010-110025-00 | 010-N069-00100 | 2024-01-25 | EMEPR2404719 |  | 0 | Installing a 240volt circuit to the garage for an EV charger. Load calculations required at time of inspection.
010-110028-00 | 010-N069-02500 | 2023-10-12 | PMLSR2343357 |  | 0 | null MLS Scope: Water Heater Replacement
010-110033-00 | 010-N069-21200 | 2023-05-23 | PMLSR2321296 |  | 0 | MLS Scope: Water Heater Replacement
010-110036-00 | 010-N069-06700 | 2022-06-10 | MMLSR2223519 |  | 0 | MLS SCOPE: REPLACEMENT OF A SINGLE A/C UNIT OR HEAT PUMP LICENSE NUMBER: H00425 ¦ SCOPE ITEM: AIR CONDITIONING (INCLUDING CONDENSERS, EVAPORATORS, COMPRESSORS)
010-110037-00 | 010-N069-06600 | 2020-04-22 | ALTR2003576 |  | 3000 | PLAN APPROVAL: FINAL REVIEWED FOR COMPLIANCE UNDER: 2019 RESIDENTIAL CODE OF OHIO USE/OCCUPANCY GROUP: 1, 2, 3 FAMILY DWELLING CONSTRUCTION TYPE: V-B DESCRIPTION OF WORK: ALTER A 1 STORY FRAMED, 1 FAMILY BY INSTALLING 7 CARBON FIBER WALL SUPPORT
010-110038-00 | 010-N069-06300 | 2020-06-25 | EMEPR2012525 |  | 0 | BUILDING PERMIT/PLAN REVIEW: ALTR2005009 INSTALL ELECTRIC OUTLET IN BASEMENT FOR SUMP PUMP.
010-110038-00 | 010-N069-06300 | 2020-06-10 | ALTR2005009 |  | 3100 | PLAN APPROVAL: FINAL REVIEWED FOR COMPLIANCE UNDER: 2019 RESIDENTIAL CODE OF OHIO USE/OCCUPANCY GROUP: 1, 2, 3 FAMILY DWELLING CONSTRUCTION TYPE: V-B DESCRIPTION OF WORK: ALTER A 1 STORY FRAMED, 1 FAMILY DWELLING BY INSTALLING 8 CARBON FIBER STR
010-110039-00 | 010-N069-06200 | 2023-07-11 | PMLSR2328608 |  | 0 | MLS Scope: Water Heater Replacement
010-110039-00 | 010-N069-06200 | 2020-04-21 | MMLSR2007620 |  | 0 | MLS SCOPE: REPLACEMENT OF A SINGLE FURNACE, A/C AND/OR HEAT PUMP LICENSE NUMBER: H00425 ¦ SCOPE ITEM: AIR CONDITIONING (INCLUDING CONDENSERS, EVAPORATORS, COMPRESSORS)
010-110042-00 | 010-N069-22400 | 2019-02-20 | PMLSR1903251 |  | 0 | MLS Scope: Water Heater Replacement
010-110042-00 | 010-N069-22400 | 2021-04-14 | RSWDR2113173 |  | 15465 | Remove existing shingle roof to deck and replace with new felt underlayment, ice barrier membrane at eave, necessary flashings, and new asphalt shingles. Work to comply with RCO chapter 9 & Manufacture installation instructions.
010-110042-00 | 010-N069-22400 | 2020-07-17 | MMLSR2014311 |  | 0 | MLS SCOPE: REPLACEMENT OF A SINGLE A/C UNIT OR HEAT PUMP LICENSE NUMBER: H00441 ¦ SCOPE ITEM: AIR CONDITIONING (INCLUDING CONDENSERS, EVAPORATORS, COMPRESSORS)
010-110043-00 | 010-N069-22500 | 2022-11-05 | EMEPR2244585 |  | 0 | Upgrade service to 200-amp, 240-volts. Install (1) 200-amp, 240-volt, 42 circuit Main Breaker panel. Install (1) 60-amp, 240-volt circuit for TESLA Wall Connector.
010-110043-00 | 010-N069-22500 | 2020-02-07 | MMLSR2002815 |  | 0 | MLS SCOPE: REPLACEMENT OF A SINGLE FURNACE, A/C AND/OR HEAT PUMP LICENSE NUMBER: H00425 ¦ SCOPE ITEM: AIR CONDITIONING (INCLUDING CONDENSERS, EVAPORATORS, COMPRESSORS)
010-110046-00 | 010-N070-02400 | 2024-01-18 | MMLSR2403931 |  | 0 | MLS Scope: Replacement of a Single Furnace, A/C and/or Heat Pump License Number: H00425 ¦ Scope Item: air conditioning (including condensers, evaporators, compressors)
010-110051-00 | 010-N070C-12100 | 2023-03-28 | PMLSR2313074 |  | 0 | MLS Scope: Water Heater Replacement
010-110051-00 | 010-N070C-12100 | 2022-09-02 | MMLSR2235723 |  | 0 | MLS SCOPE: REPLACEMENT OF A SINGLE FURNACE, A/C AND/OR HEAT PUMP LICENSE NUMBER: H01006 ¦ SCOPE ITEM: AIR CONDITIONING (INCLUDING CONDENSERS, EVAPORATORS, COMPRESSORS)
010-110054-00 | 010-N079-06000 | 2024-10-16 | RSWDR2441708 |  | 16576 | Remove existing shingle roof to deck and replace with new felt underlayment, ice barrier membrane at eave, necessary flashings, and new asphalt shingles. Work to comply with RCO chapter 9 & Manufacture installation instructions.Roof Info: Remove and Repl
010-110055-00 | 010-N108E-05700 | 2021-10-26 | MMEPC2142494 |  | 0 | BUILDING PERMIT/PLAN REVIEW: ALTC1913525 INSTALL 2 RESTROOM 70 CFM EXHAUST FANS LICENSE NUMBER: H00032 ¦ SCOPE ITEM: EXHAUST SYSTEMS (HOODS, FANS, ETC)
010-110055-00 | 010-N108E-05700 | 2021-04-12 |  |  |  | RECK 2022 FOR CONT REHAB
010-110055-00 | 010-N108E-05700 | 2020-08-27 | EMEPC2017724 |  | 0 | BUILDING PERMIT/PLAN REVIEW: ALTC1913525 WIRE TO PLANS
010-110055-00 | 010-N108E-05700 | 2020-08-03 | PMEPC2015644 |  | 0 | BUILDING PERMIT/PLAN REVIEW: ALTC1913525 ALL PLUMBING WORK
010-110058-00 | 010-O098D-03900 | 2019-02-28 |  |  |  | RECK FOR COMPL OF COM V, IRON RAILS TO CELAR ON ALL BALCS
010-110058-00 | 010-O098D-03900 | 2024-02-08 | ACS2406423 |  | 10000 | PLAN REVIEW/BUILDING ORDER: UNSF2400025 ADVANCED CONSTRUCTION START WITHIN THE INTERIOR ONLY ON THE OF AN EXISTING MULTI-FAMILY DWELLING BUILDING. WORK INCLUDES REMOVAL OF NON-LOAD BEARING WALLS AND NON-FIRE RATED WALLS / CEILINGS ONLY FOR FIRE DAMAGED
010-110058-00 | 010-O098D-03900 | 2024-02-08 | ACS2406423 |  | 10000 | PLAN REVIEW/BUILDING ORDER: UNSF2400025 ADVANCED CONSTRUCTION START WITHIN THE INTERIOR ONLY ON THE OF AN EXISTING MULTI-FAMILY DWELLING BUILDING. WORK INCLUDES REMOVAL OF NON-LOAD BEARING WALLS AND NON-FIRE RATED WALLS / CEILINGS ONLY FOR FIRE DAMAGED
010-110058-00 | 010-O098D-03900 | 2024-06-18 | EMEPM2425068 |  | 0 | BUILDING PERMIT/PLAN REVIEW: DMGM2413828 ROUGH AND FINISH WIRE ELECTRICALLY (SMOKE DETECTORS)
010-110058-00 | 010-O098D-03900 | 2024-05-08 | MMEPM2418683 |  | 0 | BUILDING PERMIT/PLAN REVIEW: DMGM2413828 REPLACE HVAC EQUIPMENT REPLACE EXHAUST FAN AND VENTING REPLACE MINOR DUCTWORK LICENSE NUMBER: H00187 ¦ SCOPE ITEM: FURNACES / AIR HANDLERS / RTUS
010-110058-00 | 010-O098D-03900 | 2024-05-06 | PMEPM2418266 |  | 0 | BUILDING PERMIT/PLAN REVIEW: DMGM2413828 FIRE JOB. INSTALL NEW BATHTUB, SHOWER VALVE, WATER HEATER. RE-INSTALL TOILET, VANITY FAUCET.
010-110058-00 | 010-O098D-03900 | 2024-05-08 | MMEPM2418683 |  | 0 | BUILDING PERMIT/PLAN REVIEW: DMGM2413828 REPLACE HVAC EQUIPMENT REPLACE EXHAUST FAN AND VENTING REPLACE MINOR DUCTWORK LICENSE NUMBER: H00187 ¦ SCOPE ITEM: FURNACES / AIR HANDLERS / RTUS
010-110058-00 | 010-O098D-03900 | 2024-06-18 | EMEPM2425068 |  | 0 | BUILDING PERMIT/PLAN REVIEW: DMGM2413828 ROUGH AND FINISH WIRE ELECTRICALLY (SMOKE DETECTORS)
010-110058-00 | 010-O098D-03900 | 2024-05-06 | PMEPM2418266 |  | 0 | BUILDING PERMIT/PLAN REVIEW: DMGM2413828 FIRE JOB. INSTALL NEW BATHTUB, SHOWER VALVE, WATER HEATER. RE-INSTALL TOILET, VANITY FAUCET.
010-110060-00 | 010-O018G-02400 | 2023-01-01 |  |  |  | SPL/NWP/VD
010-110062-00 | 010-N240M-02700 | 2020-10-13 | RSWDR2005221 |  | 12917 | REMOVE EXISTING SHINGLE ROOF TO DECK AND REPLACE WITH NEW FELT UNDERLAYMENT, ICE BARRIER MEMBRANE AT EAVE, NECESSARY FLASHINGS, AND NEW ASPHALT SHINGLES. WORK TO COMPLY WITH RCO CHAPTER 9 & MANUFACTURE INSTALLATION INSTRUCTIONS.
010-110064-00 | 010-N240M-02900 | 2023-03-09 | PMLSR2310714 |  | 0 | MLS Scope: Water Heater Replacement
010-110064-00 | 010-N240M-02900 | 2021-07-27 | RSWDR2129089 |  | 23205 | Remove existing shingle roof to deck and replace with new felt underlayment, ice barrier membrane at eave, necessary flashings, and new asphalt shingles. Work to comply with RCO chapter 9 & Manufacture installation instructions.Roof Info: Shingle tear-of
010-110064-00 | 010-N240M-02900 | 2020-05-08 | ALTR2004075 |  | 8000 | PLAN APPROVAL: FINAL REVIEWED FOR COMPLIANCE UNDER: 2019 RESIDENTIAL CODE OF OHIO DESCRIPTION OF WORK: ALTER A 1 STORY FRAME, 1 FAMILY DWELLING BY BUILDING A 18’ X 31’ SHED IN THE REAR OF THE PROPERTY. ANCHORS AND SLAB TO BE POURED AND INSTALLED PER
010-110064-00 | 010-N240M-02900 | 2019-02-25 | MMLSR1903544 |  | 0 | MLS SCOPE: REPLACEMENT OF A SINGLE FURNACE, A/C AND/OR HEAT PUMP LICENSE NUMBER: H00855 ¦ SCOPE ITEM: FURNACES / AIR HANDLERS / RTUS
010-110064-00 | 010-N240M-02900 | 2019-05-03 | RSWDR1901926 |  | 12863 | REMOVE EXISTING 11 WINDOW(S), 0 DOOR(S) AND REPLACE WITH NEW. WORK TO COMPLY WITH RCO 612, RCO 308, AND RCO 113.6.1 WITH A U VALUE OF 0.35 OR BETTER.
010-110065-00 | 010-N240M-03000 | 2019-10-15 | EMEPR1921123 |  | 0 | BUILDING PERMIT/PLAN REVIEW: ALTR1908531 TRENCH FROM HOUSE TO GARAGE, ROUGH AND FINISH WIRE ELECTRICALLY IN GARAGE
010-110065-00 | 010-N240M-03000 | 2019-08-19 | ALTR1908531 |  | 28207 | PLAN APPROVAL: FINAL REVIEWED FOR COMPLIANCE UNDER: 2019 RESIDENTIAL CODE OF OHIO USE/OCCUPANCY GROUP: 1, 2, 3 FAMILY DWELLING CONSTRUCTION TYPE: V-B DESCRIPTION OF WORK: ALTER A 2 STORY FRAMED, 1 FAMILY DWELLING BY BUILDING NEW 20’X20’ 2 CAR DE
010-110065-00 | 010-N240M-03000 | 2022-09-27 | PMEPR2238904 |  | 0 | BUILDING PERMIT/PLAN REVIEW: ADDR2219566 RUN DRAIN ,VENT, AND WATER LINES FOR 1 LANDRY TUB
010-110065-00 | 010-N240M-03000 | 2022-10-03 | EMEPR2239533 |  | 0 | BUILDING PERMIT/PLAN REVIEW: ADDR2219566 ELECTRIC PER PLANS
010-110065-00 | 010-N240M-03000 | 2022-10-03 | EMEPR2239533 |  | 0 | BUILDING PERMIT/PLAN REVIEW: ADDR2219566 ELECTRIC PER PLANS
010-110065-00 | 010-N240M-03000 | 2022-12-02 | MMLSR2248083 |  | 0 | Building Permit/Plan Review: ADDR2219566 MLS Scope: Replacement of a Single A/C Unit or Heat Pump License Number: H00187 ¦ Scope Item: furnaces / air handlers / RTUs
010-110067-00 | 010-N240M-03200 | 2023-10-17 | MMEPR2344146 |  | 0 | INTALL 40 FT 3/4 GAS LINE TO 10 KW GENERATOR LICENSE NUMBER: P00927
010-110067-00 | 010-N240M-03200 | 2023-10-20 | EMEPR2344796 |  | 0 | ELECTRICAL WORK TO INSTALL A GENERATOR. ** LOAD CALCULATIONS REQUIRED AT TIME OF INSPECTION. **
010-110069-00 | 010-N240M-03400 | 2019-06-19 | ALTR1906136 |  | 30000000 | ALTER A 2 STORY SFD BY REMODELING A 2ND FLOOR BATHROOM. SCOPE OF WORK INCLUDES PLUMBING FIXTURES, ELECTRICAL SYSTEMS AND EXHAUST. SEPARATE MEP PERMITS REQUIRED
010-110069-00 | 010-N240M-03400 | 2020-01-16 |  |  | 30000 | BATH REMODEL
010-110069-00 | 010-N240M-03400 | 2019-02-14 | RSWDR1900479 |  | 8966 | REMOVE EXISTING SHINGLE ROOF TO DECK AND REPLACE WITH NEW FELT UNDERLAYMENT, ICE BARRIER MEMBRANE AT EAVE, NECESSARY FLASHINGS, AND NEW ASPHALT SHINGLES. WORK TO COMPLY WITH RCO CHAPTER 9 & MANUFACTURE INSTALLATION INSTRUCTIONS.ROOF INFO: SHINGLE TEAR OF
010-110070-00 | 010-N240M-03500 | 2021-03-05 | PMLSR2107787 |  | 0 | MLS Scope: Back water valve
010-110072-00 | 010-N240M-03700 | 2020-09-30 | PMLSR2020261 |  | 0 | MLS SCOPE: BACK WATER VALVE
010-110072-00 | 010-N240M-03700 | 2020-10-01 | EMEPR2020306 |  | 0 | ELECTRIC TO SUMP PUMP OUTLET AND ALARM
010-110076-00 | 010-N240M-04100 | 2024-10-30 | RSWDR2443507 |  | 8940 | Remove existing shingle roof to deck and replace with new felt underlayment, ice barrier membrane at eave, necessary flashings, and new asphalt shingles. Work to comply with RCO chapter 9 & Manufacture installation instructions.Roof Info: House only
010-110077-00 | 010-N240M-04200 | 2020-11-16 | RSWDR2005983 |  | 6980 | REMOVE EXISTING SHINGLE ROOF TO DECK AND REPLACE WITH NEW FELT UNDERLAYMENT, ICE BARRIER MEMBRANE AT EAVE, NECESSARY FLASHINGS, AND NEW ASPHALT SHINGLES. WORK TO COMPLY WITH RCO CHAPTER 9 & MANUFACTURE INSTALLATION INSTRUCTIONS.ROOF INFO: HOUSE ONLY
010-110078-00 | 010-N240M-04300 | 2021-02-11 |  |  | 52000 | RECHECK FOR DUCTWORK, ELECTRIC, REMOD KITCHEN
010-110078-00 | 010-N240M-04300 | 2020-08-20 | ALTR2007819 |  | 52000 | PLAN APPROVAL: FINAL REVIEWED FOR COMPLIANCE UNDER: 2019 RESIDENTIAL CODE OF OHIO USE/OCCUPANCY GROUP: 1, 2, 3 FAMILY DWELLING CONSTRUCTION TYPE: V-B DESCRIPTION OF WORK: ALTER A 2 STORY FRAMED, 1 FAMILY DWELLING: PROJECT SCOPE IS A KITCHEN REM
010-110078-00 | 010-N240M-04300 | 2020-11-30 | MMEPR2024890 |  | 0 | BUILDING PERMIT/PLAN REVIEW: ALTR2007819 MOVE 1 HEAT RUN LICENSE NUMBER: H00070 ¦ SCOPE ITEM: DUCTWORK / DAMPERS
010-110078-00 | 010-N240M-04300 | 2020-11-30 | EMEPR2024949 |  | 0 | BUILDING PERMIT/PLAN REVIEW: ALTR2007819 KITCHEN REMODEL. NEW ELECTRIC. 12 LIGHTS, 4 SWITCHES, DISPOSAL, DISHWASHER, FRIDGE, STOVE, MICROWAVE. TOTAL # OF DEVICES 21
010-110078-00 | 010-N240M-04300 | 2024-08-20 | MMLSR2434020 |  | 0 | MLS SCOPE: REPLACEMENT OF A SINGLE FURNACE LICENSE NUMBER: H00020 ¦ SCOPE ITEM: FURNACES / AIR HANDLERS / RTUS
010-110079-00 | 010-N240M-04400 | 2023-09-08 | RSWDR2338389 |  | 3473 | REMOVE EXISTING 1 WINDOW(S), 0 DOOR(S) AND REPLACE WITH NEW. WORK TO COMPLY WITH RCO 612, RCO 308, AND RCO 113.6.1 WITH A U VALUE OF 0.35 OR BETTER.WINDOWS INFO: REMOVE AND REPLACE EXISTING 1 SLIDING GLASS PATIO DOOR ON BACK OF UNIT WITH NEW OF SAME SIZ
010-110079-00 | 010-N240M-04400 | 2021-08-31 | DMGR2134458 |  | 45439 | PLAN APPROVAL: FINAL REVIEWED FOR COMPLIANCE UNDER: 2019 RESIDENTIAL CODE OF OHIO DESCRIPTION OF WORK: REPAIR FIRE DAMAGE TO A 1-STORY, SINGLE FAMILY RESIDENCE. SCOPE OF WORK INCLUDES REPAIRING CEILING DRYWALL, ATTIC INSULATION, MISCELLANEOUS ELECTR
010-110079-00 | 010-N240M-04400 | 2021-10-04 | EMEPR2139231 |  | 0 | BUILDING PERMIT/PLAN REVIEW: DMGR2134458 INSTALL NEW ELECTRICAL PANEL AND SERVICE
010-110079-00 | 010-N240M-04400 | 2022-10-21 | PMEPR2242616 |  | 0 | BUILDING PERMIT/PLAN REVIEW: ADDR2231380 PLUMBING PER PLANS
010-110079-00 | 010-N240M-04400 | 2022-10-21 | MMEPR2242617 |  | 0 | BUILDING PERMIT/PLAN REVIEW: ADDR2231380 ANY NECESSARY HVAC & FUEL PIPING PER PLAN LICENSE NUMBER: HO9999
010-110079-00 | 010-N240M-04400 | 2022-10-12 | EMEPR2241168 |  | 0 | BUILDING PERMIT/PLAN REVIEW: ADDR2231380 WIRE ROOM ADDITIONA AND KITCHEN REMODEL
010-110079-00 | 010-N240M-04400 | 2022-08-03 | ADDR2231380 |  | 28000 | PLAN APPROVAL: FINAL REVIEWED FOR COMPLIANCE UNDER: 2019 RESIDENTIAL CODE OF OHIO USE/OCCUPANCY GROUP: 1, 2, 3 FAMILY DWELLING CONSTRUCTION TYPE: V-B DESCRIPTION OF WORK: ALTER A 1 STORY FRAMED, 1 FAMILY DWELLING: PROJECT SCOPE IS TO BUILD A 1-
010-110079-00 | 010-N240M-04400 | 2022-08-01 |  |  | 45439 | FIRE REHAB
010-110079-00 | 010-N240M-04400 | 2023-07-27 | MMLSR2331362 |  | 0 | REPLACEMENT OF A SINGLE A/C UNIT OR HEAT PUMP LICENSE NUMBER: H00640
010-110079-00 | 010-N240M-04400 | 2023-07-12 |  |  |  | POSS REAR ADDN
010-110083-00 | 010-O018F-00700 | 2020-03-03 | DMGM2002195 |  | 20000 | PLAN APPROVAL: FINAL. REVIEWED FOR COMPLIANCE UNDER: 2017 OBC. USE/OCCUPANCY GROUP: APARTMENT / GROUP R-3. CONSTRUCTION TYPE: V-B. DESCRIPTION OF WORK: BUILDING A-13 2842-2862 LA VISTA DR, WORKING IN UNIT 2852. REPLACE EXTERIOR WALL, ENTRANCE DO
010-110083-00 | 010-O018F-00700 | 2022-10-06 | EMEPM2240069 |  | 0 | BUILDING PERMIT/PLAN REVIEW: ALTM2205090 RE DEVICE AND RE FIXTURE
010-110083-00 | 010-O018F-00700 | 2022-10-06 | EMEPM2240067 |  | 0 | BUILDING PERMIT/PLAN REVIEW: ALTM2205211 RE DEVICE AND RE FIXTURE
010-110083-00 | 010-O018F-00700 | 2022-10-05 | EMEPM2240023 |  | 0 | BUILDING PERMIT/PLAN REVIEW: ALTM2205216 RE DEVICE AND RE FIXTURE.
010-110083-00 | 010-O018F-00700 | 2022-10-05 | EMEPM2240017 |  | 0 | BUILDING PERMIT/PLAN REVIEW: ALTM2205228 RE DEVICE AND RE FIXTURE.
010-110083-00 | 010-O018F-00700 | 2022-10-05 | EMEPM2240013 |  | 0 | BUILDING PERMIT/PLAN REVIEW: ALTM2205260 RE DEVICE AND RE FIXTURE
010-110083-00 | 010-O018F-00700 | 2022-10-05 | EMEPM2240010 |  | 0 | BUILDING PERMIT/PLAN REVIEW: ALTM2205175 RE DEVICE AND RE FIXTURE
010-110083-00 | 010-O018F-00700 | 2022-10-05 | EMEPM2240008 |  | 0 | BUILDING PERMIT/PLAN REVIEW: ALTM2205221 RE DEVICE AND RE FIXTURE.
010-110083-00 | 010-O018F-00700 | 2022-10-05 | EMEPM2240007 |  | 0 | BUILDING PERMIT/PLAN REVIEW: ALTM2205223 RE DEVICE AND REFIXTURE
010-110083-00 | 010-O018F-00700 | 2022-10-05 | EMEPM2239998 |  | 0 | BUILDING PERMIT/PLAN REVIEW: ALTM2205194 RE DEVICE AND REFIXTURE
010-110083-00 | 010-O018F-00700 | 2021-03-05 | PMLSM2107918 |  | 0 | MLS Scope: Water Heater Replacement
010-110083-00 | 010-O018F-00700 | 2020-07-22 | PMLSM2014724 |  | 0 | MLS SCOPE: WATER HEATER REPLACEMENT
010-110083-00 | 010-O018F-00700 | 2019-11-08 | PMLSR1923082 |  | 0 | MLS SCOPE: WATER HEATER REPLACEMENT
010-110083-00 | 010-O018F-00700 | 2019-05-14 | PMLSM1909016 |  | 0 | MLS SCOPE: WATER HEATER REPLACEMENT
010-110083-00 | 010-O018F-00700 | 2023-06-07 | RSWDM2323648 |  | 26785 | - REMOVAL OF 36 WINDOW(S), 12 DOOR(S) AND AND REPLACEMENT WITH SAME TYPE AND IN SAME SIZE OPENINGS IN AN EXISTING MULTI-FAMILY BUILDING. NO DRAWINGS OR SPECS PROVIDED. A FINAL STRUCTURAL INSPECTION WILL BE REQUIRED TO COMPLETE THIS PERMIT. WORK TO COMPL
010-110083-00 | 010-O018F-00700 | 2023-06-07 | RSWDM2323652 |  | 26785 | - REMOVAL OF 36 WINDOW(S), 0 DOOR(S) AND AND REPLACEMENT WITH SAME TYPE AND IN SAME SIZE OPENINGS IN AN EXISTING MULTI-FAMILY BUILDING. NO DRAWINGS OR SPECS PROVIDED. A FINAL STRUCTURAL INSPECTION WILL BE REQUIRED TO COMPLETE THIS PERMIT. WORK TO COMPLY
010-110083-00 | 010-O018F-00700 | 2023-06-07 | RSWDM2323692 |  | 26785 | - REMOVAL OF 36 WINDOW(S), 0 DOOR(S) AND AND REPLACEMENT WITH SAME TYPE AND IN SAME SIZE OPENINGS IN AN EXISTING MULTI-FAMILY BUILDING. NO DRAWINGS OR SPECS PROVIDED. A FINAL STRUCTURAL INSPECTION WILL BE REQUIRED TO COMPLETE THIS PERMIT. WORK TO COMPLY
010-110083-00 | 010-O018F-00700 | 2023-06-07 | RSWDM2323693 |  | 26785 | - REMOVAL OF 32 WINDOW(S), 8 DOOR(S) AND AND REPLACEMENT WITH SAME TYPE AND IN SAME SIZE OPENINGS IN AN EXISTING MULTI-FAMILY BUILDING. NO DRAWINGS OR SPECS PROVIDED. A FINAL STRUCTURAL INSPECTION WILL BE REQUIRED TO COMPLETE THIS PERMIT. WORK TO COMPLY
010-110083-00 | 010-O018F-00700 | 2023-06-07 | RSWDM2323695 |  | 26785 | - REMOVAL OF 24 WINDOW(S), 6 DOOR(S) AND AND REPLACEMENT WITH SAME TYPE AND IN SAME SIZE OPENINGS IN AN EXISTING MULTI-FAMILY BUILDING. NO DRAWINGS OR SPECS PROVIDED. A FINAL STRUCTURAL INSPECTION WILL BE REQUIRED TO COMPLETE THIS PERMIT. WORK TO COMPLY
010-110083-00 | 010-O018F-00700 | 2023-06-07 | RSWDM2323698 |  | 2500 | - REMOVAL OF 18 WINDOW(S), 6 DOOR(S) AND AND REPLACEMENT WITH SAME TYPE AND IN SAME SIZE OPENINGS IN AN EXISTING MULTI-FAMILY BUILDING. NO DRAWINGS OR SPECS PROVIDED. A FINAL STRUCTURAL INSPECTION WILL BE REQUIRED TO COMPLETE THIS PERMIT. WORK TO COMPLY
010-110083-00 | 010-O018F-00700 | 2023-06-07 | RSWDM2323702 |  | 26785 | - REMOVAL OF 24 WINDOW(S), 8 DOOR(S) AND AND REPLACEMENT WITH SAME TYPE AND IN SAME SIZE OPENINGS IN AN EXISTING MULTI-FAMILY BUILDING. NO DRAWINGS OR SPECS PROVIDED. A FINAL STRUCTURAL INSPECTION WILL BE REQUIRED TO COMPLETE THIS PERMIT. WORK TO COMPLY
010-110083-00 | 010-O018F-00700 | 2023-06-05 | SDNGC2323090 |  | 750000 | REMOVE AND REPLACE LIKE FOR LIKE ONLY ON THE TOP HALF BOTTOM IS BRICK
010-110083-00 | 010-O018F-00700 | 2022-11-30 | MMEPM2247612 |  | 0 | BUILDING PERMIT/PLAN REVIEW: ALTM2205223 REMOVE AND REPLACE AIR CONDITIONER AND FURNACE WITH HIGH EFFICIENCY. REPLACE BATHROOM EXHAUST FAN AND REGISTERS AND GRILLES LICENSE NUMBER: H01142 ¦ SCOPE ITEM: FURNACES / AIR HANDLERS / RTUS
010-110083-00 | 010-O018F-00700 | 2023-01-09 | MMEPM2302747 |  | 0 | BUILDING PERMIT/PLAN REVIEW: ALTM2205211 REPLACE FURNACE AND AIR CONDITIONER WITH HIGH EFFICICIENY. REPLACE BATHROOM EXHAUST FAN AND REGISTERS AND GRILLES LICENSE NUMBER: H01142 ¦ SCOPE ITEM: FURNACES / AIR HANDLERS / RTUS
010-110083-00 | 010-O018F-00700 | 2023-02-23 | MMEPM2308795 |  | 0 | BUILDING PERMIT/PLAN REVIEW: ALTM2205090 REPLACE FURNACE AND AIR CONDITIONER WITH HIGH EFFICICIENY. REPLACE BATHROOM EXHAUST FAN AND REGISTERS AND GRILLES LICENSE NUMBER: H01142 ¦ SCOPE ITEM: FURNACES / AIR HANDLERS / RTUS LICENSE NUMBER: H01142 ¦ SCOP
010-110083-00 | 010-O018F-00700 | 2023-05-12 | MMEPM2319758 |  | 0 | BUILDING PERMIT/PLAN REVIEW: ALTM2205228 REMOVE AND REPLACE AIR CONDITIONER AND FURNACE WITH HIGH EFFICIENCY. REPLACE BATHROOM EXHAUST FAN AND REGISTERS AND GRILLES LICENSE NUMBER: H01142 ¦ SCOPE ITEM: FURNACES / AIR HANDLERS / RTUS
010-110083-00 | 010-O018F-00700 | 2023-05-12 | MMEPM2319761 |  | 0 | BUILDING PERMIT/PLAN REVIEW: ALTM2205260 REMOVE AND REPLACE AIR CONDITIONER AND FURNACE WITH HIGH EFFICIENCY. REPLACE BATHROOM EXHAUST FAN AND REGISTERS AND GRILLES LICENSE NUMBER: H01142 ¦ SCOPE ITEM: FURNACES / AIR HANDLERS / RTUS
010-110083-00 | 010-O018F-00700 | 2023-06-06 | MMEPM2323254 |  | 0 | BUILDING PERMIT/PLAN REVIEW: ALTM2205221 REPLACE AIR CONDITIONER AND FURNACE WITH HIGH EFFICIENCY. REPLACE BATHROOM EXHAUST FAN AND REGISTERS AND GRILLES LICENSE NUMBER: H01142 ¦ SCOPE ITEM: FURNACES / AIR HANDLERS / RTUS
010-110083-00 | 010-O018F-00700 | 2022-12-19 | PMEPM2250041 |  | 0 | BUILDING PERMIT/PLAN REVIEW: ALTM2205223 REPLACEMENT OF EXISTING FIXTURES AND WATER HEATERS AS PER THE PROJECT MATRIX IN STANDARD UNITS NEW UG AND ROUGH-IN WORK ONLY IN ADA UNITS WITH ALL NEW FIXTURES FOR THESE AS APPLICABLE PER DRAWINGS-NOT ALL BUILDIN
010-110083-00 | 010-O018F-00700 | 2023-02-09 | PMEPM2307054 |  | 0 | BUILDING PERMIT/PLAN REVIEW: ALTM2205211 REPLACEMENT OF EXISTING KITCHEN SINK, LAVATORY SINK, TOILET, AND SHOWER VALVE IN EACH UNIT. REPLACEMENT OF COLD-WATER MAIN SUPPLY VALVE IN EACH UNIT. REPLACEMENT OF WATER HEATERS IF MATRIX CALLS FOR THE UNIT TO B
010-110083-00 | 010-O018F-00700 | 2023-03-21 | PMEPM2312227 |  | 0 | BUILDING PERMIT/PLAN REVIEW: ALTM2205090 REPLACEMENT OF EXISTING KITCHEN SINK, LAVATORY SINK, TOILET, AND SHOWER VALVE IN EACH UNIT. REPLACEMENT OF COLD-WATER MAIN SUPPLY VALVE IN EACH UNIT. REPLACEMENT OF WATER HEATERS IF MATRIX CALLS FOR THE UNIT TO B
010-110083-00 | 010-O018F-00700 | 2023-05-23 | PMEPM2321422 |  | 0 | BUILDING PERMIT/PLAN REVIEW: ALTM2205228 REPLACE ALL FIXTURES AND WATER HEATER PER MATRIX
010-110083-00 | 010-O018F-00700 | 2023-05-23 | PMEPM2321426 |  | 0 | BUILDING PERMIT/PLAN REVIEW: ALTM2205260 REPLACE ALL FIXTURES AND WATER HEATER PER MATRIX
010-110083-00 | 010-O018F-00700 | 2023-06-19 | PMEPM2325345 |  | 0 | BUILDING PERMIT/PLAN REVIEW: ALTM2205221 REPLACEMENT OF LAVATORY FAUCET AND DRAIN, KITCHEN SINK COMPLETE, TOILET COMPLETE, TUB AND SHOWER VALVE, BATHTUBS, AND WATER HEATERS PER MATRIX IF OWNER REQUIRES. NO WORK ON ANY OTHER FIXTURES PER CONTRACT SCOPE.
010-110083-00 | 010-O018F-00700 | 2023-06-07 | RSWDM2323633 |  | 26785 | - REMOVAL OF 24 WINDOW(S), 8 DOOR(S) AND AND REPLACEMENT WITH SAME TYPE AND IN SAME SIZE OPENINGS IN AN EXISTING MULTI-FAMILY BUILDING. NO DRAWINGS OR SPECS PROVIDED. A FINAL STRUCTURAL INSPECTION WILL BE REQUIRED TO COMPLETE THIS PERMIT. WORK TO COMPLY
010-110083-00 | 010-O018F-00700 | 2023-06-07 | RSWDM2323644 |  | 26785 | - REMOVAL OF 18 WINDOW(S), 6 DOOR(S) AND AND REPLACEMENT WITH SAME TYPE AND IN SAME SIZE OPENINGS IN AN EXISTING MULTI-FAMILY BUILDING. NO DRAWINGS OR SPECS PROVIDED. A FINAL STRUCTURAL INSPECTION WILL BE REQUIRED TO COMPLETE THIS PERMIT. WORK TO COMPLY
010-110083-00 | 010-O018F-00700 | 2022-10-06 | EMEPC2240057 |  | 0 | BUILDING PERMIT/PLAN REVIEW: ALTC2205146 RE DEVICE AND RE FIXTURE.
010-110083-00 | 010-O018F-00700 | 2023-11-07 | MMEPM2347173 |  | 0 | BUILDING PERMIT/PLAN REVIEW: ALTM2205194 REPLACE AIR CONDITIONER AND FURNACE WITH HIGH EFFICIENCY. REPLACE BATHROOM EXHAUST FAN AND REGISTERS AND GRILLE LICENSE NUMBER: H01142 ¦ SCOPE ITEM: FURNACES / AIR HANDLERS / RTUS
010-110083-00 | 010-O018F-00700 | 2024-01-04 | EMEPM2402421 |  | 0 | BUILDING PERMIT/PLAN REVIEW: ALTM2205175 REPLACE SERVICE
010-110083-00 | 010-O018F-00700 | 2023-10-18 | PMEPM2344480 |  | 0 | BUILDING PERMIT/PLAN REVIEW: ALTM2205194 REPLACEMENT OF LAVATORY FAUCET AND DRAIN, KITCHEN SINK COMPLETE, TOILET COMPLETE, TUB AND SHOWER VALVE, BATHTUBS, AND WATER HEATERS PER MATRIX IF OWNER REQUIRES. NO WORK ON ANY OTHER FIXTURES PER CONTRACT SCOPE.
010-110083-00 | 010-O018F-00700 | 2023-08-17 | PMEPM2335031 |  | 0 | BUILDING PERMIT/PLAN REVIEW: ALTM2205216 REPLACEMENT OF LAVATORY FAUCET AND DRAIN, KITCHEN SINK COMPLETE, TOILET COMPLETE, TUB AND SHOWER VALVE, BATHTUBS, AND WATER HEATERS PER MATRIX IF OWNER REQUIRES. NO WORK ON ANY OTHER FIXTURES PER CONTRACT SCOPE.
010-110083-00 | 010-O018F-00700 | 2023-08-07 | MMEPM2333274 |  | 0 | BUILDING PERMIT/PLAN REVIEW: ALTM2205216 REPLACE AIR CONDITIONER AND FURNACE WITH HIGH EFFICIENCY. REPLACE BATHROOM EXHAUST FAN AND REGISTERS AND GRILLE LICENSE NUMBER: H01142 ¦ SCOPE ITEM: FURNACES / AIR HANDLERS / RTUS
010-110083-00 | 010-O018F-00700 | 2024-01-04 | EMEPM2402421 |  | 0 | BUILDING PERMIT/PLAN REVIEW: ALTM2205175 REPLACE SERVICE
010-110083-00 | 010-O018F-00700 | 2023-11-07 | MMEPM2347173 |  | 0 | BUILDING PERMIT/PLAN REVIEW: ALTM2205194 REPLACE AIR CONDITIONER AND FURNACE WITH HIGH EFFICIENCY. REPLACE BATHROOM EXHAUST FAN AND REGISTERS AND GRILLE LICENSE NUMBER: H01142 ¦ SCOPE ITEM: FURNACES / AIR HANDLERS / RTUS
010-110083-00 | 010-O018F-00700 | 2023-11-07 | MMEPM2347216 |  | 0 | BUILDING PERMIT/PLAN REVIEW: ALTM2205175 REPLACE AIR CONDITIONER AND FURNACE WITH HIGH EFFICIENCY. REPLACE BATHROOM EXHAUST FAN AND REGISTERS AND GRILLE LICENSE NUMBER: H01142 ¦ SCOPE ITEM: FURNACES / AIR HANDLERS / RTUS
010-110083-00 | 010-O018F-00700 | 2023-11-22 | PMEPC2349255 |  | 0 | BUILDING PERMIT/PLAN REVIEW: ALTC2205146 REPLACEMENT OF LAVATORY FAUCET AND DRAIN, KITCHEN SINK COMPLETE, TOILET COMPLETE, TUB AND SHOWER VALVE, BATHTUBS, AND WATER HEATERS PER MATRIX IF OWNER REQUIRES. NO WORK ON ANY OTHER FIXTURES PER CONTRACT SCOPE.
010-110083-00 | 010-O018F-00700 | 2023-11-22 | PMEPM2349252 |  | 0 | BUILDING PERMIT/PLAN REVIEW: ALTM2205175 REPLACEMENT OF LAVATORY FAUCET AND DRAIN, KITCHEN SINK COMPLETE, TOILET COMPLETE, TUB AND SHOWER VALVE, BATHTUBS, AND WATER HEATERS PER MATRIX IF OWNER REQUIRES. NO WORK ON ANY OTHER FIXTURES PER CONTRACT SCOPE.
010-110083-00 | 010-O018F-00700 | 2024-01-11 | PMEPM2403236 |  | 0 | BUILDING PERMIT/PLAN REVIEW: PLEX2403231 INSTALL NEW OVERHEAD WATER MAIN FROM NEW WATER SERVICE TO EACH UNIT
010-110083-00 | 010-O018F-00700 | 2023-11-07 | MMEPM2347216 |  | 0 | BUILDING PERMIT/PLAN REVIEW: ALTM2205175 REPLACE AIR CONDITIONER AND FURNACE WITH HIGH EFFICIENCY. REPLACE BATHROOM EXHAUST FAN AND REGISTERS AND GRILLE LICENSE NUMBER: H01142 ¦ SCOPE ITEM: FURNACES / AIR HANDLERS / RTUS
010-110083-00 | 010-O018F-00700 | 2023-11-22 | PMEPM2349252 |  | 0 | BUILDING PERMIT/PLAN REVIEW: ALTM2205175 REPLACEMENT OF LAVATORY FAUCET AND DRAIN, KITCHEN SINK COMPLETE, TOILET COMPLETE, TUB AND SHOWER VALVE, BATHTUBS, AND WATER HEATERS PER MATRIX IF OWNER REQUIRES. NO WORK ON ANY OTHER FIXTURES PER CONTRACT SCOPE.
010-110083-00 | 010-O018F-00700 | 2024-01-11 | PMEPM2403236 |  | 0 | BUILDING PERMIT/PLAN REVIEW: PLEX2403231 INSTALL NEW OVERHEAD WATER MAIN FROM NEW WATER SERVICE TO EACH UNIT
010-110083-00 | 010-O018F-00700 | 2023-11-22 | PMEPC2349255 |  | 0 | BUILDING PERMIT/PLAN REVIEW: ALTC2205146 REPLACEMENT OF LAVATORY FAUCET AND DRAIN, KITCHEN SINK COMPLETE, TOILET COMPLETE, TUB AND SHOWER VALVE, BATHTUBS, AND WATER HEATERS PER MATRIX IF OWNER REQUIRES. NO WORK ON ANY OTHER FIXTURES PER CONTRACT SCOPE.
010-110084-00 | 010-N070B-02400 | 2019-04-02 | MMEPC1906143 |  | 0 | BUILDING PERMIT/PLAN REVIEW: ALTC1802603 INSTALL RES/HOOD AND TWO HEAT DUCTS LICENSE NUMBER: H00346 ¦ SCOPE ITEM: AIR CONDITIONING (INCLUDING CONDENSERS, EVAPORATORS, COMPRESSORS)
010-110084-00 | 010-N070B-02400 | 2019-03-20 | MMEPC1905245 |  | 0 | REPLACEMENT OF (2) FURNACES AND (2) AIR CONDITIONING SYSTEMS - LIKE FOR LIKE REPLACEMENT. RECONNECT TO EXISTING UTILITIES. LICENSE NUMBER: H00312 ¦ SCOPE ITEM: FURNACES / AIR HANDLERS / RTUS
010-110084-00 | 010-N070B-02400 | 2019-03-21 | EMEPC1905328 |  | 0 | ROUTE (1) NEW 30A, 208V SINGLE PHASE ELECTRICAL CIRCUIT FROM EXISTING 200A PANEL FOR AIR CONDITIONING CONDENSING UNIT BEING REPLACED/UPGRADED.
010-110084-00 | 010-N070B-02400 | 2019-03-05 | EMEPC1904124 |  | 0 | BUILDING PERMIT/PLAN REVIEW: ALTC1802603 ELECTRIC INSTALLED PER PLANS
010-110084-00 | 010-N070B-02400 | 2021-01-28 | MMEPC2103233 |  | 0 | Replace existing packaged rooftop unit - like for like replacement - reconnect gas piping, power wiring & controls. New RTU is rated for 4 ton cooling capacity & 100 MBH heating capacity. License Number: H00312 ¦ Scope Item: furnaces / air handlers / RT
010-110084-00 | 010-N070B-02400 | 2019-02-27 |  |  |  | COMPL OF KITCHEN RENO
010-110084-00 | 010-N070B-02400 | 2019-03-12 | PMEPC1904691 |  | 0 | BUILDING PERMIT/PLAN REVIEW: ALTC1802603 PLUMBING INSTALLATIONS PER APPROVED DRAWINGS
010-110087-00 | 010-N070B-02100 | 2023-03-31 | RSWDR2313769 |  | 10300 | Remove existing shingle roof to deck and replace with new felt underlayment, ice barrier membrane at eave, necessary flashings, and new asphalt shingles. Work to comply with RCO chapter 9 & Manufacture installation instructions.Roof Info: House and garage
010-110089-00 | 010-N070B-01900 | 2023-01-11 | ALTR2303166 |  | 47000 | PLAN APPROVAL: FINAL REVIEWED FOR COMPLIANCE UNDER: 2019 RESIDENTIAL CODE OF OHIO DESCRIPTION OF WORK: ALTER A 1 STORY FRAME, 1 FAMILY DWELLING FULL BASEMENT ALTERATION INCLUDES NEW INSULATION, DRYWALL, INTERIOR FINISHES, ELECTRICAL WIRING/DEVIC
010-110089-00 | 010-N070B-01900 | 2023-01-10 | EMEPR2302931 |  | 0 | REWIRE
010-110092-00 | 010-N070B-01600 | 2020-05-12 | RSWDR2001829 |  | 6230 | REMOVE EXISTING 9 WINDOW(S), 0 DOOR(S) AND REPLACE WITH NEW. WORK TO COMPLY WITH RCO 612, RCO 308, AND RCO 113.6.1 WITH A U VALUE OF 0.35 OR BETTER.
010-110092-00 | 010-N070B-01600 | 2020-08-27 | RSWDR2004249 |  | 8467 | REMOVE EXISTING SHINGLE ROOF TO DECK AND REPLACE WITH NEW FELT UNDERLAYMENT, ICE BARRIER MEMBRANE AT EAVE, NECESSARY FLASHINGS, AND NEW ASPHALT SHINGLES. WORK TO COMPLY WITH RCO CHAPTER 9 & MANUFACTURE INSTALLATION INSTRUCTIONS.ROOF INFO: SHINGLE TEAR OF
010-110094-00 | 010-N070B-01400 | 2019-01-01 |  | REVI
010-110096-00 | 010-N070B-01200 | 2024-06-18 | RSWDR2424946 |  | 17673 | REMOVE EXISTING SHINGLE ROOF TO DECK AND REPLACE WITH NEW FELT UNDERLAYMENT, ICE BARRIER MEMBRANE AT EAVE, NECESSARY FLASHINGS, AND NEW ASPHALT SHINGLES. WORK TO COMPLY WITH RCO CHAPTER 9 & MANUFACTURE INSTALLATION INSTRUCTIONS.
010-110097-00 | 010-N070B-01100 | 2019-01-23 | RSWDR1900237 |  | 5800 | Remove existing 3 window(s), 0 door(s) and replace with new. Work to comply with RCO 612, RCO 308, and RCO 113.6.1 with a U Value of 0.35 or Better.
010-110098-00 | 010-N070B-01000 | 2019-09-30 | PMLSR1919757 |  | 0 | MLS SCOPE: WATER HEATER REPLACEMENT
010-110099-00 | 010-N070B-00900 | 2022-09-28 | PMLSR2239028 |  | 0 | MLS SCOPE: WATER HEATER REPLACEMENT
010-110099-00 | 010-N070B-00900 | 2019-01-15 | MMLSR1900901 |  | 0 | MLS SCOPE: REPLACEMENT OF A SINGLE FURNACE, A/C AND/OR HEAT PUMP LICENSE NUMBER: H00150 ¦ SCOPE ITEM: FURNACES / AIR HANDLERS / RTUS
010-110100-00 | 010-N070B-00800 | 2022-06-21 | MMLSR2225151 |  | 0 | MLS SCOPE: REPLACEMENT OF A SINGLE FURNACE, A/C AND/OR HEAT PUMP LICENSE NUMBER: H00286 ¦ SCOPE ITEM: AIR CONDITIONING (INCLUDING CONDENSERS, EVAPORATORS, COMPRESSORS)
010-110102-00 | 010-N070B-00600 | 2021-09-09 | RSWDR2135725 |  | 16844 | Remove existing exterior wall covering system and replace with new exterior siding over an approved water-resistive barrier. Work to comply with RCO 703.
010-110102-00 | 010-N070B-00600 | 2022-06-22 | MMLSR2225237 |  | 0 | MLS SCOPE: REPLACEMENT OF A SINGLE FURNACE, A/C AND/OR HEAT PUMP LICENSE NUMBER: H00425 ¦ SCOPE ITEM: AIR CONDITIONING (INCLUDING CONDENSERS, EVAPORATORS, COMPRESSORS)
010-110104-00 | 010-N070B-00400 | 2020-11-05 | MMLSR2023201 |  | 0 | MLS SCOPE: REPLACEMENT OF A SINGLE FURNACE, A/C AND/OR HEAT PUMP LICENSE NUMBER: H00150 ¦ SCOPE ITEM: FURNACES / AIR HANDLERS / RTUS MLS SCOPE: REPLACEMENT OF A SINGLE FURNACE, A/C AND/OR HEAT PUMP LICENSE NUMBER: H00150 ¦ SCOPE ITEM: FURNACES / AIR HA
010-110105-00 | 010-N070B-00300 | 2022-10-05 | RSWDR2239944 |  | 11358 | REMOVE EXISTING SHINGLE ROOF TO DECK AND REPLACE WITH NEW FELT UNDERLAYMENT, ICE BARRIER MEMBRANE AT EAVE, NECESSARY FLASHINGS, AND NEW ASPHALT SHINGLES. WORK TO COMPLY WITH RCO CHAPTER 9 & MANUFACTURE INSTALLATION INSTRUCTIONS.ROOF INFO: SHINGLE TEAR OF
010-110105-00 | 010-N070B-00300 | 2024-09-30 | EMEPR2439460 |  | 0 | REPLACE 100 AMP PANEL, METER/ DISCONNECT, SERVICE ENTRY WIRE, COMPLETE GROUNDING SYSTEM, WHOLE HOME SURGE PROTECTOR
010-110107-00 | 010-N070B-12300 | 2022-09-14 | RSWDR2237142 |  | 12036 | REMOVE EXISTING SHINGLE ROOF TO DECK AND REPLACE WITH NEW FELT UNDERLAYMENT, ICE BARRIER MEMBRANE AT EAVE, NECESSARY FLASHINGS, AND NEW ASPHALT SHINGLES. WORK TO COMPLY WITH RCO CHAPTER 9 & MANUFACTURE INSTALLATION INSTRUCTIONS.ROOF INFO: SHINGLE TEAR OF
010-110107-00 | 010-N070B-12300 | 2022-08-12 | RSWDR2232661 |  | 9661 | REMOVE EXISTING SHINGLE ROOF TO DECK AND REPLACE WITH NEW FELT UNDERLAYMENT, ICE BARRIER MEMBRANE AT EAVE, NECESSARY FLASHINGS, AND NEW ASPHALT SHINGLES. WORK TO COMPLY WITH RCO CHAPTER 9 & MANUFACTURE INSTALLATION INSTRUCTIONS.ROOF INFO: REMOVE AND REPL
010-110107-00 | 010-N070B-12300 | 2019-07-15 | MMLSR1913675 |  | 0 | MLS Scope: Replacement of a Single A/C Unit or Heat Pump License Number: H00286 ¦ Scope Item: air conditioning (including condensers, evaporators, compressors)
010-110111-00 | 010-N070B-11900 | 2023-11-06 | MMLSR2346998 |  | 0 | MLS SCOPE: REPLACEMENT OF A SINGLE FURNACE LICENSE NUMBER: H00425 ¦ SCOPE ITEM: FURNACES / AIR HANDLERS / RTUS
010-110112-00 | 010-N070B-11800 | 2024-10-20 | MMLSR2442111 |  | 0 | MLS Scope: Replacement of a Single Furnace License Number: H00150 ¦ Scope Item: furnaces / air handlers / RTUs
010-110112-00 | 010-N070B-11800 | 2023-06-19 | MMLSR2325331 |  | 0 | MLS Scope: Replacement of a Single A/C Unit or Heat Pump License Number: H00150 ¦ Scope Item: furnaces / air handlers / RTUs
010-110113-00 | 010-N070B-11700 | 2019-07-19 | MMLSR1914131 |  | 0 | MLS SCOPE: REPLACEMENT OF A SINGLE A/C UNIT OR HEAT PUMP LICENSE NUMBER: H00425 ¦ SCOPE ITEM: AIR CONDITIONING (INCLUDING CONDENSERS, EVAPORATORS, COMPRESSORS)
010-110113-00 | 010-N070B-11700 | 2023-01-06 | RSWDR2302623 |  | 986 | Remove existing 1 window(s), 0 door(s) and replace with new. Work to comply with RCO 612, RCO 308, and RCO 113.6.1 with a U Value of 0.35 or Better.
010-110115-00 | 010-N070B-11500 | 2019-05-14 | RSWDR1902196 |  | 5000 | Remove existing 3 window(s), 0 door(s) and replace with new. Work to comply with RCO 612, RCO 308, and RCO 113.6.1 with a U Value of 0.35 or Better.Windows Info: Cutting in and Installing 3 New Skylights at property. 2 in the Living Room and 1 in the Ki
010-110115-00 | 010-N070B-11500 | 2024-09-26 | MMEPR2439123 |  | 0 | BUILDING PERMIT/PLAN REVIEW: ADDR2423195 GAS METER RELOCATION LICENSE NUMBER: P00490 ¦ SCOPE ITEM: FUEL GAS OR LP GAS
010-110115-00 | 010-N070B-11500 | 2024-08-08 | PMLSR2432161 |  | 0 | MLS SCOPE: WATER HEATER REPLACEMENT
010-110115-00 | 010-N070B-11500 | 2024-06-06 | ADDR2423195 |  | 20000 | PLAN APPROVAL: FINAL REVIEWED FOR COMPLIANCE UNDER: 2019 RESIDENTIAL CODE OF OHIO DESCRIPTION OF WORK: ALTER A 1 STORY FRAME, 1 FAMILY DWELLING BY ADDING A 10’X 20’ 1-STORY ADDITION. ADDITION TO INCLUDE NEW LAUNDRY ROOM, OFFICE AND GARAGE VESTIBULE.
010-110115-00 | 010-N070B-11500 | 2024-10-14 | PMEPR2441288 |  | 0 | RECK FOR LAUNDRY ROOM ADDITION
010-110120-00 | 010-N070B-11000 | 2021-09-14 | RSWDR2136348 |  | 9837 | Remove existing shingle roof to deck and replace with new felt underlayment, ice barrier membrane at eave, necessary flashings, and new asphalt shingles. Work to comply with RCO chapter 9 & Manufacture installation instructions.
010-110120-00 | 010-N070B-11000 | 2019-06-19 | ALTR1906144 |  | 3300 | ALT 2 STY SFD BY INSTALLING (9) CARBON FIBER WALL SUPPORTS
010-110125-00 | 010-N070B-10500 | 2022-05-27 | MMLSR2221727 |  | 0 | MLS SCOPE: REPLACEMENT OF A SINGLE FURNACE, A/C AND/OR HEAT PUMP LICENSE NUMBER: H00855 ¦ SCOPE ITEM: AIR CONDITIONING (INCLUDING CONDENSERS, EVAPORATORS, COMPRESSORS) LICENSE NUMBER: H00855 ¦ SCOPE ITEM: FURNACES / AIR HANDLERS / RTUS
010-110126-00 | 010-N070B-10400 | 2024-08-07 | EMEPR2431985 |  | 0 | 200-AMP ELECTRICAL SERVICE UPGRADE. NOTE THAT WITH 2023 NATIONAL ELECTRIC CODE THAT INSTALLATION MUST COMPLY WITH NEC 230.85(C) FOR EXTERIOR EMERGENCY DISCONNECT REQUIREMENT.
010-110127-00 | 010-N070B-10300 | 2024-07-05 | EMEPR2427721 |  | 0 | 200-AMP SERVICE UPGRADE. *NOTE THAT WITH 2023 NATIONAL ELECTRIC CODE THAT INSTALLATION MUST COMPLY WITH NEC 230.85(C) FOR EXTERIOR EMERGENCY DISCONNECT REQUIREMENT.
010-110127-00 | 010-N070B-10300 | 2024-06-20 | PMEPI2425332 |  | 8000 | INSTALL SUMP SYSTEM WITH 75 LNFT BASEMENT GUTTER
010-110127-00 | 010-N070B-10300 | 2021-08-20 | RSWDR2132946 |  | 19000 | REMOVE EXISTING 12 WINDOW(S), 0 DOOR(S) AND REPLACE WITH NEW. WORK TO COMPLY WITH RCO 612, RCO 308, AND RCO 113.6.1 WITH A U VALUE OF 0.35 OR BETTER.
010-110127-00 | 010-N070B-10300 | 2022-07-15 | PMLSR2228686 |  | 0 | MLS SCOPE: WATER HEATER REPLACEMENT
010-110128-00 | 010-N070B-10200 | 2020-03-03 | MMLSR2004632 |  | 0 | MLS SCOPE: REPLACEMENT OF A SINGLE FURNACE, A/C AND/OR HEAT PUMP LICENSE NUMBER: H00287 ¦ SCOPE ITEM: FURNACES / AIR HANDLERS / RTUS
010-110129-00 | 010-N070B-10100 | 2020-12-14 | MMLSR2025908 |  | 0 | MLS Scope: Replacement of a Single Furnace, A/C and/or Heat Pump License Number: H00150 ¦ Scope Item: furnaces / air handlers / RTUs
010-110129-00 | 010-N070B-10100 | 2021-02-25 | PMLSR2106764 |  | 0 | MLS Scope: Water Heater Replacement
010-110132-00 | 010-N070B-09800 | 2023-05-01 | EMEPR2317967 |  | 0 | STAND ALONE OUTLET FOR TANKLESS
010-110132-00 | 010-N070B-09800 | 2023-04-12 | PMLSR2315210 |  | 0 | MLS SCOPE: WATER HEATER REPLACEMENT
010-110132-00 | 010-N070B-09800 | 2023-04-07 | PMEPR2314648 |  | 0 | * WE WILL BE RELOCATING THE WASHER AND DRYER TO THE FIRST FLOOR FROM THE BASEMENT. * WASHER WILL BE ON THE LEFT AND DRYER ON THE RIGHT * INSTALL WASHING MACHINE PAN AND RUN PVC DRAIN DOWN INTO THE BASEMENT AND TERMINATE IT NEXT TO THE FURNACE CONDENS
010-110132-00 | 010-N070B-09800 | 2021-01-19 | MMLSR2102003 |  | 0 | MLS Scope: Replacement of a Single Furnace, A/C and/or Heat Pump License Number: H01005 ¦ Scope Item: air conditioning (including condensers, evaporators, compressors) License Number: H01005 ¦ Scope Item: furnaces / air handlers / RTUs
010-110135-00 | 010-N070B-09500 | 2023-09-14 | RSWDR2339258 |  | 18706 | Remove existing shingle roof to deck and replace with new felt underlayment, ice barrier membrane at eave, necessary flashings, and new asphalt shingles. Work to comply with RCO chapter 9 & Manufacture installation instructions.
010-110136-00 | 010-N070B-09400 | 2021-09-02 | PMEPR2135010 |  | 0 | BUILDING PERMIT/PLAN REVIEW: ALTR2110181 BATHROOM REMODEL. TOILET, SINK, SHOWER
010-110136-00 | 010-N070B-09400 | 2021-08-11 | EMEPR2131683 |  | 0 | BUILDING PERMIT/PLAN REVIEW: ALTR2110181 MASTER BATHROOM REMODEL
010-110136-00 | 010-N070B-09400 | 2022-07-21 |  |  | 30000 | RECHECK FOR BTH REMOD
010-110136-00 | 010-N070B-09400 | 2022-02-24 | PMEPR2208542 |  | 0 | REPLACE UP TO 25' OF 1.5 IN PVC WITH PVC REPLACE 3IN CAST IRON WYE WITH PVC
010-110136-00 | 010-N070B-09400 | 2021-03-23 | ALTR2110181 |  | 30000 | PLAN APPROVAL: FINAL REVIEWED FOR COMPLIANCE UNDER: 2019 RESIDENTIAL CODE OF OHIO DESCRIPTION OF WORK: ALTER A 1 STORY FRAME, 1 FAMILY DWELLING BY REMODELING THE MASTER BATHROOM. SCOPE OF WORK INCLUDES SELECT DEMOLITION, NEW PARTITION WALL, INTERIOR
010-110136-00 | 010-N070B-09400 | 2019-08-26 | RSWDR1904305 |  | 14440 | REMOVE EXISTING 14 WINDOW(S), 1 DOOR(S) AND REPLACE WITH NEW. WORK TO COMPLY WITH RCO 612, RCO 308, AND RCO 113.6.1 WITH A U VALUE OF 0.35 OR BETTER.
010-110137-00 | 010-N070B-09300 | 2019-02-16 | EMEPR1903086 |  | 0 | 100 AMP SERVICE CHANGE -- TO UPGRADE METER BOX / BENT SERVICE MAST
010-110137-00 | 010-N070B-09300 | 2024-03-04 | RSWDR2409693 |  | 8970 | REMOVE EXISTING SHINGLE ROOF TO DECK AND REPLACE WITH NEW FELT UNDERLAYMENT, ICE BARRIER MEMBRANE AT EAVE, NECESSARY FLASHINGS, AND NEW ASPHALT SHINGLES. WORK TO COMPLY WITH RCO CHAPTER 9 & MANUFACTURE INSTALLATION INSTRUCTIONS.ROOF INFO: FRONT SLOPE ONLY
010-110138-00 | 010-N070B-09200 | 2023-10-17 | RSWDR2344271 |  | 17276 | Remove existing shingle roof to deck and replace with new felt underlayment, ice barrier membrane at eave, necessary flashings, and new asphalt shingles. Work to comply with RCO chapter 9 & Manufacture installation instructions.
010-110139-00 | 010-N070B-09100 | 2024-03-14 | RSWDR2411435 |  | 11396 | REMOVE EXISTING 13 WINDOW(S), 0 DOOR(S) AND REPLACE WITH NEW. WORK TO COMPLY WITH RCO 612, RCO 308, AND RCO 113.6.1 WITH A U VALUE OF 0.35 OR BETTER.
010-110139-00 | 010-N070B-09100 | 2023-11-09 | RSWDR2347618 |  | 13946 | REMOVE EXISTING SHINGLE ROOF TO DECK AND REPLACE WITH NEW FELT UNDERLAYMENT, ICE BARRIER MEMBRANE AT EAVE, NECESSARY FLASHINGS, AND NEW ASPHALT SHINGLES. WORK TO COMPLY WITH RCO CHAPTER 9 & MANUFACTURE INSTALLATION INSTRUCTIONS.
010-110141-00 | 010-N070B-08900 | 2021-06-04 | MMLSR2120882 |  | 0 | MLS Scope: Replacement of a Single A/C Unit or Heat Pump License Number: H00425 ¦ Scope Item: air conditioning (including condensers, evaporators, compressors)
010-110141-00 | 010-N070B-08900 | 2021-06-25 | MMLSR2124294 |  | 0 | MLS Scope: Replacement of a Single Furnace License Number: H00425 ¦ Scope Item: furnaces / air handlers / RTUs
010-110145-00 | 010-N070B-08500 | 2019-09-30 | RSWDR1904949 |  | 11271 | REMOVE EXISTING SHINGLE ROOF TO DECK AND REPLACE WITH NEW FELT UNDERLAYMENT, ICE BARRIER MEMBRANE AT EAVE, NECESSARY FLASHINGS, AND NEW ASPHALT SHINGLES. WORK TO COMPLY WITH RCO CHAPTER 9 & MANUFACTURE INSTALLATION INSTRUCTIONS.ROOF INFO: SHINGLE TEAR OF
010-110145-00 | 010-N070B-08500 | 2024-08-19 | MMLSR2433799 |  | 0 | MLS Scope: Replacement of a Single Furnace, A/C and/or Heat Pump License Number: H00425 ¦ Scope Item: air conditioning (including condensers, evaporators, compressors)
010-110147-00 | 010-N070B-08300 | 2024-08-05 | MMLSR2431049 |  | 0 | MLS Scope: Replacement of a Single Furnace, A/C and/or Heat Pump License Number: H01072 ¦ Scope Item: furnaces / air handlers / RTUs
010-110148-00 | 010-N070B-08200 | 2020-09-29 | RSWDR2004915 |  | 11837 | REMOVE EXISTING SHINGLE ROOF TO DECK AND REPLACE WITH NEW FELT UNDERLAYMENT, ICE BARRIER MEMBRANE AT EAVE, NECESSARY FLASHINGS, AND NEW ASPHALT SHINGLES. WORK TO COMPLY WITH RCO CHAPTER 9 & MANUFACTURE INSTALLATION INSTRUCTIONS.
010-110149-00 | 010-N070B-08100 | 2023-05-16 | RSWDR2320170 |  | 13696 | Remove existing shingle roof to deck and replace with new felt underlayment, ice barrier membrane at eave, necessary flashings, and new asphalt shingles. Work to comply with RCO chapter 9 & Manufacture installation instructions.
010-110164-00 | 010-N070B-06600 | 2023-05-21 | RSWDR2320985 |  | 35000 | REMOVE EXISTING 12 WINDOW(S), 2 DOOR(S) AND REPLACE WITH NEW. WORK TO COMPLY WITH RCO 612, RCO 308, AND RCO 113.6.1 WITH A U VALUE OF 0.35 OR BETTER. REMOVE EXISTING SHINGLE ROOF TO DECK AND REPLACE WITH NEW FELT UNDERLAYMENT, ICE BARRIER MEMBRANE AT
010-110167-00 | 010-N070B-06300 | 2020-07-10 | MMLSR2013773 |  | 0 | MLS SCOPE: REPLACEMENT OF A SINGLE A/C UNIT OR HEAT PUMP LICENSE NUMBER: H00140 ¦ SCOPE ITEM: AIR CONDITIONING (INCLUDING CONDENSERS, EVAPORATORS, COMPRESSORS)
010-110169-00 | 010-N070B-06100 | 2019-05-24 | MMLSR1909978 |  | 0 | MLS Scope: Replacement of a Single Furnace, A/C and/or Heat Pump License Number: H00255 ¦ Scope Item: air conditioning (including condensers, evaporators, compressors) License Number: H00255 ¦ Scope Item: furnaces / air handlers / RTUs
010-110170-00 | 010-N070B-06000 | 2023-06-05 | EMLSR2323138 |  | 0 | BUILDING PERMIT/PLAN REVIEW: PLEX2322388 MLS SCOPE: ELECTRIC FOR SOLAR PHOTOVOLTAIC (PV) SYSTEM
010-110170-00 | 010-N070B-06000 | 2023-03-17 | EMLSR2311884 |  | 0 | BUILDING PERMIT/PLAN REVIEW: PLEX2311556 MLS SCOPE: ELECTRIC FOR SOLAR PHOTOVOLTAIC (PV) SYSTEM
010-110170-00 | 010-N070B-06000 | 2019-11-01 | RSWDR1905631 |  | 11945 | REMOVE EXISTING EXTERIOR WALL COVERING SYSTEM AND REPLACE WITH NEW EXTERIOR SIDING OVER AN APPROVED WATER-RESISTIVE BARRIER. WORK TO COMPLY WITH RCO 703.
010-110171-00 | 010-N070B-05900 | 2019-04-08 | MMLSR1906520 |  | 0 | MLS Scope: Replacement of a Single Furnace, A/C and/or Heat Pump License Number: H00381 ¦ Scope Item: furnaces / air handlers / RTUs
010-110175-00 | 010-N070B-05400 | 2019-07-23 | EMLSR1914415 |  | 0 | INSTALL NEW METER BOX FOR UNDERGROUND SERVICE MLS OK PER P. WRIGHT
010-110175-00 | 010-N070B-05400 | 2021-05-27 | MMEPR2119823 |  | 0 | BUILDING PERMIT/PLAN REVIEW: ALTR2107140 ADD MINI-SPLIT TO ATTACHED GARAGE CONVERSION TO REC ROOM LICENSE NUMBER: HO9999
010-110175-00 | 010-N070B-05400 | 2021-05-27 | MMEPR2119823 |  | 0 | BUILDING PERMIT/PLAN REVIEW: ALTR2107140 ADD MINI-SPLIT TO ATTACHED GARAGE CONVERSION TO REC ROOM LICENSE NUMBER: HO9999
010-110175-00 | 010-N070B-05400 | 2021-03-01 | ALTR2107140 |  | 5000 | PLAN APPROVAL: FINAL REVIEWED FOR COMPLIANCE UNDER: 2019 RESIDENTIAL CODE OF OHIO USE/OCCUPANCY GROUP: 1, 2, 3 FAMILY DWELLING CONSTRUCTION TYPE: V-B DESCRIPTION OF WORK: ALTER A 1 STORY FRAMED, 1 FAMILY DWELLING: PROJECT SCOPE IS TO CHANGE THE
010-110175-00 | 010-N070B-05400 | 2021-05-27 | EMEPR2119821 |  | 0 | BUILDING PERMIT/PLAN REVIEW: ALTR2107140 ADD ONE ELECTRICAL OUTLET TO ATTACHED GARAGE CONVERSION
010-110175-00 | 010-N070B-05400 | 2021-05-27 | EMEPR2119821 |  | 0 | BUILDING PERMIT/PLAN REVIEW: ALTR2107140 ADD ONE ELECTRICAL OUTLET TO ATTACHED GARAGE CONVERSION
010-110176-00 | 010-N070B-05300 | 2021-10-07 | RSWDR2139780 |  | 5755 | Remove existing 7 window(s), 0 door(s) and replace with new. Work to comply with RCO 612, RCO 308, and RCO 113.6.1 with a U Value of 0.35 or Better.
010-110176-00 | 010-N070B-05300 | 2019-09-17 | RSWDR1904703 |  | 834 | REMOVE EXISTING 1 WINDOW(S), 0 DOOR(S) AND REPLACE WITH NEW. WORK TO COMPLY WITH RCO 612, RCO 308, AND RCO 113.6.1 WITH A U VALUE OF 0.35 OR BETTER.WINDOWS INFO: REMOVE AND REPLACE 1 FIRST FLOOR BATHROOM WINDOW, LIKE WITH LIKE, NO STRUCTURAL CHANGES.
010-110176-00 | 010-N070B-05300 | 2020-10-29 | RSWDR2005652 |  | 2356 | REMOVE EXISTING 3 WINDOW(S), 0 DOOR(S) AND REPLACE WITH NEW. WORK TO COMPLY WITH RCO 612, RCO 308, AND RCO 113.6.1 WITH A U VALUE OF 0.35 OR BETTER.
010-110177-00 | 010-N070B-05200 | 2019-07-18 | ALTR1907315 |  | 5000 | ALT 1 STORY SFD BY INSTALLING EGRESS WINDOW AND EGRESS WELL ON LOAD BEARING WALL. FRAMING AND FINAL INSPECTION REQUIRED.
010-110177-00 | 010-N070B-05200 | 2020-05-26 | RSWDR2002070 |  | 10806 | REMOVE EXISTING SHINGLE ROOF TO DECK AND REPLACE WITH NEW FELT UNDERLAYMENT, ICE BARRIER MEMBRANE AT EAVE, NECESSARY FLASHINGS, AND NEW ASPHALT SHINGLES. WORK TO COMPLY WITH RCO CHAPTER 9 & MANUFACTURE INSTALLATION INSTRUCTIONS.
010-110177-00 | 010-N070B-05200 | 2019-09-05 | RSWDR1904486 |  | 6000 | REMOVE EXISTING 9 WINDOW(S), 0 DOOR(S) AND REPLACE WITH NEW. WORK TO COMPLY WITH RCO 612, RCO 308, AND RCO 113.6.1 WITH A U VALUE OF 0.35 OR BETTER.
010-110177-00 | 010-N070B-05200 | 2024-02-22 | MMLSR2408163 |  | 0 | MLS SCOPE: REPLACEMENT OF A SINGLE FURNACE LICENSE NUMBER: H00425 ¦ SCOPE ITEM: FURNACES / AIR HANDLERS / RTUS
010-110178-00 | 010-N070B-05100 | 2022-04-26 | MMLSR2216907 |  | 0 | MLS SCOPE: REPLACEMENT OF A SINGLE A/C UNIT OR HEAT PUMP LICENSE NUMBER: H00454 ¦ SCOPE ITEM: AIR CONDITIONING (INCLUDING CONDENSERS, EVAPORATORS, COMPRESSORS)
010-110178-00 | 010-N070B-05100 | 2019-02-21 | EMEPR1903429 |  | 0 | BUILDING PERMIT/PLAN REVIEW: ALTR1901423 REWIRED UPSTAIRS. ADD SMOKE DETECTORS
010-110178-00 | 010-N070B-05100 | 2019-02-14 | ALTR1901160 |  | 14000 | ALT 1 STY SINGLE FAMILY DWG BY INSTALLING INTERIOR PERIMETER DRAIN SUMP WELL AND PUMP. SEPARATE ELECTRIC REQUIRED FOR PUMP ELECTRIC IF NEEDED MLS
010-110178-00 | 010-N070B-05100 | 2019-02-21 | ALTR1901423 |  | 20500 | ALTER A SINGLE STORY SINGLE FAMILY DWELLING BY REMODELING THE BASEMENT. THE AREA WILL BE USED AS A SLEEPING AREA. EGRESS WINDOW TO BE INSTALLED BY OBA. SEPARATE ELECTRIC PERMIT REQUIRED.
010-110178-00 | 010-N070B-05100 | 2019-02-14 | EMEPR1902977 |  | 0 | BUILDING PERMIT/PLAN REVIEW: ALTR1901160 INSTALLING OUTLET FOR SUMP PUMP
010-110180-00 | 010-N070B-04900 | 2019-03-20 | RSWDR1900933 |  | 9500 | REMOVE EXISTING 1 WINDOW(S), 0 DOOR(S) AND REPLACE WITH NEW. WORK TO COMPLY WITH RCO 612, RCO 308, AND RCO 113.6.1 WITH A U VALUE OF 0.35 OR BETTER. A WORK SCOPE OF LESS THAN 100 SQUARE FEET DOES NOT REQUIRE A SIDING PERMIT.
010-110180-00 | 010-N070B-04900 | 2019-01-15 | EMEPR1900924 |  | 0 | TO REPLACE THE METER BASE AND SEU WIRE AND THE 100 AMP PANEL AND TO DO THE GROUNDING .
010-110180-00 | 010-N070B-04900 | 2020-06-03 | MMLSR2010451 |  | 0 | MLS SCOPE: REPLACEMENT OF A SINGLE A/C UNIT OR HEAT PUMP LICENSE NUMBER: H00150 ¦ SCOPE ITEM: AIR CONDITIONING (INCLUDING CONDENSERS, EVAPORATORS, COMPRESSORS)
010-110180-00 | 010-N070B-04900 | 2022-10-12 | PMEPI2240967 |  | 5050 | INSTALL BACKWATER VALVE WITH HIGH WATER ALARM. TIE ON TO EXISTING BUILDING DRAIN WITH COMPLIANT TRANSITION FITTINGS. ALL NEW DWV PIPE AND FITTINGS WILL COMPLY WITH ONE OF THE REFERENCED STANDARDS LISTED IN OPC TABLE 702.1, TABLE 702.2, AND 702.4 AS APPLI
010-110184-00 | 010-N070B-04500 | 2022-11-22 | EMEPR2246819 |  | 0 | REPLACE 200 AMP PANEL, GROUND RODS, WHOLE HOME SURGE PROTECTOR
010-110184-00 | 010-N070B-04500 | 2022-12-15 | PMEPR2249697 |  | 0 | SHOWER & SHOWER VALVE - ANY NEW WATER DISTRIBUTION PIPE AND FITTINGS WILL COMPLY WITH ONE OF THE REFERENCED STANDARDS LISTED IN OPC TABLE 605.4 OR 605.5. ANY NEW VALVES WILL COMPLY WITH ONE OF THE REFERENCED STANDARDS LISTED IN OPC TABLE 605.7. VALVE LOC
010-110184-00 | 010-N070B-04500 | 2023-03-29 | RSWDR2313268 |  | 1300 | REMOVE EXISTING 2 WINDOW(S), 0 DOOR(S) AND REPLACE WITH NEW. WORK TO COMPLY WITH RCO 612, RCO 308, AND RCO 113.6.1 WITH A U VALUE OF 0.35 OR BETTER.
010-110184-00 | 010-N070B-04500 | 2023-08-07 | RSWDR2333232 |  | 12380 | REMOVE EXISTING SHINGLE ROOF TO DECK AND REPLACE WITH NEW FELT UNDERLAYMENT, ICE BARRIER MEMBRANE AT EAVE, NECESSARY FLASHINGS, AND NEW ASPHALT SHINGLES. WORK TO COMPLY WITH RCO CHAPTER 9 & MANUFACTURE INSTALLATION INSTRUCTIONS.ROOF INFO: SHINGLE TEAR OF
010-110185-00 | 010-N070B-04400 | 2019-12-18 | MMLSR1926161 |  | 0 | MLS SCOPE: REPLACEMENT OF A SINGLE FURNACE LICENSE NUMBER: H00287 ¦ SCOPE ITEM: FURNACES / AIR HANDLERS / RTUS
010-110185-00 | 010-N070B-04400 | 2019-08-16 | MMLSR1916504 |  | 0 | MLS SCOPE: REPLACEMENT OF A SINGLE A/C UNIT OR HEAT PUMP LICENSE NUMBER: H00287 ¦ SCOPE ITEM: AIR CONDITIONING (INCLUDING CONDENSERS, EVAPORATORS, COMPRESSORS)
010-110186-00 | 010-N070B-04300 | 2023-06-02 | MMLSR2322875 |  | 0 | MLS Scope: Replacement of a Single Furnace, A/C and/or Heat Pump License Number: H00150 ¦ Scope Item: furnaces / air handlers / RTUs
010-110188-00 | 010-N070B-04100 | 2023-02-27 | MMEPR2309327 |  | 0 | Install bath fan. License Number: H00137 ¦ Scope Item: exhaust systems (hoods, fans, etc)
010-110188-00 | 010-N070B-04100 | 2023-11-13 | RSWDR2347849 |  | 10500 | REMOVE EXISTING SHINGLE ROOF TO DECK AND REPLACE WITH NEW FELT UNDERLAYMENT, ICE BARRIER MEMBRANE AT EAVE, NECESSARY FLASHINGS, AND NEW ASPHALT SHINGLES. WORK TO COMPLY WITH RCO CHAPTER 9 & MANUFACTURE INSTALLATION INSTRUCTIONS.
010-110190-00 | 010-N070B-03400 | 2021-03-26 | RSWDR2110718 |  | 4888 | Remove existing 9 window(s), 0 door(s) and replace with new. Work to comply with RCO 612, RCO 308, and RCO 113.6.1 with a U Value of 0.35 or Better.
010-110196-00 | 010-N070-14300 | 2023-05-26 | DEMO2321981 |  | 8210 | DEMO TO GRADE OF STRUCTURE
010-110198-00 | 010-N070-14100 | 2023-10-20 | DEMO2344851 |  | 1000 | DEMO OF A COMMERICAL BUILDING - GARAGE
010-110198-00 | 010-N070-14100 | 2023-10-20 | DEMO2344849 |  | 14335 | DEMO OF COMMERICAL BUILDING
010-110200-00 | 010-N070-13900 | 2019-02-01 | FCO1900825 |  | 0 | PLAN APPROVAL: FINAL REVIEWED FOR COMPLIANCE UNDER: 2017 OBC AND ICC A117.1-2009 WITH MODIFICATIONS IN OBC 1112.0. ALTERNATIVE COMPLIANCE 3412 OR SECTION 310.1 AND 2013 RCO WORK NOT INCLUDED IN THIS APPROVAL: PLUMBING, MECHANICAL, ELECTRICAL, FIRE AL
010-110200-00 | 010-N070-13900 | 2022-07-21 | ACS2229573 |  | 1500 | STRUCTURAL ACS • ADVANCED CONSTRUCTION START WITHIN EXISTING ¬¬STRIP CENTER BUILDING. WORK PERMITTED INCLUDES REMOVAL OF PORTION OF EXISTING BUILDING (468 S.F.). APPLICANT PROCEEDS AT OWN RISK. WORK PERMITTED TO PROCEED TO POINT OF FIRST INSPECTION. REF
010-110200-00 | 010-N070-13900 | 2022-07-21 | ACS2229573 |  | 1500 | STRUCTURAL ACS • ADVANCED CONSTRUCTION START WITHIN EXISTING ¬¬STRIP CENTER BUILDING. WORK PERMITTED INCLUDES REMOVAL OF PORTION OF EXISTING BUILDING (468 S.F.). APPLICANT PROCEEDS AT OWN RISK. WORK PERMITTED TO PROCEED TO POINT OF FIRST INSPECTION. REF
010-110201-00 | 010-N070-13800 | 2023-07-07 | EMEPC2328081 |  | 0 | SERVICE UPDATE
010-110201-00 | 010-N070-13800 | 2022-11-15 | RSWDR2245715 |  | 8300 | REMOVE EXISTING EXTERIOR WALL COVERING SYSTEM AND REPLACE WITH NEW EXTERIOR SIDING OVER AN APPROVED WATER-RESISTIVE BARRIER. WORK TO COMPLY WITH RCO 703.SIDING INFO: REPLACE SIDING WITH NEW VINYL SIDING AND GUTTERS
010-110201-00 | 010-N070-13800 | 2024-05-30 | RSWDR2422058 |  | 23603 | REMOVE EXISTING SHINGLE ROOF TO DECK AND REPLACE WITH NEW FELT UNDERLAYMENT, ICE BARRIER MEMBRANE AT EAVE, NECESSARY FLASHINGS, AND NEW ASPHALT SHINGLES. WORK TO COMPLY WITH RCO CHAPTER 9 & MANUFACTURE INSTALLATION INSTRUCTIONS.ROOF INFO: 905.1.2 ICE BAR
010-110208-00 | 010-N070-13100 | 2022-01-01 |  |  |  | SPL/NWP/VD
010-110208-00 | 010-N070-13100 | 2023-01-05 | MMEPC2302407 |  | 0 | BUILDING PERMIT/PLAN REVIEW: ALTC2125668 GAS LINES TO NEW AUTO REPAIR SHOP LICENSE NUMBER: P00395 ¦ SCOPE ITEM: FUEL GAS OR LP GAS
010-110208-00 | 010-N070-13100 | 2022-04-26 | EMEPC2216954 |  | 0 | BUILDING PERMIT/PLAN REVIEW: ALTC2125668 CONSTRUCTION OF AN INFILL BETWEEN THE TWO EXISTING BUILDINGS
010-110208-00 | 010-N070-13100 | 2022-12-02 | MMEPC2248034 |  | 0 | BUILDING PERMIT/PLAN REVIEW: ALTC2125668 INSTALL (4) - GAS FURNACES, (2) AIR CONDITIONERS, EXHAUST FANS, AIR DEVICES, WALL LOUVERS AND DUCTWORK. RELOCATE EXISTING HVAC SYSTEM LICENSE NUMBER: H00745 ¦ SCOPE ITEM: DUCTWORK / DAMPERS
010-110208-00 | 010-N070-13100 | 2023-07-05 | EMEPC2327747 |  | 0 | BUILDING PERMIT/PLAN REVIEW: ALTC2125668 SERVICE UPDATE ON LUKE'S CHURCH 5399-5401 SINCLAIR RD COLUMBUS, OH 43229
010-110208-00 | 010-N070-13100 | 2022-11-01 | PMEPC2244018 |  | 0 | BUILDING PERMIT/PLAN REVIEW: ALTC2125668 PLUMBING FOR A NEW AUTO REPAIR SHOP
010-110208-00 | 010-N070-13100 | 2020-04-24 | ALTC2003655 |  | 5000 | PLAN APPROVAL: CONDITIONAL: 1. VERIFY THAT THE ROUTE FROM THE PARKING AREA TO THE ENTRY IS ACCESSIBLE. A STEP IS NOT PERMITTED AT THE STOOP OR AT THE DOOR. JULY 2019 GOOGLE PHOTOS SHOW THE ASPHALT NOT EQUAL WITH THE HEIGHT OF THE INTERIOR FLOOR. THE
010-110208-00 | 010-N070-13100 | 2024-02-07 |  |  |  | COMPL OF SERVICE GAR
010-110237-00 | 010-N070-10900 | 2022-10-14 | ROOFC2241400 |  | 5500 | ALTER EXISTING WAREHOUSE BUILDING TO LAYOVER EXISTING 1 LAYER OF ASPHALT SHINGLE ROOF WITH ANOTHER LAYER OF ASPHALT SHINGLE ROOF. LAYOVER IS FOR ENTIRE ROOF. FINAL INSPECTIONS REQUIRED.
010-110239-00 | 010-N070-14700 | 2020-03-05 | MMEPC2004821 |  | 0 | REPLACEMENT OF FURNACE LICENSE NUMBER: H00286 ¦ SCOPE ITEM: FURNACES / AIR HANDLERS / RTUS
010-110240-00 | 010-N240M-04600 | 2022-06-18 | MMLSR2224826 |  | 0 | MLS SCOPE: REPLACEMENT OF A SINGLE FURNACE LICENSE NUMBER: H00541 ¦ SCOPE ITEM: FURNACES / AIR HANDLERS / RTUS
010-110240-00 | 010-N240M-04600 | 2023-08-21 | RSWDR2335456 |  | 11674 | Remove existing shingle roof to deck and replace with new felt underlayment, ice barrier membrane at eave, necessary flashings, and new asphalt shingles. Work to comply with RCO chapter 9 & Manufacture installation instructions.
010-110241-00 | 010-N070-15200 | 2021-06-07 | MMEPC2121028 |  | 0 | Furnace & AC Replacement License Number: H00255 ¦ Scope Item: furnaces / air handlers / RTUs
010-110243-00 | 010-N070-15000 | 2021-11-09 | MMEPC2144586 |  | 0 | REPLACE FURNACE LICENSE NUMBER: H00589 ¦ SCOPE ITEM: FURNACES / AIR HANDLERS / RTUS
010-110244-00 | 010-N070-14900 | 2022-04-06 | MMEPC2214357 |  | 0 | BUILDING PERMIT/PLAN REVIEW: ALTC2114539 CONNECT GAS TO REPLACED PAINT BOOTH LICENSE NUMBER: P00136 ¦ SCOPE ITEM: FUEL GAS OR LP GAS
010-110244-00 | 010-N070-14900 | 2022-04-13 | EMEPC2215227 |  | 0 | BUILDING PERMIT/PLAN REVIEW: ALTC2114539 PAINT BOOTH REPLACEMENT
010-110250-00 | 010-M184B-12700 | 2022-06-27 | RSWDR2225978 |  | 2755 | REMOVE EXISTING 3 WINDOW(S), 0 DOOR(S) AND REPLACE WITH NEW. WORK TO COMPLY WITH RCO 612, RCO 308, AND RCO 113.6.1 WITH A U VALUE OF 0.35 OR BETTER.
010-110252-00 | 010-M184B-12800 | 2020-10-23 | RSWDR2005487 |  | 4295 | REMOVE EXISTING 6 WINDOW(S), 0 DOOR(S) AND REPLACE WITH NEW. WORK TO COMPLY WITH RCO 612, RCO 308, AND RCO 113.6.1 WITH A U VALUE OF 0.35 OR BETTER.
010-110253-00 | 010-M184B-12600 | 2023-03-23 | RSWDR2312591 |  | 18961 | Remove existing shingle roof to deck and replace with new felt underlayment, ice barrier membrane at eave, necessary flashings, and new asphalt shingles. Work to comply with RCO chapter 9 & Manufacture installation instructions.Roof Info: ROOF REPLACEMENT
010-110254-00 | 010-M184B-12500 | 2019-07-24 | MMLSR1914485 |  | 0 | Replacement of a Single Furnace, A/C and/or Heat Pump License Number: H00711
010-110256-00 | 010-M184B-12300 | 2019-01-16 | MMLSR1901060 |  | 0 | MLS Scope: Replacement of a Single Furnace License Number: H00610 ¦ Scope Item: furnaces / air handlers / RTUs
010-110257-00 | 010-M184B-12200 | 2021-06-07 | ALTR2121090 |  | 25000 | PLAN APPROVAL: FINAL REVIEWED FOR COMPLIANCE UNDER: 2019 RESIDENTIAL CODE OF OHIO USE/OCCUPANCY GROUP: 1, 2, 3 FAMILY DWELLING CONSTRUCTION TYPE: V-B DESCRIPTION OF WORK: ALTER A 1.5 STORY FRAMED, 1 FAMILY DWELLING BY BUILDING A 20’X20’ DETACHED
010-110257-00 | 010-M184B-12200 | 2021-10-26 | RSWDR2142436 |  | 12000 | REMOVE EXISTING SHINGLE ROOF TO DECK AND REPLACE WITH NEW FELT UNDERLAYMENT, ICE BARRIER MEMBRANE AT EAVE, NECESSARY FLASHINGS, AND NEW ASPHALT SHINGLES. WORK TO COMPLY WITH RCO CHAPTER 9 & MANUFACTURE INSTALLATION INSTRUCTIONS.ROOF INFO: INSTALLING ON H
010-110257-00 | 010-M184B-12200 | 2021-08-10 | EMEPR2131368 |  | 0 | BUILDING PERMIT/PLAN REVIEW: ALTR2121090 INSTALL NEW ELECTRIC TO DETACHED GARAGE
010-110261-00 | 010-M184B-11500 | 2024-02-12 | MMLSR2406732 |  | 0 | MLS Scope: Replacement of a Single Furnace, A/C and/or Heat Pump License Number: H00169 ¦ Scope Item: air conditioning (including condensers, evaporators, compressors)
010-110263-00 | 010-M184B-11000 | 2019-07-24 | RSWDR1903676 |  | 8900 | REMOVE EXISTING SHINGLE ROOF TO DECK AND REPLACE WITH NEW FELT UNDERLAYMENT, ICE BARRIER MEMBRANE AT EAVE, NECESSARY FLASHINGS, AND NEW ASPHALT SHINGLES. WORK TO COMPLY WITH RCO CHAPTER 9 & MANUFACTURE INSTALLATION INSTRUCTIONS.
010-110263-00 | 010-M184B-11000 | 2021-02-16 | EMEPR2105560 |  | 0 | Remove and replace overhead service with new 200 amp service
010-110264-00 | 010-M184B-10900 | 2022-09-12 | RSWDR2236663 |  | 13335 | REMOVE EXISTING 16 WINDOW(S), 0 DOOR(S) AND REPLACE WITH NEW. WORK TO COMPLY WITH RCO 612, RCO 308, AND RCO 113.6.1 WITH A U VALUE OF 0.35 OR BETTER.
010-110264-00 | 010-M184B-10900 | 2020-07-02 | RSWDR2002923 |  | 2890 | REMOVE EXISTING 0 WINDOW(S), 1 DOOR(S) AND REPLACE WITH NEW. WORK TO COMPLY WITH RCO 612, RCO 308, AND RCO 113.6.1 WITH A U VALUE OF 0.35 OR BETTER.
010-110265-00 | 010-M184B-10700 | 2021-03-22 | RSWDR2110043 |  | 4203 | REMOVE EXISTING 11 WINDOW(S), 1 DOOR(S) AND REPLACE WITH NEW. WORK TO COMPLY WITH RCO 612, RCO 308, AND RCO 113.6.1 WITH A U VALUE OF 0.35 OR BETTER.
010-110266-00 | 010-M184B-10500 | 2019-03-21 | MMLSR1905345 |  | 0 | MLS SCOPE: REPLACEMENT OF A SINGLE FURNACE LICENSE NUMBER: H00169 ¦ SCOPE ITEM: FURNACES / AIR HANDLERS / RTUS
010-110266-00 | 010-M184B-10500 | 2022-11-07 | PMLSR2244735 |  | 0 | MLS Scope: Water Heater Replacement
010-110268-00 | 010-M184B-10300 | 2022-08-08 | PMLSR2231821 |  | 0 | MLS SCOPE: WATER HEATER REPLACEMENT
010-110271-00 | 010-M184B-10000 | 2019-01-01 |  | REVI
010-110274-00 | 010-N072-07100 | 2023-06-09 | EMEPR2324010 |  | 0 | Install 200A Replace Meter New Service Wire Provide and install new panel and breakers Update grounding system Add 200 amp disconnect under meter
010-110276-00 | 010-N079-09100 | 2022-02-11 | EMEPR2206984 |  | 0 | BUILDING PERMIT/PLAN REVIEW: DMGR2143227 ELECTRICAL WORK
010-110276-00 | 010-N079-09100 | 2022-03-03 | PMEPR2209470 |  | 0 | BUILDING PERMIT/PLAN REVIEW: DMGR2143227 INSTALLING: KITCHEN SINK, BATHTUB, LAVATORY, REFRIGERATOR, WATER HEATER
010-110282-00 | 010-M184B-11900 | 2021-10-01 | PMEPR2138890 |  | 0 | Break up concrete and replace up to 10 feet of 4in cast iron with PVC and replace floor drain
010-110282-00 | 010-M184B-11900 | 2020-10-09 | MMLSR2020913 |  | 0 | MLS SCOPE: REPLACEMENT OF A SINGLE FURNACE, A/C AND/OR HEAT PUMP LICENSE NUMBER: H00150 ¦ SCOPE ITEM: FURNACES / AIR HANDLERS / RTUS
010-110282-00 | 010-M184B-11900 | 2019-07-22 | ALTR1907429 |  | 16880 | PLAN APPROVAL: FINAL REVIEWED FOR COMPLIANCE UNDER: 2019 RESIDENTIAL CODE OF OHIO USE/OCCUPANCY GROUP: 1, 2, 3 FAMILY DWELLING CONSTRUCTION TYPE: V-B DESCRIPTION OF WORK: ALTER A 1.5 STORY FRAMED CAPE COD, 1 FAMILY DWELLING BY INSTALLING 2 STEEL
010-110284-00 | 010-N079-19500 | 2019-01-31 | EMEPC1902072 |  | 0 | INSTALL FOUR DUPLEX RECEPTACLES AND NEW BREAKERS
010-110284-00 | 010-N079-19500 | 2019-02-18 | MMEPC1903113 |  | 0 | REPLACE (1) UNIT HEATER; 125,000 BTUS. RECONNECTING EXISTING GAS AND ELECTRIC LICENSE NUMBER: H00425 ¦ SCOPE ITEM: UNIT HEATERS
010-110285-00 | 010-O099G-03901 | 2020-01-01 | 965179 |  | 601000 | ALTERATIONS
010-110285-00 | 010-O099G-03901 | 2022-04-19 | 2022020814 |  | 2011860 | GENERAL BUILDING TRADE, MECHANICAL, ELECTRICAL, SPRINKLERS, FIRE ALARM, PLUMBING
010-110285-00 | 010-O099G-03901 | 2020-01-01 | 965177 |  | 601000 | ALTERATION
010-110285-00 | 010-O099G-03901 | 2020-01-01 | 965178 |  | 601000 | ALTERATIONS
010-110285-00 | 010-O099G-03901 | 2023-05-11 | 2023021304 |  | 550000 | GENERAL BUILDING TRADE AND RE-ROOFING. TYPE I-B CONSTRUCTION AND BUILDING SHELL.
010-110285-00 | 010-O099G-03901 | 2024-02-07 |  |  |  | NEW BLDG
010-110285-00 | 010-O099G-03901 | 2023-04-26 |  |  | 447600 | MECHANICAL AND ELECTRICAL. TYPE II-A CONSTRUCTION.
010-110286-00 | 010-O099F-00900 | 2023-07-19 | EMEPC2329958 |  | 0 | BUILDING PERMIT/PLAN REVIEW: ALTC2322725 REMODEL PER PRINT.
010-110286-00 | 010-O099F-00900 | 2023-10-03 | EMEPC2342086 |  | 0 | BUILDING PERMIT/PLAN REVIEW: ALTC2337283 ELECTRICAL WORK PER APPROVED BUILDING PERMIT DRAWINGS
010-110286-00 | 010-O099F-00900 | 2023-10-03 | EMEPC2342086 |  | 0 | BUILDING PERMIT/PLAN REVIEW: ALTC2337283 ELECTRICAL WORK PER APPROVED BUILDING PERMIT DRAWINGS
010-110286-00 | 010-O099F-00900 | 2023-10-13 | EMEPC2343671 |  | 0 | BUILDING PERMIT/PLAN REVIEW: ALTC2321350 PER APPROVED PLAN DRAWINGS. ELECTRICAL TENANT FIT UP EXISTING ELECTRICAL SERVICE TO REMAIN, NEW LIGHTS AND BRANCH CIRCUITS
010-110286-00 | 010-O099F-00900 | 2023-03-17 | FSUPC2311879 |  | 0 | 155 GRACELAND BLVD REFERENCE BUILDING PERMIT #ALTC2237786 ALTERATION TO EXISTING FIRE SPRINKLER SYSTEM TO ADD AND RELOCATE 159 SPRINKLERS FOR MERCANTILE TENANT IMPROVEMENT. TJ MAXX SPRINKLER SYSTEM: NFPA 13 HAZARD CLASS: OH-II STANDPIPE SYSTEM: N
010-110286-00 | 010-O099F-00900 | 2023-03-17 | FSUPC2311879 |  | 0 | 155 GRACELAND BLVD REFERENCE BUILDING PERMIT #ALTC2237786 ALTERATION TO EXISTING FIRE SPRINKLER SYSTEM TO ADD AND RELOCATE 159 SPRINKLERS FOR MERCANTILE TENANT IMPROVEMENT. TJ MAXX SPRINKLER SYSTEM: NFPA 13 HAZARD CLASS: OH-II STANDPIPE SYSTEM: N
010-110286-00 | 010-O099F-00900 | 2023-03-17 | FSUPC2311889 |  | 0 | 165 GRACELAND BLVD REFERENCE BUILDING PERMIT #ALTC223636 ALTERATION TO EXISTING FIRE SPRINKLER SYSTEM TO ADD AND RELOCATE 159 SPRINKLERS FOR MERCANTILE TENANT IMPROVEMENT. HOMEGOODS. SPRINKLER SYSTEM: NFPA 13 HAZARD CLASS: OH-II AND STORAGE (0.35 G
010-110286-00 | 010-O099F-00900 | 2023-03-17 | FSUPC2311889 |  | 0 | 165 GRACELAND BLVD REFERENCE BUILDING PERMIT #ALTC223636 ALTERATION TO EXISTING FIRE SPRINKLER SYSTEM TO ADD AND RELOCATE 159 SPRINKLERS FOR MERCANTILE TENANT IMPROVEMENT. HOMEGOODS. SPRINKLER SYSTEM: NFPA 13 HAZARD CLASS: OH-II AND STORAGE (0.35 G
010-110286-00 | 010-O099F-00900 | 2023-08-26 | FSUPC2336379 |  | 0 | 126 GRACELAND BOULEVARD REFERENCE BUILDING PERMIT #ALTC2322725 ALTERATION TO EXISTING FIRE SPRINKLER SYSTEM TO RELOCATE 6 SPRINKLERS AND CHANGE 25 SPRINKLERS TO UPRIGHT HEADS. 31 SPRINKLERS AFFECTED. BOSS GAL
010-110286-00 | 010-O099F-00900 | 2023-08-26 | FSUPC2336379 |  | 0 | 126 GRACELAND BOULEVARD REFERENCE BUILDING PERMIT #ALTC2322725 ALTERATION TO EXISTING FIRE SPRINKLER SYSTEM TO RELOCATE 6 SPRINKLERS AND CHANGE 25 SPRINKLERS TO UPRIGHT HEADS. 31 SPRINKLERS AFFECTED. BOSS GAL
010-110286-00 | 010-O099F-00900 | 2023-11-17 | ACS2348655 |  | 0 | PLAN REVIEW/BUILDING ORDER: FSUPC2347937 ADVANCED CONSTRUCTION START IN TENANT SPACE OF AN EXISTING BUILDING. WORK INCLUDES REMOVAL OF FIRE SUPPRESSION ITEMS ONLY SUCH AS SPRINKLER HEADS, PIPING, ETC. APPLICANT PROCEEDS AT OWN RISK. WORK PERMITTED TO P
010-110286-00 | 010-O099F-00900 | 2023-11-13 | MMEPC2348008 |  | 0 | BUILDING PERMIT/PLAN REVIEW: ALTC2337283 INSTALL GAS FROM METER TO RTU'S AND TO WATER HEATERS, ALTER PIPING AS NECESSARY. LICENSE NUMBER: P00257 ¦ SCOPE ITEM: FUEL GAS OR LP GAS
010-110286-00 | 010-O099F-00900 | 2024-04-02 | MMEPC2413835 |  | 0 | BUILDING PERMIT/PLAN REVIEW: ALTC2321350 DUCTWORK, FANS, AND CONTROLS LICENSE NUMBER: H00062 ¦ SCOPE ITEM: DUCTWORK / DAMPERS
010-110286-00 | 010-O099F-00900 | 2024-06-24 | MMEPC2425856 |  | 0 | REMOVE AND REPLACE (2) 4-TON RTU'S WITH LIKE TYPE AND SIZE. SAME FOOTPRINT SO NO ADAPTER CURBS ARE NECESSARY. UNDER 2000-CFM SO NO SMOKE TEST LICENSE NUMBER: H01175 ¦ SCOPE ITEM: FURNACES / AIR HANDLERS / RTUS
010-110286-00 | 010-O099F-00900 | 2023-08-31 | ACS2337284 |  | 0 | ADVANCED CONSTRUCTION START WITHIN TENANT SPACES #182, 184 AND 186 IN EXISTING 1-STORY BUILDING. WORK PERMITTED INCLUDES REMOVAL OF NON-LOAD BEARING WALLS AND NON-FIRE RATED WALL/CEILINGS ONLY. APPLICANT PROCEEDS AT OWN RISK. WORK PERMITTED TO PROCEED TO
010-110286-00 | 010-O099F-00900 | 2023-08-06 | MMEPC2333090 |  | 0 | BUILDING PERMIT/PLAN REVIEW: ALTC2237786 NEW GAS FOR RTUS LICENSE NUMBER: P00082 ¦ SCOPE ITEM: FUEL GAS OR LP GAS
010-110286-00 | 010-O099F-00900 | 2023-10-26 | MMEPC2345580 |  | 0 | BUILDING PERMIT/PLAN REVIEW: ALTC2337283 INSTALL 2 RTU'S AND ASSOCIATED DUCTWORK PER PRINTS LICENSE NUMBER: H01175 ¦ SCOPE ITEM: FURNACES / AIR HANDLERS / RTUS
010-110286-00 | 010-O099F-00900 | 2023-10-26 | MMEPC2345580 |  | 0 | BUILDING PERMIT/PLAN REVIEW: ALTC2337283 INSTALL 2 RTU'S AND ASSOCIATED DUCTWORK PER PRINTS LICENSE NUMBER: H01175 ¦ SCOPE ITEM: FURNACES / AIR HANDLERS / RTUS
010-110286-00 | 010-O099F-00900 | 2022-12-01 | PMEPC2247772 |  | 0 | BUILDING PERMIT/PLAN REVIEW: ALTC2223893 TENANT FIT OUT FOR A NEW RETAIL STORE.
010-110286-00 | 010-O099F-00900 | 2023-02-09 | PMEPC2307026 |  | 0 | BUILDING PERMIT/PLAN REVIEW: ALTC2236236 PLUMBING UNDERGROUND,VENTS,IXTURES
010-110286-00 | 010-O099F-00900 | 2023-02-27 | PMEPC2309337 |  | 0 | BUILDING PERMIT/PLAN REVIEW: ALTC2237786 PVC UNDER GROUND ,WASTE AN VENT SYSTEM, WATERLINES AND FIXTURES
010-110286-00 | 010-O099F-00900 | 2023-07-17 | PMEPC2329440 |  | 0 | BUILDING PERMIT/PLAN REVIEW: ALTC2322725 INSTALL PLUMBING PER PRINT
010-110286-00 | 010-O099F-00900 | 2023-10-06 | PMEPC2342684 |  | 0 | BUILDING PERMIT/PLAN REVIEW: ALTC2337283 INSTALL PLUMBING ACCORDING TO DRAWINGS, ALTER AS NECESSARY TO COMPLETE.
010-110286-00 | 010-O099F-00900 | 2023-10-06 | PMEPC2342684 |  | 0 | BUILDING PERMIT/PLAN REVIEW: ALTC2337283 INSTALL PLUMBING ACCORDING TO DRAWINGS, ALTER AS NECESSARY TO COMPLETE.
010-110286-00 | 010-O099F-00900 | 2023-10-24 | ROOFC2345225 |  | 132115 | BUILDING PERMIT TO INSTALL NEW .060 FULLY ADHERED TPO RUBBER ROOFING OVER EXISTING ROOFING ALONG WITH SEPARATION BOARD, NEW PERIMETER AND PENETRATION FLASHINGS ON AN EXISTING COMMERCIAL BUILDING PER OHIO BUILDING CODE SECTION 1507.13 NO DRAWINGS OR SPEC
010-110286-00 | 010-O099F-00900 | 2023-10-24 | ROOFC2345228 |  | 80659 | BUILDING PERMIT TO INSTALL NEW .060 FULLY ADHERED TPO RUBBER ROOFING OVER EXISTING ROOFING ALONG WITH SEPARATION BOARD, NEW PERIMETER AND PENETRATION FLASHINGS ON AN EXISTING COMMERCIAL BUILDING PER OHIO BUILDING CODE SECTION 1507.13 NO DRAWINGS OR SPEC
010-110286-00 | 010-O099F-00900 | 2023-01-18 | MMEPC2303954 |  | 0 | REPLACEMENT OF RTU (LIKE FOR LIKE) LICENSE NUMBER: H01055 ¦ SCOPE ITEM: FURNACES / AIR HANDLERS / RTUS
010-110286-00 | 010-O099F-00900 | 2023-02-24 | MMEPC2309063 |  | 0 | BUILDING PERMIT/PLAN REVIEW: ALTC2237786 INSTALL 8 RTUS, DUCTWORK, 3 EXHAUST FANS, AND 4 HEATERS LICENSE NUMBER: H00062 ¦ SCOPE ITEM: FURNACES / AIR HANDLERS / RTUS
010-110286-00 | 010-O099F-00900 | 2023-02-24 | MMEPC2309071 |  | 0 | BUILDING PERMIT/PLAN REVIEW: ALTC2236236 7 RTUS, DUCTWORK, EXHAUST FANS, AND HEATERS LICENSE NUMBER: H00062 ¦ SCOPE ITEM: FURNACES / AIR HANDLERS / RTUS
010-110286-00 | 010-O099F-00900 | 2023-06-23 | MMEPC2326164 |  | 0 | BUILDING PERMIT/PLAN REVIEW: ALTC2218818 15 NEW RTUS LICENSE NUMBER: H00062 ¦ SCOPE ITEM: FURNACES / AIR HANDLERS / RTUS
010-110286-00 | 010-O099F-00900 | 2023-07-25 | MMEPC2330911 |  | 0 | BUILDING PERMIT/PLAN REVIEW: ALTC2322725 WORK DESCRIPTION 126 GRACELAND BLVD. PLAN APPROVAL: CONDITIONAL REVIEWED FOR COMPLIANCE UNDER: 2017 OBC AND ICC A117.1-2009 WITH MODIFICATIONS IN OBC 1112.0. WORK REQUIRING SEPARATE APPLICATION: FIRE ALARM, FIRE
010-110286-00 | 010-O099F-00900 | 2023-08-06 | MMEPC2333089 |  | 0 | BUILDING PERMIT/PLAN REVIEW: ALTC2236236 NEW GASLINES TO RTUS LICENSE NUMBER: P00082 ¦ SCOPE ITEM: FUEL GAS OR LP GAS
010-110286-00 | 010-O099F-00900 | 2023-02-17 | EMEPC2307973 |  | 0 | BUILDING PERMIT/PLAN REVIEW: ALTC2237786 ELECTRICAL WORK PER APPROVED BLDG DRAWINGS. NEW OFFICE ELECTRICAL, NEW LIGHTING, NEW PANEL BOARDS
010-110286-00 | 010-O099F-00900 | 2023-02-17 | EMEPC2307971 |  | 0 | BUILDING PERMIT/PLAN REVIEW: ALTC2236236 ELECTRICAL WORK PER APPROVED BUILDING PERMIT DRAWINGS. NEW OFFICE ELECTRICAL, NEW LIGHTING, NEW PANEL BOARDS
010-110286-00 | 010-O099F-00900 | 2022-12-28 | EMEPC2250946 |  | 0 | BUILDING PERMIT/PLAN REVIEW: ALTC2223893 REPLACING LIGHTS WITH NEW LED LIGHTS
010-110286-00 | 010-O099F-00900 | 2023-08-31 | ALTC2337283 |  | 178000 | 186 GRACELAND BLVD. PLAN APPROVAL: CONDITIONAL REVIEWED FOR COMPLIANCE UNDER: 2017 OBC AND ICC A117.1-2009 WITH MODIFICATIONS IN OBC 1112.0. WORK REQUIRING SEPARATE APPLICATIONS: FIRE SUPPRESSION SHOP DRAWINGS ARE REQUIRED TO BE SUBMITTED SEPARATEL
010-110286-00 | 010-O099F-00900 | 2023-08-31 | ALTC2337283 |  | 178000 | 186 GRACELAND BLVD. PLAN APPROVAL: CONDITIONAL REVIEWED FOR COMPLIANCE UNDER: 2017 OBC AND ICC A117.1-2009 WITH MODIFICATIONS IN OBC 1112.0. WORK REQUIRING SEPARATE APPLICATIONS: FIRE SUPPRESSION SHOP DRAWINGS ARE REQUIRED TO BE SUBMITTED SEPARATEL
010-110286-00 | 010-O099F-00900 | 2023-06-01 | ALTC2322725 |  | 900000 | 126 GRACELAND BLVD. PLAN APPROVAL: CONDITIONAL REVIEWED FOR COMPLIANCE UNDER: 2017 OBC AND ICC A117.1-2009 WITH MODIFICATIONS IN OBC 1112.0. WORK REQUIRING SEPARATE APPLICATION: FIRE ALARM, FIRE SUPPRESSION WORK NOT APPLICABLE: N/A PROJECT USE/OCC
010-110286-00 | 010-O099F-00900 | 2023-05-18 | ALTC2321350 |  | 550644 | PLAN APPROVAL: CONDITIONAL: SEE CONDITIONS OF PLAN APPROVAL. REVIEWED FOR COMPLIANCE UNDER: 2017 OBC AND ICC A117.1-2009 WITH MODIFICATIONS IN OBC 1112.0. WORK REQUIRING SEPARATE APPLICATIONS: FIRE ALARM, FIRE SUPPRESSION WORK REQUIRING SEPARAT
010-110286-00 | 010-O099F-00900 | 2023-10-24 | ACS2345288 |  | 0 | PLAN REVIEW/BUILDING ORDER: FSUPC2345286 ADVANCE CONSTRUCTION START ADVANCED CONSTRUCTION START WITHIN THE INTERIOR ONLY IN AN EXISTING COMMERCIAL BUILDING. WORK INCLUDES REMOVAL OF FIRE SUPPRESSION SYSTEMS. APPLICANT PROCEEDS AT OWN RISK. WORK
010-110286-00 | 010-O099F-00900 | 2023-10-24 | ACS2345288 |  | 0 | PLAN REVIEW/BUILDING ORDER: FSUPC2345286 ADVANCE CONSTRUCTION START ADVANCED CONSTRUCTION START WITHIN THE INTERIOR ONLY IN AN EXISTING COMMERCIAL BUILDING. WORK INCLUDES REMOVAL OF FIRE SUPPRESSION SYSTEMS. APPLICANT PROCEEDS AT OWN RISK. WORK
010-110286-00 | 010-O099F-00900 | 2023-09-25 | ACS2340685 |  | 0 | PLAN REVIEW/BUILDING ORDER: FSUPC2340681 ADVANCED CONSTRUCTION START FOR EXISTING FIRE SUPPRESSION SYSTEM. WORK PERMITTED INCLUDES REPLACEMENT OF FIRE SUPPRESSION PIPING & SPRINKLERS IN ALTERED AREA ONLY. APPLICANT PROCEEDS AT OWN RISK. WORK PERMITTED T
010-110286-00 | 010-O099F-00900 | 2024-10-09 | PMEPC2440881 |  | 0 | BUILDING PERMIT/PLAN REVIEW: ALTC2425931 INSTALL PLUMBING FOR 2 SINKS AND A WASHER BOX.
010-110286-00 | 010-O099F-00900 | 2024-07-18 | PMEPC2429618 |  | 0 | BUILDING PERMIT/PLAN REVIEW: ALTC2419621 PLUMBING FOR NEW STARBUCKS KIOSK
010-110286-00 | 010-O099F-00900 | 2024-02-21 | PMEPC2408130 |  | 0 | BUILDING PERMIT/PLAN REVIEW: ALTC2321350 DEMO EXISTING FIXTURES AND REPLACE, REPLACE EXISTING WATER HEATERS, ADD SUMP PUMP AND DISCHARGE LINE,ALTER AS NECESSARY TO COMPLETE PER DRAWINGS.
010-110286-00 | 010-O099F-00900 | 2024-08-01 | EMEPC2430666 |  | 0 | BUILDING PERMIT/PLAN REVIEW: ALTC2419621 WIRING OF NEW STARBUCKS KIOSK INSIDE KROGER
010-110286-00 | 010-O099F-00900 | 2024-09-25 | EMEPC2438904 |  | 0 | BUILDING PERMIT/PLAN REVIEW: ALTC2419621 WIRING OF NEW FLORAL DEPARTMENT
010-110286-00 | 010-O099F-00900 | 2024-11-08 | EMEPC2444708 |  | 0 | BUILDING PERMIT/PLAN REVIEW: ALTC2425931 INTERIOR BUILDOUT
010-110286-00 | 010-O099F-00900 | 2019-03-04 | MMEPC1904031 |  | 0 | BUILDING PERMIT/PLAN REVIEW: ALTC1803794 REMOVE OLD REFRIGERATED CASES AND INSTALL NEW REFRIGERATED CASES LICENSE NUMBER: R00070
010-110286-00 | 010-O099F-00900 | 2019-04-25 | MMEPC1907687 |  | 0 | BUILDING PERMIT/PLAN REVIEW: ALTC1901026 NEW SPLIT SYSTEM A/C UNIT 3 EXHAUST FANS DUCTWORK FROM EXISTING RTUS TO 50 OUTLETS GAS PIPING LICENSE NUMBER: H00337 ¦ SCOPE ITEM: DUCTWORK / DAMPERS
010-110286-00 | 010-O099F-00900 | 2019-06-19 | MMEPC1911827 |  | 0 | BUILDING PERMIT/PLAN REVIEW: ALTC1903303 REMOVE AND REPLACE 4 RTU WITH LIKE TYPE AND SIZE. NEW FACTORY CURBS TO BE ISTALLED AS WELL LICENSE NUMBER: H00158 ¦ SCOPE ITEM: AIR CONDITIONING (INCLUDING CONDENSERS, EVAPORATORS, COMPRESSORS)
010-110286-00 | 010-O099F-00900 | 2019-07-18 | MMEPC1914013 |  | 0 | BUILDING PERMIT/PLAN REVIEW: ALTC1903303 INSTALL GAS PIPING FOR RTU'S AND FUTURE WATER HEATER SUPPLY. LICENSE NUMBER: P00257 ¦ SCOPE ITEM: FUEL GAS OR LP GAS LICENSE NUMBER: P00257 ¦ SCOPE ITEM: FUEL GAS OR LP GAS
010-110286-00 | 010-O099F-00900 | 2019-01-03 | PMEPC1900139 |  | 0 | REPLACE HOT WATER TANK, RESET FIXTURES - PROJECT LOCATION IS GRACELAND IN STRIP MALL. REFERENCE PERMIT # INTR1806726 FOR EXISTING BEAUTY SCHOOL.
010-110286-00 | 010-O099F-00900 | 2019-03-06 | PMEPC1904178 |  | 0 | BUILDING PERMIT/PLAN REVIEW: ALTC1803794 WORK PERFORMED INCLUDES: MISC. SANITARY, WATER, & FIXTURE DEMO. INSTALL NEW SANITARY WASTE AND VENTS AND WATER LINES FROM EXISTING. INSTALL MISC. NEW HUB DRAINS, FLOOR DRAINS AND FIXTURES.
010-110286-00 | 010-O099F-00900 | 2019-04-14 | PMEPC1906889 |  | 0 | BUILDING PERMIT/PLAN REVIEW: ALTC1901026 NEW SALON. 24 SHAMPOO SINKS, 2 TOILET ROOMS, 2 WATER HEATERS
010-110286-00 | 010-O099F-00900 | 2019-08-05 | PMEPC1915479 |  | 0 | BUILDING PERMIT/PLAN REVIEW: ALTC1904892 INSTALL PLUMBING PER APPROVED PLANS
010-110286-00 | 010-O099F-00900 | 2019-08-29 | ROOFC1909037 |  | 320000 | ALTER EXISTING MERCANTILE BUILDING TO OVERLAY NECESSARY FLASHINGS AND ROOFING. WORK TO COMPLY WITH OBC CHAPTER 15
010-110286-00 | 010-O099F-00900 | 2019-05-09 | ACS1904451 |  | 75 | ADVANCED CONSTRUCTION START WITHIN-IN AN EXISTING COMMERCIAL BUILDING. WORK INCLUDES REMOVAL OF FIRE SUPPRESSION ITEMS ONLY SUCH AS SPRINKLER PIPING AND HEADS. APPLICANT PROCEEDS AT OWN RISK. WORK PERMITTED TO PROCEED TO POINT OF FIRST INSPECTION. REFERE
010-110286-00 | 010-O099F-00900 | 2019-05-28 | ACS1905255 |  | 0 | ADVANCED CONSTRUCTION START IN/ON SHELL TENANT SPACE FOR EXISTINGRETAIL BUILDING. WORK INCLUDES REMOVAL OF FIRE SUPPRESSION ITEMS ONLY SUCH AS PIPING AND SPRINKLERS. APPLICANT PROCEEDS AT OWN RISK. WORK PERMITTED TO PROCEED TO THE POINT OF 1ST INSPECTION
010-110286-00 | 010-O099F-00900 | 2019-05-28 | ACS1905255 |  | 0 | ADVANCED CONSTRUCTION START IN/ON SHELL TENANT SPACE FOR EXISTINGRETAIL BUILDING. WORK INCLUDES REMOVAL OF FIRE SUPPRESSION ITEMS ONLY SUCH AS PIPING AND SPRINKLERS. APPLICANT PROCEEDS AT OWN RISK. WORK PERMITTED TO PROCEED TO THE POINT OF 1ST INSPECTION
010-110286-00 | 010-O099F-00900 | 2019-04-11 | ALTC1903303 |  | 340000 | 135 GRACELAND BLVD. PLAN APPROVAL: CONDITIONAL: REFERENCE CONDITIONS OF THE PLAN APPROVAL FOR DETAILS. REVIEWED FOR COMPLIANCE UNDER: 2017 OBC AND ICC A117.1-2009 WITH MODIFICATIONS IN OBC 1112.0. WORK NOT INCLUDED IN THIS APPROVAL: PLUMBING; FIRE
010-110286-00 | 010-O099F-00900 | 2019-02-28 | EMEPC1903759 |  | 0 | BUILDING PERMIT/PLAN REVIEW: ALTC1803794 RELOCATE LIGHTS AND POWER FOR CASES ADD NEW PANEL
010-110286-00 | 010-O099F-00900 | 2019-04-25 | EMEPC1907754 |  | 0 | BUILDING PERMIT/PLAN REVIEW: ALTC1901026 INTERIOR TENANT REMODEL
010-110286-00 | 010-O099F-00900 | 2019-06-11 | EMEPC1911161 |  | 0 | BUILDING PERMIT/PLAN REVIEW: ALTC1903303 ELECTRICAL WORK PER DRAWINGS FOR APPROVED PLANS
010-110286-00 | 010-O099F-00900 | 2019-03-06 | FALRC1901841 |  | 0 | 199 GRACELAND BL. REFERENCE BLDG PERMIT #ALTC1803794. KROGER. ALTERATION TO FIRE ALARM SYSTEM TO ADD 3 NEW DEVICES FOR BREAKROOM, CONFERENCE ROOM, AND LIQUOR SALES.
010-110286-00 | 010-O099F-00900 | 2019-08-15 | ALTC1908407 |  | 9557 | PLAN APPROVAL: FINAL REVIEWED FOR COMPLIANCE UNDER: 2017 OBC AND ICC A117.1-2009 WITH MODIFICATIONS IN OBC 1112.0. WORK NOT INCLUDED IN THIS APPROVAL: PLUMBING, MECHANICAL, ELECTRICAL USE/OCCUPANCY GROUP: M CONSTRUCTION TYPE: II-B DESCRIPTION OF W
010-110286-00 | 010-O099F-00900 | 2019-08-13 | EMEPC1916111 |  | 0 | BUILDING PERMIT/PLAN REVIEW: ALTC1904892 TENNANT BUILDOUT INCLUDING BRANCH CIRCUITS, LIGHTING FIXTURES, POKE-THROUGH FLOOR BOXES, LOW VOLTAGE ROUGH-IN.
010-110286-00 | 010-O099F-00900 | 2019-08-08 | MMEPC1916769 |  | 0 | BUILDING PERMIT/PLAN REVIEW: ALTC1904892 INSTALLING ELECTRIC HEATER 4,000 WATTS, EXHAUST FAN#2 200 CFM INLINE FAN, INSTALLING DUCT WORK AND DIFFUSERS LICENSE NUMBER: H00610 ¦ SCOPE ITEM: DUCTWORK / DAMPERS LICENSE NUMBER: H00610 ¦ SCOPE ITEM: DUCTWORK /
010-110286-00 | 010-O099F-00900 | 2019-03-06 | FALRC1901841 |  | 0 | 199 GRACELAND BL. REFERENCE BLDG PERMIT #ALTC1803794. KROGER. ALTERATION TO FIRE ALARM SYSTEM TO ADD 3 NEW DEVICES FOR BREAKROOM, CONFERENCE ROOM, AND LIQUOR SALES.
010-110286-00 | 010-O099F-00900 | 2019-06-13 | FALRC1905926 |  | 0 | ALTER EXISTING FIRE ALARM SYSTEM FOR MY SALON BY INSTALLING NEW DEVICES FOR CHANGE OF USE TENANT BUILD OUT. SMOKE DETECTOR REQUIRED ABOVE THE FACP FOR PROTECTION OF EQUIPMENT FOR 907.4.1. REFERENCE B.P. ALTC1901026 - (34) A/V DEVICES, (1) MANUAL PULL STA
010-110286-00 | 010-O099F-00900 | 2019-06-13 | FALRC1905926 |  | 0 | ALTER EXISTING FIRE ALARM SYSTEM FOR MY SALON BY INSTALLING NEW DEVICES FOR CHANGE OF USE TENANT BUILD OUT. SMOKE DETECTOR REQUIRED ABOVE THE FACP FOR PROTECTION OF EQUIPMENT FOR 907.4.1. REFERENCE B.P. ALTC1901026 - (34) A/V DEVICES, (1) MANUAL PULL STA
010-110286-00 | 010-O099F-00900 | 2019-03-19 | FSUPC1902334 |  | 0 | ALTC1803794 ADD-RELOCATE EXISTING SPRIKLERS SPRINKLERS 5 RELOCATE 2 NEW 3
010-110286-00 | 010-O099F-00900 | 2019-03-19 | FSUPC1902334 |  | 0 | ALTC1803794 ADD-RELOCATE EXISTING SPRIKLERS SPRINKLERS 5 RELOCATE 2 NEW 3
010-110286-00 | 010-O099F-00900 | 2019-05-09 | FSUPC1904450 |  | 0 | 146 GRACELAND BL. 46 SPRINKLERS. REFERENCE BLDG. PERMIT #ALTC1901026. ALTERATION TO FIRE SPRINKLER SYSTEM FOR REMODEL/CHANGE OF TENANT SPACE FROM RESTAURANT TO HAIR SALON. SALON SUITES.
010-110286-00 | 010-O099F-00900 | 2019-05-09 | FSUPC1904450 |  | 0 | 146 GRACELAND BL. 46 SPRINKLERS. REFERENCE BLDG. PERMIT #ALTC1901026. ALTERATION TO FIRE SPRINKLER SYSTEM FOR REMODEL/CHANGE OF TENANT SPACE FROM RESTAURANT TO HAIR SALON. SALON SUITES.
010-110286-00 | 010-O099F-00900 | 2019-05-28 | FSUPC1905253 |  | 0 | 135 GRACELAND BL. 130 SPRINKLERS. REFERENCED BLDG. PERMIT #ALTC1903303. ALTERATION TO FIRE SPRINKLER SYSTEM FOR REMODEL TO COVERT EXISTING TENANT SPACES TO (2) SHELL SPACES. FORMER ULTA BEAUTY SPACE.
010-110286-00 | 010-O099F-00900 | 2019-05-28 | FSUPC1905253 |  | 0 | 135 GRACELAND BL. 130 SPRINKLERS. REFERENCED BLDG. PERMIT #ALTC1903303. ALTERATION TO FIRE SPRINKLER SYSTEM FOR REMODEL TO COVERT EXISTING TENANT SPACES TO (2) SHELL SPACES. FORMER ULTA BEAUTY SPACE.
010-110286-00 | 010-O099F-00900 | 2019-05-09 | ACS1904451 |  | 75 | ADVANCED CONSTRUCTION START WITHIN-IN AN EXISTING COMMERCIAL BUILDING. WORK INCLUDES REMOVAL OF FIRE SUPPRESSION ITEMS ONLY SUCH AS SPRINKLER PIPING AND HEADS. APPLICANT PROCEEDS AT OWN RISK. WORK PERMITTED TO PROCEED TO POINT OF FIRST INSPECTION. REFERE
010-110286-00 | 010-O099F-00900 | 2019-03-07 | ACS1901894 |  | 0 | ADVANCED CONSTRUCTION START WITHIN UNIT 146 INTERIOR ONLY IN AN EXISTING COMMERCIAL BUILDING. WORK INCLUDES REMOVAL OF NON-LOAD BEARING WALLS AND NON-FIRE RATED WALLS / CEILINGS ONLY. APPLICANT PROCEEDS AT OWN RISK. WORK PERMITTED TO PROCEED TO POINT OF
010-110286-00 | 010-O099F-00900 | 2019-01-01 |  |  |  | SPL_NWP_VD
010-110286-00 | 010-O099F-00900 | 2019-01-01 |  |  |  | SPL/NWP/VD
010-110286-00 | 010-O099F-00900 | 2020-01-27 | FSUPC2000818 |  | 0 | 347-355 GRACELAND BL. 336 SPRINKLERS. REFERENCE BLDG. PERMIT #CBLD1624479. INSTALL FIRE SPRINKLER SYSTEM IN NEW APARTMENT BUILDING. GRACELAND FLATS BUILDING #5. SPRINKLER SYSTEM: REQUIRED NFPA13R HAZARD CLASS: LIGHT/RESIDENTIAL, ORDINARY II (TEN
010-110286-00 | 010-O099F-00900 | 2020-01-27 | FSUPC2000818 |  | 0 | 347-355 GRACELAND BL. 336 SPRINKLERS. REFERENCE BLDG. PERMIT #CBLD1624479. INSTALL FIRE SPRINKLER SYSTEM IN NEW APARTMENT BUILDING. GRACELAND FLATS BUILDING #5. SPRINKLER SYSTEM: REQUIRED NFPA13R HAZARD CLASS: LIGHT/RESIDENTIAL, ORDINARY II (TEN
010-110286-00 | 010-O099F-00900 | 2020-08-11 | FSUPC2007436 |  | 0 | 199 GRACELAND BL. 8 SPRINKLERS. REFERENCE BLDG. PERMIT #ALTC2005203. ALTERATION TO FIRE SPRINKLER SYSTEM FOR REMODEL OF FORMER JEWELRY SALES SPACE TO NEW PICK-UP AREA. KROGER.
010-110286-00 | 010-O099F-00900 | 2020-08-11 | FSUPC2007436 |  | 0 | 199 GRACELAND BL. 8 SPRINKLERS. REFERENCE BLDG. PERMIT #ALTC2005203. ALTERATION TO FIRE SPRINKLER SYSTEM FOR REMODEL OF FORMER JEWELRY SALES SPACE TO NEW PICK-UP AREA. KROGER.
010-110286-00 | 010-O099F-00900 | 2020-04-03 | MMEPC2006696 |  | 0 | BUILDING PERMIT/PLAN REVIEW: CBLD1624471 GRACELAND - BUILDING 1. LICENSE NUMBER: H00765 ¦ SCOPE ITEM: AIR CONDITIONING (INCLUDING CONDENSERS, EVAPORATORS, COMPRESSORS) LICENSE NUMBER: H00765 ¦ SCOPE ITEM: FURNACES / AIR HANDLERS / RTUS
010-110286-00 | 010-O099F-00900 | 2020-06-17 | MMEPC2011797 |  | 0 | BUILDING PERMIT/PLAN REVIEW: CBLD1624449 GRACELAND - BUILDING 2. LICENSE NUMBER: H00765 ¦ SCOPE ITEM: AIR CONDITIONING (INCLUDING CONDENSERS, EVAPORATORS, COMPRESSORS) LICENSE NUMBER: H00765 ¦ SCOPE ITEM: FURNACES / AIR HANDLERS / RTUS
010-110286-00 | 010-O099F-00900 | 2020-07-07 | MMEPC2013423 |  | 0 | BUILDING PERMIT/PLAN REVIEW: CBLD1624461 GRACELAND - BUILDING 4. LICENSE NUMBER: H00765 ¦ SCOPE ITEM: AIR CONDITIONING (INCLUDING CONDENSERS, EVAPORATORS, COMPRESSORS) LICENSE NUMBER: H00765 ¦ SCOPE ITEM: FURNACES / AIR HANDLERS / RTUS
010-110286-00 | 010-O099F-00900 | 2020-08-06 | MMEPC2016037 |  | 0 | BUILDING PERMIT/PLAN REVIEW: ALTC2005203 JEWELRY AREA - NEW SPIRAL PIPE NEW DIFFUSER - DEMO AIR CURTAIN LICENSE NUMBER: H00163 ¦ SCOPE ITEM: DUCTWORK / DAMPERS
010-110286-00 | 010-O099F-00900 | 2020-08-18 | MMEPC2016882 |  | 0 | BUILDING PERMIT/PLAN REVIEW: CBLD1624475 GRACELAND - BUILDING 3. LICENSE NUMBER: H00765 ¦ SCOPE ITEM: AIR CONDITIONING (INCLUDING CONDENSERS, EVAPORATORS, COMPRESSORS) LICENSE NUMBER: H00765 ¦ SCOPE ITEM: FURNACES / AIR HANDLERS / RTUS
010-110286-00 | 010-O099F-00900 | 2020-08-25 | MMEPC2017442 |  | 0 | REPLACE LIKE-FOR-LIKE 2 TON SPLIT SYSTEM. PLEASE NOTE APPLICATION # MMEPC2017367 WAS GENERATED FOR THIS SAME PROJECT, BUT WAS 'NOT ACCEPTED' AS OUR BOND REFLECTED AS CANCELED. PER EMAIL FROM DIANA WAGNER W/DEPT OF BUILDING AND ZONING TODAY AT 1:28PM, WE
010-110286-00 | 010-O099F-00900 | 2019-12-17 | PMEPC1926078 |  | 0 | BUILDING PERMIT/PLAN REVIEW: CBLD1624471 UNDERGROUND, ROUGH, AND FINISH PLUMBING.
010-110286-00 | 010-O099F-00900 | 2020-01-08 | PMEPC2000443 |  | 0 | BUILDING PERMIT/PLAN REVIEW: CBLD1624449 UNDERGROUND, ROUGH, AND FINISH PLUMBING.
010-110286-00 | 010-O099F-00900 | 2020-02-12 | PMEPC2003185 |  | 0 | BUILDING PERMIT/PLAN REVIEW: CBLD1624461 UNDERGROUND, ROUGH, AND FINISH PLUMBING.
010-110286-00 | 010-O099F-00900 | 2020-03-06 | PMEPC2004950 |  | 0 | BUILDING PERMIT/PLAN REVIEW: CBLD1624475 UNDERGROUND, ROUGH, AND FINISH PLUMBING.
010-110286-00 | 010-O099F-00900 | 2020-03-09 | PMEPC2005112 |  | 0 | BUILDING PERMIT/PLAN REVIEW: CBLD1624479 UNDERGROUND, ROUGH AND FINISH PLUMBING.
010-110286-00 | 010-O099F-00900 | 2020-07-22 | PMEPC2014750 |  | 0 | BUILDING PERMIT/PLAN REVIEW: CBLD1624478 UNDERGROUND, ROUGH, AND FINISH PLUMBING.
010-110286-00 | 010-O099F-00900 | 2020-07-27 | EMEPC2014958 |  | 0 | CATV CABINET POWER SUPPLY.
010-110286-00 | 010-O099F-00900 | 2020-08-11 | EMEPC2016282 |  | 0 | BUILDING PERMIT/PLAN REVIEW: ALTC2005203 ADD RECEPTACLES FOR NEW GROCERY AREA
010-110286-00 | 010-O099F-00900 | 2020-06-17 | FALRC2005346 |  | 0 | INSTALL NEW MANUAL AND AUTOMATIC FIRE ALARM SYSTEM FOR RESIDENCES @ GRACELAND IN BUILDING 4. NEW SYSTEM TO SUPERVISE SPRINKLER SYSTEM. LOW FREQUENCY IS REQUIRED IN ALL SLEEPING AREAS. REFERENCE B.P. CBLD1624461 - (57) A/V DEVICES, (1) MANUAL PULL STATION
010-110286-00 | 010-O099F-00900 | 2020-06-17 | FALRC2005346 |  | 0 | INSTALL NEW MANUAL AND AUTOMATIC FIRE ALARM SYSTEM FOR RESIDENCES @ GRACELAND IN BUILDING 4. NEW SYSTEM TO SUPERVISE SPRINKLER SYSTEM. LOW FREQUENCY IS REQUIRED IN ALL SLEEPING AREAS. REFERENCE B.P. CBLD1624461 - (57) A/V DEVICES, (1) MANUAL PULL STATION
010-110286-00 | 010-O099F-00900 | 2020-06-17 | FALRC2005347 |  | 0 | INSTALL NEW MANUAL AND AUTOMATIC FIRE ALARM SYSTEM FOR RESIDENCES @ GRACELAND IN BUILDING 3. NEW SYSTEM TO SUPERVISE SPRINKLER SYSTEM. LOW FREQUENCY IS REQUIRED IN ALL SLEEPING AREAS. REFERENCE B.P. CBLD1624475 - (119) A/V DEVICES, (1) MANUAL PULL STATIO
010-110286-00 | 010-O099F-00900 | 2020-06-17 | FALRC2005347 |  | 0 | INSTALL NEW MANUAL AND AUTOMATIC FIRE ALARM SYSTEM FOR RESIDENCES @ GRACELAND IN BUILDING 3. NEW SYSTEM TO SUPERVISE SPRINKLER SYSTEM. LOW FREQUENCY IS REQUIRED IN ALL SLEEPING AREAS. REFERENCE B.P. CBLD1624475 - (119) A/V DEVICES, (1) MANUAL PULL STATIO
010-110286-00 | 010-O099F-00900 | 2020-07-13 | FALRC2006208 |  | 0 | INSTALL NEW MANUAL AND AUTOMATIC FIRE ALARM SYSTEM FOR RESIDENCES @ GRACELAND IN BUILDING #5. NEW SYSTEM TO BE MONITORED BY MAIN FACP IN BUILDING #1. LOW FREQUENCY IS REQUIRED IN ALL SLEEPING AREAS. REFERENCE B.P. CBLD1624479 - (102) A/V DEVICES, (1) MAN
010-110286-00 | 010-O099F-00900 | 2020-07-13 | FALRC2006208 |  | 0 | INSTALL NEW MANUAL AND AUTOMATIC FIRE ALARM SYSTEM FOR RESIDENCES @ GRACELAND IN BUILDING #5. NEW SYSTEM TO BE MONITORED BY MAIN FACP IN BUILDING #1. LOW FREQUENCY IS REQUIRED IN ALL SLEEPING AREAS. REFERENCE B.P. CBLD1624479 - (102) A/V DEVICES, (1) MAN
010-110286-00 | 010-O099F-00900 | 2020-07-13 | FALRC2006211 |  | 0 | INSTALL NEW MANUAL AND AUTOMATIC FIRE ALARM SYSTEM FOR RESIDENCES @ GRACELAND IN BUILDING #6. NEW SYSTEM TO BE MONITORED BY MAIN FACP IN BUILDING #1. LOW FREQUENCY IS REQUIRED IN ALL SLEEPING AREAS. REFERENCE B.P. CBLD1624478 - (102) A/V DEVICES, (1) MAN
010-110286-00 | 010-O099F-00900 | 2020-07-13 | FALRC2006211 |  | 0 | INSTALL NEW MANUAL AND AUTOMATIC FIRE ALARM SYSTEM FOR RESIDENCES @ GRACELAND IN BUILDING #6. NEW SYSTEM TO BE MONITORED BY MAIN FACP IN BUILDING #1. LOW FREQUENCY IS REQUIRED IN ALL SLEEPING AREAS. REFERENCE B.P. CBLD1624478 - (102) A/V DEVICES, (1) MAN
010-110286-00 | 010-O099F-00900 | 2020-01-08 | FSUPC2000186 |  | 0 | 313-329 GRACELAND BL. REFERENCE BLDG. PERMIT #CBLD1624461. BUILDING #4. INSTALL UNDERGROUND PIPING ONLY FOR FIRE SPRINKLER SYSTEM TO ALLOW CONSTRUCTION OF FOUNDATIONS AND SLAB. APPLICANT PROCEEDS AT OWN RISK WITH NO GUARANTEE APPROVAL WILL BE GRANT
010-110286-00 | 010-O099F-00900 | 2020-01-08 | FSUPC2000186 |  | 0 | 313-329 GRACELAND BL. REFERENCE BLDG. PERMIT #CBLD1624461. BUILDING #4. INSTALL UNDERGROUND PIPING ONLY FOR FIRE SPRINKLER SYSTEM TO ALLOW CONSTRUCTION OF FOUNDATIONS AND SLAB. APPLICANT PROCEEDS AT OWN RISK WITH NO GUARANTEE APPROVAL WILL BE GRANT
010-110286-00 | 010-O099F-00900 | 2020-01-08 | FSUPC2000188 |  | 0 | 259-335 GRACELAND BL. REFERENCE BLDG. PERMIT #CBLD1624475. BUILDING #3. INSTALL UNDERGROUND PIPING ONLY FOR FIRE SPRINKLER SYSTEM TO ALLOW CONSTRUCTION OF FOUNDATIONS AND SLAB. APPLICANT PROCEEDS AT OWN RISK WITH NO GUARANTEE APPROVAL WILL BE GRANT
010-110286-00 | 010-O099F-00900 | 2020-01-08 | FSUPC2000188 |  | 0 | 259-335 GRACELAND BL. REFERENCE BLDG. PERMIT #CBLD1624475. BUILDING #3. INSTALL UNDERGROUND PIPING ONLY FOR FIRE SPRINKLER SYSTEM TO ALLOW CONSTRUCTION OF FOUNDATIONS AND SLAB. APPLICANT PROCEEDS AT OWN RISK WITH NO GUARANTEE APPROVAL WILL BE GRANT
010-110286-00 | 010-O099F-00900 | 2020-01-08 | FSUPC2000189 |  | 0 | 265-281 GRACELAND BL. REFERENCE BLDG. PERMIT #CBLD1624449. BUILDING #2. INSTALL UNDERGROUND PIPING ONLY FOR FIRE SPRINKLER SYSTEM TO ALLOW CONSTRUCTION OF FOUNDATIONS AND SLAB. APPLICANT PROCEEDS AT OWN RISK WITH NO GUARANTEE APPROVAL WILL BE GRANT
010-110286-00 | 010-O099F-00900 | 2020-01-08 | FSUPC2000189 |  | 0 | 265-281 GRACELAND BL. REFERENCE BLDG. PERMIT #CBLD1624449. BUILDING #2. INSTALL UNDERGROUND PIPING ONLY FOR FIRE SPRINKLER SYSTEM TO ALLOW CONSTRUCTION OF FOUNDATIONS AND SLAB. APPLICANT PROCEEDS AT OWN RISK WITH NO GUARANTEE APPROVAL WILL BE GRANT
010-110286-00 | 010-O099F-00900 | 2020-01-08 | FSUPC2000193 |  | 0 | 285-309 GRACELAND BL. REFERENCE BLDG. PERMIT #CBLD1624471. BUILDING #1. INSTALL UNDERGROUND PIPING ONLY FOR FIRE SPRINKLER SYSTEM TO ALLOW CONSTRUCTION OF FOUNDATIONS AND SLAB. APPLICANT PROCEEDS AT OWN RISK WITH NO GUARANTEE APPROVAL WILL BE GRANT
010-110286-00 | 010-O099F-00900 | 2020-01-08 | FSUPC2000193 |  | 0 | 285-309 GRACELAND BL. REFERENCE BLDG. PERMIT #CBLD1624471. BUILDING #1. INSTALL UNDERGROUND PIPING ONLY FOR FIRE SPRINKLER SYSTEM TO ALLOW CONSTRUCTION OF FOUNDATIONS AND SLAB. APPLICANT PROCEEDS AT OWN RISK WITH NO GUARANTEE APPROVAL WILL BE GRANT
010-110286-00 | 010-O099F-00900 | 2020-01-15 | FSUPC2000434 |  | 0 | 285-309 GRACELAND BL. 328 SPRINKLERS. REFERENCE BLDG. PERMIT #CBLD1624471. INSTALL FIRE SPRINKLER SYSTEM IN NEW APARTMENT BUILDING. GRACELAND FLATS BUILDING #1. SPRINKLER SYSTEM: REQUIRED NFPA13R HAZARD CLASS: LIGHT/RESIDENTIAL STANDPIPE SYSTEM
010-110286-00 | 010-O099F-00900 | 2020-01-15 | FSUPC2000434 |  | 0 | 285-309 GRACELAND BL. 328 SPRINKLERS. REFERENCE BLDG. PERMIT #CBLD1624471. INSTALL FIRE SPRINKLER SYSTEM IN NEW APARTMENT BUILDING. GRACELAND FLATS BUILDING #1. SPRINKLER SYSTEM: REQUIRED NFPA13R HAZARD CLASS: LIGHT/RESIDENTIAL STANDPIPE SYSTEM
010-110286-00 | 010-O099F-00900 | 2020-01-15 | FSUPC2000435 |  | 0 | 259-335 GRACELAND BL. 328 SPRINKLERS. REFERENCE BLDG. PERMIT #CBLD1624475. INSTALL FIRE SPRINKLER SYSTEM IN NEW APARTMENT BUILDING. GRACELAND FLATS BUILDING #3. SPRINKLER SYSTEM: REQUIRED NFPA13R HAZARD CLASS: LIGHT/RESIDENTIAL STANDPIPE SYSTEM
010-110286-00 | 010-O099F-00900 | 2020-06-15 | ALTC2005203 |  | 200000 | 199 GRACELAND BLVD. PLAN APPROVAL: CONDITIONAL: REVISED DOCUMENTS REQUIRED TO BE SUBMITTED AS A REVISION TO APPROVED PLANS. REFERENCE CONDITIONS OF THE PLAN APPROVAL FOR DETAILS. REVIEWED FOR COMPLIANCE UNDER: 2017 OBC AND ICC A117.1-2009 WITH MODI
010-110286-00 | 010-O099F-00900 | 2020-09-29 | EMEPC2020071 |  | 0 | RELOCATION OF THE EXISTING LIGHT POLE BASE OVER TO MOVE IT OUT OF THE DRIVEWAY LOCATION WITHIN THE PARKING LOT, CONNECT TO THE EXISTING CIRCUIT, USING THE EXISTING POLE AND LUMINAIRE, INSTALLATION OF NEW BASE AND CONNECTING CONDUITS.
010-110286-00 | 010-O099F-00900 | 2020-09-09 | FALRC2008576 |  | 0 | ALTER EXISTING FIRE ALARM SYSTEM FOR KROGER BY INSTALLING 2 DEVICES FOR AN INTERIOR ALTERATION FOR NEW PICK UP AREA. REFERENCE B.P. ALTC2005203 - (2) A/V DEVICES.
010-110286-00 | 010-O099F-00900 | 2020-09-09 | FALRC2008576 |  | 0 | ALTER EXISTING FIRE ALARM SYSTEM FOR KROGER BY INSTALLING 2 DEVICES FOR AN INTERIOR ALTERATION FOR NEW PICK UP AREA. REFERENCE B.P. ALTC2005203 - (2) A/V DEVICES.
010-110286-00 | 010-O099F-00900 | 2020-10-12 | MMEPC2021146 |  | 0 | BUILDING PERMIT/PLAN REVIEW: CBLD1624479 GRACELAND - BUILDING 5 LICENSE NUMBER: H00765 ¦ SCOPE ITEM: AIR CONDITIONING (INCLUDING CONDENSERS, EVAPORATORS, COMPRESSORS) LICENSE NUMBER: H00765 ¦ SCOPE ITEM: FURNACES / AIR HANDLERS / RTUS
010-110286-00 | 010-O099F-00900 | 2020-10-13 | MMEPC2021276 |  | 0 | REPLACE ROOF TOP UNIT WITH CURB ADAPTER LICENSE NUMBER: H00062 ¦ SCOPE ITEM: FURNACES / AIR HANDLERS / RTUS
010-110286-00 | 010-O099F-00900 | 2020-10-14 | MMEPC2021404 |  | 0 | BUILDING PERMIT/PLAN REVIEW: CBLD1703502 RUNNING GAS LINES FROM METER TO POOL HEATER OUTLET, GRILL, AND FIREPLACE. LICENSE NUMBER: P00323 ¦ SCOPE ITEM: FUEL GAS OR LP GAS
010-110286-00 | 010-O099F-00900 | 2020-11-23 | MMEPC2024581 |  | 0 | BUILDING PERMIT/PLAN REVIEW: CBLD1624478 GRACELAND - BUILDING 6 LICENSE NUMBER: H00765 ¦ SCOPE ITEM: AIR CONDITIONING (INCLUDING CONDENSERS, EVAPORATORS, COMPRESSORS) LICENSE NUMBER: H00765 ¦ SCOPE ITEM: FURNACES / AIR HANDLERS / RTUS
010-110286-00 | 010-O099F-00900 | 2020-09-15 | PMEPC2019028 |  | 0 | BUILDING PERMIT/PLAN REVIEW: CBLD1703502 UNDERGROUND, ROUGH, AND FINISH PLUMBING.
010-110286-00 | 010-O099F-00900 | 2020-01-15 | FSUPC2000435 |  | 0 | 259-335 GRACELAND BL. 328 SPRINKLERS. REFERENCE BLDG. PERMIT #CBLD1624475. INSTALL FIRE SPRINKLER SYSTEM IN NEW APARTMENT BUILDING. GRACELAND FLATS BUILDING #3. SPRINKLER SYSTEM: REQUIRED NFPA13R HAZARD CLASS: LIGHT/RESIDENTIAL STANDPIPE SYSTEM
010-110286-00 | 010-O099F-00900 | 2020-01-15 | FSUPC2000436 |  | 0 | 265-281 GRACELAND BL. 154 SPRINKLERS. REFERENCE BLDG. PERMIT #CBLD1624449. INSTALL FIRE SPRINKLER SYSTEM IN NEW APARTMENT BUILDING. GRACELAND FLATS BUILDING #2. SPRINKLER SYSTEM: REQUIRED NFPA13R HAZARD CLASS: LIGHT/RESIDENTIAL STANDPIPE SYSTEM
010-110286-00 | 010-O099F-00900 | 2020-01-15 | FSUPC2000436 |  | 0 | 265-281 GRACELAND BL. 154 SPRINKLERS. REFERENCE BLDG. PERMIT #CBLD1624449. INSTALL FIRE SPRINKLER SYSTEM IN NEW APARTMENT BUILDING. GRACELAND FLATS BUILDING #2. SPRINKLER SYSTEM: REQUIRED NFPA13R HAZARD CLASS: LIGHT/RESIDENTIAL STANDPIPE SYSTEM
010-110286-00 | 010-O099F-00900 | 2020-01-15 | FSUPC2000437 |  | 0 | 313-329 GRACELAND BL. 154 SPRINKLERS. REFERENCE BLDG. PERMIT #CBLD1624461. INSTALL FIRE SPRINKLER SYSTEM IN NEW APARTMENT BUILDING. GRACELAND FLATS BUILDING #4. SPRINKLER SYSTEM: REQUIRED NFPA13R HAZARD CLASS: LIGHT/RESIDENTIAL STANDPIPE SYSTEM
010-110286-00 | 010-O099F-00900 | 2019-10-02 | MMEPC1920050 |  | 0 | Building Permit/Plan Review: altc1904892 Gas line work per approved drawings License Number: P00069 ¦ Scope Item: fuel gas or LP gas
010-110286-00 | 010-O099F-00900 | 2019-07-26 | FSUPC1907645 |  | 0 | 135 GRACELAND BL. 118 SPRINKLERS. REFERENCED BLDG. PERMIT #ALTC1904892. ALTERATION TO FIRE SPRINKLER SYSTEM FOR TENANT REMODEL TO MERCANTILE SPACE. ULTA BEAUTY.
010-110286-00 | 010-O099F-00900 | 2019-07-26 | FSUPC1907645 |  | 0 | 135 GRACELAND BL. 118 SPRINKLERS. REFERENCED BLDG. PERMIT #ALTC1904892. ALTERATION TO FIRE SPRINKLER SYSTEM FOR TENANT REMODEL TO MERCANTILE SPACE. ULTA BEAUTY.
010-110286-00 | 010-O099F-00900 | 2019-04-06 | GBLW1900447 |  | 0 | 40.5 SF INTERNALLY ILLUMINATED WALL SIGN. MY SALON SUITES. SOUTH ELEVATION.
010-110286-00 | 010-O099F-00900 | 2019-04-11 | GBLW1900480 |  | 0 | NEW INTERNALLY ILLUMINATED CHANNEL LETTERS TO BE WALL MOUNTED ONTO BRICK FACADE.
010-110286-00 | 010-O099F-00900 | 2019-05-20 | GBLW1900667 |  | 0 | ILLUM NEW WALL SIGN
010-110286-00 | 010-O099F-00900 | 2019-07-15 | GBLW1900960 |  | 0 | INSTALL CHANNEL LETTER SET PER ATTACHED DRAWING AND SITE PLAN
010-110286-00 | 010-O099F-00900 | 2019-07-15 | GGBB1900962 |  | 0 | INSTALL REPLACEMENT FACES IN EXISTING D/S TENANT PANEL PYLON SIGN
010-110286-00 | 010-O099F-00900 | 2019-01-25 | MMEPC1901653 |  | 0 | REPLACE IN TOTAL 3 RTU'S - 1- 6-TON RTU - 2- 7.5 TON RTU LICENSE NUMBER: H00341 ¦ SCOPE ITEM: FURNACES / AIR HANDLERS / RTUS
010-110286-00 | 010-O099F-00900 | 2019-02-21 | MMEPC1903354 |  | 0 | BUILDING PERMIT/PLAN REVIEW: ALTC1803794 NEW DUCTWORK - RELOCATE/REPLACE DIFFUSERS - SHROUD AROUND EXISTING OVENS LICENSE NUMBER: H00163 ¦ SCOPE ITEM: DUCTWORK / DAMPERS
010-110286-00 | 010-O099F-00900 | 2022-08-16 | DEMO2233037 |  | 50000 | DEMOLITION OF A 1 STORY 15797 SQ FT COMMERCIAL BUILDING CLINTONVILLE AREA COMMISSION
010-110286-00 | 010-O099F-00900 | 2022-08-19 | EMEPC2233580 |  | 0 | BUILDING PERMIT/PLAN REVIEW: ALTC2228883 INSTALL POWER FOR THEFT PREVENTION SYSTEM AT EXIT CORRIDORS
010-110286-00 | 010-O099F-00900 | 2022-09-28 | EMEPC2239022 |  | 0 | BUILDING PERMIT/PLAN REVIEW: ALTC2218818 ELECTRICAL WORK PER APPROVED BUILDING PERMIT DRAWINGS
010-110286-00 | 010-O099F-00900 | 2022-10-07 | EMEPC2240293 |  | 0 | DISCONNECT A 50A, 3 PHASE HVAC UNIT AND CONNECT A NEW 50A, 3 PHASE AC UNIT IN THE SAME LOCATION. PROVIDE A NEW DISCONNECT. THIS IS ALONG WITH MECHANICAL PERMIT #MMEPC2221482
010-110286-00 | 010-O099F-00900 | 2021-11-18 | EMEPC2145944 |  | 0 | BUILDING PERMIT/PLAN REVIEW: ALTC2133678 ELECTRIC FOR WHOLE BUILDING
010-110286-00 | 010-O099F-00900 | 2021-12-13 | EMEPC2148864 |  | 0 | BUILDING PERMIT/PLAN REVIEW: ALTC2138059 ELECTRICAL WORK PER APPROVED PLAN DRAWINGS
010-110286-00 | 010-O099F-00900 | 2022-04-15 | EMEPC2215606 |  | 0 | BUILDING PERMIT/PLAN REVIEW: ALTC2149890 RE-WORK EXISTING AND INSTALL NEW RECEPTACLES, LIGHTS AND CONTROLS AS PER APPROVED DRAWINGS.
010-110286-00 | 010-O099F-00900 | 2021-12-16 | FSUPC2149260 |  | 0 | 126 GRACELAND BLVD, SPACE I-53 REFERENCE BUILDING PERMIT #ALTC2138059 ALTERATION TO EXISTING FIRE SPRINKLER SYSTEM TO ADD AND RELOCATE 20 SPRINKLERS FOR NEW TENANT. SALLY BEAUTY.
010-110286-00 | 010-O099F-00900 | 2021-12-16 | FSUPC2149260 |  | 0 | 126 GRACELAND BLVD, SPACE I-53 REFERENCE BUILDING PERMIT #ALTC2138059 ALTERATION TO EXISTING FIRE SPRINKLER SYSTEM TO ADD AND RELOCATE 20 SPRINKLERS FOR NEW TENANT. SALLY BEAUTY.
010-110286-00 | 010-O099F-00900 | 2022-05-05 | FSUPC2218353 |  | 0 | 178 GRACELAND BLVD REFERENCE BUILDING PERMIT #ALTC2149890 ALTERATION TO EXISTING FIRE SPRINKLER SYSTEM TO ADD AND RELOCATE 17 SPRINKLERS FOR NEW TENANT.
010-110286-00 | 010-O099F-00900 | 2022-05-05 | FSUPC2218353 |  | 0 | 178 GRACELAND BLVD REFERENCE BUILDING PERMIT #ALTC2149890 ALTERATION TO EXISTING FIRE SPRINKLER SYSTEM TO ADD AND RELOCATE 17 SPRINKLERS FOR NEW TENANT.
010-110286-00 | 010-O099F-00900 | 2021-11-15 | MMEPC2145179 |  | 0 | BUILDING PERMIT/PLAN REVIEW: ALTC2133678 INSTALLATION OF 2 NEW ROOF TOP PACKAGE UNITS WITH DUCTWORK LICENSE NUMBER: H00414 ¦ SCOPE ITEM: FURNACES / AIR HANDLERS / RTUS
010-110286-00 | 010-O099F-00900 | 2021-11-22 | MMEPC2146142 |  | 0 | REPLACE 3 2.5-TON RTU'S, RECONNECT TO EXISTING GAS AND ELECTRIC LICENSE NUMBER: H00158 ¦ SCOPE ITEM: FURNACES / AIR HANDLERS / RTUS
010-110286-00 | 010-O099F-00900 | 2021-12-13 | MMEPC2148872 |  | 0 | BUILDING PERMIT/PLAN REVIEW: ALTC2138059 DUCTWORK REPLACEMENT AND MODIFACATION, REPLACEMENT OF ROOFTOP UNITS, ADDING ANOTHER ROOFTOP UNIT, NEW AIR DEVICES PLAN AND SPEC. LICENSE NUMBER: H00062 ¦ SCOPE ITEM: DUCTWORK / DAMPERS
010-110286-00 | 010-O099F-00900 | 2022-01-25 | MMEPC2204539 |  | 0 | BUILDING PERMIT/PLAN REVIEW: ALTC2133678 CONNECT 2 NEW RTU?S LICENSE NUMBER: P00292 ¦ SCOPE ITEM: FUEL GAS OR LP GAS
010-110286-00 | 010-O099F-00900 | 2022-04-21 | MMEPC2216336 |  | 0 | BUILDING PERMIT/PLAN REVIEW: ALTC2149890 MUSIC & ART TI: MISC DUCT & DEVICES; CA222312-LT LICENSE NUMBER: H00140 ¦ SCOPE ITEM: DUCTWORK / DAMPERS
010-110286-00 | 010-O099F-00900 | 2022-05-26 | MMEPC2221482 |  | 0 | REMOVING 1 OLD ABANDONED RTU AND REPLACING (1) RTU WITH NEW, ROOF CURB AND CONNECTING TO EXISTING DUCTWORK LICENSE NUMBER: H00062 ¦ SCOPE ITEM: FURNACES / AIR HANDLERS / RTUS
010-110286-00 | 010-O099F-00900 | 2021-12-14 | PMEPC2149067 |  | 0 | BUILDING PERMIT/PLAN REVIEW: ALTC2138059 DEMO 1 EXISTING RESTROOM, CAP PLUMBING IN FLOOR. REMOVE AND REOLACTE EXISTING WATER FOUNTAIN, CONNECT TO EXISTING PLUMBING IN RESTROOM ALTER AS NEEDED.
010-110286-00 | 010-O099F-00900 | 2022-04-27 | PMEPC2217191 |  | 0 | BUILDING PERMIT/PLAN REVIEW: ALTC2149890 CONNECT INTO EXISTING PLUMBING UTILITIES AND PIPE TO PLUMBING FIXTURES TO NEW LOCATION
010-110286-00 | 010-O099F-00900 | 2021-08-25 | ALTC2133678 |  | 450000 | PLAN APPROVAL: CONDITIONAL: REFERENCE CONDITIONS OF THE PLAN APPROVAL FOR DETAILS. (PLRE2140405 - ADDRESSED CONDITIONS OF THE PLAN APPROVAL) REVIEWED FOR COMPLIANCE UNDER: 2017 OBC AND ICC A117.1-2009 WITH MODIFICATIONS IN OBC 1112.0. WORK NOT I
010-110286-00 | 010-O099F-00900 | 2021-09-20 | FSUPC2137156 |  | 0 | 206 GRACELAND BLVD REFERENCE BUILDING PERMIT #ALTC2133678 ALTERATION TO EXISTING FIRE SPRINKLER SYSTEM TO ADD AND RELOCATE 27 SPRINKLERS FOR TANNING SALON OCCUPANCY. MOST WALLS ARE NOT FULL HEIGHT ALLOWING SPRINKLERS TO SPRAY OVER WALLS.
010-110286-00 | 010-O099F-00900 | 2021-09-20 | FSUPC2137156 |  | 0 | 206 GRACELAND BLVD REFERENCE BUILDING PERMIT #ALTC2133678 ALTERATION TO EXISTING FIRE SPRINKLER SYSTEM TO ADD AND RELOCATE 27 SPRINKLERS FOR TANNING SALON OCCUPANCY. MOST WALLS ARE NOT FULL HEIGHT ALLOWING SPRINKLERS TO SPRAY OVER WALLS.
010-110286-00 | 010-O099F-00900 | 2020-12-11 | MMEPC2025870 |  | 0 | BUILDING PERMIT/PLAN REVIEW: CBLD1703502 GRACELAND - POOL HOUSE. LICENSE NUMBER: H00765 ¦ SCOPE ITEM: AIR CONDITIONING (INCLUDING CONDENSERS, EVAPORATORS, COMPRESSORS) LICENSE NUMBER: H00765 ¦ SCOPE ITEM: FURNACES / AIR HANDLERS / RTUS
010-110286-00 | 010-O099F-00900 | 2021-10-28 | PMEPC2142970 |  | 0 | BUILDING PERMIT/PLAN REVIEW: ALTC2133678 PLUMBING FOR NEW TENANT
010-110286-00 | 010-O099F-00900 | 2020-01-15 | FSUPC2000437 |  | 0 | 313-329 GRACELAND BL. 154 SPRINKLERS. REFERENCE BLDG. PERMIT #CBLD1624461. INSTALL FIRE SPRINKLER SYSTEM IN NEW APARTMENT BUILDING. GRACELAND FLATS BUILDING #4. SPRINKLER SYSTEM: REQUIRED NFPA13R HAZARD CLASS: LIGHT/RESIDENTIAL STANDPIPE SYSTEM
010-110286-00 | 010-O099F-00900 | 2020-01-27 | FSUPC2000816 |  | 0 | 359-363 GRACELAND BL. 336 SPRINKLERS. REFERENCE BLDG. PERMIT #CBLD1624478. INSTALL FIRE SPRINKLER SYSTEM IN NEW APARTMENT BUILDING. GRACELAND FLATS BUILDING #6. SPRINKLER SYSTEM: REQUIRED NFPA13R HAZARD CLASS: LIGHT/RESIDENTIAL, ORDINARY II (TEN
010-110286-00 | 010-O099F-00900 | 2020-01-27 | FSUPC2000816 |  | 0 | 359-363 GRACELAND BL. 336 SPRINKLERS. REFERENCE BLDG. PERMIT #CBLD1624478. INSTALL FIRE SPRINKLER SYSTEM IN NEW APARTMENT BUILDING. GRACELAND FLATS BUILDING #6. SPRINKLER SYSTEM: REQUIRED NFPA13R HAZARD CLASS: LIGHT/RESIDENTIAL, ORDINARY II (TEN
010-110291-00 | 010-O099G-03900 | 2019-01-09 | 2019020073 |  | 150000 | ALTERATION
010-110291-00 | 010-O099G-03900 | 2024-03-11 |  |  |  | DET GREENHOUSE BLDG
010-110291-00 | 010-O099G-03900 | 2023-03-22 | 2023020838 |  | 0 | PLUMBING, GENERAL BUILDING TRADE, MECHANICAL, AND ELECTRICAL. TYPE II-B CONSTRUCTION. BUILDING SLAB AND PERIMETER INSULATION. BUILDING SHELL. BUILDING SYSTEMS.
010-110293-00 | 010-N072-04500 | 2022-02-21 | MMLSR2208015 |  | 0 | MLS SCOPE: REPLACEMENT OF A SINGLE A/C UNIT OR HEAT PUMP LICENSE NUMBER: H00140 ¦ SCOPE ITEM: AIR CONDITIONING (INCLUDING CONDENSERS, EVAPORATORS, COMPRESSORS)
010-110297-00 | 010-N069-22700 | 2021-07-27 | MMLSR2129236 |  | 0 | MLS Scope: Replacement of a Single Furnace, A/C and/or Heat Pump License Number: H00020 ¦ Scope Item: air conditioning (including condensers, evaporators, compressors)
010-110298-00 | 010-N072-16900 | 2020-07-01 | DECKR2005873 |  | 7000 | PLAN APPROVAL: FINAL REVIEWED FOR COMPLIANCE UNDER: 2019 RESIDENTIAL CODE OF OHIO USE/OCCUPANCY GROUP: 1, 2, 3 FAMILY DWELLING CONSTRUCTION TYPE: V-B DESCRIPTION OF WORK: ALTER A 1 STORY FRAMED, 1 FAMILY DWELLING BY BUILDING 8’X16’ ATTACHED DECK
010-110298-00 | 010-N072-16900 | 2024-02-02 | MMLSR2405764 |  | 0 | MLS SCOPE: REPLACEMENT OF A SINGLE A/C UNIT OR HEAT PUMP LICENSE NUMBER: H00020 ¦ SCOPE ITEM: AIR CONDITIONING (INCLUDING CONDENSERS, EVAPORATORS, COMPRESSORS)
010-110306-00 | 010-N072-03600 | 2023-09-11 | RSWDR2338497 |  | 9034 | Remove existing shingle roof to deck and replace with new felt underlayment, ice barrier membrane at eave, necessary flashings, and new asphalt shingles. Work to comply with RCO chapter 9 & Manufacture installation instructions.Roof Info: Shingle tear of
010-110306-00 | 010-N072-03600 | 2019-01-01 |  | REVI
010-110306-00 | 010-N072-03600 | 2019-01-07 | RSWDR1900068 |  | 5726 | REMOVE EXISTING SHINGLE ROOF TO DECK AND REPLACE WITH NEW FELT UNDERLAYMENT, ICE BARRIER MEMBRANE AT EAVE, NECESSARY FLASHINGS, AND NEW ASPHALT SHINGLES. WORK TO COMPLY WITH RCO CHAPTER 9 & MANUFACTURE INSTALLATION INSTRUCTIONS.ROOF INFO: SHINGLE TEAR OF
010-110312-00 | 010-N069-03900 | 2023-04-26 | MMLSR2317361 |  | 0 | MLS Scope: Replacement of a Single Furnace License Number: H00140 ¦ Scope Item: furnaces / air handlers / RTUs
010-110312-00 | 010-N069-03900 | 2022-01-20 | RSWDR2204098 |  | 15000 | REMOVE EXISTING 8 WINDOW(S), 1 DOOR(S) AND REPLACE WITH NEW. WORK TO COMPLY WITH RCO 612, RCO 308, AND RCO 113.6.1 WITH A U VALUE OF 0.35 OR BETTER. WINDOWS INFO: REPLACING WITH VINYL WINDOWS. REMOVE EXISTING EXTERIOR WALL COVERING SYSTEM AND REPLACE W
010-110312-00 | 010-N069-03900 | 2022-03-10 | ALTR2210297 |  | 1800 | PLAN APPROVAL: FINAL REVIEWED FOR COMPLIANCE UNDER: 2019 RESIDENTIAL CODE OF OHIO USE/OCCUPANCY GROUP: 1, 2, 3 FAMILY DWELLING CONSTRUCTION TYPE: V-B DESCRIPTION OF WORK: ALTER A 1 STORY FRAMED, 1 FAMILY DWELLING BY BUILDING A PORTICO PORCH ON T
010-110312-00 | 010-N069-03900 | 2019-07-02 | MMLSR1912777 |  | 0 | MLS Scope: Replacement of a Single A/C Unit or Heat Pump License Number: H00020 ¦ Scope Item: air conditioning (including condensers, evaporators, compressors)
010-110312-00 | 010-N069-03900 | 2020-04-29 | MMLSR2008143 |  | 0 | MLS SCOPE: REPLACEMENT OF A SINGLE FURNACE, A/C AND/OR HEAT PUMP LICENSE NUMBER: H00020 ¦ SCOPE ITEM: FURNACES / AIR HANDLERS / RTUS
010-110314-00 | 010-N069-07200 | 2019-07-02 | MMLSR1912696 |  | 0 | MLS Scope: Replacement of a Single A/C Unit or Heat Pump License Number: H00150 ¦ Scope Item: air conditioning (including condensers, evaporators, compressors)
010-110315-00 | 010-N069-06100 | 2019-09-23 | MMEPR1919222 |  | 0 | GAS LINE, GREEN STICKER LICENSE NUMBER: HO9999
010-110318-00 | 010-N069-24200 | 2020-07-08 | MMLSR2013501 |  | 0 | MLS SCOPE: REPLACEMENT OF A SINGLE FURNACE, A/C AND/OR HEAT PUMP LICENSE NUMBER: H00855 ¦ SCOPE ITEM: AIR CONDITIONING (INCLUDING CONDENSERS, EVAPORATORS, COMPRESSORS) LICENSE NUMBER: H00855 ¦ SCOPE ITEM: FURNACES / AIR HANDLERS / RTUS
010-110320-00 | 010-N070-05000 | 2021-09-30 | MMEPR2138801 |  | 0 | Replacing existing gas line. License Number: P00630 ¦ Scope Item: fuel gas or LP gas
010-110320-00 | 010-N070-05000 | 2021-10-01 | PMLSR2138910 |  | 0 | MLS Scope: Water Heater Replacement
010-110328-00 | 010-N072-10800 | 2021-03-16 | PMEPR2109295 |  | 0 | REMOVE AND REPLACE EXISTING STACK AND UP TO 30' OF UNDERGROUND PIPING IN BASEMENT SERVICING FLOOR DRAIN, LAUNDRY, UTILITY SINK AND REPLACE WITH PVC
010-110334-00 | 010-N086-06600 | 2021-05-27 | MMLSR2119931 |  | 0 | MLS Scope: Replacement of a Single A/C Unit or Heat Pump License Number: H00402 ¦ Scope Item: air conditioning (including condensers, evaporators, compressors)
010-110334-00 | 010-N086-06600 | 2020-08-17 | ALTR2007652 |  | 4500 | PLAN APPROVAL: FINAL REVIEWED FOR COMPLIANCE UNDER: 2019 RESIDENTIAL CODE OF OHIO USE/OCCUPANCY GROUP: 1, 2, 3 FAMILY DWELLING CONSTRUCTION TYPE: V-B DESCRIPTION OF WORK: ALTER A 1 STORY FRAMED, 1 FAMILY DWELLING BY INSTALLING EGRESS WINDOW AND
010-110334-00 | 010-N086-06600 | 2020-08-28 | EMEPR2017775 |  | 0 | BUILDING PERMIT/PLAN REVIEW: PMEPI2007449 INSTALLED ELECTRICAL OUTLET FOR SUMP PUMP.
010-110334-00 | 010-N086-06600 | 2020-08-31 | EMEPR2017898 |  | 0 | BUILDING PERMIT/PLAN REVIEW: PMEPI2007449 ALT 1 STY SINGLE FAMILY DWG BY INSTALLING NEW ELECTRICAL OUTLET FOR SUMP PUMP.
010-110334-00 | 010-N086-06600 | 2020-08-11 | PMEPI2007449 |  | 11600 | ALT 1 STY SINGLE FAMILY DWG INSTALLING (156) LF BASEMENT GUTTER, SUMP WELL AND PUMP. SEPARATE ELEC. IF NEEDED. UNFINISHED BASEMENT.
010-110334-00 | 010-N086-06600 | 2020-06-15 | PMLSR2011542 |  | 0 | MLS SCOPE: BACK WATER VALVE
010-110334-00 | 010-N086-06600 | 2020-08-28 | EMEPR2017785 |  | 0 | BUILDING PERMIT/PLAN REVIEW: PMEPI2007449 ALT 1 STY SINGLE FAMILY DWG BY INSTALLING NEW ELECTRICAL OUTLET FOR SUMP PUMP. UNFINISHED BASEMENT.
010-110336-00 | 010-N079-07900 | 2024-09-07 | MMLSR2436422 |  | 0 | MLS SCOPE: REPLACEMENT OF A SINGLE A/C UNIT OR HEAT PUMP LICENSE NUMBER: H00425 ¦ SCOPE ITEM: AIR CONDITIONING (INCLUDING CONDENSERS, EVAPORATORS, COMPRESSORS)
010-110337-00 | 010-N069-02900 | 2024-03-19 | MMLSR2411844 |  | 0 | MLS SCOPE: REPLACEMENT OF A SINGLE FURNACE LICENSE NUMBER: H01263 ¦ SCOPE ITEM: FURNACES / AIR HANDLERS / RTUS
010-110338-00 | 010-N072-17100 | 2020-09-29 | PMEPR2020086 |  | 0 | BUILDING PERMIT/PLAN REVIEW: ALTR2006998 RELOCATE DRAINS AND WATER FOR KITCHEN SINK BY 3 FEET OR SO TO THE LEFT.
010-110338-00 | 010-N072-17100 | 2020-09-25 | MMEPR2019919 |  | 0 | BUILDING PERMIT/PLAN REVIEW: ALTR2006998 MOVE RANGE VENT LICENSE NUMBER: H00070 ¦ SCOPE ITEM: EXHAUST SYSTEMS (HOODS, FANS, ETC)
010-110338-00 | 010-N072-17100 | 2020-09-28 | EMEPR2020015 |  | 0 | BUILDING PERMIT/PLAN REVIEW: ALTR2006998 NEW CIRCUIT FOR DISHWASHER, DISPOSAL AND SWITCH. COUNTER TOP OUTLETS PER CODE. RELOCATE ONE SWITCH AND DEMO TWO OUTLETS.
010-110341-00 | 010-N072-19200 | 2024-05-13 | MMLSR2419481 |  | 0 | MLS Scope: Replacement of a Single Furnace, A/C and/or Heat Pump License Number: H01006 ¦ Scope Item: air conditioning (including condensers, evaporators, compressors)
010-110343-00 | 010-N069-02000 | 2021-08-05 | RSWDR2130778 |  | 3087 | Remove existing 2 window(s), 0 door(s) and replace with new. Work to comply with RCO 612, RCO 308, and RCO 113.6.1 with a U Value of 0.35 or Better.Windows Info: 1 TWDH in the Attic, 1 DH in the Attic
010-110346-00 | 010-N069-15300 | 2023-10-10 | MMLSR2342951 |  | 0 | MLS Scope: Replacement of a Single Furnace, A/C and/or Heat Pump License Number: H00020 ¦ Scope Item: air conditioning (including condensers, evaporators, compressors)
010-110348-00 | 010-N069-18900 | 2023-05-16 | MMLSR2320207 |  | 0 | MLS Scope: Replacement of a Single Furnace, A/C and/or Heat Pump License Number: H00454 ¦ Scope Item: furnaces / air handlers / RTUs
010-110349-00 | 010-N072-14100 | 2019-01-07 | EMEPR1900298 |  | 0 | Building Permit/Plan Review: FIDM1809351 ROUGH AND FINISH WIRE ELECTRICALLY TO REPAIR FIRE DAMAGED WIRING
010-110352-00 | 010-N072-18900 | 2022-05-06 | MMLSR2218563 |  | 0 | MLS SCOPE: REPLACEMENT OF A SINGLE A/C UNIT OR HEAT PUMP LICENSE NUMBER: H00150 ¦ SCOPE ITEM: AIR CONDITIONING (INCLUDING CONDENSERS, EVAPORATORS, COMPRESSORS)
010-110352-00 | 010-N072-18900 | 2020-05-06 | MMLSR2008513 |  | 0 | MLS SCOPE: REPLACEMENT OF A SINGLE FURNACE LICENSE NUMBER: H00150 ¦ SCOPE ITEM: FURNACES / AIR HANDLERS / RTUS
010-110354-00 | 010-N072-05500 | 2022-05-31 | RSWDR2221927 |  | 1350 | REMOVE EXISTING 2 WINDOW(S), 0 DOOR(S) AND REPLACE WITH NEW. WORK TO COMPLY WITH RCO 612, RCO 308, AND RCO 113.6.1 WITH A U VALUE OF 0.35 OR BETTER.
010-110356-00 | 010-N072-04300 | 2019-03-21 | MMLSR1905268 |  | 0 | MLS Scope: Replacement of a Single Furnace, A/C and/or Heat Pump License Number: H00425 ¦ Scope Item: air conditioning (including condensers, evaporators, compressors)
010-110356-00 | 010-N072-04300 | 2023-12-04 | ALTR2350346 |  | 20000 | PLAN APPROVAL: FINAL REVIEWED FOR COMPLIANCE UNDER: 2019 RESIDENTIAL CODE OF OHIO USE/OCCUPANCY GROUP: 1, 2, 3 FAMILY DWELLING CONSTRUCTION TYPE: V-B DESCRIPTION OF WORK: ALTER A 1 FAMILY DWELLING BY BUILDING A WOOD FRAMED COVERED PORCH OVER N
010-110358-00 | 010-N069-13100 | 2021-04-15 | RSWDR2113415 |  | 5000 | Remove existing exterior wall covering system and replace with new exterior siding over an approved water-resistive barrier. Work to comply with RCO 703. Remove existing shingle roof to deck and replace with new felt underlayment, ice barrier membrane
010-110360-00 | 010-N069-20400 | 2022-09-30 | RSWDR2239384 |  | 4574 | REMOVE EXISTING 5 WINDOW(S), 0 DOOR(S) AND REPLACE WITH NEW. WORK TO COMPLY WITH RCO 612, RCO 308, AND RCO 113.6.1 WITH A U VALUE OF 0.35 OR BETTER.WINDOWS INFO: REMOVE AND REPLACE 5 WINDOWS ON HOUSE LIKE FOR LIKE
010-110360-00 | 010-N069-20400 | 2019-10-23 | RSWDR1905453 |  | 2296 | REMOVE EXISTING 3 WINDOW(S), 0 DOOR(S) AND REPLACE WITH NEW. WORK TO COMPLY WITH RCO 612, RCO 308, AND RCO 113.6.1 WITH A U VALUE OF 0.35 OR BETTER.WINDOWS INFO: REPLACE 3 WINDOWS LIKE FOR LIKE
010-110361-00 | 010-N069-03400 | 2023-10-09 | RSWDR2342770 |  | 8000 | REMOVE EXISTING SHINGLE ROOF TO DECK AND REPLACE WITH NEW FELT UNDERLAYMENT, ICE BARRIER MEMBRANE AT EAVE, NECESSARY FLASHINGS, AND NEW ASPHALT SHINGLES. WORK TO COMPLY WITH RCO CHAPTER 9 & MANUFACTURE INSTALLATION INSTRUCTIONS.
010-110365-00 | 010-N069-09600 | 2020-02-26 | MMLSR2004192 |  | 0 | MLS SCOPE: REPLACEMENT OF A SINGLE FURNACE LICENSE NUMBER: H00287 ¦ SCOPE ITEM: FURNACES / AIR HANDLERS / RTUS
010-110365-00 | 010-N069-09600 | 2021-10-10 | PMLSR2140084 |  | 0 | MLS Scope: Water Heater Replacement
010-110365-00 | 010-N069-09600 | 2022-03-28 | PMEPR2212867 |  | 0 | REPLACING SUMP PUMP CROCK, REPLACING APPROXIMATLY 40 FEET OF UNDERGROUND PERIMETER DRAINAGE, ALL MATERIALS APPROVED IN 702.1
010-110368-00 | 010-N070-00300 | 2024-08-20 | MMLSR2433923 |  | 0 | MLS Scope: Replacement of a Single Furnace, A/C and/or Heat Pump License Number: H00425 ¦ Scope Item: air conditioning (including condensers, evaporators, compressors)
010-110372-00 | 010-N070-08100 | 2021-01-27 | RSWDR2103120 |  | 2930 | STATUS CHANGE: 1/29/2021 - REFER TO RSWDR2102832 REMOVE EXISTING 0 WINDOW(S), 1 DOOR(S) AND REPLACE WITH NEW. WORK TO COMPLY WITH RCO 612, RCO 308, AND RCO 113.6.1 WITH A U VALUE OF 0.35 OR BETTER.
010-110372-00 | 010-N070-08100 | 2021-01-26 | RSWDR2102832 |  | 2930 | REMOVE EXISTING 0 WINDOW(S), 1 DOOR(S) AND REPLACE WITH NEW. WORK TO COMPLY WITH RCO 612, RCO 308, AND RCO 113.6.1 WITH A U VALUE OF 0.35 OR BETTER.
010-110372-00 | 010-N070-08100 | 2021-10-04 | DECKR2139194 |  | 35000 | PLAN APPROVAL: CONDITIONAL: SEE BELOW REVIEWED FOR COMPLIANCE UNDER: 2019 RESIDENTIAL CODE OF OHIO USE/OCCUPANCY GROUP: 1, 2, 3 FAMILY DWELLING CONSTRUCTION TYPE: V-B DESCRIPTION OF WORK: ALTER A 2 STORY FRAMED, 1 FAMILY DWELLING BY BUILDING A W
010-110372-00 | 010-N070-08100 | 2022-07-21 |  |  | 35000 | RECHECK FOR WDDK
010-110372-00 | 010-N070-08100 | 2020-08-20 | PMLSR2017138 |  | 0 | MLS SCOPE: WATER HEATER REPLACEMENT
010-110376-00 | 010-N069-15700 | 2019-01-30 | PMEPR1902013 |  | 0 | BUILDING PERMIT/PLAN REVIEW: ALTR1900747 RENOVATE KITCHEN AND BATHROOM SEE PLANS
010-110376-00 | 010-N069-15700 | 2019-03-06 | EMEPR1904177 |  | 0 | UPGRADE PANEL TO 200 AMP SERVICE.
010-110376-00 | 010-N069-15700 | 2021-08-25 | RSWDR2133630 |  | 4869 | Remove existing shingle roof to deck and replace with new felt underlayment, ice barrier membrane at eave, necessary flashings, and new asphalt shingles. Work to comply with RCO chapter 9 & Manufacture installation instructions.Roof Info: ROOF MAIN HOUSE
010-110376-00 | 010-N069-15700 | 2019-01-30 | EMEPR1902011 |  | 0 | BUILDING PERMIT/PLAN REVIEW: ALTR1900747 RENOVATE KITCHEN AND BATHROOM SEE PLANS
010-110376-00 | 010-N069-15700 | 2019-01-30 | ALTR1900747 |  | 25000 | ALTER A 1 STY SFD BY RENOVATING THE KITCHEN AND BATHROOM. SEPARATE ELEC AND PLUMBING
010-110378-00 | 010-N069-15800 | 2022-12-16 | RSWDR2249837 |  | 9999 | Remove existing 12 window(s), 0 door(s) and replace with new. Work to comply with RCO 612, RCO 308, and RCO 113.6.1 with a U Value of 0.35 or Better.Windows Info: Addison 11 Double Hung Configuration: Equal Sashes Grids: None Glass: Extreme 2 Pane/Low-E
010-110381-00 | 010-N086-17000 | 2021-12-23 | MMLSR2150132 |  | 0 | MLS SCOPE: REPLACEMENT OF A SINGLE FURNACE, A/C AND/OR HEAT PUMP LICENSE NUMBER: H01006 ¦ SCOPE ITEM: AIR CONDITIONING (INCLUDING CONDENSERS, EVAPORATORS, COMPRESSORS)
010-110384-00 | 010-N086-16700 | 2023-12-07 | ALTR2350888 |  | 5562 | PLAN APPROVAL: FINAL REVIEWED FOR COMPLIANCE UNDER: 2019 RESIDENTIAL CODE OF OHIO USE/OCCUPANCY GROUP: 1, 2, 3 FAMILY DWELLING CONSTRUCTION TYPE: V-B DESCRIPTION OF WORK: ALTER A 1 STORY FRAMED, 1 FAMILY DWELLING: SCOPE OF WORK IS TO INSTALL 7 P
010-110385-00 | 010-N086-16600 | 2022-05-27 | RSWDR2221752 |  | 13600 | REMOVE EXISTING SHINGLE ROOF TO DECK AND REPLACE WITH NEW FELT UNDERLAYMENT, ICE BARRIER MEMBRANE AT EAVE, NECESSARY FLASHINGS, AND NEW ASPHALT SHINGLES. WORK TO COMPLY WITH RCO CHAPTER 9 & MANUFACTURE INSTALLATION INSTRUCTIONS.ROOF INFO: HOUSE AND GARAGE
010-110386-00 | 010-N086-16500 | 2022-07-18 | MMLSR2228943 |  | 0 | MLS SCOPE: REPLACEMENT OF A SINGLE FURNACE LICENSE NUMBER: H00150 ¦ SCOPE ITEM: FURNACES / AIR HANDLERS / RTUS
010-110386-00 | 010-N086-16500 | 2022-12-19 | RSWDR2250026 |  | 10500 | Remove existing shingle roof to deck and replace with new felt underlayment, ice barrier membrane at eave, necessary flashings, and new asphalt shingles. Work to comply with RCO chapter 9 & Manufacture installation instructions.
010-110387-00 | 010-N086-16400 | 2020-01-27 |  |  |  | REMOD OF CP TO GARAGE
010-110387-00 | 010-N086-16400 | 2019-04-01 | RSWDR1901192 |  | 1950 | REMOVE EXISTING SHINGLE ROOF TO DECK AND REPLACE WITH NEW FELT UNDERLAYMENT, ICE BARRIER MEMBRANE AT EAVE, NECESSARY FLASHINGS, AND NEW ASPHALT SHINGLES. WORK TO COMPLY WITH RCO CHAPTER 9 & MANUFACTURE INSTALLATION INSTRUCTIONS.
010-110389-00 | 010-N086-16200 | 2024-06-17 | DECKR2424792 |  | 20000 | PLAN APPROVAL: FINAL REVIEWED FOR COMPLIANCE UNDER: 2019 RESIDENTIAL CODE OF OHIO USE/OCCUPANCY GROUP: 1, 2, 3 FAMILY DWELLING CONSTRUCTION TYPE: V-B DESCRIPTION OF WORK: ALTER A 2 STORY 1 FAMILY DWELLING BY BUILDING 16’X16’ WOOD FRAME FREE STAN
010-110390-00 | 010-N086-16100 | 2019-11-07 | RSWDR1905728 |  | 9425 | REMOVE EXISTING SHINGLE ROOF TO DECK AND REPLACE WITH NEW FELT UNDERLAYMENT, ICE BARRIER MEMBRANE AT EAVE, NECESSARY FLASHINGS, AND NEW ASPHALT SHINGLES. WORK TO COMPLY WITH RCO CHAPTER 9 & MANUFACTURE INSTALLATION INSTRUCTIONS.ROOF INFO: SHINGLE TEAR OF
010-110391-00 | 010-N086-16000 | 2024-07-17 | RSWDR2429288 |  | 14190 | REMOVE EXISTING SHINGLE ROOF TO DECK AND REPLACE WITH NEW FELT UNDERLAYMENT, ICE BARRIER MEMBRANE AT EAVE, NECESSARY FLASHINGS, AND NEW ASPHALT SHINGLES. WORK TO COMPLY WITH RCO CHAPTER 9 & MANUFACTURE INSTALLATION INSTRUCTIONS.
010-110392-00 | 010-N086-15900 | 2021-06-28 | PMEPI2124498 |  | 10050 | ALT 1STY SFD BY INSTALLING 114LF OF BASEMENT GUTTER AND 1 SUMP WELL AND PUMPIN BASEMENT
010-110392-00 | 010-N086-15900 | 2021-10-07 | RSWDR2139777 |  | 3246 | Remove existing 4 window(s), 0 door(s) and replace with new. Work to comply with RCO 612, RCO 308, and RCO 113.6.1 with a U Value of 0.35 or Better.
010-110392-00 | 010-N086-15900 | 2021-07-20 | EMEPR2128174 |  | 0 | Building Permit/Plan Review: PMEPI2124498 Install electric outlet in basement for sump pump
010-110394-00 | 010-N086-15700 | 2023-08-15 | PMLSR2334565 |  | 0 | MLS SCOPE: WATER HEATER REPLACEMENT
010-110398-00 | 010-N086-15300 | 2022-08-10 | MMLSR2232378 |  | 0 | MLS SCOPE: REPLACEMENT OF A SINGLE A/C UNIT OR HEAT PUMP LICENSE NUMBER: H01132 ¦ SCOPE ITEM: AIR CONDITIONING (INCLUDING CONDENSERS, EVAPORATORS, COMPRESSORS)
010-110402-00 | 010-N086-14900 | 2024-04-12 | MMEPR2415153 |  | 0 | remove existing furnace and ac unit and replace with new like for like License Number: H01263 ¦ Scope Item: furnaces / air handlers / RTUs
010-110404-00 | 010-N086-14700 | 2021-03-08 | PMLSR2108046 |  | 0 | MLS Scope: Water Heater Replacement
010-110404-00 | 010-N086-14700 | 2021-05-04 | MMLSR2116062 |  | 0 | MLS Scope: Replacement of a Single A/C Unit or Heat Pump License Number: H00855 ¦ Scope Item: air conditioning (including condensers, evaporators, compressors)
010-110407-00 | 010-N086-14400 | 2022-09-22 | RSWDR2238190 |  | 14541 | REMOVE EXISTING SHINGLE ROOF TO DECK AND REPLACE WITH NEW FELT UNDERLAYMENT, ICE BARRIER MEMBRANE AT EAVE, NECESSARY FLASHINGS, AND NEW ASPHALT SHINGLES. WORK TO COMPLY WITH RCO CHAPTER 9 & MANUFACTURE INSTALLATION INSTRUCTIONS.ROOF INFO: SHINGLE TEAR OF
010-110410-00 | 010-N086-14100 | 2020-01-29 | EMEPR2002106 |  | 0 | GENERATOR INSTALLATION **LOAD CALCS/CUT SHEETS TO BE PROVIDED AT TIME OF INSPECTION**
010-110412-00 | 010-N086-13900 | 2022-05-03 | PMLSR2217967 |  | 0 | MLS SCOPE: WATER HEATER REPLACEMENT
010-110415-00 | 010-N086-13600 | 2021-08-20 | SWPLR2133010 |  | 100 | PLAN APPROVAL: FINAL REVIEWED FOR COMPLIANCE UNDER: 2019 RESIDENTIAL CODE OF OHIO USE/OCCUPANCY GROUP: 1, 2, 3 FAMILY DWELLING CONSTRUCTION TYPE: V-B DESCRIPTION OF WORK: ALTER A 2 STORY FRAMED, 1 FAMILY DWELLING BY BUILDING A 18’ DIAMETER 4’ AB
010-110415-00 | 010-N086-13600 | 2023-09-19 | EMEPR2339760 |  | 0 | BUILDING PERMIT/PLAN REVIEW: SWPLR2326708 ELECTRIC PER PLANS
010-110415-00 | 010-N086-13600 | 2023-02-28 | EMEPR2309444 |  | 0 | BUILDING PERMIT/PLAN REVIEW: SWPLR2133010 ONE DEDICATED RECEP FOR POOL AND HOUSE.
010-110415-00 | 010-N086-13600 | 2023-06-27 | SWPLR2326708 |  | 1000 | PLAN APPROVAL: FINAL REVIEWED FOR COMPLIANCE UNDER: 2019 RESIDENTIAL CODE OF OHIO USE/OCCUPANCY GROUP: 1, 2, 3 FAMILY DWELLING CONSTRUCTION TYPE: V-B DESCRIPTION OF WORK: ALTER A 2 STORY FRAMED, 1 FAMILY DWELLING BY BUILDING AN 4’ HIGH, 18’ DIAM
010-110417-00 | 010-N086-13400 | 2019-06-27 |  |  |  | INT REMODEL
010-110417-00 | 010-N086-13400 | 2019-05-22 |  |  |  | STOP & TRY TO CONTACT THE OWNER TO CHECK FOR ANY CHANGES TO THE HOME SINCE THE 2017 BOR.
010-110417-00 | 010-N086-13400 | 2019-10-11 |  |  |  | INT REMODEL
010-110417-00 | 010-N086-13400 | 2021-02-25 |  |  |  | INT REMODEL
010-110419-00 | 010-N086-13200 | 2023-07-12 |  |  |  | COMPL OF EP AND FULL BATH
010-110419-00 | 010-N086-13200 | 2022-08-11 | ADDR2232448 |  | 100 | PLAN APPROVAL: FINAL REVIEWED FOR COMPLIANCE UNDER: 2019 RESIDENTIAL CODE OF OHIO USE/OCCUPANCY GROUP: 1, 2, 3 FAMILY DWELLING CONSTRUCTION TYPE: V-B DESCRIPTION OF WORK: BUILD A 1 STORY FRAMED, 1 FAMILY DWELLING BY THE ADDITION OF A 32’X30’ FO
010-110419-00 | 010-N086-13200 | 2023-01-04 | PMEPR2302262 |  | 0 | BUILDING PERMIT/PLAN REVIEW: ADDR2232448 INSTALLATION OF NEW PLUMBING FOR 1 FULL BATH WITH A WATER CLOSET , LAVATORY AND A SHOWER. ADDITION OF LAUNDRY WASHING MACHINE AND 1 BAR SINK
010-110419-00 | 010-N086-13200 | 2023-01-04 | MMEPR2302266 |  | 0 | BUILDING PERMIT/PLAN REVIEW: ADDR2232448 INSTALLATION OF NEW GAS LINES. TIE INTO EXISTING TRUNK LINE AND RUN FOR FUTURE OUTSIDE GRILL CONNECTION AND A SMALL VENTLESS HEATER IN NEW ADDITION LICENSE NUMBER: P00295 ¦ SCOPE ITEM: FUEL GAS OR LP GAS
010-110419-00 | 010-N086-13200 | 2022-11-16 | EMEPR2245902 |  | 0 | BUILDING PERMIT/PLAN REVIEW: ADDR2232448 INSTALL DEVICES, LIGHTS, SMOKE DETECTORS FOR REMODEL AND ADDITION. INSTALL NEW 200 AMP PANEL.
010-110419-00 | 010-N086-13200 | 2022-12-06 | MMEPR2248449 |  | 0 | BUILDING PERMIT/PLAN REVIEW: ADDR2232448 DRYER VENT TERMINATION HEAT RUN RAN TO NEW MASTER BEDROOM ADD ON. INSTALL MINI SPLIT LICENSE NUMBER: H00378 ¦ SCOPE ITEM: DUCTWORK / DAMPERS
010-110419-00 | 010-N086-13200 | 2023-12-21 |  |  |  | OUTDOOR KITCHEN, + REAR ADDNS
010-110420-00 | 010-N086-13000 | 2020-10-08 | MMLSR2020809 |  | 0 | MLS SCOPE: REPLACEMENT OF A SINGLE FURNACE, A/C AND/OR HEAT PUMP LICENSE NUMBER: H00855 ¦ SCOPE ITEM: AIR CONDITIONING (INCLUDING CONDENSERS, EVAPORATORS, COMPRESSORS) LICENSE NUMBER: H00855 ¦ SCOPE ITEM: FURNACES / AIR HANDLERS / RTUS
010-110422-00 | 010-N086-12700 | 2022-11-30 | EMEPR2247715 |  | 0 | REPLACE METER BASE TO 200 AMP AND ADD SUB PANEL NEXT TO EXISTING MAIN BREAKER BOX
010-110425-00 | 010-N086-06900 | 2019-12-17 | RSWDR1906389 |  | 9510 | REMOVE EXISTING 22 WINDOW(S), 0 DOOR(S) AND REPLACE WITH NEW. WORK TO COMPLY WITH RCO 612, RCO 308, AND RCO 113.6.1 WITH A U VALUE OF 0.35 OR BETTER.WINDOWS INFO: ALL WINDOWS
010-110426-00 | 010-N086-07000 | 2019-01-30 | PMEPR1902007 |  | 0 | BUILDING PERMIT/PLAN REVIEW: FIDM1809040 REPAIR MASTER BATH PLUMBING AND RESET FIXTURES
010-110426-00 | 010-N086-07000 | 2019-01-02 | EMEPR1900084 |  | 0 | BUILDING PERMIT/PLAN REVIEW: FIDM1809040 2ND FLOOR RE WIRE
010-110426-00 | 010-N086-07000 | 2019-03-26 |  |  |  | COMP OF FIRE DAMAGE
010-110427-00 | 010-N086-07100 | 2020-06-16 | DECKR2005308 |  | 1500 | *REVISION 7/10/2020 ACC: REVISED DECK TO HAVE NOTCHED STAIRWAY* PLAN APPROVAL: FINAL REVIEWED FOR COMPLIANCE UNDER: 2019 RESIDENTIAL CODE OF OHIO USE/OCCUPANCY GROUP: 1, 2, 3 FAMILY DWELLING CONSTRUCTION TYPE: V-B DESCRIPTION OF WORK: ALTER A 1
010-110428-00 | 010-N086-07200 | 2023-06-08 | MMLSR2323747 |  | 0 | MLS Scope: Replacement of a Single A/C Unit or Heat Pump License Number: H00140 ¦ Scope Item: air conditioning (including condensers, evaporators, compressors)
010-110429-00 | 010-N086-07300 | 2023-10-11 | MMLSR2343297 |  | 0 | MLS Scope: Replacement of a Single Furnace, A/C and/or Heat Pump License Number: H00150 ¦ Scope Item: furnaces / air handlers / RTUs
010-110431-00 | 010-N086-07500 | 2023-04-20 | MMLSR2316406 |  | 0 | MLS SCOPE: REPLACEMENT OF A SINGLE FURNACE LICENSE NUMBER: H00150 ¦ SCOPE ITEM: FURNACES / AIR HANDLERS / RTUS
010-110431-00 | 010-N086-07500 | 2023-08-04 | EMEPR2333017 |  | 0 | GENERATOR INSTALLATION LOAD CALCULATIONS REQUIRED AT TIME OF INSPECTION.
010-110431-00 | 010-N086-07500 | 2022-10-25 | RSWDR2242996 |  | 18360 | REMOVE EXISTING SHINGLE ROOF TO DECK AND REPLACE WITH NEW FELT UNDERLAYMENT, ICE BARRIER MEMBRANE AT EAVE, NECESSARY FLASHINGS, AND NEW ASPHALT SHINGLES. WORK TO COMPLY WITH RCO CHAPTER 9 & MANUFACTURE INSTALLATION INSTRUCTIONS.
010-110431-00 | 010-N086-07500 | 2021-12-30 | RSWDR2150653 |  | 20740 | REMOVE EXISTING 0 WINDOW(S), 4 DOOR(S) AND REPLACE WITH NEW. WORK TO COMPLY WITH RCO 612, RCO 308, AND RCO 113.6.1 WITH A U VALUE OF 0.35 OR BETTER.
010-110431-00 | 010-N086-07500 | 2021-07-09 | MMLSR2126534 |  | 0 | MLS Scope: Replacement of a Single A/C Unit or Heat Pump License Number: H00846 ¦ Scope Item: furnaces / air handlers / RTUs
010-110436-00 | 010-N086-07900 | 2021-08-17 | MMLSR2132340 |  | 0 | MLS Scope: Replacement of a Single Furnace, A/C and/or Heat Pump License Number: H00287 ¦ Scope Item: furnaces / air handlers / RTUs
010-110436-00 | 010-N086-07900 | 2024-03-18 | MMLSR2411756 |  | 0 | MLS Scope: Replacement of a Single Furnace, A/C and/or Heat Pump License Number: H00020 ¦ Scope Item: furnaces / air handlers / RTUs
010-110437-00 | 010-N086-08000 | 2020-01-14 | EMEPR2000932 |  | 0 | REPLACE 2 PVC WEATHER-HEAD.
010-110437-00 | 010-N086-08000 | 2020-03-30 | MMLSR2006413 |  | 0 | MLS SCOPE: REPLACEMENT OF A SINGLE FURNACE, A/C AND/OR HEAT PUMP LICENSE NUMBER: H00150 ¦ SCOPE ITEM: FURNACES / AIR HANDLERS / RTUS
010-110437-00 | 010-N086-08000 | 2020-03-24 | PMLSR2006089 |  | 0 | MLS SCOPE: WATER HEATER REPLACEMENT
010-110437-00 | 010-N086-08000 | 2019-04-18 | ALTR1903599 |  | 17000 | ALTER 2 STY SINGLE FAMILY DWG BY INSTALLING INTERIOR PERIMETER DRAIN SUMP WELL AND PUMP. SEPERATE ELECTRIC REQUIRED FOR PUMP ELECTRIC INSTALL 10 FOUNDATION SUPPORT WORKS POWER BRACES
010-110437-00 | 010-N086-08000 | 2019-04-18 | EMEPR1907239 |  | 0 | BUILDING PERMIT/PLAN REVIEW: ALTR1903599 INSTALLING OUTLET FOR SUMP PUMP
010-110438-00 | 010-N086-08100 | 2020-04-28 | RSWDR2001532 |  | 6800 | REMOVE EXISTING SHINGLE ROOF TO DECK AND REPLACE WITH NEW FELT UNDERLAYMENT, ICE BARRIER MEMBRANE AT EAVE, NECESSARY FLASHINGS, AND NEW ASPHALT SHINGLES. WORK TO COMPLY WITH RCO CHAPTER 9 & MANUFACTURE INSTALLATION INSTRUCTIONS.ROOF INFO: SHINGLE TEAR OF
010-110438-00 | 010-N086-08100 | 2020-10-21 | RSWDR2005394 |  | 8625 | REMOVE EXISTING EXTERIOR WALL COVERING SYSTEM AND REPLACE WITH NEW EXTERIOR SIDING OVER AN APPROVED WATER-RESISTIVE BARRIER. WORK TO COMPLY WITH RCO 703.SIDING INFO: 1. CONTRACT IS TO INSTALL NEW EXTERIOR PORTFOLIO - MARKET SQUARE TRADITIONAL SIDING IN
010-110439-00 | 010-N086-11000 | 2019-01-08 | EMLSR1900402 |  | 0 | MLS SCOPE: PANEL AND/OR METER CAN AND/OR RISER REPLACEMENT
010-110439-00 | 010-N086-11000 | 2019-07-17 | MMLSR1913901 |  | 0 | MLS SCOPE: REPLACEMENT OF A SINGLE A/C UNIT OR HEAT PUMP LICENSE NUMBER: H00150 ¦ SCOPE ITEM: AIR CONDITIONING (INCLUDING CONDENSERS, EVAPORATORS, COMPRESSORS)
010-110440-00 | 010-N086-08200 | 2022-06-01 | MMLSR2222141 |  | 0 | MLS SCOPE: REPLACEMENT OF A SINGLE FURNACE, A/C AND/OR HEAT PUMP LICENSE NUMBER: H00169 ¦ SCOPE ITEM: AIR CONDITIONING (INCLUDING CONDENSERS, EVAPORATORS, COMPRESSORS)
010-110440-00 | 010-N086-08200 | 2022-06-30 | RSWDR2226584 |  | 31829 | REMOVE EXISTING 20 WINDOW(S), 0 DOOR(S) AND REPLACE WITH NEW. WORK TO COMPLY WITH RCO 612, RCO 308, AND RCO 113.6.1 WITH A U VALUE OF 0.35 OR BETTER.WINDOWS INFO: REPLACE 20 WINDOWS WITH NEW LOCATED IN THE LIVING ROOM, DINING ROOM, WORKOUT ROOM, BEDROOM
010-110440-00 | 010-N086-08200 | 2024-11-26 | MMEPR2446776 |  | 0 | INSTALL: MINI SPLIT SYSTEM W/ ONE OUTDOOR HEAT PUMP AND TWO INDOOR WALL MOUNT HEADS. LICENSE NUMBER: H01300 ¦ SCOPE ITEM: FURNACES / AIR HANDLERS / RTUS
010-110441-00 | 010-N086-08300 | 2019-10-10 | MMEPR1920731 |  | 0 | REPLACE (1) FURNACE W/AC & COIL FOR 2ND FLOOR REPLACE (1) AC 7 COIL FOR FIRST FLOOR LICENSE NUMBER: H00140 ¦ SCOPE ITEM: FURNACES / AIR HANDLERS / RTUS
010-110442-00 | 010-N086-08400 | 2021-04-02 | RSWDR2111875 |  | 3109 | Remove existing 10 window(s), 0 door(s) and replace with new. Work to comply with RCO 612, RCO 308, and RCO 113.6.1 with a U Value of 0.35 or Better.
010-110442-00 | 010-N086-08400 | 2021-04-02 | RSWDR2111875 |  | 3109 | Remove existing 10 window(s), 0 door(s) and replace with new. Work to comply with RCO 612, RCO 308, and RCO 113.6.1 with a U Value of 0.35 or Better.
010-110443-00 | 010-N086-08500 | 2021-11-19 | MMLSR2145952 |  | 0 | MLS SCOPE: REPLACEMENT OF A SINGLE FURNACE LICENSE NUMBER: H00425 ¦ SCOPE ITEM: FURNACES / AIR HANDLERS / RTUS
010-110443-00 | 010-N086-08500 | 2024-04-03 | RSWDR2413856 |  | 10375 | REMOVE EXISTING SHINGLE ROOF TO DECK AND REPLACE WITH NEW FELT UNDERLAYMENT, ICE BARRIER MEMBRANE AT EAVE, NECESSARY FLASHINGS, AND NEW ASPHALT SHINGLES. WORK TO COMPLY WITH RCO CHAPTER 9 & MANUFACTURE INSTALLATION INSTRUCTIONS.
010-110444-00 | 010-N086-08600 | 2023-04-20 | MMLSR2316361 |  | 0 | MLS Scope: Replacement of a Single A/C Unit or Heat Pump License Number: H00425 ¦ Scope Item: air conditioning (including condensers, evaporators, compressors)
010-110444-00 | 010-N086-08600 | 2024-03-22 | EMEPR2412385 |  | 0 | REPLACE 100 AMP PANEL, EMERGENCY DISCONNECT, SERVICE ENTRY WIRE, COMPLETE GROUNDING SYSTEM, WHOLE HOME SURGE PROTECTOR, AFCI/ GFCI PROTECTION
010-110444-00 | 010-N086-08600 | 2019-05-29 | ALTR1905292 |  | 29900 | ALTER A 1.5 STORY WOOD FRAME SFD BY ADDING A DECK AND 3 SEASON PORCH ON REAR OF EXISTING HOUSE. DECK TO BE TREATED LUMBER. INSTALL PORCH PER MANUFACTURERS SPECS.
010-110444-00 | 010-N086-08600 | 2019-07-08 | EMEPR1913051 |  | 0 | BUILDING PERMIT/PLAN REVIEW: ALTR1905292 INSTALL (3) FLOOR RECEPTACLES W/ (1) 20A, 120V BRANCH CIRCUIT. CONNECTED IN EXISTING ELECTRIC PANEL.
010-110444-00 | 010-N086-08600 | 2021-09-08 | ALTR2135541 |  | 14800 | PLAN APPROVAL: FINAL REVIEWED FOR COMPLIANCE UNDER: 2019 RESIDENTIAL CODE OF OHIO USE/OCCUPANCY GROUP: 1, 2, 3 FAMILY DWELLING CONSTRUCTION TYPE: V-B DESCRIPTION OF WORK: ALTER A 2 STORY FRAMED, 1 FAMILY DWELLING BY BUILDING A ROOF OVER EXISTING
010-110446-00 | 010-N086-08800 | 2023-08-10 | RSWDR2333876 |  | 4744 | Remove existing shingle roof to deck and replace with new felt underlayment, ice barrier membrane at eave, necessary flashings, and new asphalt shingles. Work to comply with RCO chapter 9 & Manufacture installation instructions.Roof Info: Remove and repl
010-110446-00 | 010-N086-08800 | 2024-09-27 | RSWDR2439197 |  | 1080 | Remove existing 1 window(s), 0 door(s) and replace with new. Work to comply with RCO 612, RCO 308, and RCO 113.6.1 with a U Value of 0.35 or Better.
010-110451-00 | 010-N086-09300 | 2021-09-27 | RSWDR2138198 |  | 5705 | REMOVE EXISTING RUBBER ROOF AND FLASHING. INSTALL ALL NEW FLASHINGS, PLUMMING BOOTS. REFLASH SKLIGHTS. ETC. INSTALL NEW BLACK EPDM RUBBER ROOF ON ENTIRE AREA OUT BACK THAT CURRENTLY HAS RUBBER AND TIE IN SHINGLES.
010-110454-00 | 010-N086-09600 | 2023-06-06 | MMLSR2323252 |  | 0 | MLS SCOPE: REPLACEMENT OF A SINGLE A/C UNIT OR HEAT PUMP LICENSE NUMBER: H00020 ¦ SCOPE ITEM: AIR CONDITIONING (INCLUDING CONDENSERS, EVAPORATORS, COMPRESSORS)
010-110455-00 | 010-N086-09800 | 2020-07-07 | RSWDR2003048 |  | 7100 | REMOVE EXISTING SHINGLE ROOF TO DECK AND REPLACE WITH NEW FELT UNDERLAYMENT, ICE BARRIER MEMBRANE AT EAVE, NECESSARY FLASHINGS, AND NEW ASPHALT SHINGLES. WORK TO COMPLY WITH RCO CHAPTER 9 & MANUFACTURE INSTALLATION INSTRUCTIONS.
010-110456-00 | 010-N086-10000 | 2021-05-13 | RSWDR2117713 |  | 11500 | Remove existing shingle roof to deck and replace with new felt underlayment, ice barrier membrane at eave, necessary flashings, and new asphalt shingles. Work to comply with RCO chapter 9 & Manufacture installation instructions.Roof Info: House and attac
010-110456-00 | 010-N086-10000 | 2023-03-10 | RSWDR2311004 |  | 3200 | Remove existing 1 window(s), 0 door(s) and replace with new. Work to comply with RCO 612, RCO 308, and RCO 113.6.1 with a U Value of 0.35 or Better.
010-110456-00 | 010-N086-10000 | 2024-02-16 | EMEPR2407561 |  | 0 | REPLACE 200 AMP PANEL, METER BASE, SERVICE ENTRY WIRE, COMPLETE GROUNDING SYSTEM, WHOLE HOME SURGE PROTECTOR, ARC FAULT BREAKERS
010-110457-00 | 010-N086-10100 | 2020-06-17 | MMLSR2011834 |  | 0 | MLS SCOPE: REPLACEMENT OF A SINGLE FURNACE, A/C AND/OR HEAT PUMP LICENSE NUMBER: H00169 ¦ SCOPE ITEM: FURNACES / AIR HANDLERS / RTUS
010-110460-00 | 010-N086-10400 | 2022-08-09 | MMLSR2232153 |  | 0 | MLS SCOPE: REPLACEMENT OF A SINGLE A/C UNIT OR HEAT PUMP LICENSE NUMBER: H00287 ¦ SCOPE ITEM: AIR CONDITIONING (INCLUDING CONDENSERS, EVAPORATORS, COMPRESSORS)
010-110460-00 | 010-N086-10400 | 2020-06-25 | RSWDR2002770 |  | 5000 | REMOVE EXISTING SHINGLE ROOF TO DECK AND REPLACE WITH NEW FELT UNDERLAYMENT, ICE BARRIER MEMBRANE AT EAVE, NECESSARY FLASHINGS, AND NEW ASPHALT SHINGLES. WORK TO COMPLY WITH RCO CHAPTER 9 & MANUFACTURE INSTALLATION INSTRUCTIONS.
010-110461-00 | 010-N086-10500 | 2022-10-03 | PMLSR2239510 |  | 0 | MLS SCOPE: WATER HEATER REPLACEMENT
010-110461-00 | 010-N086-10500 | 2022-03-22 | ALTR2211993 |  | 16912 | PLAN APPROVAL: FINAL REVIEWED FOR COMPLIANCE UNDER: 2019 RESIDENTIAL CODE OF OHIO USE/OCCUPANCY GROUP: 1, 2, 3 FAMILY DWELLING CONSTRUCTION TYPE: V-B DESCRIPTION OF WORK: ALTER A 1 STORY FRAMED, 1 FAMILY DWELLING BY INSTALLING 0 CARBON FIBER STR
010-110461-00 | 010-N086-10500 | 2022-10-04 | EMEPR2239783 |  | 0 | STAND ALONE OUTLET FOR TANKLESS WATER HEATER
010-110461-00 | 010-N086-10500 | 2023-08-29 | RSWDR2336844 |  | 11974 | Remove existing shingle roof to deck and replace with new felt underlayment, ice barrier membrane at eave, necessary flashings, and new asphalt shingles. Work to comply with RCO chapter 9 & Manufacture installation instructions.Roof Info: Remove and repl
010-110462-00 | 010-N086-10600 | 2023-05-11 | RSWDR2319647 |  | 11862 | Remove existing shingle roof to deck and replace with new felt underlayment, ice barrier membrane at eave, necessary flashings, and new asphalt shingles. Work to comply with RCO chapter 9 & Manufacture installation instructions.Roof Info: House and detac
010-110464-00 | 010-N086-10900 | 2020-06-02 | PMLSR2010395 |  | 0 | MLS SCOPE: WATER HEATER REPLACEMENT
010-110465-00 | 010-N086-11100 | 2021-10-07 | MMLSR2139733 |  | 0 | MLS Scope: Replacement of a Single A/C Unit or Heat Pump License Number: H00434 ¦ Scope Item: air conditioning (including condensers, evaporators, compressors)
010-110468-00 | 010-N086-11400 | 2019-03-25 | ALTR1902638 |  | 11000 | ALT STY SINGLE FAMILY DWG BY INSTALLING INTERIOR PERIMETER DRAIN SUMP WELL AND PUMP.
010-110469-00 | 010-N086-11600 | 2022-07-29 | PMLSR2230652 |  | 0 | MLS SCOPE: WATER HEATER REPLACEMENT
010-110469-00 | 010-N086-11600 | 2022-08-01 | EMEPR2230868 |  | 0 | STAND ALONE OUTLET FOR TANKLESS WATER HEATER
010-110469-00 | 010-N086-11600 | 2022-05-13 | MMLSR2219560 |  | 0 | MLS SCOPE: REPLACEMENT OF A SINGLE FURNACE, A/C AND/OR HEAT PUMP LICENSE NUMBER: H00124 ¦ SCOPE ITEM: AIR CONDITIONING (INCLUDING CONDENSERS, EVAPORATORS, COMPRESSORS)
010-110472-00 | 010-N086-06700 | 2022-01-11 | MMLSR2203002 |  | 0 | MLS SCOPE: REPLACEMENT OF A SINGLE FURNACE LICENSE NUMBER: H00150 ¦ SCOPE ITEM: FURNACES / AIR HANDLERS / RTUS
010-110474-00 | 010-N086-06300 | 2023-03-28 | RSWDR2313093 |  | 14600 | Remove existing shingle roof to deck and replace with new felt underlayment, ice barrier membrane at eave, necessary flashings, and new asphalt shingles. Work to comply with RCO chapter 9 & Manufacture installation instructions.Roof Info: MAIN HOME ONLY
010-110475-00 | 010-N086-06200 | 2021-08-06 | RSWDR2130901 |  | 4975 | Remove existing shingle roof to deck and replace with new felt underlayment, ice barrier membrane at eave, necessary flashings, and new asphalt shingles. Work to comply with RCO chapter 9 & Manufacture installation instructions.Roof Info: Remove and repl
010-110477-00 | 010-N086-06000 | 2019-12-05 | RSWDR1906226 |  | 8000 | REMOVE EXISTING SHINGLE ROOF TO DECK AND REPLACE WITH NEW FELT UNDERLAYMENT, ICE BARRIER MEMBRANE AT EAVE, NECESSARY FLASHINGS, AND NEW ASPHALT SHINGLES. WORK TO COMPLY WITH RCO CHAPTER 9 & MANUFACTURE INSTALLATION INSTRUCTIONS.ROOF INFO: SHINGLE TEAR OF
010-110477-00 | 010-N086-06000 | 2020-05-05 | RSWDR2001673 |  | 4975 | REMOVE EXISTING EXTERIOR WALL COVERING SYSTEM AND REPLACE WITH NEW EXTERIOR SIDING OVER AN APPROVED WATER-RESISTIVE BARRIER. WORK TO COMPLY WITH RCO 703.SIDING INFO: SIDING REPLACEMENT ON RIGHT SIDE OF HOUSE
010-110477-00 | 010-N086-06000 | 2020-05-05 | RSWDR2001671 |  | 4975 | REMOVE EXISTING EXTERIOR WALL COVERING SYSTEM AND REPLACE WITH NEW EXTERIOR SIDING OVER AN APPROVED WATER-RESISTIVE BARRIER. WORK TO COMPLY WITH RCO 703.SIDING INFO: SIDING REPLACEMENT ON RIGHT SIDE OF HOUSE
010-110478-00 | 010-N086-05900 | 2023-09-21 | EMEPR2340297 |  | 0 | Building Permit/Plan Review: PLEX2339544 Residential photovoltaic, 6.400 kW roof mounted solar installation
010-110479-00 | 010-N086-05800 | 2023-06-09 | ALTR2324096 |  | 11559 | PLAN APPROVAL: FINAL REVIEWED FOR COMPLIANCE UNDER: 2019 RESIDENTIAL CODE OF OHIO USE/OCCUPANCY GROUP: 1, 2, 3 FAMILY DWELLING CONSTRUCTION TYPE: V-B DESCRIPTION OF WORK: ALTER A 1 STORY FRAMED, 1 FAMILY DWELLING BY INSTALLING 3 STRUCTURAL I-BEA
010-110479-00 | 010-N086-05800 | 2019-04-26 | RSWDR1901805 |  | 955 | REMOVE EXISTING 3 WINDOW(S), 0 DOOR(S) AND REPLACE WITH NEW. WORK TO COMPLY WITH RCO 612, RCO 308, AND RCO 113.6.1 WITH A U VALUE OF 0.35 OR BETTER.WINDOWS INFO: REPLACING LIVING ROOM AND BEDROOM WINDOWS
010-110479-00 | 010-N086-05800 | 2021-02-17 | RSWDR2105687 |  | 1212 | Remove existing 4 window(s), 0 door(s) and replace with new. Work to comply with RCO 612, RCO 308, and RCO 113.6.1 with a U Value of 0.35 or Better.
010-110479-00 | 010-N086-05800 | 2022-02-02 | RSWDR2205807 |  | 1320 | REMOVE EXISTING 4 WINDOW(S), 0 DOOR(S) AND REPLACE WITH NEW. WORK TO COMPLY WITH RCO 612, RCO 308, AND RCO 113.6.1 WITH A U VALUE OF 0.35 OR BETTER.
010-110480-00 | 010-N086-05700 | 2024-02-09 | MMEPR2406574 |  | 0 | INSTALL DUCTLESS MINI-SPLIT HEAT PUMP SYSTEM LICENSE NUMBER: H00020 ¦ SCOPE ITEM: HEAT PUMPS / GROUND SOURCE HEAT PUMPS
010-110482-00 | 010-N086-05500 | 2023-09-07 | RSWDR2338240 |  | 7347 | Remove existing shingle roof to deck and replace with new felt underlayment, ice barrier membrane at eave, necessary flashings, and new asphalt shingles. Work to comply with RCO chapter 9 & Manufacture installation instructions.
010-110483-00 | 010-N086-05400 | 2022-06-23 | RSWDR2225419 |  | 13659 | REMOVE EXISTING SHINGLE ROOF TO DECK AND REPLACE WITH NEW FELT UNDERLAYMENT, ICE BARRIER MEMBRANE AT EAVE, NECESSARY FLASHINGS, AND NEW ASPHALT SHINGLES. WORK TO COMPLY WITH RCO CHAPTER 9 & MANUFACTURE INSTALLATION INSTRUCTIONS.
010-110486-00 | 010-N086-05000 | 2019-02-25 | RSWDR1900571 |  | 12386 | Remove existing shingle roof to deck and replace with new felt underlayment, ice barrier membrane at eave, necessary flashings, and new asphalt shingles. Work to comply with RCO chapter 9 & Manufacture installation instructions.Roof Info: SHINGLE TEAR OF
010-110489-00 | 010-N086-04600 | 2021-04-21 | ALTR2114235 |  | 34509 | Plan Approval: Final Reviewed For Compliance Under: 2019 Residential Code Of Ohio Use/Occupancy Group: 1, 2, 3 Family Dwelling Construction Type: V-B Description Of Work: Alter a 1 Story Framed, 1 Family Dwelling by installing 0 Carbon Fiber Str
010-110489-00 | 010-N086-04600 | 2021-04-15 | EMEPR2113439 |  | 0 | install 2 outlets for sump pump system
010-110490-00 | 010-N086-04500 | 2020-04-25 | PMLSR2007923 |  | 0 | MLS SCOPE: WATER HEATER REPLACEMENT
010-110490-00 | 010-N086-04500 | 2023-04-06 | MMLSR2314366 |  | 0 | MLS Scope: Replacement of a Single Furnace, A/C and/or Heat Pump License Number: H00403 ¦ Scope Item: furnaces / air handlers / RTUs
010-110491-00 | 010-N086-04400 | 2023-07-29 | RSWDR2331707 |  | 1200 | Remove existing 0 window(s), 1 door(s) and replace with new. Work to comply with RCO 612, RCO 308, and RCO 113.6.1 with a U Value of 0.35 or Better.
010-110492-00 | 010-N086-04300 | 2021-11-03 | MMLSR2143648 |  | 0 | MLS SCOPE: REPLACEMENT OF A SINGLE FURNACE, A/C AND/OR HEAT PUMP LICENSE NUMBER: H00020 ¦ SCOPE ITEM: AIR CONDITIONING (INCLUDING CONDENSERS, EVAPORATORS, COMPRESSORS)
010-110493-00 | 010-N086-04200 | 2021-01-06 | EMEPR2100243 |  | 0 | Install 200 amp Transfer switch and a 22kw generac Backup unit
010-110493-00 | 010-N086-04200 | 2022-06-17 | MMLSR2224675 |  | 0 | MLS SCOPE: REPLACEMENT OF A SINGLE A/C UNIT OR HEAT PUMP LICENSE NUMBER: H00150 ¦ SCOPE ITEM: AIR CONDITIONING (INCLUDING CONDENSERS, EVAPORATORS, COMPRESSORS)
010-110493-00 | 010-N086-04200 | 2022-08-01 | PMEPI2230968 |  | 20390 | ALTER ONE FAMILY 1 STORY DWELLING BY INSTALLING INTERIOR PERIMETER DRAIN AND SUMP PUMP ELECTRIC PERMIT REQUIRED.
010-110493-00 | 010-N086-04200 | 2022-08-02 | EMEPR2231188 |  | 0 | BUILDING PERMIT/PLAN REVIEW: PMEPI2230968 ADD 2 OUTLETS FOR SUMP PUMP
010-110493-00 | 010-N086-04200 | 2020-07-06 | RSWDR2003017 |  | 9550 | REMOVE EXISTING SHINGLE ROOF TO DECK AND REPLACE WITH NEW FELT UNDERLAYMENT, ICE BARRIER MEMBRANE AT EAVE, NECESSARY FLASHINGS, AND NEW ASPHALT SHINGLES. WORK TO COMPLY WITH RCO CHAPTER 9 & MANUFACTURE INSTALLATION INSTRUCTIONS.
010-110493-00 | 010-N086-04200 | 2020-09-28 | EMEPR2019998 |  | 0 | UNDERGROUND TRENCH, OUTDOOR DISCONNECT AND PANEL FOR GREENHOUSE
010-110493-00 | 010-N086-04200 | 2024-09-06 | EMEPR2436314 |  | 0 | REPLACE 200AMP PANEL
010-110494-00 | 010-N086-04100 | 2023-01-26 | RSWDR2305136 |  | 3700 | Remove existing 0 window(s), 1 door(s) and replace with new. Work to comply with RCO 612, RCO 308, and RCO 113.6.1 with a U Value of 0.35 or Better.
010-110494-00 | 010-N086-04100 | 2021-06-17 | MMLSR2122942 |  | 0 | MLS Scope: Replacement of a Single Furnace, A/C and/or Heat Pump License Number: H00425 ¦ Scope Item: air conditioning (including condensers, evaporators, compressors)
010-110495-00 | 010-N086-04000 | 2020-05-21 | EMEPR2009587 |  | 0 | BUILDING PERMIT/PLAN REVIEW: ADDR2001386 ROUGH AND FINISH WIRE ELECTRICALLY, INSTALL 200 AMP SERVICE
010-110495-00 | 010-N086-04000 | 2021-02-23 |  |  |  | RECHECK FOR COMPLETION OF ADDN
010-110495-00 | 010-N086-04000 | 2020-11-28 | EMEPR2024845 |  | 0 | BUILDING PERMIT/PLAN REVIEW: ADDR2001386 THIS IS A JOB I AM TAKING OVER FROM A PRIOR CONTRACTOR, STATUS UNKNOWN, FOR A ATTEMPTED WIRING OF AN ADDITION. MY JOB IS TO REVIEW AND REPAIR TO CODE ANY DIFFCIENCIES.
010-110495-00 | 010-N086-04000 | 2021-08-05 | RSWDR2130791 |  | 15599 | REMOVE EXISTING 12 WINDOW(S), 0 DOOR(S) AND REPLACE WITH NEW. WORK TO COMPLY WITH RCO 612, RCO 308, AND RCO 113.6.1 WITH A U VALUE OF 0.35 OR BETTER. REMOVE EXISTING EXTERIOR WALL COVERING SYSTEM AND REPLACE WITH NEW EXTERIOR SIDING OVER AN APPROVED W
010-110495-00 | 010-N086-04000 | 2021-02-04 | PMEPR2104308 |  | 0 | BUILDING PERMIT/PLAN REVIEW: ADDR2001386 PLUMBING FOR RESIDENTIAL REMODEL.
010-110495-00 | 010-N086-04000 | 2022-07-21 |  |  |  | RECHECK FOR INT/EXT REHAB
010-110495-00 | 010-N086-04000 | 2022-02-18 | MMEPR2207838 |  | 0 | BUILDING PERMIT/PLAN REVIEW: ADDR2001386 CSST GAS LINE TO RANGE LICENSE NUMBER: P00300 ¦ SCOPE ITEM: FUEL GAS OR LP GAS LICENSE NUMBER: P00300 ¦ SCOPE ITEM: FUEL GAS OR LP GAS
010-110495-00 | 010-N086-04000 | 2020-09-30 | PMEPR2020269 |  | 0 | BUILDING PERMIT/PLAN REVIEW: ADDR2001386 ADD A NEW BATHROOM WITH SHOWER VANITY AND TOILET
010-110497-00 | 010-N086-03800 | 2024-11-15 | PMLSR2445461 |  | 0 | MLS Scope: Gas Water Heater Replacement
010-110500-00 | 010-N086-03500 | 2021-08-11 | RSWDR2131603 |  | 4018 | Remove existing 4 window(s), 0 door(s) and replace with new. Work to comply with RCO 612, RCO 308, and RCO 113.6.1 with a U Value of 0.35 or Better.
010-110502-00 | 010-N086-03300 | 2019-09-04 | MMLSR1917746 |  | 0 | MLS SCOPE: REPLACEMENT OF A SINGLE FURNACE LICENSE NUMBER: H00403 ¦ SCOPE ITEM: FURNACES / AIR HANDLERS / RTUS
010-110502-00 | 010-N086-03300 | 2020-08-18 | RSWDR2004015 |  | 2825 | REMOVE EXISTING 1 WINDOW(S), 1 DOOR(S) AND REPLACE WITH NEW. WORK TO COMPLY WITH RCO 612, RCO 308, AND RCO 113.6.1 WITH A U VALUE OF 0.35 OR BETTER.
010-110502-00 | 010-N086-03300 | 2023-01-30 | MMLSR2305417 |  | 0 | MLS Scope: Replacement of a Single A/C Unit or Heat Pump License Number: H00403 ¦ Scope Item: air conditioning (including condensers, evaporators, compressors)
010-110503-00 | 010-N086-03200 | 2021-01-05 | MMLSR2100147 |  | 0 | MLS Scope: Replacement of a Single Furnace, A/C and/or Heat Pump License Number: H00020 ¦ Scope Item: furnaces / air handlers / RTUs
010-110506-00 | 010-N086-02900 | 2023-02-15 | RSWDR2307725 |  | 12000 | Remove existing 9 window(s), 0 door(s) and replace with new. Work to comply with RCO 612, RCO 308, and RCO 113.6.1 with a U Value of 0.35 or Better.Windows Info: Remove 9 windows and replace with new. Same style and size. We are installing 8 double hung
010-110508-00 | 010-N086-02500 | 2022-12-30 | EMEPR2251423 |  | 0 | Building Permit/Plan Review: plex2249315 10X SOLAR PANEL GROUND MOUNT
010-110508-00 | 010-N086-02500 | 2021-11-19 | MMLSR2145955 |  | 0 | MLS SCOPE: REPLACEMENT OF A SINGLE FURNACE LICENSE NUMBER: H00425 ¦ SCOPE ITEM: FURNACES / AIR HANDLERS / RTUS
010-110511-00 | 010-N086-02200 | 2022-02-28 | MMLSR2208767 |  | 0 | MLS SCOPE: REPLACEMENT OF A SINGLE FURNACE LICENSE NUMBER: H00403 ¦ SCOPE ITEM: FURNACES / AIR HANDLERS / RTUS
010-110511-00 | 010-N086-02200 | 2023-05-10 | MMLSR2319365 |  | 0 | MLS Scope: Replacement of a Single A/C Unit or Heat Pump License Number: H00403 ¦ Scope Item: air conditioning (including condensers, evaporators, compressors)
010-110514-00 | 010-N086-01600 | 2019-08-14 | MMLSR1916251 |  | 0 | MLS SCOPE: REPLACEMENT OF A SINGLE FURNACE, A/C AND/OR HEAT PUMP LICENSE NUMBER: H00140 ¦ SCOPE ITEM: FURNACES / AIR HANDLERS / RTUS
010-110514-00 | 010-N086-01600 | 2022-08-22 | RSWDR2233886 |  | 15632 | REMOVE EXISTING EXTERIOR WALL COVERING SYSTEM AND REPLACE WITH NEW EXTERIOR SIDING OVER AN APPROVED WATER-RESISTIVE BARRIER. WORK TO COMPLY WITH RCO 703. SIDING INFO: MAIN STRUCTURE & GARAGE.
010-110517-00 | 010-N086-01200 | 2019-08-07 | RSWDR1903951 |  | 4738 | ALTER EXISTING DWELLING BUILDING TO REMOVE EXISTING EPDM ROOF TO DECK AND REPLACE WITH NEW FELT UNDERLAYMENT, ICE BARRIER MEMBRANE AT EAVE, NECESSARY FLASHINGS, AND NEW EPDM ROOF AND POLY ISO INSULATION. WORK TO COMPLY WITH RCO 905.2 & MANUFACTURE INSTAL
010-110518-00 | 010-N086-12400 | 2021-05-28 | EMEPR2120011 |  | 0 | Replace weather head, service entrance wire, meter base, grounding system and panel
010-110519-00 | 010-N086-12300 | 2023-09-18 | PMEPR2339473 |  | 0 | Bathtub & Tub/Shower Valve Replacement - Any new water distribution pipe and fittings will comply with one of the referenced standards listed in OPC table 605.4 or 605.5. Any new valves will comply with one of the referenced standards listed in OPC table
010-110519-00 | 010-N086-12300 | 2023-12-04 | MMEPR2350335 |  | 0 | INSTALLATION OF 5 FEET OF 0.75-INCH CSST FROM GAS CONNECTION INSIDE THE RESIDENCE TO 10 FEET, 1-INCH BLACK IRON CONNECTION, ALL OUTSIDE AND ABOVEGROUND. LICENSE NUMBER: P00723 ¦ SCOPE ITEM: FUEL GAS OR LP GAS
010-110519-00 | 010-N086-12300 | 2023-12-04 | EMEPR2350333 |  | 0 | INSTALLATION OF A 24KW HOME STANDBY GENERATOR WITH A 150 AMP AUTOMATIC TRANSFER SWITCH.
010-110520-00 | 010-N086-12200 | 2022-12-21 | MMLSR2250482 |  | 0 | MLS SCOPE: REPLACEMENT OF A SINGLE FURNACE, A/C AND/OR HEAT PUMP LICENSE NUMBER: H00150 ¦ SCOPE ITEM: FURNACES / AIR HANDLERS / RTUS
010-110520-00 | 010-N086-12200 | 2022-11-02 | ALTR2244192 |  | 100000 | PLAN APPROVAL: FINAL REVIEWED FOR COMPLIANCE UNDER: 2019 RESIDENTIAL CODE OF OHIO USE/OCCUPANCY GROUP: 1, 2, 3 FAMILY DWELLING CONSTRUCTION TYPE: V-B DESCRIPTION OF WORK: ALTER A 2 STORY FRAMED, 1 FAMILY DWELLING BY BUILDING A 34’X30’ DETACHED G
010-110520-00 | 010-N086-12200 | 2023-02-16 | EMEPR2307781 |  | 0 | BUILDING PERMIT/PLAN REVIEW: ALTR2244192 NEW PANEL, OUTLET, SWITCHES AND CAN LIGHTS
010-110521-00 | 010-N086-12100 | 2023-09-21 | EMLSR2340263 |  | 0 | Building Permit/Plan Review: PLEX2334986 MLS Scope: Electric for Solar Photovoltaic (PV) System
010-110521-00 | 010-N086-12100 | 2019-06-06 | PMEPR1910873 |  | 0 | REPLACE EXISTING TUB WITH ACRYLIC SHOWER BASE AND WALL SURROUND, REPLACE EXISTING VALVE FIXTURE (CONNECT TO EXISTING DRAIN AND EXISTING SUPPLY LINES). ANY NEW WATER DISTRIBUTION PIPE AND FITTINGS WILL COMPLY WITH ONE OF THE STANDARDS LISTED IN OPC TABLE
010-110521-00 | 010-N086-12100 | 2020-08-26 | RSWDR2004217 |  | 22820 | REMOVE EXISTING 31 WINDOW(S), 0 DOOR(S) AND REPLACE WITH NEW. WORK TO COMPLY WITH RCO 612, RCO 308, AND RCO 113.6.1 WITH A U VALUE OF 0.35 OR BETTER.
010-110523-00 | 010-N086-00100 | 2019-06-07 | RSWDR1902733 |  | 12798 | REMOVE EXISTING SHINGLE ROOF TO DECK AND REPLACE WITH NEW FELT UNDERLAYMENT, ICE BARRIER MEMBRANE AT EAVE, NECESSARY FLASHINGS, AND NEW ASPHALT SHINGLES. WORK TO COMPLY WITH RCO CHAPTER 9 & MANUFACTURE INSTALLATION INSTRUCTIONS.
010-110523-00 | 010-N086-00100 | 2019-11-18 | MMLSR1923861 |  | 0 | MLS SCOPE: REPLACEMENT OF A SINGLE FURNACE, A/C AND/OR HEAT PUMP LICENSE NUMBER: H00316 ¦ SCOPE ITEM: AIR CONDITIONING (INCLUDING CONDENSERS, EVAPORATORS, COMPRESSORS) LICENSE NUMBER: H00316 ¦ SCOPE ITEM: FURNACES / AIR HANDLERS / RTUS
010-110524-00 | 010-N086-00200 | 2021-11-04 | RSWDR2143949 |  | 14521 | REMOVE EXISTING SHINGLE ROOF TO DECK AND REPLACE WITH NEW FELT UNDERLAYMENT, ICE BARRIER MEMBRANE AT EAVE, NECESSARY FLASHINGS, AND NEW ASPHALT SHINGLES. WORK TO COMPLY WITH RCO CHAPTER 9 & MANUFACTURE INSTALLATION INSTRUCTIONS.ROOF INFO: SHINGLE TEAR OF
010-110526-00 | 010-N086-00600 | 2022-07-28 | ALTR2230483 |  | 930 | SFD INSTALLING 1 INTELLIJACK
010-110526-00 | 010-N086-00600 | 2023-02-13 | MMLSR2307277 |  | 0 | MLS Scope: Replacement of a Single Furnace, A/C and/or Heat Pump License Number: H00425 ¦ Scope Item: air conditioning (including condensers, evaporators, compressors)
010-110528-00 | 010-N086-00800 | 2024-04-18 | ALTR2415956 |  | 10000 | PLAN APPROVAL: FINAL REVIEWED FOR COMPLIANCE UNDER: 2019 RESIDENTIAL CODE OF OHIO USE/OCCUPANCY GROUP: 1, 2, 3 FAMILY DWELLING CONSTRUCTION TYPE: V-B DESCRIPTION OF WORK: ALTER A 1 STORY FRAMED, 1 FAMILY DWELLING BY REMOVING AND REPLACING DRYWAL
010-110528-00 | 010-N086-00800 | 2024-04-19 | PMEPI2416106 |  | 10046 | ALTER ONE FAMILY 1 STORY DWELLING BY INSTALLING INTERIOR PERIMETER DRAIN AND SUMP PUMP
010-110528-00 | 010-N086-00800 | 2024-04-19 | EMEPR2416196 |  | 0 | BUILDING PERMIT/PLAN REVIEW: PMEPI2416106 INSTALL DEDICATED GFI FOR SUMP PUMP.
010-110528-00 | 010-N086-00800 | 2022-01-17 | MMLSR2203579 |  | 0 | MLS SCOPE: REPLACEMENT OF A SINGLE FURNACE LICENSE NUMBER: H00425 ¦ SCOPE ITEM: FURNACES / AIR HANDLERS / RTUS
010-110531-00 | 010-N072-05800 | 2019-09-07 | MMLSR1918028 |  | 0 | MLS SCOPE: REPLACEMENT OF A SINGLE FURNACE LICENSE NUMBER: H00541 ¦ SCOPE ITEM: FURNACES / AIR HANDLERS / RTUS
010-110531-00 | 010-N072-05800 | 2019-05-01 | PMLSR1908140 |  | 0 | MLS SCOPE: WATER HEATER REPLACEMENT
010-110533-00 | 010-N086-10700 | 2020-11-04 | ALTR2010541 |  | 1800 | PLAN APPROVAL: FINAL REVIEWED FOR COMPLIANCE UNDER: 2019 RESIDENTIAL CODE OF OHIO USE/OCCUPANCY GROUP: 1, 2, 3 FAMILY DWELLING CONSTRUCTION TYPE: V-B DESCRIPTION OF WORK: ALTER A 1 STORY FRAMED, 1 FAMILY DWELLING BY INSTALLING 4 CARBON FIBER STR
010-110533-00 | 010-N086-10700 | 2023-09-20 | ALTR2339926 |  | 2500 | PLAN APPROVAL: FINAL REVIEWED FOR COMPLIANCE UNDER: 2019 RESIDENTIAL CODE OF OHIO USE/OCCUPANCY GROUP: 1, 2, 3 FAMILY DWELLING CONSTRUCTION TYPE: V-B DESCRIPTION OF WORK: ALTER A 1 STORY FRAMED, 1 FAMILY DWELLING BY INSTALLING 4 CARBON FIBER STR
010-110534-00 | 010-N069-19600 | 2024-05-13 | EMEPR2419303 |  | 0 | 200A SERVICE CHANGE *NOTE THAT WITH 2023 NATIONAL ELECTRIC CODE THAT INSTALLATION MUST COMPLY WITH NEC 230.85(C) FOR EXTERIOR EMERGENCY DISCONNECT REQUIREMENT
010-110537-00 | 010-N086-09700 | 2023-02-18 | MMLSR2308101 |  | 0 | MLS Scope: Replacement of a Single Furnace, A/C and/or Heat Pump License Number: H01006 ¦ Scope Item: air conditioning (including condensers, evaporators, compressors)
010-110540-00 | 010-N072-09700 | 2021-03-15 | RSWDR2109016 |  | 13739 | REMOVE EXISTING 16 WINDOW(S), 0 DOOR(S) AND REPLACE WITH NEW. WORK TO COMPLY WITH RCO 612, RCO 308, AND RCO 113.6.1 WITH A U VALUE OF 0.35 OR BETTER. REMOVE EXISTING EXTERIOR WALL COVERING SYSTEM AND REPLACE WITH NEW EXTERIOR SIDING OVER AN APPROVED W
010-110542-00 | 010-N072-19700 | 2019-12-13 | PMLSR1925875 |  | 0 | MLS SCOPE: WATER HEATER REPLACEMENT
010-110542-00 | 010-N072-19700 | 2019-12-13 | MMLSR1925869 |  | 0 | MLS SCOPE: REPLACEMENT OF A SINGLE FURNACE LICENSE NUMBER: H00317 ¦ SCOPE ITEM: FURNACES / AIR HANDLERS / RTUS
010-110543-00 | 010-N069-00400 | 2020-10-12 | MMLSR2021116 |  | 0 | MLS SCOPE: REPLACEMENT OF A SINGLE FURNACE, A/C AND/OR HEAT PUMP LICENSE NUMBER: H00169 ¦ SCOPE ITEM: FURNACES / AIR HANDLERS / RTUS
010-110543-00 | 010-N069-00400 | 2024-06-06 | MMEPR2423318 |  | 0 | Building Permit/Plan Review: addr2407275 New ductwork and 1 bathfan License Number: H00065 ¦ Scope Item: ductwork / dampers
010-110543-00 | 010-N069-00400 | 2024-06-07 | EMEPR2423477 |  | 0 | Building Permit/Plan Review: ADDR2407275 ELECTRICAL WORK FOR REMODEL
010-110543-00 | 010-N069-00400 | 2024-04-10 | EMEPR2414767 |  | 0 | Building Permit/Plan Review: ADDR2407275 ELECTRICAL WORK NEEDED FOR REMODEL
010-110543-00 | 010-N069-00400 | 2024-05-13 | PMEPR2419453 |  | 0 | Building Permit/Plan Review: ADDR2407275 Plumbing for a new first floor bathroom
010-110547-00 | 010-N069-12500 | 2023-07-28 | ALTR2331632 |  | 6500 | PLAN APPROVAL: FINAL REVIEWED FOR COMPLIANCE UNDER: 2019 RESIDENTIAL CODE OF OHIO USE/OCCUPANCY GROUP: 1, 2, 3 FAMILY DWELLING CONSTRUCTION TYPE: V-B DESCRIPTION OF WORK: ALTER A 1 STORY FRAMED, 1 FAMILY DWELLING BY INSTALLING 9 STEEL I BEAMS ON
010-110547-00 | 010-N069-12500 | 2021-04-30 | PMEPR2115630 |  | 0 | replace existing tub with acrylic shower base and wall surround, replace existing valve fixture (connect to existing drain and existing supply lines). Any new water distribution pipe and fittings will comply with one of the referenced standards listed in
010-110547-00 | 010-N069-12500 | 2022-08-03 | DEMO2231456 |  | 3500 | DEMOLITION OF A 1 STORY 600 SQ FT ACCESSORY STRUCTURE CLINTONVILLE AREA COMMISSION
010-110547-00 | 010-N069-12500 | 2019-05-21 | MMLSR1909549 |  | 0 | MLS Scope: Replacement of a Single A/C Unit or Heat Pump License Number: H00286 ¦ Scope Item: air conditioning (including condensers, evaporators, compressors)
010-110547-00 | 010-N069-12500 | 2022-01-11 | PMLSR2202922 |  | 0 | MLS SCOPE: WATER HEATER REPLACEMENT
010-110547-00 | 010-N069-12500 | 2024-07-25 |  |  |  | WINDOWS REPLACE + RESHINGLE
010-110547-00 | 010-N069-12500 | 2023-08-03 | RSWDR2332599 |  | 20000 | REMOVE EXISTING EXTERIOR WALL COVERING SYSTEM AND REPLACE WITH NEW EXTERIOR SIDING OVER AN APPROVED WATER-RESISTIVE BARRIER. WORK TO COMPLY WITH RCO 703. REMOVE EXISTING SHINGLE ROOF TO DECK AND REPLACE WITH NEW FELT UNDERLAYMENT, ICE BARRIER MEMBRANE
010-110547-00 | 010-N069-12500 | 2024-08-15 | EMEPR2433428 |  | 0 | BUILDING PERMIT/PLAN REVIEW: ALTR2341403 WIRE GARAGE WITH 8 RECEPTACLES, 2 DOOR RECEPTACLES AND 3 CEILING LIGHTS ON 2 SWITCHES. WIRE BREEZEWAY WITH 5 RECEPTACLES, 2 CEILING FANS AND 2 6 RECESSED LIGHTS ON SWITCHES. WASHER AND 220V DRYER IN BREEZEWAY. RE
010-110547-00 | 010-N069-12500 | 2024-08-15 | EMEPR2433428 |  | 0 | BUILDING PERMIT/PLAN REVIEW: ALTR2341403 WIRE GARAGE WITH 8 RECEPTACLES, 2 DOOR RECEPTACLES AND 3 CEILING LIGHTS ON 2 SWITCHES. WIRE BREEZEWAY WITH 5 RECEPTACLES, 2 CEILING FANS AND 2 6 RECESSED LIGHTS ON SWITCHES. WASHER AND 220V DRYER IN BREEZEWAY. RE
010-110548-00 | 010-N069-16600 | 2020-12-09 | PMLSR2025604 |  | 0 | MLS Scope: Water Heater Replacement
010-110554-00 | 010-N069-11500 | 2024-06-28 | MMLSR2426753 |  | 0 | MLS Scope: Replacement of a Single Furnace, A/C and/or Heat Pump License Number: H00425 ¦ Scope Item: air conditioning (including condensers, evaporators, compressors)
010-110560-00 | 010-N072-05000 | 2024-07-29 | EMEPR2430186 |  | 0 | Building Permit/Plan Review: addr2415497 CEILING FAN LIGHTS SWITCHES AND RECEPTICLES IN NEW ADDTION SEE PLANS
010-110560-00 | 010-N072-05000 | 2024-07-29 | PMEPR2430192 |  | 0 | Building Permit/Plan Review: ADDR2415497 PLUMBING IN NEW ADDITION PER PLANS
010-110560-00 | 010-N072-05000 | 2023-11-10 | EMEPR2347790 |  | 0 | Move main Service wires and meter to side of home. Currently on back of house, will be moving them away from the back porch to the side of the home.
010-110560-00 | 010-N072-05000 | 2022-07-18 | ALTR2228913 |  | 10000 | PLAN APPROVAL: FINAL REVIEWED FOR COMPLIANCE UNDER: 2019 RESIDENTIAL CODE OF OHIO USE/OCCUPANCY GROUP: 1, 2, 3 FAMILY DWELLING CONSTRUCTION TYPE: V-B DESCRIPTION OF WORK: ALTER A 2 STORY FRAMED, 1 FAMILY DWELLING BY INSTALLING 0 CARBON FIBER STR
010-110560-00 | 010-N072-05000 | 2022-09-06 | EMEPR2235952 |  | 0 | BUILDING PERMIT/PLAN REVIEW: ALTR2228913 INSTALL DESIGNATED 20A GFCI OUTLET FOR SUMP PUMP/BATTERY BACKUP COMBO. I WILL BE INSTALLING THIS OUTLET AND CIRCUIT, THE BASEMENT COMPANY HAVE ALREADY INSTALLED THE SUMP PUMP AND BATTERY BACKUP SYSTEM, CURRENTLY
010-110560-00 | 010-N072-05000 | 2022-05-06 | EMEPR2218445 |  | 0 | 200AMP SERVICE CHANGE INCLUDING METER SOCKET, RISER AND GROUNDING
010-110560-00 | 010-N072-05000 | 2019-04-10 | MMLSR1906645 |  | 0 | MLS Scope: Replacement of a Single Furnace, A/C and/or Heat Pump License Number: H00140 ¦ Scope Item: furnaces / air handlers / RTUs
010-110561-00 | 010-N069-19800 | 2020-05-21 | PMLSR2009539 |  | 0 | MLS SCOPE: WATER HEATER REPLACEMENT
010-110561-00 | 010-N069-19800 | 2020-05-21 | MMLSR2009538 |  | 0 | MLS SCOPE: REPLACEMENT OF A SINGLE A/C UNIT OR HEAT PUMP LICENSE NUMBER: H00150 ¦ SCOPE ITEM: AIR CONDITIONING (INCLUDING CONDENSERS, EVAPORATORS, COMPRESSORS)
010-110564-00 | 010-N069-11400 | 2021-07-24 | MMLSR2128787 |  | 0 | MLS Scope: Replacement of a Single Furnace, A/C and/or Heat Pump License Number: H00425 ¦ Scope Item: air conditioning (including condensers, evaporators, compressors)
010-110566-00 | 010-N069-24000 | 2019-10-14 | MMLSR1920901 |  | 0 | MLS SCOPE: REPLACEMENT OF A SINGLE FURNACE LICENSE NUMBER: H00150 ¦ SCOPE ITEM: FURNACES / AIR HANDLERS / RTUS
010-110567-00 | 010-N070-08600 | 2019-11-14 | MMLSM1923535 |  | 0 | MLS SCOPE: REPLACEMENT OF A SINGLE FURNACE LICENSE NUMBER: H00317 ¦ SCOPE ITEM: FURNACES / AIR HANDLERS / RTUS
010-110567-00 | 010-N070-08600 | 2020-04-23 | RSWDR2001470 |  | 8463 | REMOVE EXISTING SHINGLE ROOF TO DECK AND REPLACE WITH NEW FELT UNDERLAYMENT, ICE BARRIER MEMBRANE AT EAVE, NECESSARY FLASHINGS, AND NEW ASPHALT SHINGLES. WORK TO COMPLY WITH RCO CHAPTER 9 & MANUFACTURE INSTALLATION INSTRUCTIONS.ROOF INFO: REMOVE AND REPL
010-110568-00 | 010-N072-06100 | 2021-06-26 | RSWDR2124396 |  | 6000 | REMOVE EXISTING 11 WINDOW(S), 0 DOOR(S) AND REPLACE WITH NEW. WORK TO COMPLY WITH RCO 612, RCO 308, AND RCO 113.6.1 WITH A U VALUE OF 0.35 OR BETTER.
010-110569-00 | 010-N072-13300 | 2020-05-06 | PMLSR2008548 |  | 0 | MLS SCOPE: WATER HEATER REPLACEMENT
010-110569-00 | 010-N072-13300 | 2022-06-01 | MMLSR2222136 |  | 0 | MLS SCOPE: REPLACEMENT OF A SINGLE FURNACE, A/C AND/OR HEAT PUMP LICENSE NUMBER: H00169 ¦ SCOPE ITEM: AIR CONDITIONING (INCLUDING CONDENSERS, EVAPORATORS, COMPRESSORS)
010-110571-00 | 010-N069-23800 | 2019-07-02 | RSWDR1903241 |  | 10000 | Remove existing 11 window(s), 0 door(s) and replace with new. Work to comply with RCO 612, RCO 308, and RCO 113.6.1 with a U Value of 0.35 or Better.Windows Info: Remove existing 11 windows and replace with new.
010-110572-00 | 010-N070-09100 | 2019-07-17 | ALTR1907235 |  | 5000 | ALT 2 STY SFD BY INSTALLING INTERIOR PERIMETER DRAIN. SEPARATE ELECTRIC REQUIRED FOR PUMP ELECTRIC IF NEEDED
010-110575-00 | 010-N072-08000 | 2023-04-14 | MMLSR2315630 |  | 0 | MLS Scope: Replacement of a Single A/C Unit or Heat Pump License Number: H00020 ¦ Scope Item: air conditioning (including condensers, evaporators, compressors)
010-110575-00 | 010-N072-08000 | 2020-08-18 | PMLSR2016933 |  | 0 | MLS SCOPE: WATER HEATER REPLACEMENT
010-110575-00 | 010-N072-08000 | 2020-05-08 | EMEPC2008734 |  | 0 | STATUS UPDATE: CLOSED DUE TO STAND ALONE DISAPPROVAL 200AMP SINGLE PHASE SERVICE UPGRADE
010-110576-00 | 010-N072-12600 | 2023-03-16 | ALTR2311694 |  | 600 | PLAN APPROVAL: FINAL REVIEWED FOR COMPLIANCE UNDER: 2019 RESIDENTIAL CODE OF OHIO USE/OCCUPANCY GROUP: 1, 2, 3 FAMILY DWELLING CONSTRUCTION TYPE: V-B DESCRIPTION OF WORK: ALTER A 2 STORY FRAMED, 1 FAMILY DWELLING BY REMOVING AND REPLACING FRAMIN
010-110576-00 | 010-N072-12600 | 2023-03-16 | PMEPI2311697 |  | 6000 | INSATLLING SUMP SYSTEM WITH 34 LINEAR FT OF BASEMENT GUTTER ALONG THE PERIMETER OF THE BASEMENT
010-110578-00 | 010-N069-00800 | 2022-12-29 | RSWDR2251181 |  | 5691 | Remove existing 7 window(s), 0 door(s) and replace with new. Work to comply with RCO 612, RCO 308, and RCO 113.6.1 with a U Value of 0.35 or Better.
010-110579-00 | 010-N069-14700 | 2022-06-29 | RSWDR2226325 |  | 15190 | REMOVE EXISTING SHINGLE ROOF TO DECK AND REPLACE WITH NEW FELT UNDERLAYMENT, ICE BARRIER MEMBRANE AT EAVE, NECESSARY FLASHINGS, AND NEW ASPHALT SHINGLES. WORK TO COMPLY WITH RCO CHAPTER 9 & MANUFACTURE INSTALLATION INSTRUCTIONS.
010-110584-00 | 010-N069-04800 | 2019-10-25 | EMEPR1921961 |  | 0 | BUILDING PERMIT/PLAN REVIEW: DMGR1906602 ELECTRIC PER PLANS
010-110584-00 | 010-N069-04800 | 2019-11-14 | PMEPR1923528 |  | 0 | BUILDING PERMIT/PLAN REVIEW: DMGR1906602 PLUMBING REPAIRS TO FIRE DAMAGED HOMES AND INSTALL FIXTURES COMPLETION OF THE WORK DESCRIBED ON THIS PERMIT, INCLUDING ALL REQUIRED INSPECTIONS AND APPROVALS, WILL NOT COMPLY BUILDING ORDER #UNSF1900087.
010-110584-00 | 010-N069-04800 | 2019-11-14 | PMEPR1923528 |  | 0 | BUILDING PERMIT/PLAN REVIEW: DMGR1906602 PLUMBING REPAIRS TO FIRE DAMAGED HOMES AND INSTALL FIXTURES COMPLETION OF THE WORK DESCRIBED ON THIS PERMIT, INCLUDING ALL REQUIRED INSPECTIONS AND APPROVALS, WILL NOT COMPLY BUILDING ORDER #UNSF1900087.
010-110584-00 | 010-N069-04800 | 2019-11-22 | MMEPR1924353 |  | 0 | 12/2/19 DESCRIPTION REVISION: ADD GAS PIPING AND PRESSURE TEST BUILDING PERMIT/PLAN REVIEW: DMGR1906602 REPLACE FURNACE, AC AND DUCT WORK - VENT BATH FAN LICENSE NUMBER: H00085
010-110584-00 | 010-N069-04800 | 2020-02-27 |  |  |  | FIRE REPAIR
010-110585-00 | 010-N069-08600 | 2023-12-18 | PMLSR2352027 |  | 0 | 12/19/23 - Permit closed at contractor's request - correct address in Wilmington Oh, outside our jurisdiction - see doc tab - dbaxter-daniel MLS Scope: Water Heater Replacement
010-110587-00 | 010-N069-10300 | 2019-10-11 |  |  |  | REAR ADDITION
010-110588-00 | 010-N069-23600 | 2019-05-10 | RSWDR1902138 |  | 851 | Remove existing 1 window(s), 0 door(s) and replace with new. Work to comply with RCO 612, RCO 308, and RCO 113.6.1 with a U Value of 0.35 or Better.
010-110588-00 | 010-N069-23600 | 2024-08-29 | RSWDR2435392 |  | 10158 | REMOVE EXISTING SHINGLE ROOF TO DECK AND REPLACE WITH NEW FELT UNDERLAYMENT, ICE BARRIER MEMBRANE AT EAVE, NECESSARY FLASHINGS, AND NEW ASPHALT SHINGLES. WORK TO COMPLY WITH RCO CHAPTER 9 & MANUFACTURE INSTALLATION INSTRUCTIONS.ROOF INFO: HOUSE ONLY
010-110590-00 | 010-N070-02900 | 2020-08-25 | RSWDR2004186 |  | 7665 | REMOVE EXISTING SHINGLE ROOF TO DECK AND REPLACE WITH NEW FELT UNDERLAYMENT, ICE BARRIER MEMBRANE AT EAVE, NECESSARY FLASHINGS, AND NEW ASPHALT SHINGLES. WORK TO COMPLY WITH RCO CHAPTER 9 & MANUFACTURE INSTALLATION INSTRUCTIONS.ROOF INFO: ROOF MAIN HOUSE
010-110592-00 | 010-N070-09200 | 2021-10-20 | RSWDR2141511 |  | 5400 | Remove existing 0 window(s), 3 door(s) and replace with new. Work to comply with RCO 612, RCO 308, and RCO 113.6.1 with a U Value of 0.35 or Better. Doors Info: 1 ENTRY DOOR AND 2 STORM DOORS (FRONT AND REAR)
010-110593-00 | 010-N072-11800 | 2019-09-04 | MMLSR1917734 |  | 0 | MLS SCOPE: REPLACEMENT OF A SINGLE A/C UNIT OR HEAT PUMP LICENSE NUMBER: H00317 ¦ SCOPE ITEM: AIR CONDITIONING (INCLUDING CONDENSERS, EVAPORATORS, COMPRESSORS) LICENSE NUMBER: H00317 ¦ SCOPE ITEM: FURNACES / AIR HANDLERS / RTUS
010-110593-00 | 010-N072-11800 | 2024-01-01 |  |  |  | SPL/NWP/VD
010-110594-00 | 010-N079-06400 | 2022-04-21 | MMLSR2216346 |  | 0 | MLS SCOPE: REPLACEMENT OF A SINGLE FURNACE, A/C AND/OR HEAT PUMP LICENSE NUMBER: H01006 ¦ SCOPE ITEM: AIR CONDITIONING (INCLUDING CONDENSERS, EVAPORATORS, COMPRESSORS)
010-110599-00 | 010-N069-03000 | 2019-07-05 | RSWDR1903313 |  | 6435 | Remove existing shingle roof to deck and replace with new felt underlayment, ice barrier membrane at eave, necessary flashings, and new asphalt shingles. Work to comply with RCO chapter 9 & Manufacture installation instructions.
010-110600-00 | 010-N079-05500 | 2024-03-29 | ALTR2413418 |  | 14275 | PLAN APPROVAL: FINAL REVIEWED FOR COMPLIANCE UNDER: 2019 RESIDENTIAL CODE OF OHIO USE/OCCUPANCY GROUP: 1, 2, 3 FAMILY DWELLING CONSTRUCTION TYPE: V-B DESCRIPTION OF WORK: ALTER A 1 STORY FRAMED, 1 FAMILY DWELLING BY INSTALLING 8 CARBON FIBER STR
010-110600-00 | 010-N079-05500 | 2024-04-02 | EMEPR2413813 |  | 0 | BUILDING PERMIT/PLAN REVIEW: ALTR2413418 INSTALL DEDICATED GFI FOR SUMP PUMP.
010-110602-00 | 010-N079-02200 | 2022-11-07 | RSWDR2244613 |  | 14971 | Remove existing shingle roof to deck and replace with new felt underlayment, ice barrier membrane at eave, necessary flashings, and new asphalt shingles. Work to comply with RCO chapter 9 & Manufacture installation instructions.
010-110604-00 | 010-N072-07800 | 2021-01-06 | MMLSR2100289 |  | 0 | MLS Scope: Replacement of a Single Furnace, A/C and/or Heat Pump License Number: H00020 ¦ Scope Item: furnaces / air handlers / RTUs
010-110605-00 | 010-N072-02900 | 2022-11-14 | RSWDR2245607 |  | 13001 | Remove existing exterior wall covering system and replace with new exterior siding over an approved water-resistive barrier. Work to comply with RCO 703.Siding Info: Remove and replace vinyl siding. Install new moisture barrier and new vinyl siding.
010-110605-00 | 010-N072-02900 | 2024-10-31 | PMLSR2443535 |  | 0 | MLS SCOPE: GAS WATER HEATER REPLACEMENT
010-110608-00 | 010-N072-03900 | 2023-05-03 | RSWDR2318494 |  | 13488 | REMOVE EXISTING SHINGLE ROOF TO DECK AND REPLACE WITH NEW FELT UNDERLAYMENT, ICE BARRIER MEMBRANE AT EAVE, NECESSARY FLASHINGS, AND NEW ASPHALT SHINGLES. WORK TO COMPLY WITH RCO CHAPTER 9 & MANUFACTURE INSTALLATION INSTRUCTIONS.ROOF INFO: REMOVE AND REPL
010-110610-00 | 010-N069-14500 | 2021-10-08 | MMEPR2140039 |  | 0 | Run gas from meter to water heater and add tie for future dryer License Number: P00250 ¦ Scope Item: fuel gas or LP gas
010-110610-00 | 010-N069-14500 | 2021-10-08 | PMLSR2140037 |  | 0 | MLS Scope: Water Heater Replacement
010-110612-00 | 010-N069-15900 | 2024-01-25 | PMLSR2404810 |  | 0 | MLS Scope: Water Heater Replacement
010-110614-00 | 010-N069-18500 | 2021-11-08 | MMLSR2144343 |  | 0 | MLS SCOPE: REPLACEMENT OF A SINGLE A/C UNIT OR HEAT PUMP LICENSE NUMBER: H00403 ¦ SCOPE ITEM: AIR CONDITIONING (INCLUDING CONDENSERS, EVAPORATORS, COMPRESSORS)
010-110615-00 | 010-N069-17700 | 2021-06-16 | MMLSR2122682 |  | 0 | MLS Scope: Replacement of a Single Furnace, A/C and/or Heat Pump License Number: H00150 ¦ Scope Item: furnaces / air handlers / RTUs
010-110615-00 | 010-N069-17700 | 2019-06-19 | PMEPR1911796 |  | 0 | REPAIR, REPLACE DEFECTIVE PIPE AND ASSOCIATED FITTINGS, AND ADD A LAUNDRY TUB AND AAV VENT COMPLIANT WITH OPC SECTION 918. ALL NEW DWV PIPE AND FITTINGS WILL COMPLY WITH ONE OF THE STANDARDS LISTED IN OPC TABLE 702.1, TABLE 702.2, AND 702.4 AS APPLICABL
010-110617-00 | 010-N069-04600 | 2023-10-04 | RSWDR2342179 |  | 15000 | Remove existing shingle roof to deck and replace with new felt underlayment, ice barrier membrane at eave, necessary flashings, and new asphalt shingles. Work to comply with RCO chapter 9 & Manufacture installation instructions. Roof Info: NEW ROOF.
010-110622-00 | 010-N070-04100 | 2020-12-15 | RSWDR2006460 |  | 13221 | Remove existing shingle roof to deck and replace with new felt underlayment, ice barrier membrane at eave, necessary flashings, and new asphalt shingles. Work to comply with RCO chapter 9 & Manufacture installation instructions.Roof Info: Shingle tear of
010-110625-00 | 010-N070-09400 | 2022-12-19 | MMLSR2250013 |  | 0 | MLS Scope: Replacement of a Single Furnace, A/C and/or Heat Pump License Number: H00434 ¦ Scope Item: furnaces / air handlers / RTUs License Number: H00434 ¦ Scope Item: air conditioning (including condensers, evaporators, compressors)
010-110628-00 | 010-N072-01000 | 2019-08-26 | GBLW1901176 |  | 0 | 139 SF INTERNALLY ILLUMINATED WALL SIGN. TIRE CHOICE AUTO SERVICE CENTER. WEST ELEVATION.
010-110628-00 | 010-N072-01000 | 2019-08-26 | GGBB1901175 |  | 0 | 60 SF GROUND SIGN FACE REPLACEMENT. TIRE CHOICE AUTO SERVICE CENTER. NORTHWEST CORNER OF SITE.
010-110629-00 | 010-N072-02700 | 2021-12-16 | RSWDR2149216 |  | 2255 | REMOVE EXISTING 2 WINDOW(S), 0 DOOR(S) AND REPLACE WITH NEW. WORK TO COMPLY WITH RCO 612, RCO 308, AND RCO 113.6.1 WITH A U VALUE OF 0.35 OR BETTER.
010-110633-00 | 010-N069-18700 | 2024-01-11 | MMLSR2403134 |  | 0 | MLS SCOPE: REPLACEMENT OF A SINGLE FURNACE LICENSE NUMBER: H00434 ¦ SCOPE ITEM: FURNACES / AIR HANDLERS / RTUS
010-110634-00 | 010-N069-18600 | 2019-02-25 | MMLSR1903551 |  | 0 | MLS Scope: Replacement of a Single Furnace, A/C and/or Heat Pump License Number: H00124 ¦ Scope Item: furnaces / air handlers / RTUs
010-110637-00 | 010-N072-12700 | 2022-05-17 | RSWDR2220061 |  | 5199 | REMOVE EXISTING 0 WINDOW(S), 1 DOOR(S) AND REPLACE WITH NEW. WORK TO COMPLY WITH RCO 612, RCO 308, AND RCO 113.6.1 WITH A U VALUE OF 0.35 OR BETTER.
010-110637-00 | 010-N072-12700 | 2024-01-31 | PMLSR2405352 |  | 0 | MLS Scope: Water Heater Replacement
010-110639-00 | 010-N069-14000 | 2023-01-05 | EMEPR2302427 |  | 0 | Replace current 150 amp service equipment with new 200 amp service equipment and update main grounding
010-110639-00 | 010-N069-14000 | 2021-06-14 | MMLSR2122427 |  | 0 | MLS Scope: Replacement of a Single Furnace, A/C and/or Heat Pump License Number: H00150 ¦ Scope Item: furnaces / air handlers / RTUs
010-110642-00 | 010-N069-09100 | 2022-10-10 | RSWDR2240733 |  | 11562 | REMOVE EXISTING SHINGLE ROOF TO DECK AND REPLACE WITH NEW FELT UNDERLAYMENT, ICE BARRIER MEMBRANE AT EAVE, NECESSARY FLASHINGS, AND NEW ASPHALT SHINGLES. WORK TO COMPLY WITH RCO CHAPTER 9 & MANUFACTURE INSTALLATION INSTRUCTIONS.
010-110642-00 | 010-N069-09100 | 2021-06-10 | MMLSR2121829 |  | 0 | MLS Scope: Replacement of a Single Furnace, A/C and/or Heat Pump License Number: H00140 ¦ Scope Item: furnaces / air handlers / RTUs
010-110643-00 | 010-N072-05700 | 2022-05-11 | PMLSR2219154 |  | 0 | MLS SCOPE: WATER HEATER REPLACEMENT
010-110644-00 | 010-N069-09700 | 2019-04-05 | MMLSR1906337 |  | 0 | MLS Scope: Replacement of a Single Furnace License Number: H00150 ¦ Scope Item: furnaces / air handlers / RTUs
010-110644-00 | 010-N069-09700 | 2022-07-07 | PMLSR2227421 |  | 0 | MLS SCOPE: WATER HEATER REPLACEMENT
010-110647-00 | 010-N086-09900 | 2020-05-14 | EMEPR2009087 |  | 0 | BUILDING PERMIT/PLAN REVIEW: ALTR2003028 3 LIGHTS, SWITCH AND OUTLET FOR PORCH
010-110647-00 | 010-N086-09900 | 2021-12-13 | MMLSR2148793 |  | 0 | MLS SCOPE: REPLACEMENT OF A SINGLE FURNACE, A/C AND/OR HEAT PUMP LICENSE NUMBER: H00150 ¦ SCOPE ITEM: FURNACES / AIR HANDLERS / RTUS
010-110648-00 | 010-N070-08700 | 2022-04-12 | PMLSR2215089 |  | 0 | MLS SCOPE: WATER HEATER REPLACEMENT
010-110648-00 | 010-N070-08700 | 2021-07-16 | MMLSR2127593 |  | 0 | MLS Scope: Replacement of a Single Furnace, A/C and/or Heat Pump License Number: H01006 ¦ Scope Item: air conditioning (including condensers, evaporators, compressors)
010-110654-00 | 010-N072-09400 | 2023-08-18 | RSWDR2335227 |  | 7307 | Remove existing shingle roof to deck and replace with new felt underlayment, ice barrier membrane at eave, necessary flashings, and new asphalt shingles. Work to comply with RCO chapter 9 & Manufacture installation instructions.
010-110655-00 | 010-N072-09500 | 2021-12-02 | EMEPR2147505 |  | 0 | REPLACE 100 AMP PANEL, METER BASE, SERVICE ENTRY WIRE, COMPLETE GROUNDING SYSTEM, WHOLE HOME SURGE PROTECTOR
010-110658-00 | 010-N072-18200 | 2020-06-16 | SWPLR2005298 |  | 500 | PLAN APPROVAL: FINAL REVIEWED FOR COMPLIANCE UNDER: 2019 RESIDENTIAL CODE OF OHIO USE/OCCUPANCY GROUP: 1, 2, 3 FAMILY DWELLING CONSTRUCTION TYPE: V-B DESCRIPTION OF WORK: ALTER A 2 STORY FRAMED, 1 FAMILY DWELLING BY BUILDING A 14’ DIAMETER ABOVE
010-110658-00 | 010-N072-18200 | 2023-01-01 |  |  |  | SPL/NWP/VD
010-110659-00 | 010-N069-10100 | 2022-06-02 | MMLSR2222450 |  | 0 | MLS SCOPE: REPLACEMENT OF A SINGLE FURNACE, A/C AND/OR HEAT PUMP LICENSE NUMBER: H00169 ¦ SCOPE ITEM: AIR CONDITIONING (INCLUDING CONDENSERS, EVAPORATORS, COMPRESSORS)
010-110661-00 | 010-N072-08700 | 2020-02-21 | PMEPR2003904 |  | 0 | REPLACE EXISTING TUB WITH ACRYLIC TUB AND WALL SURROUND, REPLACE EXISTING VALVE FIXTURE (CONNECT TO EXISTING DRAIN AND EXISTING SUPPLY LINES).
010-110666-00 | 010-O100C-03100 | 2024-05-28 | MMEPC2421742 |  | 0 | REPLACE EXISTING HVAC FOR THE BASEMENT AIR HANDLING UNIT WITH A NEW CHILLER LICENSE NUMBER: H00312 ¦ SCOPE ITEM: CHILLERS
010-110666-00 | 010-O100C-03100 | 2024-05-28 | MMEPC2421742 |  | 0 | REPLACE EXISTING HVAC FOR THE BASEMENT AIR HANDLING UNIT WITH A NEW CHILLER LICENSE NUMBER: H00312 ¦ SCOPE ITEM: CHILLERS
010-110669-00 | 010-N070B-03500 | 2021-05-29 | PMEPC2120169 |  | 0 | Building Permit/Plan Review: altc2000303 plumbing of waste, vent, water lines and floor sink necessary to install a hand sink, 3 comp sink with grease trap and a vegetable prep sink
010-110669-00 | 010-N070B-03500 | 2021-02-08 | FALRC2104613 |  | 0 | Alter existing fire alarm system for Juniper School by replacing FACP and a power supply panel that were damaged due to water. Stand Alone permit. Section 901.7 of the Ohio fire code requires the fire code official to be notified of any impairment of the
010-110669-00 | 010-N070B-03500 | 2021-02-08 | FALRC2104613 |  | 0 | Alter existing fire alarm system for Juniper School by replacing FACP and a power supply panel that were damaged due to water. Stand Alone permit. Section 901.7 of the Ohio fire code requires the fire code official to be notified of any impairment of the
010-110669-00 | 010-N070B-03500 | 2021-03-09 | EMEPC2108195 |  | 0 | Building Permit/Plan Review: altc2000303 Add emergency lighting per plan. Test existing exits and insure proper operation with battery backup. Add tamper resistant outlets to two classrooms where needed for change of occupancy.
010-110669-00 | 010-N070B-03500 | 2020-08-10 | ACS2007364 |  | 0 | ADVANCED CONSTRUCTION START WITHIN EXISTING MIXED USE BUILDING. WORK PERMITTED INCLUDES ALTERATION OF FIRE ALARM DEVICES AND WIRING FOR JUNIPER SCHOOL. APPLICANT PROCEEDS AT OWN RISK. WORK PERMITTED TO PROCEED TO POINT OF FIRST INSPECTION. REFERENCE
010-110677-00 | 010-M182-00200 | 2021-01-07 | MMEPC2100411 |  | 0 | REPLACE BOTH EXISTING HANGING HEATERS IN SHOP BAYS License Number: H00306 ¦ Scope Item: furnaces / air handlers / RTUs
010-110677-00 | 010-M182-00200 | 2019-08-26 | GBLW1901173 |  | 0 | 184.34 SF INTERNALLY ILLUMINATED WALL SIGN. TIRE CHOICE AUTO SERVICE CENTER. EAST ELEVATION.
010-110677-00 | 010-M182-00200 | 2019-08-26 | GGBB1901172 |  | 0 | 60 SF GROUND SIGN FACE REPLACEMENT. TIRE CHOICE AUTO SERVICE CENTER. NORTHEAST CORNER OF SITE.
010-110684-00 | 010-N071L-03600 | 2021-09-01 | MMLSR2134634 |  | 0 | MLS Scope: Replacement of a Single A/C Unit or Heat Pump License Number: H00150 ¦ Scope Item: air conditioning (including condensers, evaporators, compressors)
010-110687-00 | 010-N071L-03400 | 2021-07-21 | RSWDR2128385 |  | 8400 | Remove existing shingle roof to deck and replace with new felt underlayment, ice barrier membrane at eave, necessary flashings, and new asphalt shingles. Work to comply with RCO chapter 9 & Manufacture installation instructions.
010-110690-00 | 010-N071L-03100 | 2019-06-25 | MMLSR1912191 |  | 0 | MLS SCOPE: REPLACEMENT OF A SINGLE FURNACE, A/C AND/OR HEAT PUMP LICENSE NUMBER: H00155 ¦ SCOPE ITEM: FURNACES / AIR HANDLERS / RTUS
010-110690-00 | 010-N071L-03100 | 2019-08-06 | RSWDR1903938 |  | 14000 | REMOVE EXISTING 7 WINDOW(S), 4 DOOR(S) AND REPLACE WITH NEW. WORK TO COMPLY WITH RCO 612, RCO 308, AND RCO 113.6.1 WITH A U VALUE OF 0.35 OR BETTER. WINDOWS INFO: MAIN STRUCTURE - 7 WINDOWS. DOORS INFO: MAIN STRUCTURE - 2 ENTRY DOORS.
010-110692-00 | 010-N071L-02900 | 2022-10-26 | EMEPR2243130 |  | 0 | UPGRADE SERVICE TO 200A
010-110694-00 | 010-N071L-02700 | 2023-07-10 | MMLSR2328333 |  | 0 | MLS Scope: Replacement of a Single A/C Unit or Heat Pump License Number: H01005 ¦ Scope Item: air conditioning (including condensers, evaporators, compressors)
010-110695-00 | 010-N071L-02600 | 2022-01-26 | PMLSR2204702 |  | 0 | MLS SCOPE: WATER HEATER REPLACEMENT
010-110696-00 | 010-N071L-02500 | 2020-07-13 | MMLSR2013885 |  | 0 | MLS SCOPE: REPLACEMENT OF A SINGLE FURNACE LICENSE NUMBER: H00150 ¦ SCOPE ITEM: FURNACES / AIR HANDLERS / RTUS
010-110702-00 | 010-N071L-01900 | 2024-05-17 | EMEPR2420285 |  | 0 | BUILDING PERMIT/PLAN REVIEW: DMGR2420251 REWIRE / REPLACE WIRING, FIXTURES, AND OUTLETS THROUGHOUT 1ST AND 2ND FLOOR. INSTALL SERVICE / BREAKER BOX. COMPLETION OF THE WORK DESCRIBED ON THIS PERMIT DOES NOT COMPLY BUILDING ORDER # UNSF2300210 OR ANY O
010-110702-00 | 010-N071L-01900 | 2024-05-17 | PMEPR2420287 |  | 0 | BUILDING PERMIT/PLAN REVIEW: DMGR2420251 REPAIR PLUMBING LINES AND INSTALL NEW FIXTURES FOR 2 FULL BATHROOMS AND 1 KITCHEN. COMPLETION OF THE WORK DESCRIBED ON THIS PERMIT DOES NOT COMPLY BUILDING ORDER # UNSF2300210 OR ANY OTHER BUILDING ORDER ASSOC
010-110702-00 | 010-N071L-01900 | 2024-05-17 | DMGR2420251 |  | 185000 | PLAN APPROVAL: FINAL REVIEWED FOR COMPLIANCE UNDER: 2019 RESIDENTIAL CODE OF OHIO USE/OCCUPANCY GROUP: 1, 2, 3 FAMILY DWELLING CONSTRUCTION TYPE: V-B DESCRIPTION OF WORK: ALTER A 2 STORY FRAMED, 1 FAMILY DWELLING: PROJECT IS TO REPAIR FIRE DAMA
010-110702-00 | 010-N071L-01900 | 2024-05-20 |  |  |  | RE CK 2025 FOR FIRE DAMAGE REHAB COMPL
010-110703-00 | 010-N071L-01800 | 2024-04-28 | MMLSR2417264 |  | 0 | MLS SCOPE: REPLACEMENT OF A SINGLE FURNACE LICENSE NUMBER: H00150 ¦ SCOPE ITEM: FURNACES / AIR HANDLERS / RTUS
010-110703-00 | 010-N071L-01800 | 2024-04-28 | MMLSR2417264 |  | 0 | MLS SCOPE: REPLACEMENT OF A SINGLE FURNACE LICENSE NUMBER: H00150 ¦ SCOPE ITEM: FURNACES / AIR HANDLERS / RTUS
010-110704-00 | 010-N071L-01700 | 2023-10-25 | MMLSR2345332 |  | 0 | MLS Scope: Replacement of a Single Furnace License Number: H00403 ¦ Scope Item: furnaces / air handlers / RTUs
010-110706-00 | 010-N071L-01500 | 2020-08-11 | DMGR2007457 |  | 54154 | PLAN APPROVAL: FINAL REVIEWED FOR COMPLIANCE UNDER: 2019 RESIDENTIAL CODE OF OHIO DESCRIPTION OF WORK: ALTER A 2 STORY FRAME, 1 FAMILY DWELLING BY REPAIRING DAMAGE CAUSED BY WATER. WORK WILL INCLUDE NEW DRYWALL CEILING IN BASEMENT, NEW DRYWALL AND IN
010-110706-00 | 010-N071L-01500 | 2020-08-31 | EMEPR2017865 |  | 0 | BUILDING PERMIT/PLAN REVIEW: DMGR2007457 ROUGH AND FINISH WIRE ELECTRICALLY TO REPAIR WATER DAMAGED WIRING
010-110706-00 | 010-N071L-01500 | 2020-10-07 | PMEPR2020758 |  | 0 | BUILDING PERMIT/PLAN REVIEW: DMGR2007457 INSTALLING NEW SHOWER VALVE AND SHOWER BASE IN 1ST FLOOR BATHROOM. DETACHING AND RESETTING TOILET AND LAV FAUCET.
010-110706-00 | 010-N071L-01500 | 2020-09-28 | MMEPR2020021 |  | 0 | BUILDING PERMIT/PLAN REVIEW: DMGR2007457 REPLACE 1- BATHROOM EXHAUST FAN, (VENTING IS EXISTING) LICENSE NUMBER: H00187 ¦ SCOPE ITEM: EXHAUST SYSTEMS (HOODS, FANS, ETC)
010-110709-00 | 010-N071L-01301 | 2021-09-15 | EMEPR2136509 |  | 0 | 100amp service change including meter socket, riser and grounding
010-110709-00 | 010-N071L-01301 | 2019-12-11 | PMEPR1925696 |  | 0 | INSTALL ACRYLIC TUB LINER AND WALL SURROUND OVER EXISTING TUB AND WALL, REPLACE EXISTING VALVE FIXTURE (CONNECT TO EXISTING DRAIN AND EXISTING SUPPLY LINES). BATHTUB & TUB/SHOWER VALVE REPLACEMENT - ANY NEW WATER DISTRIBUTION PIPE AND FITTINGS WILL COMPL
010-110711-00 | 010-N071L-01200 | 2023-10-10 | RSWDR2343014 |  | 11000 | Remove existing shingle roof to deck and replace with new felt underlayment, ice barrier membrane at eave, necessary flashings, and new asphalt shingles. Work to comply with RCO chapter 9 & Manufacture installation instructions.
010-110715-00 | 010-N071L-00800 | 2022-09-01 | RSWDR2235642 |  | 13300 | REMOVE EXISTING SHINGLE ROOF TO DECK AND REPLACE WITH NEW FELT UNDERLAYMENT, ICE BARRIER MEMBRANE AT EAVE, NECESSARY FLASHINGS, AND NEW ASPHALT SHINGLES. WORK TO COMPLY WITH RCO CHAPTER 9 & MANUFACTURE INSTALLATION INSTRUCTIONS.
010-110715-00 | 010-N071L-00800 | 2022-09-01 | RSWDR2235641 |  | 13300 | REMOVE EXISTING SHINGLE ROOF TO DECK AND REPLACE WITH NEW FELT UNDERLAYMENT, ICE BARRIER MEMBRANE AT EAVE, NECESSARY FLASHINGS, AND NEW ASPHALT SHINGLES. WORK TO COMPLY WITH RCO CHAPTER 9 & MANUFACTURE INSTALLATION INSTRUCTIONS.
010-110715-00 | 010-N071L-00800 | 2022-09-01 | RSWDR2235644 |  | 13300 | REMOVE EXISTING SHINGLE ROOF TO DECK AND REPLACE WITH NEW FELT UNDERLAYMENT, ICE BARRIER MEMBRANE AT EAVE, NECESSARY FLASHINGS, AND NEW ASPHALT SHINGLES. WORK TO COMPLY WITH RCO CHAPTER 9 & MANUFACTURE INSTALLATION INSTRUCTIONS.
010-110716-00 | 010-N071L-00700 | 2022-04-26 | RSWDR2217001 |  | 13000 | REMOVE EXISTING SHINGLE ROOF TO DECK AND REPLACE WITH NEW FELT UNDERLAYMENT, ICE BARRIER MEMBRANE AT EAVE, NECESSARY FLASHINGS, AND NEW ASPHALT SHINGLES. WORK TO COMPLY WITH RCO CHAPTER 9 & MANUFACTURE INSTALLATION INSTRUCTIONS.
010-110718-00 | 010-N071L-10400 | 2023-07-20 | MMLSM2330237 |  | 0 | MLS Scope: Replacement of a Single Furnace, A/C and/or Heat Pump License Number: H00140 ¦ Scope Item: furnaces / air handlers / RTUs
010-110718-00 | 010-N071L-10400 | 2024-05-09 | RSWDR2418892 |  | 16000 | REMOVE EXISTING SHINGLE ROOF TO DECK AND REPLACE WITH NEW FELT UNDERLAYMENT, ICE BARRIER MEMBRANE AT EAVE, NECESSARY FLASHINGS, AND NEW ASPHALT SHINGLES. WORK TO COMPLY WITH RCO CHAPTER 9 & MANUFACTURE INSTALLATION INSTRUCTIONS.ROOF INFO: REPLACEMENT LIK
010-110721-00 | 010-N071L-05600 | 2023-06-13 | EMEPR2324541 |  | 0 | Provide and install new 100A panel and breakers Update grounding and bonding Replace riser wires Existing riser pipe and attachment point to remain
010-110727-00 | 010-N071L-05000 | 2020-03-26 | MMLSR2006292 |  | 0 | MLS SCOPE: REPLACEMENT OF A SINGLE FURNACE LICENSE NUMBER: H00286 ¦ SCOPE ITEM: FURNACES / AIR HANDLERS / RTUS
010-110736-00 | 010-N071L-04100 | 2019-08-08 | RSWDR1903987 |  | 1000 | REMOVE EXISTING EXTERIOR WALL COVERING SYSTEM AND REPLACE WITH NEW EXTERIOR SIDING OVER AN APPROVED WATER-RESISTIVE BARRIER. WORK TO COMPLY WITH RCO 703. SIDING INFO: FRONT SUNROOM & 3 SIDES.
010-110736-00 | 010-N071L-04100 | 2024-09-20 | PMEPR2438280 |  | 0 | Replace a total of 2 adjacent 40-Gallon Gas Water Heaters
010-110739-00 | 010-N071L-03800 | 2019-07-03 | PMEPR1912883 |  | 0 | INSTALL ACRYLIC TUB LINER AND WALL SURROUND OVER EXISTING TUB AND WALL, REPLACE EXISTING VALVE FIXTURE (CONNECT TO EXISTING DRAIN AND EXISTING SUPPLY LINES)
010-110746-00 | 010-N086-17800 | 2020-08-05 | MMEPC2015910 |  | 0 | REPLACING ROOFTOP UNIT ON THE NORTH-SIDE OF THE BUILDING LICENSE NUMBER: H00672 ¦ SCOPE ITEM: FURNACES / AIR HANDLERS / RTUS
010-110747-00 | 010-N086L-04500 | 2024-10-08 | PMLSC2440644 |  | 0 | MLS SCOPE: BACKFLOW PREVENTER NEW OR REPLACEMENT
010-110749-00 | 010-N070B-03100 | 2020-08-06 | ROOFC2007248 |  | 36540 | BUILDING PERMIT TO REMOVE EXISTING ROOFING TO DECK AND REPLACE WITH NEW MECHANICALLY FASTENED .050 DURO-LAST ROOFING, R-25 INSULATION, PENETRATIONS AND FLASHINGS ON AN EXISTING COMMERCIAL BUILDING. SPECS PROVIDED. BOTH AN INSULATION AND FINAL BUILDING IN
010-110750-00 | 010-N071A-06200 | 2020-05-27 | RSWDR2002086 |  | 1226 | REMOVE EXISTING 0 WINDOW(S), 1 DOOR(S) AND REPLACE WITH NEW. WORK TO COMPLY WITH RCO 612, RCO 308, AND RCO 113.6.1 WITH A U VALUE OF 0.35 OR BETTER.
010-110751-00 | 010-N072L-00400 | 2019-05-03 | RSWDR1901931 |  | 8178 | Remove existing shingle roof to deck and replace with new felt underlayment, ice barrier membrane at eave, necessary flashings, and new asphalt shingles. Work to comply with RCO chapter 9 & Manufacture installation instructions.Roof Info: SHINGLE TEAR OF
010-110752-00 | 010-N072L-00700 | 2021-07-21 | EMEPR2128324 |  | 0 | SERVICE UPGRADE
010-110752-00 | 010-N072L-00700 | 2021-07-21 | EMEPR2128326 |  | 0 | SERVICE UPGRADE
010-110756-00 | 010-N072L-02200 | 2023-05-02 | ALTR2318169 |  | 4000 | PLAN APPROVAL: FINAL REVIEWED FOR COMPLIANCE UNDER: 2019 RESIDENTIAL CODE OF OHIO USE/OCCUPANCY GROUP: 1, 2, 3 FAMILY DWELLING CONSTRUCTION TYPE: V-B DESCRIPTION OF WORK: ALTER A 1 STORY FRAMED, 2 FAMILY DWELLING BY INSTALLING 7 CARBON FIBER STR
010-110757-00 | 010-N072L-02400 | 2019-09-04 | PMLSR1917770 |  | 0 | MLS SCOPE: WATER HEATER REPLACEMENT
010-110759-00 | 010-N072L-03000 | 2021-03-10 | PMLSR2108467 |  | 0 | MLS Scope: Water Heater Replacement
010-110760-00 | 010-N072L-03200 | 2019-06-11 | MMLSR1911123 |  | 0 | MLS SCOPE: REPLACEMENT OF A SINGLE FURNACE LICENSE NUMBER: H00434 ¦ SCOPE ITEM: FURNACES / AIR HANDLERS / RTUS
010-110760-00 | 010-N072L-03200 | 2019-01-09 | PMLSR1900499 |  | 0 | MLS SCOPE: WATER HEATER REPLACEMENT
010-110760-00 | 010-N072L-03200 | 2021-01-13 | PMLSM2100899 |  | 0 | MLS Scope: Water Heater Replacement
010-110760-00 | 010-N072L-03200 | 2024-01-09 | RSWDR2402807 |  | 14790 | Remove existing shingle roof to deck and replace with new felt underlayment, ice barrier membrane at eave, necessary flashings, and new asphalt shingles. Work to comply with RCO chapter 9 & Manufacture installation instructions.
010-110765-00 | 010-N072L-00800 | 2019-10-10 | EMEPR1920762 |  | 0 | REPLACE METER BASE
010-110765-00 | 010-N072L-00800 | 2019-10-10 | EMEPR1920761 |  | 0 | REPLACE METER BASE
010-110770-00 | 010-N072L-02800 | 2021-02-18 | MMLSR2105772 |  | 0 | MLS Scope: Replacement of a Single Furnace, A/C and/or Heat Pump License Number: H00425 ¦ Scope Item: air conditioning (including condensers, evaporators, compressors)
010-110770-00 | 010-N072L-02800 | 2021-02-18 | MMLSR2105769 |  | 0 | MLS Scope: Replacement of a Single Furnace, A/C and/or Heat Pump License Number: H00425 ¦ Scope Item: air conditioning (including condensers, evaporators, compressors)
010-110772-00 | 010-N072L-03100 | 2024-05-06 | RSWDR2418317 |  | 1500 | Remove existing shingle roof to deck and replace with new felt underlayment, ice barrier membrane at eave, necessary flashings, and new asphalt shingles. Work to comply with RCO chapter 9 & Manufacture installation instructions.
010-110776-00 | 010-N079L-28800 | 2023-12-08 | EMEPC2351153 |  | 0 | REPLACE ROOF TOP FLEX WHIPS TO RTU'S DUE TO WEATHER DAMAGE
010-110776-00 | 010-N079L-28800 | 2024-08-27 | EMEPM2435024 |  | 0 | BUILDING PERMIT/PLAN REVIEW: PLEX2429866 WIRE AS PER PLANS.
010-110777-00 | 010-N079L-28600 | 2024-08-27 | EMEPM2435026 |  | 0 | BUILDING PERMIT/PLAN REVIEW: PLEX2429864 WIRE AS PER PLANS.
010-110777-00 | 010-N079L-28600 | 2023-10-03 | EMEPM2342028 |  | 0 | Replace damaged roof top wiring to HVAC units from distribution roof top box
010-110783-00 | 010-N086L-04900 | 2021-05-10 | EMEPC2116994 |  | 0 | WIRE MINI SPLIT
010-110783-00 | 010-N086L-04900 | 2021-02-26 |  |  |  | REMOD/ OCCUPANCY
010-110786-00 | 010-N072L-02500 | 2021-07-30 | RSWDR2129921 |  | 10980 | Remove existing shingle roof to deck and replace with new felt underlayment, ice barrier membrane at eave, necessary flashings, and new asphalt shingles. Work to comply with RCO chapter 9 & Manufacture installation instructions.
010-110787-00 | 010-N072L-02300 | 2020-06-16 | RSWDR2002544 |  | 1200 | REMOVE EXISTING 10 WINDOW(S), 0 DOOR(S) AND REPLACE WITH NEW. WORK TO COMPLY WITH RCO 612, RCO 308, AND RCO 113.6.1 WITH A U VALUE OF 0.35 OR BETTER.
010-110791-00 | 010-N072L-01700 | 2021-12-16 | MMLSR2149329 |  | 0 | MLS SCOPE: REPLACEMENT OF A SINGLE FURNACE LICENSE NUMBER: H00102 ¦ SCOPE ITEM: FURNACES / AIR HANDLERS / RTUS
010-110799-00 | 010-N071A-03500 | 2020-07-02 | PMLSR2013167 |  | 0 | MLS SCOPE: WATER HEATER REPLACEMENT
010-110799-00 | 010-N071A-03500 | 2020-02-28 | MMLSR2004355 |  | 0 | MLS SCOPE: REPLACEMENT OF A SINGLE FURNACE, A/C AND/OR HEAT PUMP LICENSE NUMBER: H00150 ¦ SCOPE ITEM: FURNACES / AIR HANDLERS / RTUS
010-110800-00 | 010-N071A-03400 | 2020-12-07 | MMLSR2025382 |  | 0 | MLS Scope: Replacement of a Single Furnace License Number: H00169 ¦ Scope Item: furnaces / air handlers / RTUs
010-110803-00 | 010-N070B-02700 | 2019-07-17 | MMEPC1913879 |  | 0 | REPLACE EXISTING HEAT PUMP & FAN COIL LICENSE NUMBER: H00434 ¦ SCOPE ITEM: HEAT PUMPS / GROUND SOURCE HEAT PUMPS
010-110804-00 | 010-N070B-02900 | 2022-06-08 | PMEPC2223134 |  | 0 | BUILDING PERMIT/PLAN REVIEW: ALTC2220855 RENOVATION OF (2) EXISTING RESTROOMS AND THE ADDITION OF ONE NEW RESTROOM ADJACENT TO THE EXISTING RESTROOMS. WORK INCLUDES MODIFYING EXISTING SANITARY, VENT AND DOMESTIC WATER PIPING AND NEW PLUMBING FIXTURES.
010-110804-00 | 010-N070B-02900 | 2022-06-08 | EMEPC2223180 |  | 0 | BUILDING PERMIT/PLAN REVIEW: ALTC2220855 ELECTRICAL UPGRADES AND ADDITIONS ALL PER ALREADY APPROVED DRAWINGS.
010-110804-00 | 010-N070B-02900 | 2022-06-24 | MMEPC2225754 |  | 0 | BUILDING PERMIT/PLAN REVIEW: ALTC2220855 SELECT DEMOLITION & RENOVATION OF EXISTING SPACE. NEW GAS FIRED PACKAGED RTUS & SPLIT SYSTEMS, ELECTRIC UNIT HEATERS. NEW CEILING MOUNTED EXHAUST FANS. DUCTWORK, AIR DEVICES & DAMPERS TO COMPLETE SYSTEMS LICENSE
010-110805-00 | 010-N071A-01000 | 2019-01-09 | ALTR1900179 |  | 4400 | ALTR 1 STY SFD INSTALL WOOD FRAMED SOFFITS TO CONCEAL NEWLY INSTALLED NFPA 13D SPRINKLER PIPING ON THE MAIN FLOOR OF THE HOUSE.
010-110805-00 | 010-N071A-01000 | 2019-01-03 | EMLSR1900118 |  | 0 | MLS SCOPE: PANEL AND/OR METER CAN AND/OR RISER REPLACEMENT
010-110805-00 | 010-N071A-01000 | 2019-01-09 | PMLSR1900567 |  | 0 | BUILDING PERMIT/PLAN REVIEW: FSUP1809969 MLS SCOPE: BACKFLOW PREVENTER NEW OR REPLACEMENT
010-110808-00 | 010-N071A-01300 | 2022-01-03 | PMLSR2202095 |  | 0 | MLS SCOPE: WATER HEATER REPLACEMENT
010-110808-00 | 010-N071A-01300 | 2023-06-29 | DECKR2327171 |  | 6552 | PLAN APPROVAL: FINAL REVIEWED FOR COMPLIANCE UNDER: 2019 RESIDENTIAL CODE OF OHIO USE/OCCUPANCY GROUP: 1, 2, 3 FAMILY DWELLING CONSTRUCTION TYPE: V-B DESCRIPTION OF WORK: ALTER A 2 STORY FRAMED, 1 FAMILY DWELLING BY BUILDING 16’X16’ FREE STANDIN
010-110808-00 | 010-N071A-01300 | 2024-02-26 | PMEPR2408551 |  | 0 | TUB TO SHOWER CONVERSION/FIXTURE –TUB/SHOWER VALVE & COMPARTMENT WALL COVERING - ANY NEW WATER DISTRIBUTION PIPE AND FITTINGS WILL COMPLY WITH ONE OF THE REFERENCED STANDARDS LISTED IN OPC TABLE 605.4 OR 605.5. ANY NEW SUPPLY VALVES WILL COMPLY WITH ONE
010-110810-00 | 010-N071A-01500 | 2022-06-20 | RSWDR2224989 |  | 6251 | REMOVE EXISTING 10 WINDOW(S), 0 DOOR(S) AND REPLACE WITH NEW. WORK TO COMPLY WITH RCO 612, RCO 308, AND RCO 113.6.1 WITH A U VALUE OF 0.35 OR BETTER.
010-110811-00 | 010-N071A-01600 | 2023-06-22 | RSWDR2325976 |  | 8265 | REMOVE EXISTING 5 WINDOW(S), 0 DOOR(S) AND REPLACE WITH NEW. WORK TO COMPLY WITH RCO 612, RCO 308, AND RCO 113.6.1 WITH A U VALUE OF 0.35 OR BETTER.WINDOWS INFO: REMOVE 5 WINDOWS AND REPLACE WITH NEW. SAME STYLE AND SIZE. WE ARE INSTALLING 3 DOUBLE HUNG
010-110811-00 | 010-N071A-01600 | 2022-11-15 | PMLSR2245742 |  | 0 | MLS SCOPE: WATER HEATER REPLACEMENT
010-110813-00 | 010-N071A-01900 | 2022-06-30 | MMLSR2226587 |  | 0 | MLS SCOPE: REPLACEMENT OF A SINGLE A/C UNIT OR HEAT PUMP LICENSE NUMBER: H00140 ¦ SCOPE ITEM: AIR CONDITIONING (INCLUDING CONDENSERS, EVAPORATORS, COMPRESSORS)
010-110815-00 | 010-N071A-02100 | 2022-02-28 | RSWDR2208873 |  | 12000 | REMOVE EXISTING SHINGLE ROOF TO DECK AND REPLACE WITH NEW FELT UNDERLAYMENT, ICE BARRIER MEMBRANE AT EAVE, NECESSARY FLASHINGS, AND NEW ASPHALT SHINGLES. WORK TO COMPLY WITH RCO CHAPTER 9 & MANUFACTURE INSTALLATION INSTRUCTIONS.
010-110817-00 | 010-N071A-02300 | 2023-01-02 | MMLSR2302010 |  | 0 | MLS Scope: Replacement of a Single Furnace License Number: H00425 ¦ Scope Item: furnaces / air handlers / RTUs
010-110817-00 | 010-N071A-02300 | 2020-08-18 | MMLSR2016943 |  | 0 | MLS SCOPE: REPLACEMENT OF A SINGLE A/C UNIT OR HEAT PUMP LICENSE NUMBER: H00425 ¦ SCOPE ITEM: AIR CONDITIONING (INCLUDING CONDENSERS, EVAPORATORS, COMPRESSORS)
010-110818-00 | 010-N071A-06100 | 2021-11-05 | RSWDR2143973 |  | 1442 | REMOVE EXISTING 1 WINDOW(S), 0 DOOR(S) AND REPLACE WITH NEW. WORK TO COMPLY WITH RCO 612, RCO 308, AND RCO 113.6.1 WITH A U VALUE OF 0.35 OR BETTER.
010-110818-00 | 010-N071A-06100 | 2022-11-17 | ADDR2246092 |  | 97125 | PLAN APPROVAL: FINAL REVIEWED FOR COMPLIANCE UNDER: 2019 RESIDENTIAL CODE OF OHIO USE/OCCUPANCY GROUP: 1, 2, 3 FAMILY DWELLING CONSTRUCTION TYPE: V-B DESCRIPTION OF WORK: ALTER A 1 STORY FRAMED, 1 FAMILY DWELLING BY BUILDING A 14’X16’ ROOM ADDI
010-110818-00 | 010-N071A-06100 | 2020-01-23 | RSWDR2000295 |  | 6850 | REMOVE EXISTING 2 WINDOW(S), 1 DOOR(S) AND REPLACE WITH NEW. WORK TO COMPLY WITH RCO 612, RCO 308, AND RCO 113.6.1 WITH A U VALUE OF 0.35 OR BETTER.
010-110818-00 | 010-N071A-06100 | 2020-05-27 | PMEPR2009870 |  | 0 | BUILDING PERMIT/PLAN REVIEW: ALTR2002386 REMODEL OF EXISTING BATHROOM
010-110818-00 | 010-N071A-06100 | 2020-01-10 | MMLSR2000654 |  | 0 | MLS SCOPE: REPLACEMENT OF A SINGLE FURNACE, A/C AND/OR HEAT PUMP LICENSE NUMBER: H00855 ¦ SCOPE ITEM: AIR CONDITIONING (INCLUDING CONDENSERS, EVAPORATORS, COMPRESSORS) LICENSE NUMBER: H00855 ¦ SCOPE ITEM: FURNACES / AIR HANDLERS / RTUS
010-110818-00 | 010-N071A-06100 | 2020-05-20 | MMEPR2009496 |  | 0 | BUILDING PERMIT/PLAN REVIEW: ALTR2002386 MOVING TWO HEAT RUNS. ADDING NEW BATH FAN AND NEW VENT. LICENSE NUMBER: H00526 ¦ SCOPE ITEM: EXHAUST SYSTEMS (HOODS, FANS, ETC)
010-110818-00 | 010-N071A-06100 | 2020-06-09 | EMEPR2011054 |  | 0 | BUILDING PERMIT/PLAN REVIEW: ALTR2002386 REWORKING SOME WIRING WHERE WALLS WERE DEMOED. INSTALLING LIGHTING PER HOMEOWNERS REQUEST.
010-110818-00 | 010-N071A-06100 | 2020-03-06 | ALTR2002386 |  | 67000 | PLAN APPROVAL: FINAL REVIEWED FOR COMPLIANCE UNDER: 2019 RESIDENTIAL CODE OF OHIO USE/OCCUPANCY GROUP: 1, 2, 3 FAMILY DWELLING CONSTRUCTION TYPE: V-B DESCRIPTION OF WORK: ALTER A 1 STORY FRAMED, 1 FAMILY DWELLING BY REMOVING A NON LOAD BEARING W
010-110818-00 | 010-N071A-06100 | 2021-02-25 |  |  |  | BUILDING PERMIT/ PLAN REVIEW; REMOVE 2 WINDOWS AND 1 DOOR
010-110818-00 | 010-N071A-06100 | 2023-08-30 | EMEPR2336886 |  | 0 | BUILDING PERMIT/PLAN REVIEW: ADDR2246092 ROOM ADDITION ELECTRIC
010-110819-00 | 010-N071A-06000 | 2020-08-20 | ALTR2007833 |  | 12800 | PLAN APPROVAL: FINAL REVIEWED FOR COMPLIANCE UNDER: 2019 RESIDENTIAL CODE OF OHIO USE/OCCUPANCY GROUP: 1, 2, 3 FAMILY DWELLING CONSTRUCTION TYPE: V-B DESCRIPTION OF WORK: ALTER A 1.5 STORY FRAMED, 1 FAMILY DWELLING BY INSTALLING 115 LF BASEMENT
010-110819-00 | 010-N071A-06000 | 2021-12-21 | RSWDR2149877 |  | 10500 | REMOVE EXISTING EXTERIOR WALL COVERING SYSTEM AND REPLACE WITH NEW EXTERIOR SIDING OVER AN APPROVED WATER-RESISTIVE BARRIER. WORK TO COMPLY WITH RCO 703.SIDING INFO: INSTALL NEW VINYL SIDING. COLOR TO BE BLUE.
010-110819-00 | 010-N071A-06000 | 2022-06-15 | RSWDR2224189 |  | 5500 | REMOVE EXISTING 1 WINDOW(S), 0 DOOR(S) AND REPLACE WITH NEW. WORK TO COMPLY WITH RCO 612, RCO 308, AND RCO 113.6.1 WITH A U VALUE OF 0.35 OR BETTER.WINDOWS INFO: REPLACING 1 - 3 WIDE WINDOW IN THE LIVING ROOM WITH PELLA
010-110819-00 | 010-N071A-06000 | 2020-09-14 | EMEPR2018843 |  | 0 | BUILDING PERMIT/PLAN REVIEW: ALTR2007833 ALT 1.5 STY SINGLE FAMILY DWG BY INSTALLING NEW ELECTRICAL OUTLET FOR SUMP PUMP
010-110819-00 | 010-N071A-06000 | 2020-07-30 | MMLSR2015388 |  | 0 | MLS SCOPE: REPLACEMENT OF A SINGLE FURNACE, A/C AND/OR HEAT PUMP LICENSE NUMBER: H00425 ¦ SCOPE ITEM: AIR CONDITIONING (INCLUDING CONDENSERS, EVAPORATORS, COMPRESSORS)
010-110820-00 | 010-N071A-05900 | 2022-08-03 | EMEPR2231412 |  | 0 | WIRE FURNACE
010-110820-00 | 010-N071A-05900 | 2022-07-26 | MMLSR2230191 |  | 0 | MLS SCOPE: REPLACEMENT OF A SINGLE FURNACE, A/C AND/OR HEAT PUMP LICENSE NUMBER: H00434 ¦ SCOPE ITEM: AIR CONDITIONING (INCLUDING CONDENSERS, EVAPORATORS, COMPRESSORS) LICENSE NUMBER: H00434 ¦ SCOPE ITEM: FURNACES / AIR HANDLERS / RTUS
010-110820-00 | 010-N071A-05900 | 2023-12-15 | ADDR2351946 |  | 28003 | PLAN APPROVAL: FINAL REVIEWED FOR COMPLIANCE UNDER: 2019 RESIDENTIAL CODE OF OHIO USE/OCCUPANCY GROUP: 1, 2, 3 FAMILY DWELLING CONSTRUCTION TYPE: V-B DESCRIPTION OF WORK: ALTER A 2 STORY FRAMED, 1 FAMILY DWELLING BY ADDING A DECK ON TOP OF AN EXI
010-110820-00 | 010-N071A-05900 | 2024-01-10 | EMEPR2403089 |  | 0 | BUILDING PERMIT/PLAN REVIEW: ADDR2351946 ADD OUTSIDE LIGHT AND OUTLET TO NEW BALCONY PATIO
010-110821-00 | 010-N071A-05800 | 2021-05-19 | RSWDR2118399 |  | 7808 | REMOVE EXISTING 12 WINDOW(S), 0 DOOR(S) AND REPLACE WITH NEW. WORK TO COMPLY WITH RCO 612, RCO 308, AND RCO 113.6.1 WITH A U VALUE OF 0.35 OR BETTER.
010-110821-00 | 010-N071A-05800 | 2019-11-19 | MMLSR1923891 |  | 0 | MLS SCOPE: REPLACEMENT OF A SINGLE FURNACE LICENSE NUMBER: H00150 ¦ SCOPE ITEM: FURNACES / AIR HANDLERS / RTUS
010-110823-00 | 010-N071A-05600 | 2020-10-29 | RSWDR2005636 |  | 8375 | REMOVE EXISTING 5 WINDOW(S), 1 DOOR(S) AND REPLACE WITH NEW. WORK TO COMPLY WITH RCO 612, RCO 308, AND RCO 113.6.1 WITH A U VALUE OF 0.35 OR BETTER.
010-110823-00 | 010-N071A-05600 | 2019-05-07 | RSWDR1902053 |  | 17000 | Remove existing shingle roof to deck and replace with new felt underlayment, ice barrier membrane at eave, necessary flashings, and new asphalt shingles. Work to comply with RCO chapter 9 & Manufacture installation instructions.Roof Info: SHINGLE TEAR OF
010-110823-00 | 010-N071A-05600 | 2024-03-27 | RSWDR2413035 |  | 33758 | REMOVE EXISTING SHINGLE ROOF TO DECK AND REPLACE WITH NEW FELT UNDERLAYMENT, ICE BARRIER MEMBRANE AT EAVE, NECESSARY FLASHINGS, AND NEW ASPHALT SHINGLES. WORK TO COMPLY WITH RCO CHAPTER 9 & MANUFACTURE INSTALLATION INSTRUCTIONS.ROOF INFO: REMOVE AND REPL
010-110824-00 | 010-N071A-05500 | 2021-01-22 | MMLSR2102505 |  | 0 | MLS Scope: Replacement of a Single Furnace, A/C and/or Heat Pump License Number: H00020 ¦ Scope Item: air conditioning (including condensers, evaporators, compressors)
010-110826-00 | 010-N071A-05300 | 2023-02-01 | ALTR2305795 |  | 15000 | PLAN APPROVAL: FINAL REVIEWED FOR COMPLIANCE UNDER: 2019 RESIDENTIAL CODE OF OHIO USE/OCCUPANCY GROUP: 1, 2, 3 FAMILY DWELLING CONSTRUCTION TYPE: V-B DESCRIPTION OF WORK: ALTER A 1 STORY FRAMED, 1 FAMILY DWELLING BY WIDENING LOAD-BEARING WALL OP
010-110826-00 | 010-N071A-05300 | 2022-09-07 | RSWDR2236114 |  | 25303 | REMOVE EXISTING SHINGLE ROOF TO DECK AND REPLACE WITH NEW FELT UNDERLAYMENT, ICE BARRIER MEMBRANE AT EAVE, NECESSARY FLASHINGS, AND NEW ASPHALT SHINGLES. WORK TO COMPLY WITH RCO CHAPTER 9 & MANUFACTURE INSTALLATION INSTRUCTIONS.
010-110826-00 | 010-N071A-05300 | 2021-06-14 | PMLSR2122386 |  | 0 | MLS Scope: Water Heater Replacement
010-110832-00 | 010-O099G-01600 | 2019-10-07 | RSWDR1905121 |  | 9830 | REMOVE EXISTING 30 WINDOW(S), 0 DOOR(S) AND REPLACE WITH NEW. WORK TO COMPLY WITH RCO 612, RCO 308, AND RCO 113.6.1 WITH A U VALUE OF 0.35 OR BETTER.
010-110832-00 | 010-O099G-01600 | 2019-11-19 | RSWDM1912319 |  | 9400 | BUILDING PERMIT TO REMOVE EXISTING ROOFING TO DECK AND INSTALL NEW ASPHALT SHINGLE ROOFING, FELT, ICE GUARD, AND FLASHINGS ON AN EXISTING MULTI-FAMILY BUILDING. NO DRAWINGS OR SPECS PROVIDED. A FINAL STRUCTURAL INSPECTION WILL BE REQUIRED TO COMPLETE TH
010-110833-00 | 010-N072L-03300 | 2019-06-10 | GGBB1900762 |  | 0 | FABRICATE AND INSTALL (2) TWO REPLACEMENT FACES IN THE EXISTING PYLON SIGN. (FACE CHANGE ONLY)- WEST ELEVATION; 48 SF
010-110833-00 | 010-N072L-03300 | 2023-03-10 | EMEPC2310899 |  | 0 | BUILDING PERMIT/PLAN REVIEW: ALTC2239068 NEW POWER AND LIGHTING CONNECTED TO EXISTING ELECTRIC PANELS. RECEPTACLES AND FIXTURES, WIRE AND DEVICES PER NEC CODE PER SPECIFICATIONS.
010-110833-00 | 010-N072L-03300 | 2023-01-19 | ACS2304285 |  | 0 | PLAN REVIEW/BUILDING ORDER: ALTC2239068 ADVANCED CONSTRUCTION START WITHIN THE INTERIOR ONLY IN AN EXISTING 17,000 S.F. 1-STORY COMMERCIAL SPACE AT 5300 N. HIGH ST. WORK INCLUDES REMOVAL OF NON-LOADBEARING PARTITIONS AND NON-RATED WALLS/CEILINGS. LOADBE
010-110833-00 | 010-N072L-03300 | 2023-01-19 | ACS2304285 |  | 0 | PLAN REVIEW/BUILDING ORDER: ALTC2239068 ADVANCED CONSTRUCTION START WITHIN THE INTERIOR ONLY IN AN EXISTING 17,000 S.F. 1-STORY COMMERCIAL SPACE AT 5300 N. HIGH ST. WORK INCLUDES REMOVAL OF NON-LOADBEARING PARTITIONS AND NON-RATED WALLS/CEILINGS. LOADBE
010-110833-00 | 010-N072L-03300 | 2023-06-08 | FALRC2323978 |  | 0 | ALTER EXISTING MANUAL FIRE ALARM SYSTEM FOR GOODWILL BY INSTALLING NEW DEVICES FOR AN INTERIOR ALTERATION. REFERENCE B.P. ALTC2239068 - (3) A/V DEVICES, (1) MANUAL PULL STATION.
010-110833-00 | 010-N072L-03300 | 2023-05-31 | MMEPC2322501 |  | 0 | BUILDING PERMIT/PLAN REVIEW: ALTC2239068 INSTALL DUCTWORK, TRANSFER GRILLES, AIR CURTAIN, HANGING UNIT HEATER, THERMOSTATS, GAS LINE AND REPLACE HVAC AS NEEDED LICENSE NUMBER: H00267 ¦ SCOPE ITEM: FURNACES / AIR HANDLERS / RTUS
010-110833-00 | 010-N072L-03300 | 2023-06-08 | FALRC2323978 |  | 0 | ALTER EXISTING MANUAL FIRE ALARM SYSTEM FOR GOODWILL BY INSTALLING NEW DEVICES FOR AN INTERIOR ALTERATION. REFERENCE B.P. ALTC2239068 - (3) A/V DEVICES, (1) MANUAL PULL STATION.
010-110833-00 | 010-N072L-03300 | 2024-01-25 | MMEPC2404720 |  | 0 | REPLACEMENT OF (1) 5-TON RTU'S. RECONNECT EXISTING CONTROLS, EXISTING GAS PIPING, EXISTING ELECTRIC, AND EXISTING DUCTWORK. LICENSE NUMBER: H00062 ¦ SCOPE ITEM: FURNACES / AIR HANDLERS / RTUS
010-110835-00 | 010-N071A-04300 | 2023-12-15 | MMEPC2351842 |  | 0 | REPLACE GAS FURNACE LICENSE NUMBER: H00381 ¦ SCOPE ITEM: FURNACES / AIR HANDLERS / RTUS
010-110835-00 | 010-N071A-04300 | 2019-11-26 | PMEPC1924608 |  | 0 | BUILDING PERMIT/PLAN REVIEW: ALTC1907808 INSTALL NEW DWV AND WATER LINES
010-110835-00 | 010-N071A-04300 | 2019-11-26 | PMEPC1924608 |  | 0 | BUILDING PERMIT/PLAN REVIEW: ALTC1907808 INSTALL NEW DWV AND WATER LINES
010-110835-00 | 010-N071A-04300 | 2019-08-23 | ALTC1908760 |  | 11000 | PLAN APPROVAL: FINAL REVIEWED FOR COMPLIANCE UNDER: 2017 OBC AND ICC A117.1-2009 WITH MODIFICATIONS IN OBC 1112.0. WORK NOT INCLUDED IN THIS APPROVAL: MECHANICAL USE/OCCUPANCY GROUP: B IN SEPARATED MIXED USE BUILDING CONSTRUCTION TYPE: III-B DES
010-110835-00 | 010-N071A-04300 | 2019-07-30 | PMLSC1914993 |  | 0 | MLS SCOPE: BACKFLOW PREVENTER NEW OR REPLACEMENT
010-110835-00 | 010-N071A-04300 | 2023-05-11 | ALTC2319555 |  | 3800 | 5179-5187 N. HIGH ST. PLAN APPROVAL: FINAL REVIEWED FOR COMPLIANCE UNDER: 2017 OBC AND ICC A117.1-2009 WITH MODIFICATIONS IN OBC 1112.0. WORK REQUIRING SEPARATE APPLICATION: N/A WORK NOT APPLICABLE: PLUMBING, MECHANICAL, FIRE ALARM, FIRE SUPPRESSIO
010-110835-00 | 010-N071A-04300 | 2023-05-15 | EMEPC2320105 |  | 0 | BUILDING PERMIT/PLAN REVIEW: ALTC2319555 REMOVE 3 EXISTING EXIT LIGHTS REPLACE EXISTING EXIT LIGHTS WITH NEW LED EXIT/EM COMBO
010-110835-00 | 010-N071A-04300 | 2019-10-16 | PMEPC1921234 |  | 0 | BUILDING PERMIT/PLAN REVIEW: ALTC1908760 INSTALLING BACK FLOW FOR ICE MAKER, TEMPERING VALVE MODEL WATTS 3/8 SD2-MF FOR LAVATORY SINK. INSTALLING ADA APPROVED TOILET AND IAU SINK. THIS WORK IS ADDITIONAL BEYOND ORIGINAL COPE OF WORK.
010-110835-00 | 010-N071A-04300 | 2019-09-24 | PMEPC1919336 |  | 0 | INSTALL GREASE TRAP AND FL9OOR DRAIN TO SERVICE, 3 COMPARTMENT SINK AND DUMP SINK, USING PVC PLASTIC OK TO ISSUE PER G MILLER 9/24/19
010-110835-00 | 010-N071A-04300 | 2019-10-15 | EMEPC1921063 |  | 0 | BUILDING PERMIT/PLAN REVIEW: ALTC1908760 INSTALL NEW CIRCUIT FOR BATHROOM GFCI, INSTALL ONE EXIT SIGN, INSTALL LIGHTING CIRCUIT FOR BATHROOM
010-110835-00 | 010-N071A-04300 | 2020-01-20 | MMEPC2001355 |  | 0 | BUILDING PERMIT/PLAN REVIEW: ALTC1907808 NEW GAS PIPING LICENSE NUMBER: P00403 ¦ SCOPE ITEM: FUEL GAS OR LP GAS
010-110835-00 | 010-N071A-04300 | 2020-01-02 | MMEPC2000100 |  | 0 | BUILDING PERMIT/PLAN REVIEW: ALTC1907808 ADDING: (1) TYPE 1 HOOD (1) EXHAUST FAN 2000 CFM (1) MAKE UP AIR 2000 CFM---170,000 BTU LICENSE NUMBER: H00543 ¦ SCOPE ITEM: EXHAUST SYSTEMS (HOODS, FANS, ETC)
010-110835-00 | 010-N071A-04300 | 2020-01-02 | MMEPC2000044 |  | 0 | BUILDING PERMIT/PLAN REVIEW: ALTC1907808 RTU'S, EF'S, DUCTWORK LICENSE NUMBER: H00251 ¦ SCOPE ITEM: DUCTWORK / DAMPERS
010-110835-00 | 010-N071A-04300 | 2020-01-10 | GBLW2000049 |  | 0 | INSTALL 16SQFT CHANNEL LETTERS ON SIDE ELEVATION PER 3377.24D - WING SNOB
010-110835-00 | 010-N071A-04300 | 2023-05-15 | EMEPC2320105 |  | 0 | BUILDING PERMIT/PLAN REVIEW: ALTC2319555 REMOVE 3 EXISTING EXIT LIGHTS REPLACE EXISTING EXIT LIGHTS WITH NEW LED EXIT/EM COMBO
010-110835-00 | 010-N071A-04300 | 2019-12-04 | EMEPC1925024 |  | 0 | BUILDING PERMIT/PLAN REVIEW: ALTC1907808 INSTALL ELECTRICAL PER APPROVED PLANS ALTC1907808
010-110835-00 | 010-N071A-04300 | 2020-01-10 | GBLW2000048 |  | 0 | INSTALL 43.5SQFT CHANNEL LETTERS ON STOREFRONT - WING SNOB
010-110840-00 | 010-N079L-29000 | 2019-12-13 | PMLSM1925903 |  | 0 | MLS SCOPE: WATER HEATER REPLACEMENT
010-110840-00 | 010-N079L-29000 | 2019-12-03 | MMLSM1924895 |  | 0 | MLS SCOPE: REPLACEMENT OF A SINGLE FURNACE, A/C AND/OR HEAT PUMP LICENSE NUMBER: H00102 ¦ SCOPE ITEM: FURNACES / AIR HANDLERS / RTUS
010-110840-00 | 010-N079L-29000 | 2019-12-13 | PMLSM1925902 |  | 0 | MLS SCOPE: WATER HEATER REPLACEMENT
010-110840-00 | 010-N079L-29000 | 2019-12-03 | MMLSM1924898 |  | 0 | MLS SCOPE: REPLACEMENT OF A SINGLE FURNACE, A/C AND/OR HEAT PUMP LICENSE NUMBER: H00102 ¦ SCOPE ITEM: FURNACES / AIR HANDLERS / RTUS
010-110842-00 | 010-O099G-00600 | 2022-02-10 | MMEPC2206827 |  | 0 | LIKE FOR LIKE REPLACEMENT OF 5-TON SPLIT SYSTEM. LICENSE NUMBER: H00015 ¦ SCOPE ITEM: FURNACES / AIR HANDLERS / RTUS
010-110843-00 | 010-O099G-02000 | 2022-05-09 | EMEPC2218799 |  | 0 | ELECTRIC ALTERATION TO ADD 7 HOME RUN CIRCUITS FOR THE FREESTANDING COOLERS AND FREEZERS.
010-110843-00 | 010-O099G-02000 | 2020-09-04 | DECKC2008470 |  | 10000 | PLAN APPROVAL: CONDITIONAL: REVIEWED FOR COMPLIANCE UNDER: 2017 OBC AND ICC A117.1-2009 WITH MODIFICATIONS IN OBC 1112.0. WORK NOT INCLUDED IN THIS APPROVAL: N/A USE/OCCUPANCY GROUP: USE GROUP A2 CONSTRUCTION TYPE: VB DESCRIPTION OF WORK: ALTER E
010-110843-00 | 010-O099G-02000 | 2020-02-21 | DMGC2001861 |  | 3000 | REPLACE MASONRY COLUMN SUPPORTING ROOFING STRUCTURE PROTECTING ROOF @ LOCATION OF DOLLAR GENERAL OF STRIP MALL. THIS IS TO REPAIR CAR IMPACT. NO PLANS ASSOCIATED WITH APPROVAL - OVER THE COUNTER. CONDITION TO PLAN APPROVAL = LETTER FROM LICENSED STRUCTUR
010-110843-00 | 010-O099G-02000 | 2024-01-31 | MMEPC2405453 |  | 0 | REPLACEMENT OF (2) RTUS LICENSE NUMBER: H01243 ¦ SCOPE ITEM: AIR CONDITIONING (INCLUDING CONDENSERS, EVAPORATORS, COMPRESSORS)
010-110843-00 | 010-O099G-02000 | 2024-07-10 | MMEPC2428341 |  | 0 | BUILDING PERMIT/PLAN REVIEW: ALTC2349674 INSTALL FURNACE, AC UNIT, AND EXHAUST FAN. LICENSE NUMBER: H00924 ¦ SCOPE ITEM: FURNACES / AIR HANDLERS / RTUS
010-110843-00 | 010-O099G-02000 | 2024-07-11 | PMEPC2428617 |  | 0 | BUILDING PERMIT/PLAN REVIEW: ALTC2349674 INSTALL 9 PEDICURE CHAIRS, 2 WATER CLOSETS, 5 LAVATORY SINKS, HOT WATER HEATER, WASHER BOX, MOP SINK, 100' WATER SUPPLY AND 100' DRAIN/WASTE/VENT.
010-110843-00 | 010-O099G-02000 | 2024-07-16 | EMEPC2429268 |  | 0 | BUILDING PERMIT/PLAN REVIEW: ALTC2349674 ELECTRIC PER APPROVED PLANS
010-110844-00 | 010-O099G-00700 | 2023-01-16 | EMEPC2303575 |  | 0 | BUILDING PERMIT/PLAN REVIEW: ALTC2243186 ALTC2243186 INTERIOR RENOVATION POWER AND LIGHTING
010-110844-00 | 010-O099G-00700 | 2023-01-16 | MMEPC2303588 |  | 0 | BUILDING PERMIT/PLAN REVIEW: ALTC2243186 INSTALL ONE NEW SPLIT SYSTEM, ONE EXHAUST FAN, ALONG WITH ALL ASSOCIATED DUCT WORK AND AIR DEVICES. LICENSE NUMBER: H00741 ¦ SCOPE ITEM: FURNACES / AIR HANDLERS / RTUS
010-110844-00 | 010-O099G-00700 | 2024-04-01 | ACS2413614 |  | 62000 | PLAN REVIEW/BUILDING ORDER: DMGC2407814 ADVANCED CONSTRUCTION START WITHIN THE INTERIOR ONLY IN AN EXISTING MULTI-USE BUILDING. APPROVED WORK INCLUDES ANYTHING TO NON-FIRE RATED ASSEMBLIES. APPLICANT PROCEEDS AT OWN RISK. REFERENCE PERMIT APPLICATION NO
010-110844-00 | 010-O099G-00700 | 2023-01-16 | PMEPC2303583 |  | 0 | BUILDING PERMIT/PLAN REVIEW: ALTC2243186 PLUMBING PORTIONS OF PRIMARY CARE EXPANSION
010-110844-00 | 010-O099G-00700 | 2023-03-15 | MMEPC2311501 |  | 0 | BUILDING PERMIT/PLAN REVIEW: ALTC2243186 GAS PIPING LICENSE NUMBER: H00200 ¦ SCOPE ITEM: FUEL GAS OR LP GAS
010-110844-00 | 010-O099G-00700 | 2020-01-10 | ALTC2000283 |  | 4000 | PLAN APPROVAL: FINAL REVIEWED FOR COMPLIANCE UNDER: 2017 OBC AND ICC A117.1-2009 WITH MODIFICATIONS IN OBC 1112.0. WORK NOT INCLUDED IN THIS APPROVAL: SEPARATE ELECTRICAL AND MECHANICAL PERMITS REQUIRED. USE/OCCUPANCY GROUP: DANCE/YOGA STUDIO / “B”
010-110844-00 | 010-O099G-00700 | 2020-08-11 | DMGC2007421 |  | 130000 | PLAN APPROVAL: FINAL REVIEWED FOR COMPLIANCE UNDER: 2017 OBC AND ICC A117.1-2009 WITH MODIFICATIONS IN OBC 1112.0. WORK NOT INCLUDED IN THIS APPROVAL: PLUMBING, MECHANICAL USE/OCCUPANCY GROUP: M CONSTRUCTION TYPE: III-A DESCRIPTION OF WORK: ALTERAT
010-110844-00 | 010-O099G-00700 | 2020-01-23 | EMEPC2001624 |  | 0 | BUILDING PERMIT/PLAN REVIEW: ALTC2000283 INSTALL 3 SWITCHES, 1 EXIT/EM, RE-CIRCUIT 3 LIGHT FIXTURES
010-110844-00 | 010-O099G-00700 | 2020-01-22 | MMEPC2001521 |  | 0 | BUILDING PERMIT/PLAN REVIEW: ALTC2000283 RELOCATE 2 8 INCH SUPPLY RUNS TO ADJOINING ROOM LICENSE NUMBER: H00347 ¦ SCOPE ITEM: DUCTWORK / DAMPERS
010-110844-00 | 010-O099G-00700 | 2019-05-22 | ADDC1905067 |  | 5000 | BUILDING PERMIT TO CONSTRUCT NEW OFFICE PARTITION WALLS TO CREATE (3) OFFICES IN SUITE 205 IN AN EXISTING COMMERCIAL OFFICE BUILDING. DRAWINGS PROVIDED. SEPARATE TRADE PERMITS REQUIRED FOR ASSOCIATED MECHANICAL AND ELECTRICAL WORK. B, III-A
010-110844-00 | 010-O099G-00700 | 2019-04-29 | EMEPC1907894 |  | 0 | BUILDING PERMIT/PLAN REVIEW: ALTC1901505 REPLACE 2X4 LIGHTS WITH LED FIXTURES. OTHER ALTERATIONS PER APPROVED DRAWINGS.
010-110844-00 | 010-O099G-00700 | 2019-05-31 | EMEPC1910400 |  | 0 | BUILDING PERMIT/PLAN REVIEW: ADDC1905067 WIRE AND INSTALL 2 NEW 20 AMP CIRCUITS FOR 9 OUTLETS. RELOCATE 3 SWITCHES TO NRE LOCATIONS
010-110844-00 | 010-O099G-00700 | 2019-04-29 | MMEPC1907922 |  | 0 | BUILDING PERMIT/PLAN REVIEW: ACS1903641 INSTALL EXHAUST FAN PER PAN SPECIFICATIONS LICENSE NUMBER: H00347 ¦ SCOPE ITEM: EXHAUST SYSTEMS (HOODS, FANS, ETC)
010-110844-00 | 010-O099G-00700 | 2019-06-11 | MMEPC1911148 |  | 0 | BUILDING PERMIT/PLAN REVIEW: ADDC1905067 INSTALLATION OF 2 DUCT RUNS PER PLAN SPECIFICATIONS LICENSE NUMBER: H00347 ¦ SCOPE ITEM: DUCTWORK / DAMPERS
010-110844-00 | 010-O099G-00700 | 2019-05-02 | PMEPC1908247 |  | 0 | BUILDING PERMIT/PLAN REVIEW: ALTC1901505 PLUMBING FOR BATHROOM AND FUTURRE KITCHEN SINK
010-110844-00 | 010-O099G-00700 | 2019-05-02 | PMEPC1908247 |  | 0 | BUILDING PERMIT/PLAN REVIEW: ALTC1901505 PLUMBING FOR BATHROOM AND FUTURRE KITCHEN SINK
010-110844-00 | 010-O099G-00700 | 2019-05-01 | PMLSC1908169 |  | 0 | MLS SCOPE: WATER HEATER REPLACEMENT
010-110844-00 | 010-O099G-00700 | 2019-04-18 | ACS1903641 |  | 40000 | ADVANCED CONSTRUCTION START WITHIN THE 2ND FLOOR INTERIOR ONLY IN AN EXISTING COMMERCIAL BUILDING. WORK INCLUDES REMOVAL OF NON-LOAD BEARING WALLS AND NON-FIRE RATED WALLS / CEILINGS ONLY. APPLICANT PROCEEDS AT OWN RISK. WORK PERMITTED TO PROCEED TO POI
010-110844-00 | 010-O099G-00700 | 2021-06-24 | EMEPC2124151 |  | 0 | Building Permit/Plan Review: DMGC2007421 Remove old light fixtures in the 1st and 2nd floor canopies and replace them with LED cans
010-110844-00 | 010-O099G-00700 | 2021-02-18 | DMGC2007421 |  | 130000 | PLAN APPROVAL: FINAL REVIEWED FOR COMPLIANCE UNDER: 2017 OBC AND ICC A117.1-2009 WITH MODIFICATIONS IN OBC 1112.0. WORK NOT INCLUDED IN THIS APPROVAL: PLUMBING, MECHANICAL USE/OCCUPANCY GROUP: M CONSTRUCTION TYPE: III-A DESCRIPTION OF WORK: ALTERAT
010-110847-00 | 010-O099G-01400 | 2019-11-05 | EMEPC1922694 |  | 0 | BUILDING PERMIT/PLAN REVIEW: ALTC1803414 SERVICE UPGRADE 100 AMP TO 200 AMP INSTALL NEW CABINET
010-110847-00 | 010-O099G-01400 | 2021-08-04 | ALTC2130486 |  | 25000 | PLAN APPROVAL: FINAL REVIEWED FOR COMPLIANCE UNDER: 2017 OBC AND ICC A117.1-2009 WITH MODIFICATIONS IN OBC 1112.0. WORK NOT INCLUDED IN THIS APPROVAL: ELECTRICAL, PLUMBING, MECHANICAL USE/OCCUPANCY GROUP: U (UTILITY) CONSTRUCTION TYPE: II-B DESC
010-110847-00 | 010-O099G-01400 | 2021-06-29 | EMEPC2124687 |  | 0 | BUILDING PERMIT/PLAN REVIEW: ALTC2106012 METER INSTALLATION FOR NEW SERVICE AT CELL TOWER.
010-110847-00 | 010-O099G-01400 | 2024-10-29 | EMEPC2443180 |  | 0 | BUILDING PERMIT/PLAN REVIEW: ALTC2410571 NEW SINGLE PHASE 200A SERVICE TO SUPPORT NEW DISH EQUIPMENT FOR EXISTING CELL TOWER SITE
010-110847-00 | 010-O099G-01400 | 2024-10-14 | EMEPC2441366 |  | 0 | BUILDING PERMIT/PLAN REVIEW: ALTC2410571 NEW SINGLE PHASE 200A SERVICE TO SUPPLY NEW DISH CELL TOWER EQUIPMENT CABINETS FOR EXISTING CELL TOWER SITE
010-110848-00 | 010-O099G-00400 | 2019-03-18 |  |  |  | COMPLETION OF RENO AND OCCUP %
010-110849-00 | 010-O099G-01900 | 2019-09-27 | PMLSC1919683 |  | 0 | MLS SCOPE: WATER HEATER REPLACEMENT
010-110850-00 | 010-O099G-00500 | 2023-10-16 | FSUPC2343952 |  | 0 | 5132 N. HIGH STREET STAND ALONE PERMIT (EXISTING HOOD) ALTERATION TO EXISTING UL300 KITCHEN HOOD SUPPRESSION TO REPIPE NEW NOZZLES FOR RELOCATED EQUIPMENT.
010-110850-00 | 010-O099G-00500 | 2023-10-16 | FSUPC2343952 |  | 0 | 5132 N. HIGH STREET STAND ALONE PERMIT (EXISTING HOOD) ALTERATION TO EXISTING UL300 KITCHEN HOOD SUPPRESSION TO REPIPE NEW NOZZLES FOR RELOCATED EQUIPMENT.
010-110853-00 | 010-O099G-01300 | 2023-09-20 | ALTC2339915 |  | 11000 | PLAN APPROVAL: FINAL REVIEWED FOR COMPLIANCE UNDER: 2017 OBC AND ICC A117.1-2009 WITH MODIFICATIONS IN OBC 1112.0. WORK REQUIRING SEPARATE TRADE PERMITS: ELECTRICAL, PLUMBING WORK NOT APPLICABLE: MECHANICAL / FIRE ALARM / FIRE SUPPRESSION PROJEC
010-110853-00 | 010-O099G-01300 | 2023-10-02 | ALTC2341810 |  | 17800 | 5020 N HIGH STREET. PLAN APPROVAL: FINAL REVIEWED FOR COMPLIANCE UNDER: 2017 OBC AND ICC A117.1-2009 WITH MODIFICATIONS IN OBC 1112.0. WORK REQUIRING SEPARATE APPLICATIONS: SEPARATE TRADE PERMITS REQUIRED FOR ELECTRIC AND PLUMBING WORK NOT APPL
010-110859-00 | 010-N086-18100 | 2023-08-25 | MMEPC2336328 |  | 0 | REPLACE LIKE FOR LIKE 3.5 TON SPLIT License Number: H00137 ¦ Scope Item: furnaces / air handlers / RTUs
010-110860-00 | 010-N086-18200 | 2021-02-24 | PMEPC2106563 |  | 0 | Building Permit/Plan Review: PLEX2105296 Plumbing Work to include: Underground, Top Out, Rough, Water lines, and Finish for adding (3) sinks.
010-110865-00 | 010-O018D-05100 | 2023-01-11 | FSUPC2303156 |  | 0 | 845 KADERLY DR. STAND ALONE PERMIT (VERIFY IN FIELD NO BUILDING PERMIT IS REQUIRED FOR ANY WORK) ALTERATION TO EXISTING FIRE SPRINKLER SYSTEM TO ADD 11 SPRINKLERS UNDER MEZZANINES.
010-110865-00 | 010-O018D-05100 | 2021-04-09 | PMLSC2112695 |  | 0 | MLS Scope: Water Heater Replacement
010-110865-00 | 010-O018D-05100 | 2023-01-11 | FSUPC2303156 |  | 0 | 845 KADERLY DR. STAND ALONE PERMIT (VERIFY IN FIELD NO BUILDING PERMIT IS REQUIRED FOR ANY WORK) ALTERATION TO EXISTING FIRE SPRINKLER SYSTEM TO ADD 11 SPRINKLERS UNDER MEZZANINES.
010-110865-00 | 010-O018D-05100 | 2023-10-30 | ROOFC2346093 |  | 232869 | BUILDING PERMIT TO OVERLAY ELEVATE PVC MEMBRANE ROOFING WITH RYNOBOND SYSTEM OVER 1-1/2 INFILL RIGID INSULATION BETWEEN FLUTES OF EXISTING STANDING SEAM METAL ROOFING WITH 1 INSULATION OVER THE ENTIRE ROOF ABOVE THE INFILL INSULATION AT 845 KADERLY DRIV
010-110865-00 | 010-O018D-05100 | 2025-01-01 |  |  |  | SPL/NWP/VD
010-110866-00 | 010-N071A-02400 | 2020-02-05 | MMLSR2002707 |  | 0 | BUILDING PERMIT/PLAN REVIEW: RBLD1713281 ADDED 3 NEW SUPPLY AIRPUNS TO NEW ADDITION IN CRAWL SPACE, ADDED 1 RETURN AIR UP TO THE SECOND FLOOR LICENSE NUMBER: HO9999
010-110866-00 | 010-N071A-02400 | 2020-02-05 | MMLSR2002707 |  | 0 | BUILDING PERMIT/PLAN REVIEW: RBLD1713281 ADDED 3 NEW SUPPLY AIRPUNS TO NEW ADDITION IN CRAWL SPACE, ADDED 1 RETURN AIR UP TO THE SECOND FLOOR LICENSE NUMBER: HO9999
010-110866-00 | 010-N071A-02400 | 2023-03-13 | RSWDR2311172 |  | 11909 | Remove existing shingle roof to deck and replace with new felt underlayment, ice barrier membrane at eave, necessary flashings, and new asphalt shingles. Work to comply with RCO chapter 9 & Manufacture installation instructions.Roof Info: Removing and re
010-110868-00 | 010-N086L-04800 | 2021-02-23 | ALTC2106486 |  | 15000 | Building permit for exterior renovations to an existing restaurant building. Work includes removal of old roofing and replacement with new asphalt shingle roofing, felt, ice guard and flashings. New standing seam metal roof on existing mansards. Repair,
010-110870-00 | 010-N071A-02600 | 2019-03-04 | PMLSR1904013 |  | 0 | MLS SCOPE: WATER HEATER REPLACEMENT
010-110871-00 | 010-N071A-02700 | 2023-11-27 | RSWDR2349367 |  | 19850 | Remove existing shingle roof to deck and replace with new felt underlayment, ice barrier membrane at eave, necessary flashings, and new asphalt shingles. Work to comply with RCO chapter 9 & Manufacture installation instructions.Roof Info: Install new ply
010-110874-00 | 010-N071A-03000 | 2020-09-25 | MMLSR2019832 |  | 0 | MLS SCOPE: REPLACEMENT OF A SINGLE FURNACE, A/C AND/OR HEAT PUMP LICENSE NUMBER: H00150 ¦ SCOPE ITEM: FURNACES / AIR HANDLERS / RTUS
010-110882-00 | 010-N071A-05100 | 2019-03-08 | ALTR1901911 |  | 19380 | ALT 1 STY SINGLE FAMILY DWG BY INSTALLING INTERIOR PERIMETER DRAIN SUMP WELL AND PUMP. SEPARATE ELECTRIC REQUIRED FOR PUMP ELECTRIC IF NEEDED.
010-110882-00 | 010-N071A-05100 | 2019-03-19 | EMEPR1905082 |  | 0 | DETACHED GARAGE - (1) NEW 100 AMP OVERHEAD SERVICE, (11) NEW LED STRIP LIGHTS, (2) SWITCHES, (8) DOUBLE DUPLEX OUTLETS, AND (2) UNIT HEATERS. ONE-LINE DRAWING TO BE ON SITE AT TIME OF INSPECTION
010-110885-00 | 010-N071L-05700 | 2019-01-01 |  | REVI
010-110889-00 | 010-O020A-05000 | 2019-09-10 | EMEPC1918147 |  | 0 | CATV CABINET.
010-110894-00 | 010-O020B-00900 | 2021-06-02 | PMLSC2120554 |  | 0 | MLS Scope: Water Heater Replacement
010-110894-00 | 010-O020B-00900 | 2021-06-02 | PMLSC2120538 |  | 0 | MLS Scope: Water Heater Replacement
010-110894-00 | 010-O020B-00900 | 2021-07-07 | PMLSC2126026 |  | 0 | MLS Scope: Water Heater Replacement
010-110894-00 | 010-O020B-00900 | 2021-03-23 | PMLSC2110254 |  | 0 | MLS Scope: Water Heater Replacement
010-110894-00 | 010-O020B-00900 | 2021-07-27 | MMEPC2129211 |  | 0 | Replace 2 ton A/C and coil License Number: H00951 ¦ Scope Item: air conditioning (including condensers, evaporators, compressors)
010-110894-00 | 010-O020B-00900 | 2021-07-16 | MMEPC2127569 |  | 0 | Replace 2 ton A/C and coil License Number: H00951 ¦ Scope Item: air conditioning (including condensers, evaporators, compressors)
010-110894-00 | 010-O020B-00900 | 2021-06-11 | MMEPC2122046 |  | 0 | Replaced 2 ton A/C and coil License Number: H00951 ¦ Scope Item: air conditioning (including condensers, evaporators, compressors)
010-110894-00 | 010-O020B-00900 | 2022-03-25 | MMEPC2212653 |  | 0 | REPLACE LENNOX ML180 70K GAS FURNACE LICENSE NUMBER: H00951 ¦ SCOPE ITEM: FURNACES / AIR HANDLERS / RTUS
010-110894-00 | 010-O020B-00900 | 2020-09-24 | PMLSM2019783 |  | 0 | MLS SCOPE: WATER HEATER REPLACEMENT
010-110894-00 | 010-O020B-00900 | 2022-10-26 | PMLSM2243193 |  | 0 | WATER HEATER REPLACEMENT COMPLETION OF THE WORK DESCRIBED ON THIS PERMIT, INCLUDING ALL REQUIRED INSPECTIONS AND APPROVALS, WILL COMPLY BUILDING ORDER #VIOL2200120.
010-110894-00 | 010-O020B-00900 | 2020-01-13 | PMEPC2000802 |  | 0 | REPLACING TRAP IN FLOOR DRAIN WITH SCH 40 PVC
010-110894-00 | 010-O020B-00900 | 2020-11-03 | MMLSM2022965 |  | 0 | REPLACEMENT OF SINGLE FURNACE
010-110897-00 | 010-O018D-06500 | 2021-02-08 | EMEPC2104490 |  | 0 | Building Permit/Plan Review: ALTC2011891 ALL ELECTRIC WORK AS PER APPROVED DRAWING IN SUITE 880.
010-110897-00 | 010-O018D-06500 | 2021-02-09 | MMEPC2104698 |  | 0 | Building Permit/Plan Review: ALTC2011891 Install (1) Split system, (2) Exhaust Fans, Ductwork and associated air devices and PVC condensate and PVC Flue and Combustion air License Number: H00123 ¦ Scope Item: furnaces / air handlers / RTUs
010-110897-00 | 010-O018D-06500 | 2021-03-31 | MMEPC2111436 |  | 0 | Building Permit/Plan Review: altc2011891 gas piping as stated under building permit License Number: P00300 ¦ Scope Item: fuel gas or LP gas
010-110897-00 | 010-O018D-06500 | 2021-02-22 | PMEPC2106292 |  | 0 | Building Permit/Plan Review: ALTC2011891 Plumbing as stated under building permit
010-110898-00 | 010-O019A-06200 | 2022-04-14 | PMLSR2215415 |  | 0 | MLS SCOPE: WATER HEATER REPLACEMENT
010-110898-00 | 010-O019A-06200 | 2021-01-01 |  |  |  | SPL/NWP/VD
010-110899-00 | 010-O020B-00300 | 2021-07-15 | RSWDR2127336 |  | 9878 | Remove existing shingle roof to deck and replace with new felt underlayment, ice barrier membrane at eave, necessary flashings, and new asphalt shingles. Work to comply with RCO chapter 9 & Manufacture installation instructions.
010-110900-00 | 010-O020A-03300 | 2025-01-01 |  |  |  | SPL/NWP/VD
010-110900-00 | 010-O020A-03300 | 2025-04-01 |  |  |  | N/C
010-110905-00 | 010-O019A-06000 | 2021-01-08 | MMLSM2100567 |  | 0 | MLS Scope: Replacement of a Single Furnace License Number: H00169 ¦ Scope Item: furnaces / air handlers / RTUs
010-110905-00 | 010-O019A-06000 | 2021-01-08 | MMLSM2100566 |  | 0 | MLS Scope: Replacement of a Single Furnace License Number: H00169 ¦ Scope Item: furnaces / air handlers / RTUs
010-110905-00 | 010-O019A-06000 | 2021-01-08 | MMLSM2100565 |  | 0 | MLS Scope: Replacement of a Single Furnace License Number: H00169 ¦ Scope Item: furnaces / air handlers / RTUs
010-110905-00 | 010-O019A-06000 | 2019-02-06 | MMLSR1902356 |  | 0 | MLS SCOPE: REPLACEMENT OF A SINGLE FURNACE, A/C AND/OR HEAT PUMP LICENSE NUMBER: H00755 ¦ SCOPE ITEM: FURNACES / AIR HANDLERS / RTUS
010-110905-00 | 010-O019A-06000 | 2021-02-09 | MMLSM2104747 |  | 0 | MLS Scope: Replacement of a Single Furnace License Number: H00169 ¦ Scope Item: furnaces / air handlers / RTUs
010-110905-00 | 010-O019A-06000 | 2021-01-08 | MMLSM2100569 |  | 0 | MLS Scope: Replacement of a Single Furnace License Number: H00169 ¦ Scope Item: furnaces / air handlers / RTUs
010-110905-00 | 010-O019A-06000 | 2023-01-05 | MMLSM2302381 |  | 0 | MLS Scope: Replacement of a Single Furnace License Number: H00951 ¦ Scope Item: furnaces / air handlers / RTUs
010-110905-00 | 010-O019A-06000 | 2021-02-09 | MMLSM2104750 |  | 0 | MLS Scope: Replacement of a Single Furnace License Number: H00169 ¦ Scope Item: furnaces / air handlers / RTUs
010-110908-00 | 010-O020A-02900 | 2019-01-01 |  | REVI
010-110911-00 | 010-M078-02400 | 2022-12-27 | MMLSR2250843 |  | 0 | MLS Scope: Replacement of a Single Furnace, A/C and/or Heat Pump License Number: H00951 ¦ Scope Item: furnaces / air handlers / RTUs
010-110912-00 | 010-M078-00700 | 2024-04-11 | RSWDR2414976 |  | 1900 | REMOVE EXISTING SHINGLE ROOF TO DECK AND REPLACE WITH NEW FELT UNDERLAYMENT, ICE BARRIER MEMBRANE AT EAVE, NECESSARY FLASHINGS, AND NEW ASPHALT SHINGLES. WORK TO COMPLY WITH RCO CHAPTER 9 & MANUFACTURE INSTALLATION INSTRUCTIONS.
010-110918-00 | 010-M078-04200 | 2024-09-27 | PMEPR2439357 |  | 0 | BUILDING PERMIT/PLAN REVIEW: ALTR2437329 PLUMBING PER APPROVED PLANS
010-110918-00 | 010-M078-04200 | 2024-09-13 | ALTR2437329 |  | 5000 | REVIEWED FOR COMPLIANCE UNDER: 2019 RESIDENTIAL CODE OF OHIO USE/OCCUPANCY GROUP: 1, 2, 3 FAMILY DWELLING CONSTRUCTION TYPE: V-B DESCRIPTION OF WORK: ALTER A 2 STORY FRAMED, 1 FAMILY DWELLING BY ALTERING THE DETACHED GARAGE BY INSULATING, HEATING W
010-110918-00 | 010-M078-04200 | 2024-09-27 | EMEPR2439356 |  | 0 | BUILDING PERMIT/PLAN REVIEW: ALTR2437329 ELECTRICAL PER APPROVED PLANS
010-110918-00 | 010-M078-04200 | 2024-09-27 | MMEPR2439354 |  | 0 | BUILDING PERMIT/PLAN REVIEW: ALTR2437329 MECHANICAL PER APPROVED PLANS LICENSE NUMBER: HO9999
010-110920-00 | 010-M078-00200 | 2023-12-12 | MMEPC2351430 |  | 0 | 2 RTU REPLACEMENTS LICENSE NUMBER: H00578 ¦ SCOPE ITEM: FURNACES / AIR HANDLERS / RTUS
010-110920-00 | 010-M078-00200 | 2022-05-13 | MMEPC2219546 |  | 0 | BUILDING PERMIT/PLAN REVIEW: ALTC2212536 INSTALLING A MINI SPLIT LICENSE NUMBER: H01108 ¦ SCOPE ITEM: AIR CONDITIONING (INCLUDING CONDENSERS, EVAPORATORS, COMPRESSORS)
010-110920-00 | 010-M078-00200 | 2022-04-21 | PMEPC2216403 |  | 0 | STATUS CHANGE: 4/25/2022 - REFER TO PMEPC2216396 BUILDING PERMIT/PLAN REVIEW: ALTC2212536 CAP OFF EXISTING SINK. INSTALL PLUMBING FOR NEW PHARMACY SINK.
010-110920-00 | 010-M078-00200 | 2020-06-24 | FCO2005607 |  | 575 | PLAN APPROVAL: FINAL REVIEWED FOR COMPLIANCE UNDER: 2017 OBC AND ICC A117.1-2009 WITH MODIFICATIONS IN OBC 1112.0. WORK NOT INCLUDED IN THIS APPROVAL: PLUMBING MECHANICAL ELECTRICAL FIRE ALARM FIRE SUPPRESSION USE/OCCUPANCY GROUP: B CONSTRUC
010-110920-00 | 010-M078-00200 | 2019-07-30 | PMLSC1915034 |  | 0 | MLS SCOPE: WATER HEATER REPLACEMENT
010-110920-00 | 010-M078-00200 | 2022-08-08 | ROOFC2231878 |  | 45000 | BUILDING PERMIT FOR ROOFING LAYOVER. ADD 1 INCH POLY ISO OVER TPO 0.60 PER OHIO BUILDING CODE CHAPTER 15. NO DRAWINGS OR SPECS PROVIDED. A FINAL STRUCTURAL INSPECTION WILL BE REQUIRED TO COMPLETE THIS PERMIT.
010-110920-00 | 010-M078-00200 | 2022-04-21 | PMEPC2216396 |  | 0 | BUILDING PERMIT/PLAN REVIEW: ALTC2212536 CAP OFF EXISTING SINK. INSTALL PLUMBING FOR NEW PHARMACY SINK.
010-110920-00 | 010-M078-00200 | 2022-05-03 | EMEPC2218041 |  | 0 | BUILDING PERMIT/PLAN REVIEW: ALTC2212536 TENANT IMPROVEMENTS
010-110920-00 | 010-M078-00200 | 2021-11-16 | EMEPC2145397 |  | 0 | ADD (4) DEDICATED OUTLETS FOR SUMP PUMPS
010-110920-00 | 010-M078-00200 | 2021-11-12 | ALTC2145056 |  | 27812 | 3556 SULLIVANT AVE ALTERATION TO EXISTING 2 STORY OFFICE BUILDING TO INSTALL INTERIOR PERIMETER DRAIN AND SUMP PUMPS PER PLAN. FINAL INSPECTION REQUIRED
010-110920-00 | 010-M078-00200 | 2022-03-24 | ALTC2212536 |  | 35000 | PLAN APPROVAL: FINAL. REVIEWED FOR COMPLIANCE UNDER: 2017 OBC AND ICC A117.1-2009 WITH MODIFICATIONS IN OBC 1112.0. WORK REQUIRING SEPARATE APPLICATION: WORK NOT APPLICABLE: FIRE ALARM, FIRE SUPPRESSION PROJECT USE/OCCUPANCY: B BUILDING USE/O
010-110922-00 | 010-M078-11500 | 2023-12-27 | RSWDR2353000 |  | 13730 | REMOVE EXISTING 16 WINDOW(S), 0 DOOR(S) AND REPLACE WITH NEW. WORK TO COMPLY WITH RCO 612, RCO 308, AND RCO 113.6.1 WITH A U VALUE OF 0.35 OR BETTER.
010-110925-00 | 010-M078-00600 | 2023-01-01 |  |  |  | SPL/NWP/VD
010-110926-00 | 010-M078-01200 | 2021-03-09 | RSWDR2108278 |  | 2926 | REMOVE EXISTING 10 WINDOW(S), 0 DOOR(S) AND REPLACE WITH NEW. WORK TO COMPLY WITH RCO 612, RCO 308, AND RCO 113.6.1 WITH A U VALUE OF 0.35 OR BETTER.
010-110926-00 | 010-M078-01200 | 2020-09-16 | RSWDR2004634 |  | 8399 | REMOVE EXISTING SHINGLE ROOF TO DECK AND REPLACE WITH NEW FELT UNDERLAYMENT, ICE BARRIER MEMBRANE AT EAVE, NECESSARY FLASHINGS, AND NEW ASPHALT SHINGLES. WORK TO COMPLY WITH RCO CHAPTER 9 & MANUFACTURE INSTALLATION INSTRUCTIONS.ROOF INFO: REMOVE AND REPL
010-110926-00 | 010-M078-01200 | 2024-03-01 | MMEPR2409521 |  | 0 | BUILDING PERMIT/PLAN REVIEW: ALTR2409514 INSTALL NEW FURNACE AND A/C UNIT LICENSE NUMBER: HO9999
010-110926-00 | 010-M078-01200 | 2024-03-01 | ALTR2409514 |  | 60000 | PLAN APPROVAL: FINAL REVIEWED FOR COMPLIANCE UNDER: 2019 RESIDENTIAL CODE OF OHIO USE/OCCUPANCY GROUP: 1, 2, 3 FAMILY DWELLING CONSTRUCTION TYPE: V-B DESCRIPTION OF WORK: ALTER A 1 STORY FRAMED, 1 FAMILY DWELLING: PROJECT SCOPE IS TO COMPLETELY
010-110926-00 | 010-M078-01200 | 2024-03-01 | EMEPR2409518 |  | 0 | BUILDING PERMIT/PLAN REVIEW: ALTR2409514 INSTALL NEW ELECTRIC SYSTEM
010-110926-00 | 010-M078-01200 | 2024-03-01 | PMEPR2409524 |  | 0 | BUILDING PERMIT/PLAN REVIEW: ALTR2409514 INSTALL NEW PLUMBING LINES AND FIXTURES
010-110930-00 | 010-M066-03300 | 2019-02-22 |  |  |  | HVAC-FURNACE
010-110935-00 | 010-M078-03500 | 2024-10-18 | RSWDR2441972 |  | 4004 | REMOVE EXISTING SHINGLE ROOF TO DECK AND REPLACE WITH NEW FELT UNDERLAYMENT, ICE BARRIER MEMBRANE AT EAVE, NECESSARY FLASHINGS, AND NEW ASPHALT SHINGLES. WORK TO COMPLY WITH RCO CHAPTER 9 & MANUFACTURE INSTALLATION INSTRUCTIONS.
010-110935-00 | 010-M078-03500 | 2024-03-25 | PMEPR2412566 |  | 0 | TUB/WALL/FIXTURE – BATHTUB & TUB/SHOWER VALVE REPLACEMENT - ANY NEW WATER DISTRIBUTION PIPE AND FITTINGS WILL COMPLY WITH ONE OF THE REFERENCED STANDARDS LISTED IN OPC TABLE 605.4 OR 605.5. ANY NEW VALVES WILL COMPLY WITH ONE OF THE REFERENCED STANDARD
010-110941-00 | 010-M161-17600 | 2019-08-02 | RSWDR1903874 |  | 7072 | REMOVE EXISTING EXTERIOR WALL COVERING SYSTEM AND REPLACE WITH NEW EXTERIOR SIDING OVER AN APPROVED WATER-RESISTIVE BARRIER. WORK TO COMPLY WITH RCO 703.SIDING INFO: SIDING REPLACEMENT ON HOUSE REMOVE EXISTING SHINGLE ROOF TO DECK AND REPLACE WITH NEW
010-110943-00 | 010-M066-02200 | 2023-01-23 | RSWDR2304589 |  | 5000 | REMOVE EXISTING SHINGLE ROOF TO DECK AND REPLACE WITH NEW FELT UNDERLAYMENT, ICE BARRIER MEMBRANE AT EAVE, NECESSARY FLASHINGS, AND NEW ASPHALT SHINGLES. WORK TO COMPLY WITH RCO CHAPTER 9 & MANUFACTURE INSTALLATION INSTRUCTIONS. ROOF INFO: TEAR OFF AND R
010-110947-00 | 010-M066-01800 | 2021-05-11 | MMLSR2117052 |  | 0 | MLS Scope: Replacement of a Single A/C Unit or Heat Pump License Number: H00425 ¦ Scope Item: air conditioning (including condensers, evaporators, compressors)
010-110949-00 | 010-M066-01600 | 2023-04-12 | PMEPR2315351 |  | 0 | REPLACING DEFECTIVE AND CORRODED MATERIALS WITH SCHEDULE 40 PVC PIPE AND FITTINGS. REPLACING SANITARY STACK, TYING ON TO EXISTING VENT AND BRANCHS LINES. REPLACING APPROXIMATELY 20 FEET OF UNDERGROUND BUILLING DRAIN INCLUDING LAUNDRY STAND PIPE. TYING ON
010-110949-00 | 010-M066-01600 | 2019-10-02 | MMLSR1920038 |  | 0 | MLS SCOPE: REPLACEMENT OF A SINGLE FURNACE, A/C AND/OR HEAT PUMP LICENSE NUMBER: H00240 ¦ SCOPE ITEM: AIR CONDITIONING (INCLUDING CONDENSERS, EVAPORATORS, COMPRESSORS)
010-110950-00 | 010-M066-01400 | 2021-06-17 | DMGC2123111 |  | 10000 | 35 N. Wilson Road Plan Approval: Final Reviewed For Compliance Under: 2017 OBC and ICC A117.1-2009 with modifications in OBC 1112.0. Work Not Included In This Approval: N/A Use/Occupancy Group: B Construction Type: V-B Description Of Work: Exteri
010-110950-00 | 010-M066-01400 | 2022-05-02 | MMEPM2217642 |  | 0 | INSTALL NEW GAS LIND LICENSE NUMBER: H00350 ¦ SCOPE ITEM: FUEL GAS OR LP GAS
010-110951-00 | 010-M066-03400 | 2019-02-22 |  |  |  | HVAC-FURNACE
010-110955-00 | 010-M066-02800 | 2019-10-21 | RSWDR1905403 |  | 3000 | REMOVE EXISTING EXTERIOR WALL COVERING SYSTEM AND REPLACE WITH NEW EXTERIOR SIDING OVER AN APPROVED WATER-RESISTIVE BARRIER. WORK TO COMPLY WITH RCO 703. SIDING INFO: ALTER EXISTING DWELLING BUILDING TO REMOVE EXTERIOR WALL COVERING SYSTEM AND REPLACE W
010-110968-00 | 010-M078-05000 | 2022-09-27 | RSWDR2238815 |  | 9629 | REMOVE EXISTING SHINGLE ROOF TO DECK AND REPLACE WITH NEW FELT UNDERLAYMENT, ICE BARRIER MEMBRANE AT EAVE, NECESSARY FLASHINGS, AND NEW ASPHALT SHINGLES. WORK TO COMPLY WITH RCO CHAPTER 9 & MANUFACTURE INSTALLATION INSTRUCTIONS.ROOF INFO: SHINGLE TEAR OF
010-110968-00 | 010-M078-05000 | 2022-01-05 | PMEPR2202441 |  | 0 | REPLACE 4 FEET OF 3IN CAST IRON WITH PVC INSTALL 3IN BACKWATER VALVE
010-110974-00 | 010-M078-05900 | 2022-01-24 | MMLSR2204366 |  | 0 | MLS SCOPE: REPLACEMENT OF A SINGLE FURNACE LICENSE NUMBER: H00610 ¦ SCOPE ITEM: FURNACES / AIR HANDLERS / RTUS
010-110975-00 | 010-M161-17800 | 2019-12-11 | MMLSR1925616 |  | 0 | MLS SCOPE: REPLACEMENT OF A SINGLE FURNACE, A/C AND/OR HEAT PUMP LICENSE NUMBER: H00425 ¦ SCOPE ITEM: AIR CONDITIONING (INCLUDING CONDENSERS, EVAPORATORS, COMPRESSORS)
010-110975-00 | 010-M161-17800 | 2023-04-03 | EMEPR2313851 |  | 0 | CHANGING 100AMP SERVICE TO 200AMP SERVICE INCLUDING CHANGING OUT FUSE BOX AND FUSES/BREAKERS
010-110975-00 | 010-M161-17800 | 2023-10-10 | ALTR2343068 |  | 2400 | PLAN APPROVAL: FINAL REVIEWED FOR COMPLIANCE UNDER: 2019 RESIDENTIAL CODE OF OHIO USE/OCCUPANCY GROUP: 1, 2, 3 FAMILY DWELLING CONSTRUCTION TYPE: V-B DESCRIPTION OF WORK: ALTER A 1 STORY FRAMED, 1 FAMILY DWELLING BY BUILDING A 12’X21’ METAL FRAM
010-110981-00 | 010-M066-01500 | 2024-11-18 | ALTR2445682 |  | 100000 | Reviewed For Compliance Under: 2019 Residential Code of Ohio Use/Occupancy Group: 1, 2, 3 Family Dwelling Construction Type: V-B Description Of Work: Alter a 2 Story Framed, 1 Family Dwelling: Project scope is to do select demo and reconfigure 1st
010-110982-00 | 010-M078-10200 | 2023-10-25 | PMEPC2345405 |  | 0 | Building Permit/Plan Review: ALTC2326425 Commercial Laundromat
010-110982-00 | 010-M078-10200 | 2023-11-01 | MMEPC2346415 |  | 0 | BUILDING PERMIT/PLAN REVIEW: ALTC2326425 HVAC & GAS LINE LICENSE NUMBER: H01082 ¦ SCOPE ITEM: UNIT HEATERS
010-110982-00 | 010-M078-10200 | 2023-12-11 | EMEPC2351322 |  | 0 | BUILDING PERMIT/PLAN REVIEW: ALTC2326425 THE PROJECT WILL A LAUNDRY MAT CONSISTING OF A NEW SERVICE ,LIGHTING AND POWERING THE LAUNDRY EQUIPMENT
010-110985-00 | 010-M078-04300 | 2024-09-13 | RSWDR2437256 |  | 5000 | REMOVE EXISTING 1 WINDOW(S), 0 DOOR(S) AND REPLACE WITH NEW. WORK TO COMPLY WITH RCO 612, RCO 308, AND RCO 113.6.1 WITH A U VALUE OF 0.35 OR BETTER.
010-110985-00 | 010-M078-04300 | 2019-11-27 | PMLSR1924666 |  | 0 | MLS SCOPE: WATER HEATER REPLACEMENT
010-110986-00 | 010-M078-01900 | 2021-05-06 | RSWDR2116557 |  | 11011 | Remove existing shingle roof to deck and replace with new felt underlayment, ice barrier membrane at eave, necessary flashings, and new asphalt shingles. Work to comply with RCO chapter 9 & Manufacture installation instructions.
010-110989-00 | 010-M078-02200 | 2019-09-25 | PMEPR1919469 |  | 0 | REPLACE EXISTING SHOWER WITH ACRYLIC SHOWER BASE AND WALL SURROUND, REPLACE EXISTING VALVE FIXTURE (CONNECT TO EXISTING DRAIN AND EXISTING SUPPLY LINES). ANY NEW WATER DISTRIBUTION PIPE AND FITTINGS WILL COMPLY WITH ONE OF THE STANDARDS LISTED IN OPC TAB
010-110989-00 | 010-M078-02200 | 2024-08-07 | RSWDR2431849 |  | 12757 | REMOVE EXISTING SHINGLE ROOF TO DECK AND REPLACE WITH NEW FELT UNDERLAYMENT, ICE BARRIER MEMBRANE AT EAVE, NECESSARY FLASHINGS, AND NEW ASPHALT SHINGLES. WORK TO COMPLY WITH RCO CHAPTER 9 & MANUFACTURE INSTALLATION INSTRUCTIONS.
010-110997-00 | 010-N134D-16200 | 2021-01-01 |  |  |  | SPL/NWP/VD
010-111001-00 | 010-O019B-04200 | 2020-11-04 | WNDRC2010535 |  | 2000 | BUILDING PERMIT TO REMOVE AND REPLACE (7) WINDOWS OF SAME TYPE AND IN SAME SIZE OPENINGS IN AN EXISTING TWO STORY COMMERCIAL BUILDING. NO DRAWINGS OR SPECS PROVIDED. A FINAL STRUCTURAL INSPECTION WILL BE REQUIRED TO COMPLETE THIS PERMIT.
010-111001-00 | 010-O019B-04200 | 2024-03-20 | EMEPC2412143 |  | 0 | BUILDING PERMIT/PLAN REVIEW: PLEX2403003 INSTALLATION OF A 1,256.04 KW DC....960 KW AC PHOTOVOLTAIC POWER SYSTEM
010-111002-00 | 010-O018D-09400 | 2019-09-16 | ROOFC1909680 |  | 15000 | BUILDING PERMIT FOR THE INSTALLATION OF .045 EPDM RUBBER ROOFING OVER AN EXISTING ROOFING SYSTME ALONG WITH SEPARATION BOARD, NEW PERIMETER AND PENETRATION FLASHINGS ON A SECTION OF AN EXISTING COMMERCIAL BUILDING. NO SPECS OR DRAWINGS OR PROVIDED. A FIN
010-111004-00 | 010-O102E-01501 | 2019-06-05 | MMLSR1910802 |  | 0 | MLS Scope: Replacement of a Single A/C Unit or Heat Pump License Number: H00140 ¦ Scope Item: air conditioning (including condensers, evaporators, compressors)
010-111004-00 | 010-O102E-01501 | 2024-11-18 | PMLSR2445737 |  | 0 | MLS Scope: Gas Water Heater Replacement
010-111020-00 | 010-M072C-32100 | 2024-04-02 | MMEPC2414384 |  | 0 | BUILDING PERMIT/PLAN REVIEW: ADDC1803525 WORK COMPLETED BY ANOTHER CONTRACTOR IN PART UNDER PERMIT # MMEPC2318315. CITY AFTER INSPECTION REQUIRED SOME ALTERATIONS WHICH INCLUDED OUTSIDE AIR. WE INSTALLED OUTSIDE AIR, TESTED SMOKES AND WILL PROVIDE AIR B
010-111020-00 | 010-M072C-32100 | 2024-04-18 | MMEPC2416054 |  | 0 | REPLACEMENT OF EXISTING FURNACE 100MBH AND 3- TON AC UNIT. ALSO REPLACEMENT OF A SINGLE HANGING HEATER. LICENSE NUMBER: H00251 ¦ SCOPE ITEM: FURNACES / AIR HANDLERS / RTUS
010-111020-00 | 010-M072C-32100 | 2024-04-02 | MMEPC2414384 |  | 0 | BUILDING PERMIT/PLAN REVIEW: ADDC1803525 WORK COMPLETED BY ANOTHER CONTRACTOR IN PART UNDER PERMIT # MMEPC2318315. CITY AFTER INSPECTION REQUIRED SOME ALTERATIONS WHICH INCLUDED OUTSIDE AIR. WE INSTALLED OUTSIDE AIR, TESTED SMOKES AND WILL PROVIDE AIR B
010-111020-00 | 010-M072C-32100 | 2024-03-13 | MMEPC2411190 |  | 0 | REPLACE AN EXISTING GAS LINE ABOUT 10 FEET LICENSE NUMBER: P00178 ¦ SCOPE ITEM: GAS LOGS
010-111020-00 | 010-M072C-32100 | 2023-12-01 |  |  |  | REMOD/OCCUP
010-111020-00 | 010-M072C-32100 | 2024-04-18 | MMEPC2416054 |  | 0 | REPLACEMENT OF EXISTING FURNACE 100MBH AND 3- TON AC UNIT. ALSO REPLACEMENT OF A SINGLE HANGING HEATER. LICENSE NUMBER: H00251 ¦ SCOPE ITEM: FURNACES / AIR HANDLERS / RTUS
010-111020-00 | 010-M072C-32100 | 2024-03-13 | MMEPC2411190 |  | 0 | REPLACE AN EXISTING GAS LINE ABOUT 10 FEET LICENSE NUMBER: P00178 ¦ SCOPE ITEM: GAS LOGS
010-111020-00 | 010-M072C-32100 | 2024-10-07 | ACS2440343 |  | 0 | PLAN REVIEW/BUILDING ORDER: ALTC2439749 ADVANCED CONSTRUCTION START WITHIN THE INTERIOR ONLY IN AN EXISTING COMMERCIAL BUILDING. WORK INCLUDES REMOVAL OF NON-LOAD BEARING WALLS AND NON-FIRE RATED WALLS / CEILINGS ONLY. APPLICANT PROCEEDS AT OWN RISK. WO
010-111020-00 | 010-M072C-32100 | 2023-05-03 | MMEPC2318315 |  | 0 | BUILDING PERMIT/PLAN REVIEW: ADDC1803525 INSTALL A NEW 2 TON MINI SPLIT UNIT DUCT LESS LICENSE NUMBER: H00340 ¦ SCOPE ITEM: AIR CONDITIONING (INCLUDING CONDENSERS, EVAPORATORS, COMPRESSORS)
010-111020-00 | 010-M072C-32100 | 2023-02-03 | MMEPM2306167 |  | 0 | TESTING GAS LINE FOR COLUMBIA GAS LICENSE NUMBER: P00481 ¦ SCOPE ITEM: FUEL GAS OR LP GAS
010-111020-00 | 010-M072C-32100 | 2022-12-15 |  |  |  | COMPL OF REMOD/OCCUP OF CRD 1 OF 2
010-111020-00 | 010-M072C-32100 | 2022-05-05 |  |  |  | OCCUP/USE TYPE
010-111020-00 | 010-M072C-32100 | 2021-03-24 |  |  |  | FOR COMPL OF 2 STY USE/OCCUP
010-111020-00 | 010-M072C-32100 | 2019-11-12 | PMEPC1923318 |  | 0 | BUILDING PERMIT/PLAN REVIEW: ADDC1803525 PLUMB ACCORDING TO APPROVED BLUEPRINTS, ADDC1803525
010-111020-00 | 010-M072C-32100 | 2020-03-19 | MMEPC2005908 |  | 0 | BUILDING PERMIT/PLAN REVIEW: ADDC1803525 INSTALL TWO SPLIT SYSTEMS FURNACE AND AIR CONDITIONING UNIT FOR THE FIRST FLOOR AND FURNACE AND AIR CONDITIONING UNIT FOR THE SECOND FLOOR. NEW DUCT FOR THE FIRST FLOOR AND THE SECOND FLOOR. LICENSE NUMBER: H007
010-111020-00 | 010-M072C-32100 | 2019-08-05 | EMEPC1915494 |  | 0 | BUILDING PERMIT/PLAN REVIEW: ADDC1803525 ROUGH AND FINISH WORK AND SERVICE
010-111020-00 | 010-M072C-32100 | 2019-01-07 |  |  |  | COMPLETION OF BLDG
010-111020-00 | 010-M072C-32100 | 2019-10-25 |  |  |  | COMPLETION OF BLDG
010-111020-00 | 010-M072C-32100 | 2022-07-20 | PMEPC2229425 |  | 0 | BUILDING PERMIT/PLAN REVIEW: ADDC1803525 ADD/REMOVE/REPAIR WATER LINES AND DRAINS
010-111021-00 | 010-O019A-05800 | 2019-09-25 | MMLSM1919455 |  | 0 | MLS SCOPE: REPLACEMENT OF A SINGLE FURNACE, A/C AND/OR HEAT PUMP LICENSE NUMBER: H00697 ¦ SCOPE ITEM: FURNACES / AIR HANDLERS / RTUS
010-111021-00 | 010-O019A-05800 | 2022-08-19 | PMLSM2233606 |  | 0 | MLS SCOPE: WATER HEATER REPLACEMENT
010-111021-00 | 010-O019A-05800 | 2022-02-03 | PMLSC2205904 |  | 0 | MLS SCOPE: WATER HEATER REPLACEMENT
010-111021-00 | 010-O019A-05800 | 2021-11-29 | PMLSM2146889 |  | 0 | MLS SCOPE: WATER HEATER REPLACEMENT MLS SCOPE: WATER HEATER REPLACEMENT
010-111021-00 | 010-O019A-05800 | 2022-05-11 | RSWDM2219270 |  | 111525 | REMOVAL OF EXISTING ROOFING TO DECK AND INSTALLATION OF NEW ASPHALT SHINGLE ROOFING, FELT, ICE GUARD, AND FLASHINGS ON AN EXISTING MULTI-FAMILY BUILDING PER OHIO BUILDING CODE SECTION 1507.2 AND MANUFACTURERS INSTALLATION INSTRUCTIONS. NO DRAWINGS OR SPE
010-111021-00 | 010-O019A-05800 | 2021-02-09 | MMLSM2104749 |  | 0 | MLS Scope: Replacement of a Single Furnace License Number: H00169 ¦ Scope Item: furnaces / air handlers / RTUs
010-111021-00 | 010-O019A-05800 | 2021-01-08 | MMLSM2100560 |  | 0 | MLS Scope: Replacement of a Single Furnace, A/C and/or Heat Pump License Number: H00169 ¦ Scope Item: furnaces / air handlers / RTUs
010-111021-00 | 010-O019A-05800 | 2021-01-08 | MMLSM2100561 |  | 0 | MLS Scope: Replacement of a Single Furnace License Number: H00169 ¦ Scope Item: furnaces / air handlers / RTUs
010-111021-00 | 010-O019A-05800 | 2019-12-31 | PMLSM1927064 |  | 0 | MLS SCOPE: WATER HEATER REPLACEMENT
010-111021-00 | 010-O019A-05800 | 2020-03-06 | PMLSM2004961 |  | 0 | MLS SCOPE: WATER HEATER REPLACEMENT
010-111024-00 | 010-O019A-05700 | 2019-10-03 | FSUPC1910416 |  | 0 | 3670 SOLDANO BL. REFERENCE BLDG. PERMIT #ALTC1904241. INSTALL REPLACEMENT WET CHEMICAL FIRE SUPPRESSION SYSTEM IN TYPE I KITCHEN HOOD. MARK PI'S.
010-111024-00 | 010-O019A-05700 | 2019-08-06 | PMEPC1915589 |  | 0 | BUILDING PERMIT/PLAN REVIEW: ALTC1904241 REWORK SINK DRAIN IN NEW WAITER STATION CHANGE FLOOR DRAINS TO 1ST FLOOR SINK
010-111024-00 | 010-O019A-05700 | 2019-08-08 | MMEPC1915797 |  | 0 | REPLACE THE CONDENSING UNIT ON A WALK IN COOLER WITH AN EXACT REPLACEMENT LICENSE NUMBER: R00122 ¦ SCOPE ITEM: EVAPORATORS, LIQUID RECEIVERS, CONDENSERS, COMPRESSORS FOR PRODUCT REFRIGERATION
010-111024-00 | 010-O019A-05700 | 2019-10-03 | FSUPC1910416 |  | 0 | 3670 SOLDANO BL. REFERENCE BLDG. PERMIT #ALTC1904241. INSTALL REPLACEMENT WET CHEMICAL FIRE SUPPRESSION SYSTEM IN TYPE I KITCHEN HOOD. MARK PI'S.
010-111024-00 | 010-O019A-05700 | 2019-07-22 | MMEPC1914301 |  | 0 | TO REPLACE FOUR, LIKE FOR LIKE UNITS, WITH FOUR NEW LENNOX RTUS. LICENSE NUMBER: H00015 ¦ SCOPE ITEM: FURNACES / AIR HANDLERS / RTUS
010-111024-00 | 010-O019A-05700 | 2023-01-01 |  |  |  | SPL/NWP/VD
010-111024-00 | 010-O019A-05700 | 2022-08-26 | EMEPC2234687 |  | 0 | BUILDING PERMIT/PLAN REVIEW: ALTC2217825 INSTALL POWER FOR THEFT PREVENTION SYSTEM AT EXIT CORRIDORS
010-111024-00 | 010-O019A-05700 | 2022-10-18 | EMEPC2241983 |  | 0 | BUILDING PERMIT/PLAN REVIEW: ALTC2229953 RENOVATION OF EXISTING CHUCK E CHEESE RESTAURANT - RE WORK FLOORBOXES, REPLACE LIGHTING, NEW SELECTIVE POWER
010-111024-00 | 010-O019A-05700 | 2022-09-21 | MMEPC2237988 |  | 0 | REPLACING (6) EXISTING RTUS LICENSE NUMBER: H01146 ¦ SCOPE ITEM: FURNACES / AIR HANDLERS / RTUS
010-111024-00 | 010-O019A-05700 | 2022-10-10 | MMEPC2240508 |  | 0 | RTU REPLACEMENT AND CURB LICENSE NUMBER: H00682 ¦ SCOPE ITEM: FURNACES / AIR HANDLERS / RTUS
010-111024-00 | 010-O019A-05700 | 2022-09-02 | PMEPC2235656 |  | 0 | BUILDING PERMIT/PLAN REVIEW: PLEX2234078 INSTALL GREASE TRAP AND HOOKUP EQUIPMENT
010-111024-00 | 010-O019A-05700 | 2023-01-30 | PMEPC2305556 |  | 0 | Repaired multiple frozen copper water lines in mechanical room.
010-111024-00 | 010-O019A-05700 | 2022-03-02 | ALTC2209273 |  | 450 | PLAN APPROVAL: FINAL REVIEWED FOR COMPLIANCE UNDER: 2017 OBC AND ICC A117.1-2009 WITH MODIFICATIONS IN OBC 1112.0. WORK NOT INCLUDED IN THIS APPROVAL: MECHANICAL, ELECTRICAL, FIRE ALARM, FIRE SUPPRESSION, PLUMBING. PROJECT USE/OCCUPANCY: M BUILDIN
010-111024-00 | 010-O019A-05700 | 2022-02-28 | MMEPC2208856 |  | 0 | LIKE FOR LIKE REPLACEMENT OF 7.5-TON PACKAGE ROOFTOP UNIT. LICENSE NUMBER: H00015 ¦ SCOPE ITEM: FURNACES / AIR HANDLERS / RTUS
010-111024-00 | 010-O019A-05700 | 2020-12-14 | ALTC2011795 |  | 150000 | 3600 Soldano Blvd. Plan Approval: Final Reviewed For Compliance Under: 2017 OBC and ICC A117.1-2009 with modifications in OBC 1112.0. Work Not Included In This Approval: Fire Alarm, Fire Suppression (no modifications) Use/Occupancy Group: M Constr
010-111024-00 | 010-O019A-05700 | 2021-01-18 | EMEPC2101133 |  | 0 | Building Permit/Plan Review: ALTC2011795 Replacement of Refrigeration Compressors and Roof Mounted Condensers.
010-111024-00 | 010-O019A-05700 | 2021-02-24 | FCO2106679 |  | 575 | 3558 SOLDANO BLVD Plan Approval: Final Reviewed For Compliance Under: 2017 OBC and ICC A117.1-2009 with modifications in OBC 1112.0. Work Not Included In This Approval: Plumbing, Mechanical, Electrical, Fire suppression and fire alarm Use/Occupan
010-111024-00 | 010-O019A-05700 | 2021-01-15 | MMEPC2101084 |  | 0 | Building Permit/Plan Review: ALTC2011795 Installing 5 used protocols with new condensers in place of 4 existing racks. License Number: R00089 ¦ Scope Item: evaporators, liquid receivers, condensers, compressors for product refrigeration
010-111024-00 | 010-O019A-05700 | 2020-04-23 | ALTC2003620 |  | 150000 | 3658 SOLDANO BOULEVARD PLAN APPROVAL: FINAL REVIEWED FOR COMPLIANCE UNDER: 2017 OBC AND ICC A117.1-2009 WITH MODIFICATIONS IN OBC 1112.0. WORK NOT INCLUDED IN THIS APPROVAL: FIRE ALARM, FIRE SUPPRESSION (NO SPRINKLER HEADS ARE SHOWN TO BE RELOCATED
010-111024-00 | 010-O019A-05700 | 2020-04-22 | EMEPC2007728 |  | 0 | BUILDING PERMIT/PLAN REVIEW: ALTC2001605 WIRE POWER AND CONTROLS TO RTU UNITS AS SHOWN ON DRAWING.
010-111024-00 | 010-O019A-05700 | 2020-06-09 | EMEPC2011030 |  | 0 | BUILDING PERMIT/PLAN REVIEW: ALTC2003620 TEMPORARY LIBRARY SPACE INSTALLING NEW RECEPTACLES AND VOICE/DATA ROUGH-IN CONDUITS
010-111024-00 | 010-O019A-05700 | 2019-12-31 | GBLW1901805 |  | 0 | 117.5 SF INTERNALLY ILLUMINATED WALL SIGN. MARK PI'S. SOUTH ELEVATION. PER 3377.24(B).
010-111024-00 | 010-O019A-05700 | 2020-08-04 | GBLW2000798 |  | 0 | INSTALL 81 SQ FT NONILLUMINATED SIGN HILLTOP BRANCH LIBRARY
010-111024-00 | 010-O019A-05700 | 2020-04-30 | MMEPC2008264 |  | 0 | BUILDING PERMIT/PLAN REVIEW: ALTC2001605 ADD ALTER 4 NEW RTU SYSTEMS LICENSE NUMBER: H00349 ¦ SCOPE ITEM: FURNACES / AIR HANDLERS / RTUS
010-111024-00 | 010-O019A-05700 | 2020-06-24 | MMEPC2012444 |  | 0 | BUILDING PERMIT/PLAN REVIEW: ALTC2001605 GAS LINES TO 4 NEW RTUS LICENSE NUMBER: P00082 ¦ SCOPE ITEM: FUEL GAS OR LP GAS
010-111024-00 | 010-O019A-05700 | 2019-05-03 | ALTC1904241 |  | 15000 | 3670 SOLDANO BLVRD PLAN APPROVAL: FINAL REVIEWED FOR COMPLIANCE UNDER: 2017 OBC AND ICC A117.1-2009 WITH MODIFICATIONS IN OBC 1112.0. USE/OCCUPANCY GROUP: A-2 CONSTRUCTION TYPE: IIB DESCRIPTION OF WORK: INTERIOR RENOVATION OF THE KITCHEN AND WAI
010-111024-00 | 010-O019A-05700 | 2019-07-25 | EMEPC1914621 |  | 0 | BUILDING PERMIT/PLAN REVIEW: ALTC1904241 ADD NEW RECEPTACLES FOR NEW WAIT STATION APPLIANCES AND KITCHEN EQUIPMENT.
010-111024-00 | 010-O019A-05700 | 2019-06-12 | MMEPC1911242 |  | 0 | REPLACE RTU UNIT WITH EXACT REPLACEMENT LICENSE NUMBER: H00354 ¦ SCOPE ITEM: FURNACES / AIR HANDLERS / RTUS
010-111024-00 | 010-O019A-05700 | 2024-10-28 | MMEPC2443119 |  | 0 | REPLACE EXISTING ROOF TOP UNIT LICENSE NUMBER: H01006 ¦ SCOPE ITEM: AIR CONDITIONING (INCLUDING CONDENSERS, EVAPORATORS, COMPRESSORS)
010-111024-00 | 010-O019A-05700 | 2024-10-01 | SIGN2400327 |  | 0 | INSTALLATION OF THE CITY BUFFET CHANNEL LETTERS SOUTH ELEVATION 242.56 SQ FT, INTERNALLY ILLUMINATED.
010-111024-00 | 010-O019A-05700 | 2024-10-08 | FSUPC2440523 |  | 0 | 3670 SOLDANO BLVD, REFERENCE BUILDING PERMIT #ALTC2433879 ALTERATION TO EXISTING FIRE SPRINKLER SYSTEM TO ADD AND RELOCATE 74 SPRINKLERS FOR NEW RESTAURANT WITHIN STRIP SHOPPING CENTER. THE CITY BUFFET
010-111024-00 | 010-O019A-05700 | 2024-09-10 | MMEPC2436715 |  | 0 | BUILDING PERMIT/PLAN REVIEW: ALTC2433879 INSTALL HVAC AND NEW HOOD AS PER APPROVED DRAWINGS LICENSE NUMBER: H00209
010-111024-00 | 010-O019A-05700 | 2024-11-05 | FSUPC2444061 |  | 0 | 3670 SOLDANO BLVD REFERENCE BUILDING PERMIT #ALTC2433879 INSTALL UL300 KITCHEN HOOD SUPPRESSION SYSTEM TO KITCHEN HOOD. CITY BUFFET
010-111024-00 | 010-O019A-05700 | 2024-09-12 | EMEPC2437162 |  | 0 | BUILDING PERMIT/PLAN REVIEW: ALTC2433879 INSTALL ELECTRIC AS PER DRAWINGS
010-111024-00 | 010-O019A-05700 | 2024-08-20 | ACS2434037 |  | 250000 | PLAN REVIEW/BUILDING ORDER: ALTC2433879 ADVANCED CONSTRUCTION START WITHIN THE INTERIOR ONLY IN AN EXISTING COMMERCIAL BUILDING. WORK INCLUDES REMOVAL OF NON-LOAD BEARING WALLS AND NON-FIRE RATED WALLS / CEILINGS ONLY. APPLICANT PROCEEDS AT OWN RISK. W
010-111024-00 | 010-O019A-05700 | 2024-09-12 | PMEPC2437164 |  | 0 | BUILDING PERMIT/PLAN REVIEW: ALTC2433879 INSTALL PLUMBING AS PER DRAWINGS
010-111024-00 | 010-O019A-05700 | 2024-09-12 | MMEPC2437167 |  | 0 | BUILDING PERMIT/PLAN REVIEW: ALTC2433879 INSTALL GASLINES AS PER DRAWINGS LICENSE NUMBER: P00325 ¦ SCOPE ITEM: FUEL GAS OR LP GAS
010-111024-00 | 010-O019A-05700 | 2024-03-15 | PMEPC2411469 |  | 0 | BUILDING PERMIT/PLAN REVIEW: ALTC2404139 CONNECT INTO THE EXISTING PLUMBING UTILITIES AND PIPE TO THE NEW PLUMBING FIXTURE/EQUIPMENT LOCATIONS AS INDICATED ON THE PLUMBING DRAWINGS.
010-111024-00 | 010-O019A-05700 | 2024-05-02 | MMEPC2417977 |  | 0 | BUILDING PERMIT/PLAN REVIEW: ALTC2404139 REWORK SUPPLY RUNS PER APPROVED PLANS LICENSE NUMBER: H00102 ¦ SCOPE ITEM: DUCTWORK / DAMPERS
010-111024-00 | 010-O019A-05700 | 2024-03-18 | FSUPC2411800 |  | 0 | 3558 SOLDANO BLVD REFERENCE BUILDING PERMIT #ALTC2404139 ALTERATION TO EXISTING FIRE SPRINKLER SYSTEM TO ADD AND RELOCATE 13 SPRINKLERS FOR SHOWPLACE RTO.
010-111024-00 | 010-O019A-05700 | 2024-04-10 | EMEPC2414754 |  | 0 | BUILDING PERMIT/PLAN REVIEW: ALTC2404139 ELECTRICAL WORK PER ALREADY APPROVED DRAWINGS
010-111025-00 | 010-M066-00400 | 2023-01-01 |  |  |  | SPL/NWP/VD
010-111025-00 | 010-M066-00400 | 2025-03-03 |  |  |  | RECKF FOR NC PER 2023 SL
010-111032-00 | 010-M078-09900 | 2020-10-07 | RSWDR2005073 |  | 5850 | REMOVE EXISTING 7 WINDOW(S), 1 DOOR(S) AND REPLACE WITH NEW. WORK TO COMPLY WITH RCO 612, RCO 308, AND RCO 113.6.1 WITH A U VALUE OF 0.35 OR BETTER.
010-111034-00 | 010-M078-00500 | 2019-06-14 | ROOFC1905976 |  | 2544 | FULL TEAR OFF OF ENTIRE ROOF MINUS SHINGLES INSTALL 2 LAYR POLYISO 0.60 EPDM INCLUDING FLASHING OF PARAPET INSTALL PER CHAPTER 15 OBC
010-111034-00 | 010-M078-00500 | 2019-06-17 | RSWDR1902912 |  | 10000 | REMOVE EXISTING SHINGLE ROOF TO DECK AND REPLACE WITH NEW FELT UNDERLAYMENT, ICE BARRIER MEMBRANE AT EAVE, NECESSARY FLASHINGS, AND NEW ASPHALT SHINGLES. WORK TO COMPLY WITH RCO CHAPTER 9 & MANUFACTURE INSTALLATION INSTRUCTIONS.
010-111034-00 | 010-M078-00500 | 2021-06-03 | MMEPC2120637 |  | 0 | replacement of furnace & a/c units License Number: H00434 ¦ Scope Item: air conditioning (including condensers, evaporators, compressors) License Number: H00434 ¦ Scope Item: furnaces / air handlers / RTUs
010-111036-00 | 010-M073-02600 | 2019-10-14 | RSWDR1905260 |  | 3000 | REMOVE EXISTING 5 WINDOW(S), 2 DOOR(S) AND REPLACE WITH NEW. WORK TO COMPLY WITH RCO 612, RCO 308, AND RCO 113.6.1 WITH A U VALUE OF 0.35 OR BETTER. REMOVE EXISTING SHINGLE ROOF TO DECK AND REPLACE WITH NEW FELT UNDERLAYMENT, ICE BARRIER MEMBRANE AT EA
010-111036-00 | 010-M073-02600 | 2020-02-21 |  |  |  | RESHINGLE
010-111036-00 | 010-M073-02600 | 2023-08-31 | RSWDR2337199 |  | 3000 | Remove existing shingle roof to deck and replace with new felt underlayment, ice barrier membrane at eave, necessary flashings, and new asphalt shingles. Work to comply with RCO chapter 9 & Manufacture installation instructions. Roof Info: REMOVE EXISTIN
010-111037-00 | 010-M073-01900 | 2024-04-26 | EMEPR2417153 |  | 0 | REPLACEMENT OF THE EXISTING PANEL WITH A NEW 100 AMP PANEL AND BREAKERS, INSTALL (2) GROUND RODS CONNECTED TO THE FIRST MEANS OF DISCONNECT, BOND WATER TO GROUNDING SYSTEM, REPLACE SEU CABLE AND 2-GANG METER SOCKET REUSING EXISTING RISER.
010-111041-00 | 010-M073-02300 | 2023-04-24 | PMLSR2316883 |  | 0 | MLS Scope: Water Heater Replacement
010-111041-00 | 010-M073-02300 | 2020-07-08 | MMLSR2013462 |  | 0 | MLS SCOPE: REPLACEMENT OF A SINGLE FURNACE, A/C AND/OR HEAT PUMP LICENSE NUMBER: H00425 ¦ SCOPE ITEM: AIR CONDITIONING (INCLUDING CONDENSERS, EVAPORATORS, COMPRESSORS)
010-111041-00 | 010-M073-02300 | 2020-06-22 | RSWDR2002662 |  | 2716 | REMOVE EXISTING 3 WINDOW(S), 0 DOOR(S) AND REPLACE WITH NEW. WORK TO COMPLY WITH RCO 612, RCO 308, AND RCO 113.6.1 WITH A U VALUE OF 0.35 OR BETTER.
010-111045-00 | 010-M073-05300 | 2024-04-29 | EMEPR2417318 |  | 0 | INSTALL NEW BOX, WIRING, AND NEW METER COMPLETION OF THE WORK DESCRIBED ON THIS PERMIT DOES NOT COMPLY BUILDING ORDER #SRTN2400401 OR ANY OTHER BUILDING ORDER ASSOCIATED WITH THIS PARCEL.
010-111045-00 | 010-M073-05300 | 2024-08-28 | RSWDR2435147 |  | 10000 | REMOVE EXISTING 2 WINDOW(S), 0 DOOR(S) AND REPLACE WITH NEW. WORK TO COMPLY WITH RCO 612, RCO 308, AND RCO 113.6.1 WITH A U VALUE OF 0.35 OR BETTER. WINDOWS INFO: WINDOWS WERE REPLACED BY PREVIOUS OWNER FRONT LOWER RIGHT WINDOW FRONT AUX WINDOW. REMOVE
010-111046-00 | 010-M073-05200 | 2020-07-08 | RSWDR2003079 |  | 6974 | REMOVE EXISTING 8 WINDOW(S), 0 DOOR(S) AND REPLACE WITH NEW. WORK TO COMPLY WITH RCO 612, RCO 308, AND RCO 113.6.1 WITH A U VALUE OF 0.35 OR BETTER.
010-111047-00 | 010-M073-05100 | 2020-07-20 | MMLSR2014423 |  | 0 | MLS SCOPE: REPLACEMENT OF A SINGLE FURNACE, A/C AND/OR HEAT PUMP LICENSE NUMBER: H00150 ¦ SCOPE ITEM: FURNACES / AIR HANDLERS / RTUS
010-111049-00 | 010-M073-04900 | 2022-05-24 | ALTR2221040 |  | 2000 | PLAN APPROVAL: FINAL REVIEWED FOR COMPLIANCE UNDER: 2019 RESIDENTIAL CODE OF OHIO USE/OCCUPANCY GROUP: 1, 2, 3 FAMILY DWELLING CONSTRUCTION TYPE: V-B DESCRIPTION OF WORK: ALTER A 1 STORY MASONRY FAÇADE FRAMED, 1 FAMILY DWELLING BY BUILDING A 12’
010-111050-00 | 010-M073-04800 | 2024-03-08 | RSWDR2410646 |  | 8050 | REMOVE EXISTING SHINGLE ROOF TO DECK AND REPLACE WITH NEW FELT UNDERLAYMENT, ICE BARRIER MEMBRANE AT EAVE, NECESSARY FLASHINGS, AND NEW ASPHALT SHINGLES. WORK TO COMPLY WITH RCO CHAPTER 9 & MANUFACTURE INSTALLATION INSTRUCTIONS.
010-111051-00 | 010-M073-04700 | 2025-03-14 |  |  |  | REMOD INT
010-111053-00 | 010-M073-04500 | 2020-09-15 | MMLSR2018943 |  | 0 | MLS SCOPE: REPLACEMENT OF A SINGLE FURNACE LICENSE NUMBER: H00425 ¦ SCOPE ITEM: FURNACES / AIR HANDLERS / RTUS
010-111056-00 | 010-M073-04200 | 2019-01-08 | EMEPR1900412 |  | 0 | BUILDING PERMIT/PLAN REVIEW: ALTR1900152 ELECTRIC PER PLANS COMPLETION OF THE WORK DESCRIBED ON THIS PERMIT DOES NOT COMPLY BUILDING ORDER # UNSF1700647 OR ANY OTHER BUILDING ORDER ASSOCIATED WITH THIS PARCEL.
010-111056-00 | 010-M073-04200 | 2019-01-08 | ALTR1900152 |  | 2000 | ALTER 1 STORY SFD BY REPAIRING DAMAGE FROM FIRE. WORK INCLUDES NEW TRUSSES, PER STAMPED TRUSS DRAWINGS, NEW INSULATION, NEW DRYWALL, NEW ELECTRIC & NEW ROOF/ SIDING/ WINDOWS/ DOORS. ELECTRICAL PERMIT TO BE PULLED SEPARATELY. INSPECTIONS REQUIRED. COMP
010-111068-00 | 010-M073-03900 | 2019-01-01 |  |  |  | SPL_NWP_VD
010-111068-00 | 010-M073-03900 | 2019-01-01 |  |  |  | SPL/NWP/VD
010-111068-00 | 010-M073-03900 | 2019-01-02 | MMEPR1900076 |  | 0 | BUILDING PERMIT/PLAN REVIEW: RBLD1713691 INSTALLATION OF (2) GAS FURNACES AND AC SYSTEMS. INCLUDES ALL DUCTWORK, BATH FANS AND DRYER VENTS. LICENSE NUMBER: H00251 ¦ SCOPE ITEM: DUCTWORK / DAMPERS
010-111068-00 | 010-M073-03900 | 2019-02-01 | MMEPR1902170 |  | 0 | BUILDING PERMIT/PLAN REVIEW: RBLD1713691 (TWO) GAS LINE PRESSURE TEST INSPECTION LICENSE NUMBER: H00251 ¦ SCOPE ITEM: FUEL GAS OR LP GAS
010-111068-00 | 010-M073-03900 | 2019-01-03 |  |  |  | INT/EXT RENOV
010-111069-00 | 010-M073-04000 | 2023-02-10 | EMEPR2307125 |  | 0 | 2 100AMP SERVICE CHANGES WITH DISCONNECTS AND GROUNDING
010-111076-00 | 010-M073-07200 | 2020-02-11 |  |  |  | REHAB FIRE DAMAGE
010-111076-00 | 010-M073-07200 | 2019-11-21 | EMEPR1924254 |  | 0 | BUILDING PERMIT/PLAN REVIEW: DMGR1906620 ROUGH AND FINISH WIRE TO REPAIR FIRE DAMAGED WIRING
010-111076-00 | 010-M073-07200 | 2019-10-28 | MMEPR1922030 |  | 0 | Building Permit/Plan Review: DMGR1906620 PRESSURE TEST GAS LINES AND REPAIR ANY LEAKS License Number: P00085
010-111076-00 | 010-M073-07200 | 2019-10-28 | PMEPR1922031 |  | 0 | Building Permit/Plan Review: DMGR1906620 WORKING IN 681- ALL PLUMBING PER BUILDING PERMIT #DMGR1906620, BATH, KITCHEN AND LAUNDRY
010-111076-00 | 010-M073-07200 | 2019-07-01 | DMGR1906620 |  | 64800 | ALTER 1 STY 2 FAMD DWG BY REPLACING DAMAGE FROM FIRE WORK TO BE INCLUDED NEW DRYWALL (UL305 ON 1HR SEPARATING WAL) INSULATION AS WELL AS MINOR ELEC WORK. ELEC PERMIT AND PLUMBING TO BE PULLED SEPARATELY INSPECTIONS REQUIRED
010-111076-00 | 010-M073-07200 | 2022-07-19 |  |  |  | RECHECK FOR INT FIRE DMG
010-111076-00 | 010-M073-07200 | 2019-10-28 | PMEPR1922031 |  | 0 | Building Permit/Plan Review: DMGR1906620 WORKING IN 681- ALL PLUMBING PER BUILDING PERMIT #DMGR1906620, BATH, KITCHEN AND LAUNDRY
010-111076-00 | 010-M073-07200 | 2019-10-28 | MMEPR1922030 |  | 0 | Building Permit/Plan Review: DMGR1906620 PRESSURE TEST GAS LINES AND REPAIR ANY LEAKS License Number: P00085
010-111081-00 | 010-M073-06700 | 2020-10-09 | EMEPR2020998 |  | 0 | 100 AMP PANEL UPGRADE AND METER SOCKET
010-111084-00 | 010-M073-05700 | 2019-06-21 | RSWDR1903026 |  | 5616 | Remove existing shingle roof to deck and replace with new felt underlayment, ice barrier membrane at eave, necessary flashings, and new asphalt shingles. Work to comply with RCO chapter 9 & Manufacture installation instructions.
010-111085-00 | 010-M073-05800 | 2020-09-30 | EMEPR2020161 |  | 0 | 200AMP SERVICE UPGRADE
010-111087-00 | 010-M073-06000 | 2020-10-12 | MMLSR2021081 |  | 0 | MLS SCOPE: REPLACEMENT OF A SINGLE FURNACE, A/C AND/OR HEAT PUMP LICENSE NUMBER: H00169 ¦ SCOPE ITEM: FURNACES / AIR HANDLERS / RTUS
010-111092-00 | 010-M073-06500 | 2020-09-03 | RSWDR2004393 |  | 8489 | REMOVE EXISTING SHINGLE ROOF TO DECK AND REPLACE WITH NEW FELT UNDERLAYMENT, ICE BARRIER MEMBRANE AT EAVE, NECESSARY FLASHINGS, AND NEW ASPHALT SHINGLES. WORK TO COMPLY WITH RCO CHAPTER 9 & MANUFACTURE INSTALLATION INSTRUCTIONS.
010-111101-00 | 010-M073-09300 | 2019-02-22 | MMLSR1903433 |  | 0 | MLS Scope: Replacement of a Single Furnace License Number: H00470 ¦ Scope Item: furnaces / air handlers / RTUs
010-111104-00 | 010-M073-08000 | 2019-11-19 | MMLSR1924006 |  | 0 | MLS SCOPE: REPLACEMENT OF A SINGLE FURNACE, A/C AND/OR HEAT PUMP LICENSE NUMBER: H00124 ¦ SCOPE ITEM: FURNACES / AIR HANDLERS / RTUS
010-111107-00 | 010-M073-08300 | 2024-07-15 | MMLSR2428924 |  | 0 | MLS SCOPE: REPLACEMENT OF A SINGLE FURNACE, A/C AND/OR HEAT PUMP LICENSE NUMBER: H01163 ¦ SCOPE ITEM: FURNACES / AIR HANDLERS / RTUS
010-111113-00 | 010-M073-08900 | 2023-12-27 | RSWDR2352943 |  | 8400 | REMOVE EXISTING 0 WINDOW(S), 2 DOOR(S) AND REPLACE WITH NEW. WORK TO COMPLY WITH RCO 612, RCO 308, AND RCO 113.6.1 WITH A U VALUE OF 0.35 OR BETTER. DOORS INFO: REPLACING TWO DOORS. REMOVE EXISTING EXTERIOR WALL COVERING SYSTEM AND REPLACE WITH NEW EXT
010-111113-00 | 010-M073-08900 | 2024-06-28 | MMLSR2426888 |  | 0 | MLS SCOPE: REPLACEMENT OF A SINGLE FURNACE, A/C AND/OR HEAT PUMP LICENSE NUMBER: H01163 ¦ SCOPE ITEM: FURNACES / AIR HANDLERS / RTUS
010-111114-00 | 010-M073-09000 | 2022-07-16 | PMLSR2228784 |  | 0 | MLS SCOPE: WATER HEATER REPLACEMENT
010-111114-00 | 010-M073-09000 | 2021-04-26 | MMLSR2114791 |  | 0 | MLS Scope: Replacement of a Single Furnace License Number: H00124 ¦ Scope Item: furnaces / air handlers / RTUs
010-111115-00 | 010-M073-00700 | 2020-11-20 | RSWDR2006098 |  | 2022 | REMOVE EXISTING 0 WINDOW(S), 1 DOOR(S) AND REPLACE WITH NEW. WORK TO COMPLY WITH RCO 612, RCO 308, AND RCO 113.6.1 WITH A U VALUE OF 0.35 OR BETTER.
010-111117-00 | 010-M073-00500 | 2021-04-08 | RSWDR2112562 |  | 6800 | REMOVE EXISTING 4 WINDOW(S), 0 DOOR(S) AND REPLACE WITH NEW. WORK TO COMPLY WITH RCO 612, RCO 308, AND RCO 113.6.1 WITH A U VALUE OF 0.35 OR BETTER.WINDOWS INFO: REMOVE EXISTING 4 WINDOW(S), 0 DOOR(S) AND REPLACE WITH NEW. WORK TO COMPLY WITH RCO 612, R
010-111117-00 | 010-M073-00500 | 2021-07-27 | RSWDR2129294 |  | 8500 | REMOVE EXISTING 9 WINDOW(S), 0 DOOR(S) AND REPLACE WITH NEW. WORK TO COMPLY WITH RCO 612, RCO 308, AND RCO 113.6.1 WITH A U VALUE OF 0.35 OR BETTER.WINDOWS INFO: REMOVAL OF 9 VINYL WINDOWS. REPLACING WITH 9 DOUBLE HUNG ENERGY EFFICIENT WINDOWS. SAME SI
010-111120-00 | 010-M073-00100 | 2023-08-11 | RSWDR2334137 |  | 18631 | Remove existing shingle roof to deck and replace with new felt underlayment, ice barrier membrane at eave, necessary flashings, and new asphalt shingles. Work to comply with RCO chapter 9 & Manufacture installation instructions.Roof Info: Remove and repl
010-111124-00 | 010-M073-11800 | 2024-06-17 | EMEPR2424813 |  | 0 | INTALL NEW 100AMP PANEL WITH UPDATED GROUNDING
010-111125-00 | 010-M073-11700 | 2023-04-26 | PMLSR2317267 |  | 0 | MLS SCOPE: WATER HEATER REPLACEMENT
010-111127-00 | 010-M073-10900 | 2019-10-17 | PMLSR1921330 |  | 0 | MLS SCOPE: WATER HEATER REPLACEMENT
010-111127-00 | 010-M073-10900 | 2020-02-21 |  |  |  | PATIO
010-111127-00 | 010-M073-10900 | 2020-06-15 | MMLSR2011494 |  | 0 | MLS SCOPE: REPLACEMENT OF A SINGLE A/C UNIT OR HEAT PUMP LICENSE NUMBER: H00150 ¦ SCOPE ITEM: AIR CONDITIONING (INCLUDING CONDENSERS, EVAPORATORS, COMPRESSORS)
010-111137-00 | 010-M078-07500 | 2020-03-25 | PMLSR2006183 |  | 0 | MLS SCOPE: WATER HEATER REPLACEMENT
010-111139-00 | 010-M078-07700 | 2023-09-19 | RSWDR2339714 |  | 8670 | Remove existing shingle roof to deck and replace with new felt underlayment, ice barrier membrane at eave, necessary flashings, and new asphalt shingles. Work to comply with RCO chapter 9 & Manufacture installation instructions.
010-111141-00 | 010-M078-07900 | 2019-11-04 | RSWDR1905643 |  | 3700 | REMOVE EXISTING SHINGLE ROOF TO DECK AND REPLACE WITH NEW FELT UNDERLAYMENT, ICE BARRIER MEMBRANE AT EAVE, NECESSARY FLASHINGS, AND NEW ASPHALT SHINGLES. WORK TO COMPLY WITH RCO CHAPTER 9 & MANUFACTURE INSTALLATION INSTRUCTIONS.
010-111142-00 | 010-M078-08000 | 2019-01-16 | MMLSR1901018 |  | 0 | MLS Scope: Replacement of a Single Furnace, A/C and/or Heat Pump License Number: H00150 ¦ Scope Item: furnaces / air handlers / RTUs
010-111142-00 | 010-M078-08000 | 2022-06-01 | RSWDR2222109 |  | 7056 | REMOVE EXISTING SHINGLE ROOF TO DECK AND REPLACE WITH NEW FELT UNDERLAYMENT, ICE BARRIER MEMBRANE AT EAVE, NECESSARY FLASHINGS, AND NEW ASPHALT SHINGLES. WORK TO COMPLY WITH RCO CHAPTER 9 & MANUFACTURE INSTALLATION INSTRUCTIONS.ROOF INFO: SHINGLE TEAR OF
010-111142-00 | 010-M078-08000 | 2024-06-20 | MMLSR2425473 |  | 0 | MLS SCOPE: REPLACEMENT OF A SINGLE A/C UNIT OR HEAT PUMP LICENSE NUMBER: H00150 ¦ SCOPE ITEM: FURNACES / AIR HANDLERS / RTUS
010-111144-00 | 010-M078-08200 | 2024-01-16 | PMEPR2403664 |  | 0 | REPLACE30 FEET OF 4-INCH CAST IRON WITH 4-INCH PVC
010-111144-00 | 010-M078-08200 | 2020-03-05 | RSWDR2000841 |  | 30000 | REMOVE EXISTING 13 WINDOW(S), 2 DOOR(S) AND REPLACE WITH NEW. WORK TO COMPLY WITH RCO 612, RCO 308, AND RCO 113.6.1 WITH A U VALUE OF 0.35 OR BETTER. WINDOWS INFO: REPLACING 13 WINDOWS. DOORS INFO: FRONT AND REAR DOORS BEING REPLACED. REMOVE EXISTING E
010-111144-00 | 010-M078-08200 | 2022-08-23 | RSWDR2234111 |  | 1763 | REMOVE EXISTING 0 WINDOW(S), 1 DOOR(S) AND REPLACE WITH NEW. WORK TO COMPLY WITH RCO 612, RCO 308, AND RCO 113.6.1 WITH A U VALUE OF 0.35 OR BETTER.
010-111147-00 | 010-M078-08500 | 2021-05-12 | EMEPR2117257 |  | 0 | Replace weather head, Riser, Meter, Grounding system, Panel
010-111148-00 | 010-M078-06200 | 2020-06-04 | PMLSR2010594 |  | 0 | MLS SCOPE: WATER HEATER REPLACEMENT
010-111149-00 | 010-M078-06300 | 2019-12-10 | PMEPR1925545 |  | 0 | REPLACE SANITARY STACK IN BASEMENT. REPLACE CLOSET FLANGE AND CLOSET BEND. REPLACE BRANCH LINES TO KITCHEN SINK, BATHTUB AND LAV SINK. REPLACE APPROXIMATELY 10 FEET OF UNDERGROUND BUILDING DRAIN. REPLACE STAND PIPE FOR LAUNDRY. REPLACE USING PVC PIPING M
010-111149-00 | 010-M078-06300 | 2020-06-25 | PMLSR2012518 |  | 0 | MLS SCOPE: WATER HEATER REPLACEMENT
010-111151-00 | 010-M078-06500 | 2024-08-08 | MMLSR2432715 |  | 0 | NULL MLS SCOPE: REPLACEMENT OF A SINGLE FURNACE, A/C AND/OR HEAT PUMP LICENSE NUMBER: H00169 ¦ SCOPE ITEM: AIR CONDITIONING (INCLUDING CONDENSERS, EVAPORATORS, COMPRESSORS)
010-111163-00 | 010-M073-01500 | 2024-02-22 | MMEPR2408138 |  | 0 | INSTALL GAS LINE FOR FURNACE AND WATER HEATER LICENSE NUMBER: H00065 ¦ SCOPE ITEM: FUEL GAS OR LP GAS
010-111163-00 | 010-M073-01500 | 2020-02-26 | MMLSR2004198 |  | 0 | MLS SCOPE: REPLACEMENT OF A SINGLE FURNACE LICENSE NUMBER: H00846 ¦ SCOPE ITEM: FURNACES / AIR HANDLERS / RTUS
010-111164-00 | 010-M073-01400 | 2019-02-13 | PMLSR1902913 |  | 0 | MLS Scope: Water Heater Replacement
010-111165-00 | 010-M073-10300 | 2022-02-03 | EMEPC2205962 |  | 0 | BUILDING PERMIT/PLAN REVIEW: ALTC2128739 INSTALLING DISCONNECT & PANEL
010-111165-00 | 010-M073-10300 | 2021-07-23 | ALTC2128739 |  | 75000 | PLAN APPROVAL: FINAL REVIEWED FOR COMPLIANCE UNDER: 2017 OBC AND ICC A117.1-2009 WITH MODIFICATIONS IN OBC 1112.0. WORK NOT INCLUDED IN THIS APPROVAL: ELECTRICAL, PLUMBING, MECHANICAL USE/OCCUPANCY GROUP: U (UTILITY) CONSTRUCTION TYPE: II-B DESC
010-111168-00 | 010-M073-00800 | 2021-05-25 | RSWDR2119322 |  | 7112 | Remove existing shingle roof to deck and replace with new felt underlayment, ice barrier membrane at eave, necessary flashings, and new asphalt shingles. Work to comply with RCO chapter 9 & Manufacture installation instructions.Roof Info: Shingle tear-of
010-111168-00 | 010-M073-00800 | 2021-12-06 | PMLSR2147921 |  | 0 | MLS SCOPE: WATER HEATER REPLACEMENT
010-111169-00 | 010-M073-07900 | 2020-07-09 | MMLSR2013619 |  | 0 | MLS SCOPE: REPLACEMENT OF A SINGLE FURNACE, A/C AND/OR HEAT PUMP LICENSE NUMBER: H00855 ¦ SCOPE ITEM: AIR CONDITIONING (INCLUDING CONDENSERS, EVAPORATORS, COMPRESSORS) LICENSE NUMBER: H00855 ¦ SCOPE ITEM: FURNACES / AIR HANDLERS / RTUS
010-111171-00 | 010-M073-10200 | 2021-04-13 | ROOFC2113071 |  | 14493 | BUILDING PERMIT TO REMOVE EXISTING SHINGLES TO DECK AND INSTALL NEW ASPHALT SHINGLES, FELT AND FLASHINGS ON THE MANSARD WALL ON AN EXISTING KEY BANK COMMERCIAL BUILDING. NO DRAWINGS OR SPECS PROVIDED. A FINAL STRUCTURAL INSPECTION WILL BE REQUIRED TO CO
010-111171-00 | 010-M073-10200 | 2023-03-01 | ROOFC2309663 |  | 77510 | BUILDING PERMIT TO INSTALL NEW .060 FULLY ADHERED EPDM RUBBER ROOFING OVER EXISTING ROOFING ALONG WITH SEPARATION BOARD, 1 IN. OF INSULATION, NEW PERIMETER AND PENETRATION FLASHINGS ON AN EXISTING 7032 SQ. FT. COMMERCIAL BUILDING PER OHIO BUILDING CODE
010-111171-00 | 010-M073-10200 | 2020-08-31 | EMEPC2017869 |  | 0 | WIRE TWO (2) REPLACEMENT OUTDOOR HVAC CONDENSING UNITS.
010-111172-00 | 010-O020A-03100 | 2022-01-01 |  |  |  | SPL/NWP/VD
010-111172-00 | 010-O020A-03100 | 2024-07-03 | PMEPM2428642 |  | 0 | BUILDING PERMIT/PLAN REVIEW: DMGM2409344 FIRE IN UNIT REPLACEMENT OF FIXTURES INCLUDING TUB/VALVE
010-111172-00 | 010-O020A-03100 | 2024-06-13 | EMEPM2424332 |  | 0 | BUILDING PERMIT/PLAN REVIEW: DMGM2409344 REWIRING ELECTRIC IN UNIT #2 DAMAGED BY FIRE
010-111172-00 | 010-O020A-03100 | 2024-07-03 | PMEPM2428642 |  | 0 | BUILDING PERMIT/PLAN REVIEW: DMGM2409344 FIRE IN UNIT REPLACEMENT OF FIXTURES INCLUDING TUB/VALVE
010-111172-00 | 010-O020A-03100 | 2024-06-13 | EMEPM2424332 |  | 0 | BUILDING PERMIT/PLAN REVIEW: DMGM2409344 REWIRING ELECTRIC IN UNIT #2 DAMAGED BY FIRE
010-111172-00 | 010-O020A-03100 | 2024-10-24 | EMEPM2442680 |  | 0 | BUILDING PERMIT/PLAN REVIEW: DMGM2428380 FIRE DAMAGE REMODEL.
010-111172-00 | 010-O020A-03100 | 2024-10-31 | PMEPM2443652 |  | 0 | BUILDING PERMIT/PLAN REVIEW: DMGM2428380 FIRE UNIT, REPLACE TUB AND POSI-TEMP VALVE, PULL FIXTURES AND REPLACE WITH NEW
010-111174-00 | 010-O020A-04000 | 2019-01-01 |  | REVI
010-111174-00 | 010-O020A-04000 | 2021-08-20 | RSWDM2132991 |  | 1500 | REPLACE 1 WINDOW IN APARTMENT # 9 WITH THE SAME SIZE AND STYLE. WINDOWS SHALL COMPLY WITH OBC 1029, 1405.13.2 AND IECC C402 MAX. U=0.45 FOR OPERABLE WINDOWS. DOORS SHALL COMPLY WITH OBC 1008.1.9
010-111174-00 | 010-O020A-04000 | 2022-01-01 |  |  |  | SPL/NWP/VD
010-111174-00 | 010-O020A-04000 | 2024-01-01 |  |  |  | SPL/NWP/VD
010-111176-00 | 010-M078-01100 | 2021-02-09 | PMEPR2104751 |  | 0 | REPAIR 1.5 GALVANIZED KITCHEN DRAIN LINE UNDER SLAB WITH PVC PIPE AND FITTIGNS
010-111179-00 | 010-M073-01300 | 2023-09-12 | MMLSR2338704 |  | 0 | MLS Scope: Replacement of a Single A/C Unit or Heat Pump License Number: H00425 ¦ Scope Item: air conditioning (including condensers, evaporators, compressors)
010-111190-00 | 010-O020A-04100 | 2024-05-14 | EMEPM2419802 |  | 0 | BUILDING PERMIT/PLAN REVIEW: DMGM2409219 INSTALLING NEW WIRING DAMAGED BY FIRE IN UNIT #9 AT 764 WEDGEWOOD DR.
010-111190-00 | 010-O020A-04100 | 2024-07-11 | PMEPM2428638 |  | 0 | BUILDING PERMIT/PLAN REVIEW: DMGM2409219 UNIT WAS IN A FIRE REPLACEMENT OF FIXTURES, INCLUDING TUB/VALVE
010-111190-00 | 010-O020A-04100 | 2024-07-11 | PMEPM2428638 |  | 0 | BUILDING PERMIT/PLAN REVIEW: DMGM2409219 UNIT WAS IN A FIRE REPLACEMENT OF FIXTURES, INCLUDING TUB/VALVE
010-111190-00 | 010-O020A-04100 | 2024-05-14 | EMEPM2419802 |  | 0 | BUILDING PERMIT/PLAN REVIEW: DMGM2409219 INSTALLING NEW WIRING DAMAGED BY FIRE IN UNIT #9 AT 764 WEDGEWOOD DR.
010-111190-00 | 010-O020A-04100 | 2019-01-01 |  | REVI
010-111191-00 | 010-O020A-04200 | 2022-03-29 | DMGM2213158 |  | 7150 | PLAN APPROVAL: CONDITIONAL: SEE CONDITIONS OF THE PLAN APPROVAL REVIEWED FOR COMPLIANCE UNDER: 2017 OBC AND ICC A117.1-2009 WITH MODIFICATIONS IN OBC 1112.0. WORK REQUIRING SEPARATE APPLICATION: NONE WORK NOT APPLICABLE: FIRE ALARM, FIRE SUPPRESSION
010-111191-00 | 010-O020A-04200 | 2022-04-28 | EMEPM2217348 |  | 0 | BUILDING PERMIT/PLAN REVIEW: DMGM2213158 REPLACE WIRES, SMOKES AND DEVICES IN BACK BEDROOM DAMAGED BY FIRE APT 6 COMPLETION OF THE WORK DESCRIBED ON THIS PERMIT DOES NOT COMPLY BUILDING ORDER #UNSF2200050 OR ANY OTHER BUILDING ORDER ASSOCIATED WITH
010-111191-00 | 010-O020A-04200 | 2023-03-07 | PMEPM2310340 |  | 0 | BUILDING PERMIT/PLAN REVIEW: ALTM2237656 FIRE JOB, REPLACE TUB, POSI-TEMP VALVE, LAVATORY, WATER CLOSET AND KITCHEN SINK(4 FIXTURES TOTAL)
010-111191-00 | 010-O020A-04200 | 2022-12-09 | EMEPM2249038 |  | 0 | BUILDING PERMIT/PLAN REVIEW: ALTM2237656 REWIRE UNIT PER PLANS
010-111191-00 | 010-O020A-04200 | 2019-01-01 |  | REVI
010-111191-00 | 010-O020A-04200 | 2023-09-26 | EMEPM2340742 |  | 0 | BUILDING PERMIT/PLAN REVIEW: DMGM2316959 REPLACE DAMAGED WIRE AND ELECTRICAL BOXES DUE TO FIRE IN THE UNIT.
010-111191-00 | 010-O020A-04200 | 2023-10-03 | PMEPM2341941 |  | 0 | BUILDING PERMIT/PLAN REVIEW: DMGM2316959 PULL AND REPLACE THE TUB AND POSI-TEMP VALVE AND INSTALL NEW FIXTURES
010-111192-00 | 010-O020A-04300 | 2021-11-30 | ACS2147198 |  | 75 | ADVANCED CONSTRUCTION START FOR EXISTING THRID FLOOR APARTMENT UNIT DAMAGED BY FIRE AT 3722 BRIGGS RD. WORK PERMITTED INCLUDES REMOVAL OF ALL EXISTING INTERIOR NON-LOADBEARING PARTITIONS, PLUMBING FIXTURES, ELECTRICAL WIRING/DEVICES AND HVAC. EXISTING G
010-111192-00 | 010-O020A-04300 | 2022-03-31 | EMEPM2213537 |  | 0 | BUILDING PERMIT/PLAN REVIEW: DMGM2147187 REWIRE UNIT AREAS FROM FIRE DAMAGE, REPLACE UNIT PANEL
010-111192-00 | 010-O020A-04300 | 2019-01-01 |  | REVI
010-111192-00 | 010-O020A-04300 | 2022-04-04 | PMEPM2215234 |  | 0 | BUILDING PERMIT/PLAN REVIEW: DMGM2147187 FIRE IN UNIT, PULL AND REPLACE OF ONE, WATER CLOSET, TUB SHOWER, LAVATORY AND KITCHEN SINK
010-111193-00 | 010-O020A-02700 | 2019-01-01 |  | REVI
010-111194-00 | 010-O020A-02800 | 2019-01-01 |  | REVI
010-111194-00 | 010-O020A-02800 | 2024-06-07 | PMEPM2423480 |  | 0 | BUILDING PERMIT/PLAN REVIEW: DMGM2327707 FIRE UNIT. REPLACE TUB/ VALVE, WATER CLOSET, LAVATORY/FAUCET AND KITCHEN SINK/FAUCET
010-111194-00 | 010-O020A-02800 | 2024-04-23 | EMEPM2416482 |  | 0 | BUILDING PERMIT/PLAN REVIEW: DMGM2327707 REWIRE APARTMENT UNIT #2 DAMAGED BY FIRE
010-111194-00 | 010-O020A-02800 | 2024-04-23 | EMEPM2416478 |  | 0 | BUILDING PERMIT/PLAN REVIEW: DMGM2327710 REWIRE APARTMENT UNIT #2 DAMAGED BY FIRE.
010-111194-00 | 010-O020A-02800 | 2024-04-23 | EMEPM2416482 |  | 0 | BUILDING PERMIT/PLAN REVIEW: DMGM2327707 REWIRE APARTMENT UNIT #2 DAMAGED BY FIRE
010-111194-00 | 010-O020A-02800 | 2024-04-23 | EMEPM2416478 |  | 0 | BUILDING PERMIT/PLAN REVIEW: DMGM2327710 REWIRE APARTMENT UNIT #2 DAMAGED BY FIRE.
010-111194-00 | 010-O020A-02800 | 2024-06-07 | PMEPM2423483 |  | 0 | BUILDING PERMIT/PLAN REVIEW: DMGM2327710 FIRE UNIT REPLACE TUB/VSLVE, WATER CLOSET, LAVATORY AND KITCHEN SINK
010-111194-00 | 010-O020A-02800 | 2024-06-07 | PMEPM2423480 |  | 0 | BUILDING PERMIT/PLAN REVIEW: DMGM2327707 FIRE UNIT. REPLACE TUB/ VALVE, WATER CLOSET, LAVATORY/FAUCET AND KITCHEN SINK/FAUCET
010-111194-00 | 010-O020A-02800 | 2024-06-07 | PMEPM2423483 |  | 0 | BUILDING PERMIT/PLAN REVIEW: DMGM2327710 FIRE UNIT REPLACE TUB/VSLVE, WATER CLOSET, LAVATORY AND KITCHEN SINK
010-111202-00 | 010-M208C-07900 | 2024-04-24 | RSWDR2416816 |  | 12000 | REMOVE EXISTING 0 WINDOW(S), 1 DOOR(S) AND REPLACE WITH NEW. WORK TO COMPLY WITH RCO 612, RCO 308, AND RCO 113.6.1 WITH A U VALUE OF 0.35 OR BETTER. REMOVE EXISTING EXTERIOR WALL COVERING SYSTEM AND REPLACE WITH NEW EXTERIOR SIDING OVER AN APPROVED WAT
010-111202-00 | 010-M208C-07900 | 2024-04-24 | RSWDR2416816 |  | 12000 | REMOVE EXISTING 0 WINDOW(S), 1 DOOR(S) AND REPLACE WITH NEW. WORK TO COMPLY WITH RCO 612, RCO 308, AND RCO 113.6.1 WITH A U VALUE OF 0.35 OR BETTER. REMOVE EXISTING EXTERIOR WALL COVERING SYSTEM AND REPLACE WITH NEW EXTERIOR SIDING OVER AN APPROVED WAT
010-111203-00 | 010-M208C-08000 | 2024-07-08 | MMLSR2427887 |  | 0 | MLS SCOPE: REPLACEMENT OF A SINGLE FURNACE, A/C AND/OR HEAT PUMP LICENSE NUMBER: H00425 ¦ SCOPE ITEM: AIR CONDITIONING (INCLUDING CONDENSERS, EVAPORATORS, COMPRESSORS)
010-111203-00 | 010-M208C-08000 | 2021-10-26 | RSWDR2142503 |  | 1400 | Remove existing shingle roof to deck and replace with new felt underlayment, ice barrier membrane at eave, necessary flashings, and new asphalt shingles. Work to comply with RCO chapter 9 & Manufacture installation instructions.
010-111207-00 | 010-M208C-08400 | 2019-04-03 | RSWDR1901236 |  | 5932 | Remove existing shingle roof to deck and replace with new felt underlayment, ice barrier membrane at eave, necessary flashings, and new asphalt shingles. Work to comply with RCO chapter 9 & Manufacture installation instructions.Roof Info: SHINGLE TEAR OF
010-111209-00 | 010-M208C-08600 | 2020-09-04 | RSWDR2004408 |  | 5820 | REMOVE EXISTING SHINGLE ROOF TO DECK AND REPLACE WITH NEW FELT UNDERLAYMENT, ICE BARRIER MEMBRANE AT EAVE, NECESSARY FLASHINGS, AND NEW ASPHALT SHINGLES. WORK TO COMPLY WITH RCO CHAPTER 9 & MANUFACTURE INSTALLATION INSTRUCTIONS.ROOF INFO: HOUSE ROOF ONLY
010-111209-00 | 010-M208C-08600 | 2021-01-26 | PMEPR2102912 |  | 0 | Replace Stack up to vertical riser Existing stack is cast iron and PVC. Replace with PVC Replacing a total of 50 feet and replacing it with PVC
010-111209-00 | 010-M208C-08600 | 2021-01-29 | PMLSR2103336 |  | 0 | MLS Scope: Water Heater Replacement
010-111215-00 | 010-M208C-09100 | 2023-01-11 | PMLSR2303103 |  | 0 | MLS Scope: Water Heater Replacement
010-111215-00 | 010-M208C-09100 | 2022-05-19 | MMLSR2220419 |  | 0 | MLS SCOPE: REPLACEMENT OF A SINGLE FURNACE, A/C AND/OR HEAT PUMP LICENSE NUMBER: H00150 ¦ SCOPE ITEM: FURNACES / AIR HANDLERS / RTUS
010-111217-00 | 010-M208C-09300 | 2020-02-27 | RSWDR2000734 |  | 150 | REMOVE EXISTING 0 WINDOW(S), 1 DOOR(S) AND REPLACE WITH NEW. WORK TO COMPLY WITH RCO 612, RCO 308, AND RCO 113.6.1 WITH A U VALUE OF 0.35 OR BETTER.
010-111217-00 | 010-M208C-09300 | 2023-08-10 | EMEPR2334046 |  | 0 | Building Permit/Plan Review: PLEX2333047 Residential photovoltaic, roof mounted solar installation.
010-111219-00 | 010-M208C-09500 | 2022-05-13 | RSWDR2219609 |  | 3750 | INSTALL NEW ASPHALT SHINGLE ROOF OVER EXISTING ROOF. TWO ASPHALT SHINGLE ROOFS MAXIMUM PERMITTED PER RCO 907.3. WORK TO COMPLY WITH RCO CHAPTER 9.
010-111223-00 | 010-M208C-09900 | 2021-10-14 | MMLSR2140654 |  | 0 | Replacement of a Single Furnace AND A/C License Number: H00973
010-111223-00 | 010-M208C-09900 | 2022-05-09 | RSWDR2218607 |  | 6000 | REMOVE EXISTING SHINGLE ROOF TO DECK AND REPLACE WITH NEW FELT UNDERLAYMENT, ICE BARRIER MEMBRANE AT EAVE, NECESSARY FLASHINGS, AND NEW ASPHALT SHINGLES. WORK TO COMPLY WITH RCO CHAPTER 9 & MANUFACTURE INSTALLATION INSTRUCTIONS.ROOF INFO: REMOVING 20SQ O
010-111225-00 | 010-M208C-10100 | 2022-07-04 | PMEPR2226869 |  | 0 | REPLACING CORRODED/DEFECTIVE PIPING MATERIALS. REPLACING EXISTING SANITARY STACK IN BASEMENT. REPLACING BRANCH LINES TO TOILET LAVATORY SINK, BATH TUB AND KITCHEN. CONNECTING TO REMAINING VENT LINES. ALSO REPLACING TOILET AND LAVATORY SINK. ALL MATERIAL
010-111225-00 | 010-M208C-10100 | 2020-04-16 | MMLSR2007400 |  | 0 | MLS SCOPE: REPLACEMENT OF A SINGLE FURNACE LICENSE NUMBER: H00150 ¦ SCOPE ITEM: FURNACES / AIR HANDLERS / RTUS
010-111225-00 | 010-M208C-10100 | 2019-08-13 | PMLSR1916144 |  | 0 | MLS Scope: Water Heater Replacement
010-111231-00 | 010-M208C-12700 | 2020-03-11 | PMLSR2005237 |  | 0 | MLS SCOPE: WATER HEATER REPLACEMENT
010-111236-00 | 010-M208C-13200 | 2021-03-31 | RSWDR2111502 |  | 150 | Remove existing 0 window(s), 1 door(s) and replace with new. Work to comply with RCO 612, RCO 308, and RCO 113.6.1 with a U Value of 0.35 or Better.
010-111236-00 | 010-M208C-13200 | 2021-04-26 | MMLSR2114825 |  | 0 | MLS Scope: Replacement of a Single Furnace, A/C and/or Heat Pump License Number: H00425 ¦ Scope Item: air conditioning (including condensers, evaporators, compressors)
010-111236-00 | 010-M208C-13200 | 2023-10-05 | RSWDR2342358 |  | 16550 | Remove existing shingle roof to deck and replace with new felt underlayment, ice barrier membrane at eave, necessary flashings, and new asphalt shingles. Work to comply with RCO chapter 9 & Manufacture installation instructions.
010-111237-00 | 010-M208C-13300 | 2021-05-20 | EMEPR2118599 |  | 0 | REPLACE BREAKER PANEL
010-111237-00 | 010-M208C-13300 | 2023-04-24 | RSWDR2316989 |  | 19183 | Remove existing shingle roof to deck and replace with new felt underlayment, ice barrier membrane at eave, necessary flashings, and new asphalt shingles. Work to comply with RCO chapter 9 & Manufacture installation instructions.
010-111238-00 | 010-M208C-13400 | 2022-07-20 | PMLSR2229243 |  | 0 | MLS SCOPE: WATER HEATER REPLACEMENT
010-111241-00 | 010-M208C-13700 | 2020-11-10 | MMLSR2023580 |  | 0 | MLS SCOPE: REPLACEMENT OF A SINGLE FURNACE LICENSE NUMBER: H00124 ¦ SCOPE ITEM: FURNACES / AIR HANDLERS / RTUS
010-111246-00 | 010-M208C-14200 | 2023-10-20 | RSWDR2344858 |  | 14000 | REMOVE EXISTING 10 WINDOW(S), 0 DOOR(S) AND REPLACE WITH NEW. WORK TO COMPLY WITH RCO 612, RCO 308, AND RCO 113.6.1 WITH A U VALUE OF 0.35 OR BETTER. WINDOWS INFO: REPLACE AGED WINDOWS. REMOVE EXISTING EXTERIOR WALL COVERING SYSTEM AND REPLACE WITH NEW
010-111248-00 | 010-M208C-16400 | 2020-06-29 | MMLSR2012747 |  | 0 | MLS SCOPE: REPLACEMENT OF A SINGLE A/C UNIT OR HEAT PUMP LICENSE NUMBER: H00846 ¦ SCOPE ITEM: FURNACES / AIR HANDLERS / RTUS
010-111249-00 | 010-M208C-16500 | 2024-06-21 | EMEPR2425533 |  | 0 | SERVICE UPGRADE AND HOOK UP HOT TUB *NOTE THAT WITH 2023 NATIONAL ELECTRIC CODE THAT INSTALLATION MUST COMPLY WITH NEC 230.85(C) FOR EXTERIOR EMERGENCY DISCONNECT REQUIREMENT.
010-111252-00 | 010-M208C-16800 | 2023-05-19 | RSWDR2320841 |  | 8772 | Remove existing 9 window(s), 0 door(s) and replace with new. Work to comply with RCO 612, RCO 308, and RCO 113.6.1 with a U Value of 0.35 or Better.Windows Info: Ultraview 1 3 Part Slider Configuration: 1/4 - 1/2 - 1/4 Grids: None Glass: Extreme 2 Pane/
010-111252-00 | 010-M208C-16800 | 2022-04-12 | PMEPR2215129 |  | 0 | INSTALL ACRYLIC TUB LINER AND WALL SURROUND OVER EXISTING TUB AND WALL, REPLACE EXISTING VALVE FIXTURE (CONNECT TO EXISTING DRAIN AND EXISTING SUPPLY LINES)
010-111256-00 | 010-M158E-12800 | 2023-09-06 | EMLSR2337797 |  | 0 | BUILDING PERMIT/PLAN REVIEW: PLEX2331917 MLS SCOPE: ELECTRIC FOR SOLAR PHOTOVOLTAIC (PV) SYSTEM
010-111256-00 | 010-M158E-12800 | 2023-10-27 | EMEPR2345800 |  | 0 | WE WILL UPGRADE THE PANEL TO A NEW 200/200 MSP
010-111263-00 | 010-M066-02301 | 2021-12-13 | DECKR2148786 |  | 200 | PLAN APPROVAL: FINAL REVIEWED FOR COMPLIANCE UNDER: 2019 RESIDENTIAL CODE OF OHIO USE/OCCUPANCY GROUP: 1, 2, 3 FAMILY DWELLING CONSTRUCTION TYPE: V-B DESCRIPTION OF WORK: ALTER A 1 STORY FRAMED, 1 FAMILY DWELLING BY BUILDING A 9’X9’ LANDING FREE
010-111267-00 | 010-N108B-09900 | 2022-05-25 | MMEPC2221171 |  | 0 | REPLACEMENT OF TWO HVAC SYSTEMS - FURNACES, EVAPORATOR COILS AND CONDENSING UNITS - LIKE FOR LIKE REPLACEMENT - RECONNECT TO EXISTING ELECTRIC, POWER AND GAS. LICENSE NUMBER: H00312 ¦ SCOPE ITEM: FURNACES / AIR HANDLERS / RTUS
010-111267-00 | 010-N108B-09900 | 2022-01-01 |  |  |  | SPL/NWP/VD
010-111270-00 | 010-O019B-00600 | 2019-01-21 | MMEPC1901300 |  | 0 | REPLACE ROOFTOP UNIT LICENSE NUMBER: H00341 ¦ SCOPE ITEM: FURNACES / AIR HANDLERS / RTUS
010-111270-00 | 010-O019B-00600 | 2020-01-01 |  |  |  | SPL_NWP_VD
010-111270-00 | 010-O019B-00600 | 2023-04-20 | ROOFC2316501 |  | 34091 | ALTER EXISTING BUILDING BY INSTALLING NEW 1” RECOVERY BOARD AND .060 FULLY ADHERED EPDM MEMBRANE OVER EXISTING ROOF SYSTEM. WORK TO OCCUR OVER POOL EQUIPMENT ROOM (894 SF +/-). ONLY ONE ROOF EXISTING ABOVE DECK. FINAL INSPECTION REQUIRED.
010-111270-00 | 010-O019B-00600 | 2023-12-07 | MMEPC2350980 |  | 0 | REMOVE AND DISPOSE OF DEFECTIVE UNIT, REPLACE WITH (1) BRYANT 7.5 TON PACKAGED GAS/ELECTRIC AIR CONDITIONER UNIT #3 LICENSE NUMBER: H00341 ¦ SCOPE ITEM: AIR CONDITIONING (INCLUDING CONDENSERS, EVAPORATORS, COMPRESSORS)
010-111273-00 | 010-O019B-00900 | 2024-07-10 | EMEPC2428414 |  | 0 | PROVIDE TEMPORARY ELECTRIC FOR THE CAP CITY NIGHT EVENT. WEST MOORE PARK 3015 VALLEYVIEW DR. COLUMBUS, OHIO 43204
010-111273-00 | 010-O019B-00900 | 2021-07-29 | FEST2129521 |  | 0 | PLAN APPROVAL: TEMPORARY: 2 days beginning 8/15/2021 and ending 8/16/2021 PLAN APPROVAL INCLUDES: Structural only PLAN APPROVAL EXCLUDES: Electric (Separate permit required) CONDITIONS OF THE PLAN APPROVAL: 1. Install temporary structures in accordan
010-111273-00 | 010-O019B-00900 | 2022-07-07 | EMLSC2227401 |  | 0 | FEST2221578 CSO SUMMER CONCERT SERIES PROVIDE TEMPORARY ELECTRIC
010-111273-00 | 010-O019B-00900 | 2021-07-30 | EMLSC2129834 |  | 0 | FEST2129521 CSO SUMMER CONCERT Temporary/Freestanding Service (up to 200 Amps during construction)
010-111275-00 | 010-O019B-01300 | 2024-10-21 | MMLSR2442212 |  | 0 | MLS SCOPE: REPLACEMENT OF A SINGLE FURNACE LICENSE NUMBER: H00065 ¦ SCOPE ITEM: FURNACES / AIR HANDLERS / RTUS
010-111281-00 | 010-M138C-08100 | 2024-06-28 |  |  |  | NC
010-111285-00 | 010-M138C-06500 | 2023-04-12 | PMEPR2315274 |  | 0 | BUILDING PERMIT/PLAN REVIEW: ALTR2309343 INSPECTION OF WORK DONE AT BASEMENT 2 OWNERS AGO COMPLETION OF THE WORK DESCRIBED ON THIS PERMIT DOES NOT COMPLY BUILDING ORDER #VIOL1700114 OR ANY OTHER BUILDING ORDER ASSOCIATED WITH THIS PARCEL.
010-111285-00 | 010-M138C-06500 | 2023-04-12 | EMEPR2315275 |  | 0 | BUILDING PERMIT/PLAN REVIEW: ALTR2309343 INSPECTION OF WORK DONE AT BASEMENT 2 OWNERS AGO COMPLETION OF THE WORK DESCRIBED ON THIS PERMIT DOES NOT COMPLY BUILDING ORDER #VIOL1700114 OR ANY OTHER BUILDING ORDER ASSOCIATED WITH THIS PARCEL.
010-111285-00 | 010-M138C-06500 | 2023-04-12 | MMEPR2315278 |  | 0 | BUILDING PERMIT/PLAN REVIEW: ALTR2309343 INSPECTION OF WORK DONE AT BASEMENT 2 OWNERS AGO LICENSE NUMBER: HO9999 COMPLETION OF THE WORK DESCRIBED ON THIS PERMIT DOES NOT COMPLY BUILDING ORDER #VIOL1700114 OR ANY OTHER BUILDING ORDER ASSOCIATED WITH
010-111288-00 | 010-O019B-00500 | 2022-02-09 | PMLSM2206509 |  | 0 | MLS SCOPE: WATER HEATER REPLACEMENT
010-111288-00 | 010-O019B-00500 | 2019-01-01 |  |  |  | SPL/NWP/VD
010-111288-00 | 010-O019B-00500 | 2023-05-25 | PMLSC2321667 |  | 0 | MLS Scope: Water Heater Replacement
010-111288-00 | 010-O019B-00500 | 2019-01-01 |  |  |  | SPL_NWP_VD
010-111297-00 | 010-M138C-06300 | 2022-09-21 | MMLSM2238088 |  | 0 | MLS SCOPE: REPLACEMENT OF A SINGLE FURNACE, A/C AND/OR HEAT PUMP LICENSE NUMBER: H00855 ¦ SCOPE ITEM: FURNACES / AIR HANDLERS / RTUS LICENSE NUMBER: H00855 ¦ SCOPE ITEM: HEAT PUMPS / GROUND SOURCE HEAT PUMPS
010-111300-00 | 010-M138B-00300 | 2023-08-02 | ALTR2237037 |  | 20000 | PLAN APPROVAL: FINAL REVIEWED FOR COMPLIANCE UNDER: 2019 RESIDENTIAL CODE OF OHIO USE/OCCUPANCY GROUP: 1, 2, 3 FAMILY DWELLING CONSTRUCTION TYPE: V-B DESCRIPTION OF WORK: ALTER A 2 STORY FRAMED, 1 FAMILY DWELLING BY TEARING DOWN AN EXISTING GARA
010-111300-00 | 010-M138B-00300 | 2024-02-20 | ALTR2237037 |  | 20000 | GARAGE COMP
010-111300-00 | 010-M138B-00300 | 2024-06-03 | EMEPR2422552 |  | 0 | BUILDING PERMIT/PLAN REVIEW: ALTR2237037 ELECTRICAL P-ER PLANS
010-111307-00 | 010-M138B-01100 | 2021-12-03 | MMEPR2147700 |  | 0 | INSTALL NEW GAS LINE TO HOME LICENSE NUMBER: HO9999
010-111312-00 | 010-M138B-01600 | 2019-09-12 | PMEPR1918434 |  | 0 | BUILDING PERMIT/PLAN REVIEW: RBLD1804205 INSTALL PEX WATER, PVC DRAIN AND VENT SERVICING 1 RESTROOM AND A LAUNDRY
010-111312-00 | 010-M138B-01600 | 2019-02-07 |  |  |  | REWIRING INSULATION
010-111312-00 | 010-M138B-01600 | 2023-01-01 |  |  |  | SPL/NWP/VD
010-111316-00 | 010-M138B-02000 | 2019-01-31 | PMLSR1902066 |  | 0 | Water Heater Replacement
010-111321-00 | 010-M138B-02500 | 2022-05-17 | RSWDR2220130 |  | 8402 | REMOVE EXISTING SHINGLE ROOF TO DECK AND REPLACE WITH NEW FELT UNDERLAYMENT, ICE BARRIER MEMBRANE AT EAVE, NECESSARY FLASHINGS, AND NEW ASPHALT SHINGLES. WORK TO COMPLY WITH RCO CHAPTER 9 & MANUFACTURE INSTALLATION INSTRUCTIONS.ROOF INFO: SHINGLE TEAR OF
010-111325-00 | 010-M138B-02900 | 2023-09-07 | EMEPR2338047 |  | 0 | Replaced 100 amp panel, service cable, and grounding
010-111329-00 | 010-M138B-03300 | 2021-04-08 |  |  |  | RECHECK FOR DEMO OR REHAB
010-111329-00 | 010-M138B-03300 | 2019-11-14 |  |  |  | RECK FOR REHAB
010-111329-00 | 010-M138B-03300 | 2019-02-07 |  |  |  | RECK FOR REHAB
010-111335-00 | 010-M138B-05700 | 2023-11-28 | MMLSR2349565 |  | 0 | MLS SCOPE: REPLACEMENT OF A SINGLE FURNACE LICENSE NUMBER: H00169 ¦ SCOPE ITEM: FURNACES / AIR HANDLERS / RTUS
010-111352-00 | 010-M138B-07300 | 2021-09-09 | RSWDR2135729 |  | 5990 | Remove existing 8 window(s), 2 door(s) and replace with new. Work to comply with RCO 612, RCO 308, and RCO 113.6.1 with a U Value of 0.35 or Better. Remove existing exterior wall covering system and replace with new exterior siding over an approved wat
010-111354-00 | 010-M138B-07500 | 2020-10-21 | PMEPR2021978 |  | 0 | REPLACING APPROXIMATELY 15’ OF BUILDING DRAIN UNDER THE FLOOR OF THE HOUSE. REPLACING THE BATHROOM GROUP AND TYING ON TO EXISTING VENTS. BANDING ON TO THE CLAY IN THE CRAWL SPACE WITH APPROVED TRANSITION BAND. ALL NEW DWV PIPE AND FITTINGS WILL COMPLY WI
010-111358-00 | 010-M138B-07900 | 2023-01-31 | EMEPR2305703 |  | 0 | BUILDING PERMIT/PLAN REVIEW: ALTR2230368 RUN WIRE FOR ELECTRICITY PER PLAN
010-111358-00 | 010-M138B-07900 | 2022-07-27 | ALTR2230368 |  | 20000 | PLAN APPROVAL: FINAL REVIEWED FOR COMPLIANCE UNDER: 2019 RESIDENTIAL CODE OF OHIO USE/OCCUPANCY GROUP: 1, 2, 3 FAMILY DWELLING CONSTRUCTION TYPE: V-B DESCRIPTION OF WORK: ALTER A 2 STORY FRAMED, 1 FAMILY DWELLING BY RENOVATING 2ND (2 BEDROOMS, 1
010-111358-00 | 010-M138B-07900 | 2023-01-31 | PMEPR2305701 |  | 0 | BUILDING PERMIT/PLAN REVIEW: ALTR2230368 RUN PIPES FOR WATER
010-111358-00 | 010-M138B-07900 | 2023-01-31 | MMEPR2305700 |  | 0 | BUILDING PERMIT/PLAN REVIEW: ALTR2230368 RUN DUCTS FOR AIR AND HEATING AND ANY NECESSARY GAS PIPING LICENSE NUMBER: HO9999
010-111358-00 | 010-M138B-07900 | 2024-02-20 | EMEPR2305703 |  | 0 | REHAB COMP
010-111361-00 | 010-M138B-08300 | 2020-09-03 | MMLSR2018200 |  | 0 | MLS SCOPE: REPLACEMENT OF A SINGLE FURNACE LICENSE NUMBER: H00300 ¦ SCOPE ITEM: FURNACES / AIR HANDLERS / RTUS
010-111361-00 | 010-M138B-08300 | 2020-09-03 | PMLSR2018202 |  | 0 | MLS SCOPE: WATER HEATER REPLACEMENT
010-111362-00 | 010-M138B-08400 | 2023-10-02 | RSWDR2341751 |  | 25000 | REMOVE EXISTING 12 WINDOW(S), 0 DOOR(S) AND REPLACE WITH NEW. WORK TO COMPLY WITH RCO 612, RCO 308, AND RCO 113.6.1 WITH A U VALUE OF 0.35 OR BETTER. REMOVE EXISTING SHINGLE ROOF TO DECK AND REPLACE WITH NEW FELT UNDERLAYMENT, ICE BARRIER MEMBRANE AT
010-111364-00 | 010-M138B-08600 | 2019-05-06 | RSWDR1902012 |  | 10000 | REMOVE EXISTING EXTERIOR WALL COVERING SYSTEM AND REPLACE WITH NEW EXTERIOR SIDING OVER AN APPROVED WATER-RESISTIVE BARRIER. WORK TO COMPLY WITH RCO 703. REMOVE EXISTING SHINGLE ROOF TO DECK AND REPLACE WITH NEW FELT UNDERLAYMENT, ICE BARRIER MEMBRANE
010-111364-00 | 010-M138B-08600 | 2019-06-24 | PMEPR1912074 |  | 0 | BUILDING PERMIT/PLAN REVIEW: ALTR1905325 REPLEACE PLUMBING IN HOUSE
010-111364-00 | 010-M138B-08600 | 2019-05-30 | ALTR1905325 |  | 50000 | ALTER A 1-STORY SINGLE FAMILY DWELLING BY BUILDING A 1-STORY ADDITION AND ATTACHED DECK. ADDITION IS BUILT ON A VENTED CRAWL SPACE AND PLUMBING LINES SHALL BE PROTECTED FROM FREEZING. SEPARATE MECHANICAL , ELECTRIC AND PLUMBING PERMITS ARE REQUIRED C
010-111364-00 | 010-M138B-08600 | 2019-06-24 | EMEPR1912073 |  | 0 | BUILDING PERMIT/PLAN REVIEW: ALTR1905325 REPLACE ELETRIC
010-111364-00 | 010-M138B-08600 | 2019-06-24 | MMEPR1912075 |  | 0 | BUILDING PERMIT/PLAN REVIEW: ALTR1905325 REPLACE HVAC LICENSE NUMBER: HO9999
010-111365-00 | 010-M138B-08700 | 2021-12-14 | RSWDR2149025 |  | 2000 | REMOVE EXISTING SHINGLE ROOF TO DECK AND REPLACE WITH NEW FELT UNDERLAYMENT, ICE BARRIER MEMBRANE AT EAVE, NECESSARY FLASHINGS, AND NEW ASPHALT SHINGLES. WORK TO COMPLY WITH RCO CHAPTER 9 & MANUFACTURE INSTALLATION INSTRUCTIONS.
010-111371-00 | 010-M138B-09300 | 2019-06-12 | EMEPR1911272 |  | 0 | BUILDING PERMIT/PLAN REVIEW: ALTR1905465 INSTALLING OUTLET FOR SUMP PUMP
010-111371-00 | 010-M138B-09300 | 2019-06-01 | ALTR1905465 |  | 8000 | ALT 2 STY SINGLE FAMILY DWG BY INSTALLING INTERIOR PERIMETER DRAIN SUMP WELL AND PUMP. SEPARATE ELECTRICAL PERMIT REQUIRED FOR PUMP ELECTRIC IF NEEDED.
010-111373-00 | 010-M138B-09500 | 2022-11-17 | DMGR2246112 |  | 8000 | PLAN APPROVAL: FINAL REVIEWED FOR COMPLIANCE UNDER: 2019 RESIDENTIAL CODE OF OHIO USE/OCCUPANCY GROUP: 1, 2, 3 FAMILY DWELLING CONSTRUCTION TYPE: V-B DESCRIPTION OF WORK: ALTER A 2 STORY FRAMED, 1 FAMILY DWELLING BY REPAIRING FRONT OF HOUSE DUE
010-111378-00 | 010-M138B-10000 | 2019-11-14 |  |  |  | RECK FOR REHAB COMPL (PLUMBING & DRYWALL) & OCCUP
010-111378-00 | 010-M138B-10000 | 2019-02-07 |  |  |  | RECK FOR REHAB COMPL (PLUMBING & DRYWALL) & OCCUP
010-111378-00 | 010-M138B-10000 | 2019-01-07 | PMLSR1900310 |  | 0 | BUILDING PERMIT/PLAN REVIEW: RBLD1806219 OTHER REPLACE SHOWER VALVE COMPLETION OF THE WORK DESCRIBED ON THIS PERMIT DOES NOT COMPLY BUILDING ORDER # VIOL1800056 OR ANY OTHER BUILDING ORDER ASSOCIATED WITH THIS PARCEL
010-111378-00 | 010-M138B-10000 | 2019-01-07 | MMLSR1900312 |  | 0 | BUILDING PERMIT/PLAN REVIEW: RBLD1806219 REPLACEMENT OF A SINGLE FURNACE, A/C AND/OR HEAT PUMP LICENSE NUMBER: HO9999 COMPLETION OF THE WORK DESCRIBED ON THIS PERMIT DOES NOT COMPLY BUILDING ORDER # VIOL1800056 OR ANY OTHER BUILDING ORDER ASSOCIATED
010-111381-00 | 010-M138B-10300 | 2019-02-18 | MMLSR1903095 |  | 0 | MLS Scope: Replacement of a Single Furnace License Number: H00020 ¦ Scope Item: furnaces / air handlers / RTUs
010-111381-00 | 010-M138B-10300 | 2024-05-10 | MMLSR2419168 |  | 0 | MLS SCOPE: REPLACEMENT OF A SINGLE A/C UNIT OR HEAT PUMP LICENSE NUMBER: H00300 ¦ SCOPE ITEM: AIR CONDITIONING (INCLUDING CONDENSERS, EVAPORATORS, COMPRESSORS)
010-111390-00 | 010-M138B-13100 | 2021-10-01 | RSWDR2138917 |  | 5792 | Remove existing shingle roof to deck and replace with new felt underlayment, ice barrier membrane at eave, necessary flashings, and new asphalt shingles. Work to comply with RCO chapter 9 & Manufacture installation instructions.
010-111406-00 | 010-M138C-06100 | 2021-03-11 | RSWDR2108552 |  | 14000 | Remove existing exterior wall covering system and replace with new exterior siding over an approved water-resistive barrier. Work to comply with RCO 703.Siding Info: House and detatched garage Remove existing shingle roof to deck and replace with new f
010-111409-00 | 010-O019B-00800 | 2020-09-08 | FALRC2008514 |  | 0 | ALTER EXISTING FIRE ALARM SYSTEM FOR COLUMBUS CITY SCHOOLS BY INSTALLING NEW DEVICES FOR AN INTERIOR ALTERATION. EGRESS CONTROL DEVICE TO BE INSTALLED PER OBC 1010.1.9.8. REFERENCE B.P. ALTC2003904 - (4) A/V DEVICES, (1) EGRESS CONTROL DEVICE, (1) MANUAL
010-111409-00 | 010-O019B-00800 | 2022-09-22 | MMEPC2238179 |  | 0 | BUILDING PERMIT/PLAN REVIEW: ALTC2215199 INSTALL GAS PIPING TO NEW ROOFTOP UNIT LICENSE NUMBER: P00602 ¦ SCOPE ITEM: FUEL GAS OR LP GAS
010-111409-00 | 010-O019B-00800 | 2021-10-25 | EMEPC2142076 |  | 0 | Refeed existing 20 amp outlets in office with new 20 amp circuit from existing electrical panel.
010-111409-00 | 010-O019B-00800 | 2022-03-16 | ALTC2211243 |  | 3000000 | PLAN APPROVAL: FINAL REVIEWED FOR COMPLIANCE UNDER: 2017 OBC AND ICC A117.1-2009 WITH MODIFICATIONS IN OBC 1112.0. WORK REQUIRING SEPARATE APPLICATION: NONE WORK NOT APPLICABLE: FIRE ALARM PROJECT USE/OCCUPANCY: E BUILDING USE/OCCUPANCY: E CON
010-111409-00 | 010-O019B-00800 | 2022-04-13 | ALTC2215199 |  | 1809727 | COMPLETE REPLACEMENT OF EXISTING HVAC SYSTEM REPLACES PLEX2210974 PLAN APPROVAL: FINAL REVIEWED FOR COMPLIANCE UNDER: 2017 OBC AND ICC A117.1-2009 WITH MODIFICATIONS IN OBC 1112.0. WORK REQUIRING SEPARATE APPLICATION: NONE WORK NOT APPLICABLE: F
010-111409-00 | 010-O019B-00800 | 2022-01-18 | EMEPC2203736 |  | 0 | INSTALLING TWO NEW 20 AMP OUTLETS IN CEILING ON NEW 20 AMP CIRCUIT FROM EXISTING ELECTRICAL PANEL IN SCHOOL GYMNASIUM
010-111409-00 | 010-O019B-00800 | 2022-05-03 | EMEPC2217945 |  | 0 | BUILDING PERMIT/PLAN REVIEW: ALTC2215199 ELECTRIC WORK FOR HVAC REPLACEMENT AND RENOVATION
010-111409-00 | 010-O019B-00800 | 2022-05-19 | EMEPC2220381 |  | 0 | BUILDING PERMIT/PLAN REVIEW: ALTC2211243 NEW SERVICE AND POWER FOR HVAC UPGRADE
010-111409-00 | 010-O019B-00800 | 2022-06-02 | MMEPC2222328 |  | 0 | BUILDING PERMIT/PLAN REVIEW: ALTC2215199 HVAC REPLACEMENT/RENOVATION LICENSE NUMBER: H00046 ¦ SCOPE ITEM: VAV BOXES
010-111409-00 | 010-O019B-00800 | 2022-06-21 | MMEPC2225029 |  | 0 | BUILDING PERMIT/PLAN REVIEW: ALTC2211243 INSTALL RTU'S, DAIKIN SPLIT SYSTEMS, VRF SYSTEMS, FANS, AND CABINET UNIT HEATERS PER DRAWINGS. INSTALL DUCTWORK AND GAS PIPING FOR NEW UNITS PER DRAWINGS. PERMIT TO INCLUDE GAS PIPING AND REFRIGERANT PIPING R002
010-111409-00 | 010-O019B-00800 | 2020-05-06 | ALTC2003904 |  | 140784 | 2989 VALLEYVIEW DRIVE PLAN APPROVAL: CONDITIONAL REVIEWED FOR COMPLIANCE UNDER: 2017 OBC AND ICC A117.1-2009 WITH MODIFICATIONS IN OBC 1112.0. WORK NOT INCLUDED IN THIS APPROVAL: FIRE ALARM USE/OCCUPANCY GROUP: E CONSTRUCTION TYPE: II-B DESCRIPTI
010-111409-00 | 010-O019B-00800 | 2020-06-29 | EMEPC2012810 |  | 0 | BUILDING PERMIT/PLAN REVIEW: ALTC2003904 RELOCATE LIGHT FIXTURES, INSTALL OUTLETS, INSTALL CONDUITS FOR FUTURE USE
010-111409-00 | 010-O019B-00800 | 2021-04-05 | ALTC2112013 |  | 52560 | 3001 VALLEYVIEW DR Plan Approval: Conditional: See Conditions of Plan Approval. Reviewed For Compliance Under: 2017 OBC and ICC A117.1-2009 with modifications in OBC 1112.0. Work Not Included In This Approval: Plumbing, Mechanical, Fire suppressio
010-111409-00 | 010-O019B-00800 | 2021-08-11 | EMEPC2131687 |  | 0 | Building Permit/Plan Review: ALTC2112013 INSTALL ELECTRIC PER PLANS
010-111409-00 | 010-O019B-00800 | 2020-09-08 | FALRC2008514 |  | 0 | ALTER EXISTING FIRE ALARM SYSTEM FOR COLUMBUS CITY SCHOOLS BY INSTALLING NEW DEVICES FOR AN INTERIOR ALTERATION. EGRESS CONTROL DEVICE TO BE INSTALLED PER OBC 1010.1.9.8. REFERENCE B.P. ALTC2003904 - (4) A/V DEVICES, (1) EGRESS CONTROL DEVICE, (1) MANUAL
010-111409-00 | 010-O019B-00800 | 2023-09-22 | EMEPC2340419 |  | 0 | BUILDING PERMIT/PLAN REVIEW: ALTC2323733 STAGE: DEMO EXISTING RED, WHITE, & BLUE THEATRICAL LIGHT BAR AND BRANCH WIRING TO EXISTING THEATRICAL CONTROLLER EXISTING 208V 3-PHASE THEATRICAL LIGHTING RECEPTACLES TO BE ABANDONED IN PLACE EXISTING 208V 3-PHAS
010-111409-00 | 010-O019B-00800 | 2023-10-11 | EMEPC2343176 |  | 0 | INSTALL ONE DOUBLE DUPLEX OUTLET IN PRINCIPAL OFFICE AND ONE IN ASSISTANT PRINCIPAL OFFICE ON NEW 20 AMP CIRCUITS AND INSTALLED ONE NEW 20 AMP DUPLEX OUTLET OFF EXISTING CIRCUIT IN MAIN HALLWAY.
010-111410-00 | 010-M138B-12300 | 2019-02-22 |  |  |  | RESHINGLE
010-111419-00 | 010-O023A-00100 | 2024-10-02 | EMEPC2439802 |  | 0 | BUILDING PERMIT/PLAN REVIEW: PLEX2410464 SET 5 25' PARKING LOT LIGHTS.
010-111425-00 | 010-O023B-05400 | 2024-10-03 | MMEPC2440132 |  | 0 | REPLACE HP SYSTEM FOR A SECOND FLOOR OFFICE AREA (1.5 TON CAPACITY) RECONNECT POWER. LICENSE NUMBER: H00312 ¦ SCOPE ITEM: AIR CONDITIONING (INCLUDING CONDENSERS, EVAPORATORS, COMPRESSORS)
010-111425-00 | 010-O023B-05400 | 2024-05-14 | MMEPC2419731 |  | 0 | BUILDING PERMIT/PLAN REVIEW: ALTC2316220 REPLACING 2 YORK CHILLERS WITH REMOTE EVAPORATORS WITH 2 NEW TRANE CHILLERS ALSO WITH REMOTE EVAPORATORS LICENSE NUMBER: H00390 ¦ SCOPE ITEM: AIR CONDITIONING (INCLUDING CONDENSERS, EVAPORATORS, COMPRESSORS)
010-111425-00 | 010-O023B-05400 | 2024-01-10 | EMEPC2402984 |  | 0 | BUILDING PERMIT/PLAN REVIEW: ALTC2316220 ELECTRIC WORK ASSOCIATED WITH THE INSTALL OF A NEW CHILLER AND ASSOCIATED PUMPS.
010-111425-00 | 010-O023B-05400 | 2019-12-13 | EMEPC1925894 |  | 0 | BUILDING PERMIT/PLAN REVIEW: PLEX1904880 NEW CONSTRUCTION OF (3) LEVEL 2 ELECTRIC VEHICLE CHARGING STATIONS WITH (2) CHARGING PORTS PER STATION FOR A TOTAL OF (6) CHARGING PORTS. CONSTRUCTION INCLUDES FOUNDATIONS FOR CHARGING STATIONS AND INSTALLATION O
010-111425-00 | 010-O023B-05400 | 2020-06-09 | EMEPC2011033 |  | 0 | BUILDING PERMIT/PLAN REVIEW: ALTC2004336 REMOVE EXISTING LIGHT FIXTURES, INSTALL 17 NEW 2X4 LIGHT FIXTURES, REUSE EXISTING LIGHTING CONTROLS.
010-111425-00 | 010-O023B-05400 | 2020-07-06 | EMEPC2013326 |  | 0 | BUILDING PERMIT/PLAN REVIEW: ALTC1803462 REMOVE, EXTEND AND REPLACE EXTERIOR WALL ELECTRIC FOR RESURFACING OF EXT WALLS. REPLACE LIGHT FIXTURES IN THREE ROOMS. REWORK RTU FEEDS FOR REPLACEMENT UNITS.
010-111425-00 | 010-O023B-05400 | 2019-12-11 | FALRC1913199 |  | 0 | ALTER EXISTING FIRE ALARM SYSTEM FOR CITY OF COLUMBUS FIRE TRAINING BY RE-INSTALLING 5 SMOKE DETECTORS IN SAME LOCATION AFTER CEILING IS REPLACED. SECTION 901.7 OF THE OHIO FIRE CODE REQUIRES THE FIRE CODE OFFICIAL TO BE NOTIFIED OF ANY IMPAIRMENT OF THE
010-111425-00 | 010-O023B-05400 | 2019-12-11 | FALRC1913199 |  | 0 | ALTER EXISTING FIRE ALARM SYSTEM FOR CITY OF COLUMBUS FIRE TRAINING BY RE-INSTALLING 5 SMOKE DETECTORS IN SAME LOCATION AFTER CEILING IS REPLACED. SECTION 901.7 OF THE OHIO FIRE CODE REQUIRES THE FIRE CODE OFFICIAL TO BE NOTIFIED OF ANY IMPAIRMENT OF THE
010-111425-00 | 010-O023B-05400 | 2020-05-18 | ALTC2004336 |  | 22000 | PLAN APPROVAL: FINAL REVIEWED FOR COMPLIANCE UNDER: 2017 OBC AND ICC A117.1-2009 WITH MODIFICATIONS IN OBC 1112.0. WORK NOT INCLUDED IN THIS APPROVAL: PLUMBING, MECHANICAL, ELECTRICAL, FIRE ALARM, FIRE SUPPRESSION USE/OCCUPANCY GROUP: B/S-1/A-3 CONS
010-111425-00 | 010-O023B-05400 | 2019-11-15 | EMEPC1923681 |  | 0 | BUILDING PERMIT/PLAN REVIEW: ALTC1911295 REMOVE EXISTING LIGHTS, INSTALL NEW LIGHT FIXTURES. AND (1) NEW EXIT LIGHT
010-111425-00 | 010-O023B-05400 | 2022-10-21 | EMEPC2242560 |  | 0 | BUILDING PERMIT/PLAN REVIEW: ALTC2222290 NEW LIGHTING AND OUTLETS FOR LOCKER ROOM RENOVATION.
010-111425-00 | 010-O023B-05400 | 2022-10-20 | MMEPC2242321 |  | 0 | BUILDING PERMIT/PLAN REVIEW: ALTC2222290 AIR DISTRIBUTION, (1) FAN, (1) LOUVER, DUCTWORK LICENSE NUMBER: H00145 ¦ SCOPE ITEM: DUCTWORK / DAMPERS
010-111425-00 | 010-O023B-05400 | 2022-09-16 | PMEPC2237412 |  | 0 | BUILDING PERMIT/PLAN REVIEW: ALTC2222290 PLUMBING UNDERGROUND AND ABOVE GROUND. FIXTURES/EQUIPMENT BELOW.
010-111425-00 | 010-O023B-05400 | 2023-02-07 | ROOFC2306574 |  | 9653 | BUILDING PERMIT TO REMOVE OLD ROOFING AND REPLACED WITH NEW ASPHALT SHINGLE ROOFING, FELT, ICE GUARD AND FLASHINGS ON AN EXISTING CITY OF COLUMBUS FIRE TRAINING HOUSE BUILDING. NO DRAWINGS OR SPECS PROVIDED. A FINAL BUILDING INSPECTION WILL BE REQUIRED
010-111425-00 | 010-O023B-05400 | 2021-12-13 | EMEPC2148764 |  | 0 | BUILDING PERMIT/PLAN REVIEW: ALTC2111704 DISCONNECT EXISTING WHEELCHAIR LIFT AND CONNECT EXISTING CIRCUIT TO NEW WHEELCHAIR LIFT.
010-111425-00 | 010-O023B-05400 | 2021-06-29 | EMLSC2124650 |  | 0 | BUILDING PERMIT/PLAN REVIEW: PLEX2121084 MLS SCOPE: TEMPORARY/FREESTANDING SERVICE (UP TO 200 AMPS DURING CONSTRUCTION) MLS SCOPE: TEMPORARY/FREESTANDING SERVICE (UP TO 200 AMPS DURING CONSTRUCTION)
010-111425-00 | 010-O023B-05400 | 2020-09-02 | ALTC2008344 |  | 8800 | 3639 PARSONS AVENUE, COLUMBUS, OH 43204 REMOVAL OF EXISTING PLASTER CEILING AND LIGHTS, INSTALL NEW ACOUSTICAL CEILING TILES AND LIGHTS IN ONE ROOM IN FIRE ACADEMY PLAN APPROVAL: FINAL REVIEWED FOR COMPLIANCE UNDER: 2017 OBC AND ICC A117.1-2009 WITH
010-111425-00 | 010-O023B-05400 | 2020-10-28 | EMEPC2022523 |  | 0 | BUILDING PERMIT/PLAN REVIEW: ALTC2008344 PROVIDE AND INSTALL 8 NEW LED FLAT PANELS, INSTALL NEW SWITCH WITH LV DIMMING. TO EXISTING CIRCUIT IN ROOM
010-111425-00 | 010-O023B-05400 | 2020-09-21 | FALRC2008977 |  | 0 | ALTER EXISTING FIRE ALARM SYSTEM FOR CITY OF COLUMBUS BY INSTALLING TWO DUCT DETECTORS. REFERENCE B.P. ALTC1803462 - (2) DUCT DETECTORS.
010-111425-00 | 010-O023B-05400 | 2020-09-09 | MMEPC2018544 |  | 0 | BUILDING PERMIT/PLAN REVIEW: ALTC1803462 UP SIZING GAS LINE IN BUILDING. LICENSE NUMBER: P00154 ¦ SCOPE ITEM: FUEL GAS OR LP GAS
010-111425-00 | 010-O023B-05400 | 2020-09-21 | MMEPC2019500 |  | 0 | BUILDING PERMIT/PLAN REVIEW: ALTC1803462 REPLACE EXISTING ROOFTOP UNITS (RTU-4 & RTU-5) AND ASSOCIATED SUPPLY/ EXHAUST AND RETURN DUCTWORK AND DIFFUSERS. RELOCATE EXISTING VENTS ON ROOF. LICENSE NUMBER: H00416 ¦ SCOPE ITEM: DUCTWORK / DAMPERS
010-111428-00 | 010-O023B-00400 | 2021-04-26 | FALRC2114879 |  | 0 | Alter existing fire alarm system for Scioto Community by tying 4 egress control devices to existing fire alarm system to release upon alarm. Egress control devices to be installed per OBC 1010.1.9.8. Stand Alone permit. Section 901.7 of the Ohio fire cod
010-111428-00 | 010-O023B-00400 | 2022-03-17 | FALRC2211508 |  | 0 | ALTER EXISTING FIRE ALARM SYSTEM FOR MEADOWS OF SCIOTO BY REPLACING FACP AND 4 FAAPS. STAND ALONE PERMIT. SECTION 901.7 OF THE OHIO FIRE CODE REQUIRES THE FIRE CODE OFFICIAL TO BE NOTIFIED OF ANY IMPAIRMENT OF THE FIRE PROTECTION SYSTEM(S) AND THE BUILDI
010-111428-00 | 010-O023B-00400 | 2022-03-17 | FALRC2211508 |  | 0 | ALTER EXISTING FIRE ALARM SYSTEM FOR MEADOWS OF SCIOTO BY REPLACING FACP AND 4 FAAPS. STAND ALONE PERMIT. SECTION 901.7 OF THE OHIO FIRE CODE REQUIRES THE FIRE CODE OFFICIAL TO BE NOTIFIED OF ANY IMPAIRMENT OF THE FIRE PROTECTION SYSTEM(S) AND THE BUILDI
010-111428-00 | 010-O023B-00400 | 2020-09-15 | EMEPC2018965 |  | 0 | RELOCATE EXISTING TWO GANG SWITCH BOX AND THERMOSTAT CURRENTLY CENTERED ON CONFERENCE ROOM WALL TO THE LEFT APPROXIMATELY 15’.
010-111428-00 | 010-O023B-00400 | 2020-09-14 | PMEPC2018914 |  | 0 | BUILDING PERMIT/PLAN REVIEW: ALTC2005352 INSTALLING WATER AND DRAIN LINES TO FOUR DIALYSIS CHAIRS AND SECOND KITCHEN SICK PER APPROVED PLANS.
010-111428-00 | 010-O023B-00400 | 2020-06-18 | ALTC2005352 |  | 70000 | PLAN APPROVAL: CONDITIONAL: 1. FIRE SUPPRESSION PLANS ARE REQUIRED TO BE FILED FOR REVIEW AND APPROVAL AS REQUIRED BY OBC SECTION 106.1.1.1. 2. FIRE ALARM PLANS ARE REQUIRED TO BE FILED FOR REVIEW AND APPROVAL AS REQUIRED BY OBC SECTION 106.1.1.1. 3.
010-111428-00 | 010-O023B-00400 | 2020-09-17 | EMEPC2019172 |  | 0 | BUILDING PERMIT/PLAN REVIEW: ALTC2005352 6 DEDICATED OUTLETS FOR MEDICAL EQUIPMENT. MOVING A SWITCH. ADDING 1 NEW CIRCUIT FOR TVS AND CONVENIENCE OUTLETS.
010-111428-00 | 010-O023B-00400 | 2021-04-26 | FALRC2114879 |  | 0 | Alter existing fire alarm system for Scioto Community by tying 4 egress control devices to existing fire alarm system to release upon alarm. Egress control devices to be installed per OBC 1010.1.9.8. Stand Alone permit. Section 901.7 of the Ohio fire cod
010-111428-00 | 010-O023B-00400 | 2023-08-16 | PMEPC2334687 |  | 0 | Shower & Shower Valve - Any new water distribution pipe and fittings will comply with one of the referenced standards listed in OPC table 605.4 or 605.5. Any new valves will comply with one of the referenced standards listed in OPC table 605.7. Valve loc
010-111434-00 | 010-N123-17300 | 2023-02-14 | EMEPC2307494 |  | 0 | BUILDING PERMIT/PLAN REVIEW: ALTC2236164 TENANT FIT-OUT FOR NEW MEDICAL OFFICE SPACE FOR WELLNOW. RECEPTACLES, LIGHTING, WIRING, PANELS, ELECTRIC SYSTEMS.
010-111434-00 | 010-N123-17300 | 2023-02-14 | EMEPC2307494 |  | 0 | BUILDING PERMIT/PLAN REVIEW: ALTC2236164 TENANT FIT-OUT FOR NEW MEDICAL OFFICE SPACE FOR WELLNOW. RECEPTACLES, LIGHTING, WIRING, PANELS, ELECTRIC SYSTEMS.
010-111434-00 | 010-N123-17300 | 2023-07-25 | EMEPC2330903 |  | 0 | BUILDING PERMIT/PLAN REVIEW: ALTC2319575 DENTAL OFFICE TENANT FIT OUT, ELECTRIC SERVICE, LIGHTING AND POWER.
010-111434-00 | 010-N123-17300 | 2023-01-24 | MMEPC2304777 |  | 0 | BUILDING PERMIT/PLAN REVIEW: ALTC2236164 BUILDING SERVICE PIPING FROM METER SET TO RTU LICENSE NUMBER: P00984 ¦ SCOPE ITEM: FUEL GAS OR LP GAS
010-111434-00 | 010-N123-17300 | 2023-01-24 | MMEPC2304777 |  | 0 | BUILDING PERMIT/PLAN REVIEW: ALTC2236164 BUILDING SERVICE PIPING FROM METER SET TO RTU LICENSE NUMBER: P00984 ¦ SCOPE ITEM: FUEL GAS OR LP GAS
010-111434-00 | 010-N123-17300 | 2023-07-21 | MMEPC2330356 |  | 0 | BUILDING PERMIT/PLAN REVIEW: ALTC2319575 BUILDING SERVICE PIPING INSTALLED FROM METER SET TO RTU'S LICENSE NUMBER: P00984 ¦ SCOPE ITEM: FUEL GAS OR LP GAS
010-111434-00 | 010-N123-17300 | 2023-07-24 | MMEPC2330553 |  | 0 | BUILDING PERMIT/PLAN REVIEW: ALTC2319575 INSTALL (3) RTU'S, (3) EX. FANS, AIR DISTRIBUTION, (1) WALL HEATER AND DUCT WORK. LICENSE NUMBER: H01251 ¦ SCOPE ITEM: FURNACES / AIR HANDLERS / RTUS LICENSE NUMBER: H01251 ¦ SCOPE ITEM: EXHAUST SYSTEMS (HOODS,
010-111434-00 | 010-N123-17300 | 2023-01-16 | EMEPC2303678 |  | 0 | BUILDING PERMIT/PLAN REVIEW: NEWC2222477 ELECTRICAL INSTALL PER NEWC2222477
010-111434-00 | 010-N123-17300 | 2022-11-30 | EMEPC2247708 |  | 0 | BUILDING PERMIT/PLAN REVIEW: NEWC2222477 ELECTRICAL INSTALL FOR NEW COMMERCIAL CONSTRUCTION PER NEWC2222477
010-111434-00 | 010-N123-17300 | 2022-11-01 | DEMO2243975 |  | 15952 | DEMOLITION OF A 2-STORY 3648 SQ FT COMMERCIAL STRUCTURE FAR SOUTH COLUMBUS AREA COMMISSION
010-111434-00 | 010-N123-17300 | 2023-07-21 | PMEPC2330354 |  | 0 | BUILDING PERMIT/PLAN REVIEW: ALTC2319575 DENTAL OFFICE BELOW, ABOVE AND FINAL PLUMBING
010-111434-00 | 010-N123-17300 | 2023-02-22 | PMEPC2308860 |  | 0 | BUILDING PERMIT/PLAN REVIEW: NEWC2222477 3460 S HIGH ST , INSTALL TWO PRIMARY AND TWO OVERFLOW ROOF DRAINS
010-111434-00 | 010-N123-17300 | 2023-01-24 | PMEPC2304680 |  | 0 | BUILDING PERMIT/PLAN REVIEW: ALTC2236164 INT SHELL PLUMBING
010-111434-00 | 010-N123-17300 | 2023-01-24 | PMEPC2304680 |  | 0 | BUILDING PERMIT/PLAN REVIEW: ALTC2236164 INT SHELL PLUMBING
010-111434-00 | 010-N123-17300 | 2020-09-28 | MMEPC2019961 |  | 0 | REPLACE LIKE-FOR-LIKE 5TON SPLIT SYSTEM LICENSE NUMBER: H00114 ¦ SCOPE ITEM: AIR CONDITIONING (INCLUDING CONDENSERS, EVAPORATORS, COMPRESSORS)
010-111434-00 | 010-N123-17300 | 2020-03-16 | MMEPC2005624 |  | 0 | REPLACE A FURNACE AND AIR CONDITIONER LICENSE NUMBER: H00711
010-111434-00 | 010-N123-17300 | 2023-01-01 |  |  |  | SPL/NWP/VD
010-111444-00 | 010-N124-02300 | 2023-04-25 | RSWDR2317166 |  | 22886 | Remove existing shingle roof to deck and replace with new felt underlayment, ice barrier membrane at eave, necessary flashings, and new asphalt shingles. Work to comply with RCO chapter 9 & Manufacture installation instructions.Roof Info: SHINGLE TEAR OF
010-111446-00 | 010-N124-02000 | 2023-06-07 | RSWDR2323592 |  | 12250 | REMOVE EXISTING 5 WINDOW(S), 2 DOOR(S) AND REPLACE WITH NEW. WORK TO COMPLY WITH RCO 612, RCO 308, AND RCO 113.6.1 WITH A U VALUE OF 0.35 OR BETTER. WINDOWS INFO: 5 WINDOWS REPLACEMENT . DOORS INFO: 2 DOORS REPLACEMENT, 1 FRONT DOOR, AND 1 BACK DOOR .
010-111451-00 | 010-N124-03200 | 2022-02-16 | DECKR2207473 |  | 3600 | PLAN APPROVAL: FINAL REVIEWED FOR COMPLIANCE UNDER: 2019 RESIDENTIAL CODE OF OHIO USE/OCCUPANCY GROUP: 1, 2, 3 FAMILY DWELLING CONSTRUCTION TYPE: V-B DESCRIPTION OF WORK: ALTER A 1 STORY FRAMED, 1 FAMILY DWELLING BY BUILDING A 40 LINEAR FOOT TEM
010-111451-00 | 010-N124-03200 | 2024-07-17 | EMEPR2429448 |  | 0 | MOVING TRANSFER SWITCH OUTSIDE MOVING PANEL TO OPPOSITE SIDE OF BASEMENT REUSING PANEL AND BREAKERS
010-111453-00 | 010-N124-03000 | 2024-01-15 | MMEPR2403555 |  | 0 | Building Permit/Plan Review: NEWR2315588 Install Gas piping to furnace, water heater, and stove License Number: P00126 ¦ Scope Item: fuel gas or LP gas
010-111453-00 | 010-N124-03000 | 2023-08-22 | MMEPR2335740 |  | 0 | BUILDING PERMIT/PLAN REVIEW: NEWR2315588 INSTALL NEW FURNACE, AC, AND DUCT. LICENSE NUMBER: H01007 ¦ SCOPE ITEM: FURNACES / AIR HANDLERS / RTUS
010-111453-00 | 010-N124-03000 | 2023-06-19 | EMEPR2325612 |  | 0 | BUILDING PERMIT/PLAN REVIEW: NEWR2315588 NEW HOUSE
010-111453-00 | 010-N124-03000 | 2023-07-13 | PMEPR2329149 |  | 0 | BUILDING PERMIT/PLAN REVIEW: NEWR2315588 3. TOILETS 2 DOUBLE VANITY 1 LAUDRY 1 KITCHEN SINK 1. TUB 1. SHOWER
010-111456-00 | 010-N124-02700 | 2019-04-29 | EMEPR1907968 |  | 0 | REPLACE 100 AMP SERVICE AT GARAGE, INCLUDES METER CAN OUTSIDE
010-111460-00 | 010-N124-03500 | 2023-10-25 | RSWDR2345338 |  | 23340 | Remove existing 21 window(s), 1 door(s) and replace with new. Work to comply with RCO 612, RCO 308, and RCO 113.6.1 with a U Value of 0.35 or Better.
010-111463-00 | 010-N124-04800 | 2023-07-18 | RSWDR2329832 |  | 12985 | Remove existing shingle roof to deck and replace with new felt underlayment, ice barrier membrane at eave, necessary flashings, and new asphalt shingles. Work to comply with RCO chapter 9 & Manufacture installation instructions.Roof Info: Shingle tear of
010-111470-00 | 010-N123-25400 | 2020-08-05 | EMEPC2015866 |  | 0 | BUILDING PERMIT/PLAN REVIEW: ALTC2000760 ELECTRICAL WORK ASSOCIATED WITH ALTC2000760
010-111471-00 | 010-N123-25000 | 2019-06-25 | EMEPR1912207 |  | 0 | BUILDING PERMIT/PLAN REVIEW: ALTR1904891 REWIRE HOUSE -- ALSO IS A 1/2 HOUSE - PLEASE INCLUDE 1/2 HOUSE IN ON PERMIT -- $300 (2 PERMITS) AND I CANT GET THE 1/2
010-111471-00 | 010-N123-25000 | 2020-02-14 | PMEPR2003372 |  | 0 | BUILDING PERMIT/PLAN REVIEW: ALTR1904891 PLUMBING PER PLANS
010-111471-00 | 010-N123-25000 | 2020-06-27 | EMEPR2013035 |  | 0 | BUILDING PERMIT/PLAN REVIEW: ALTR1904891 INSPECT METER OUTSIDE FOR TEMP POWER .... HOME WAS ROUGHED BUT WE HAD TO INSTALL NEW METER BOX, 2 GROUND RODS, ETC. (AEP WILL NOT HOOK UP POWER WITHOUT INSPECTION BECAUSE METER WAS STOLEN/HOUSE VACANT -- WE NEED
010-111471-00 | 010-N123-25000 | 2019-05-20 | ALTR1904891 |  | 2000 | ALT SF 2STY FRM DWG TO FIRE RATE EAST-MOST WALL OF DWELLING NOW 3'-6 FROM LOT LINE DUE TO A LOT SPLIT.
010-111471-00 | 010-N123-25000 | 2021-02-19 |  |  |  | RECHECK FOR REHAB
010-111472-00 | 010-N123-24900 | 2024-10-17 | EMEPR2442801 |  | 0 | Building Permit/Plan Review: NEWR2419807 WIRE NEW HOUSE TO CODE LIGHTING OUTLETS SERVICE S D GFI HAN
010-111472-00 | 010-N123-24900 | 2024-03-25 | DEMO2412638 |  | 11000 | DEMO MAIN STRUCTURE Completion of the work described on this permit, including all required inspections and approvals, will comply building order #UNSF2400068.
010-111472-00 | 010-N123-24900 | 2024-09-27 | PMEPR2439205 |  | 0 | Building Permit/Plan Review: NEWR2419807 Plumbing for renovations and alterations to 69 Marilla Drive, NEWR2419807.
010-111483-00 | 010-N123-23100 | 2021-04-01 | MMEPR2111663 |  | 0 | RUN NEW GAS HOUSE LINE FROM GAS METER TO HOUSE AND TIE INTO EXISTING LINE IN HOUSE License Number: P00136 ¦ Scope Item: fuel gas or LP gas
010-111483-00 | 010-N123-23100 | 2021-04-01 | MMEPR2111663 |  | 0 | RUN NEW GAS HOUSE LINE FROM GAS METER TO HOUSE AND TIE INTO EXISTING LINE IN HOUSE License Number: P00136 ¦ Scope Item: fuel gas or LP gas
010-111485-00 | 010-N123-22800 | 2024-04-30 | RSWDR2417509 |  | 12000 | REMOVE EXISTING SHINGLE ROOF TO DECK AND REPLACE WITH NEW FELT UNDERLAYMENT, ICE BARRIER MEMBRANE AT EAVE, NECESSARY FLASHINGS, AND NEW ASPHALT SHINGLES. WORK TO COMPLY WITH RCO CHAPTER 9 & MANUFACTURE INSTALLATION INSTRUCTIONS.
010-111486-00 | 010-N123-22600 | 2023-03-03 | MMEPR2309885 |  | 0 | A/C AND FURNACE REPLACEMENT License Number: H01072 ¦ Scope Item: furnaces / air handlers / RTUs
010-111490-00 | 010-N123-22200 | 2023-05-09 | RSWDR2319204 |  | 4852 | Remove existing 5 window(s), 0 door(s) and replace with new. Work to comply with RCO 612, RCO 308, and RCO 113.6.1 with a U Value of 0.35 or Better.
010-111496-00 | 010-N123-20900 | 2021-02-01 | RSWDR2103732 |  | 4656 | Remove existing shingle roof to deck and replace with new felt underlayment, ice barrier membrane at eave, necessary flashings, and new asphalt shingles. Work to comply with RCO chapter 9 & Manufacture installation instructions.
010-111509-00 | 010-N123-18800 | 2021-10-16 | RSWDR2140940 |  | 4900 | Remove existing 5 window(s), 0 door(s) and replace with new. Work to comply with RCO 612, RCO 308, and RCO 113.6.1 with a U Value of 0.35 or Better.
010-111509-00 | 010-N123-18800 | 2021-10-12 | RSWDR2140277 |  | 22400 | Remove existing shingle roof to deck and replace with new felt underlayment, ice barrier membrane at eave, necessary flashings, and new asphalt shingles. Work to comply with RCO chapter 9 & Manufacture installation instructions.
010-111512-00 | 010-N123-18500 | 2022-06-06 | EMLSR2222817 |  | 0 | BUILDING PERMIT/PLAN REVIEW: PLEX2220992 MLS SCOPE: ELECTRIC FOR SOLAR PHOTOVOLTAIC (PV) SYSTEM
010-111512-00 | 010-N123-18500 | 2019-07-16 | RSWDR1903493 |  | 4200 | Remove existing 4 window(s), 0 door(s) and replace with new. Work to comply with RCO 612, RCO 308, and RCO 113.6.1 with a U Value of 0.35 or Better.Windows Info: SIMONTON 5050 LOW E ARGON WHITE VINYL
010-111516-00 | 010-N123-18100 | 2019-06-10 | MMLSR1911032 |  | 0 | MLS Scope: Replacement of a Single A/C Unit or Heat Pump License Number: H00150 ¦ Scope Item: air conditioning (including condensers, evaporators, compressors)
010-111518-00 | 010-N123-17800 | 2023-01-30 | EMEPR2305451 |  | 0 | 100 AMP TOP FEED W/ BREAKERS -INCLUDES NEW LOADCENTER -NEW RISER -NEW METER BASE -NEC GROUNDING
010-111518-00 | 010-N123-17800 | 2022-02-07 | MMLSR2206147 |  | 0 | MLS SCOPE: REPLACEMENT OF A SINGLE FURNACE LICENSE NUMBER: H00150 ¦ SCOPE ITEM: FURNACES / AIR HANDLERS / RTUS
010-111519-00 | 010-N123-17700 | 2023-05-22 | MMLSR2321009 |  | 0 | MLS Scope: Replacement of a Single Furnace, A/C and/or Heat Pump License Number: H00855 ¦ Scope Item: air conditioning (including condensers, evaporators, compressors) License Number: H00855 ¦ Scope Item: furnaces / air handlers / RTUs
010-111523-00 | 010-N123-16500 | 2022-08-27 | MMLSR2234843 |  | 0 | MLS SCOPE: REPLACEMENT OF A SINGLE FURNACE, A/C AND/OR HEAT PUMP LICENSE NUMBER: H01127 ¦ SCOPE ITEM: AIR CONDITIONING (INCLUDING CONDENSERS, EVAPORATORS, COMPRESSORS) LICENSE NUMBER: H01127 ¦ SCOPE ITEM: FURNACES / AIR HANDLERS / RTUS
010-111523-00 | 010-N123-16500 | 2020-07-13 | RSWDR2003192 |  | 6000 | REMOVE EXISTING SHINGLE ROOF TO DECK AND REPLACE WITH NEW FELT UNDERLAYMENT, ICE BARRIER MEMBRANE AT EAVE, NECESSARY FLASHINGS, AND NEW ASPHALT SHINGLES. WORK TO COMPLY WITH RCO CHAPTER 9 & MANUFACTURE INSTALLATION INSTRUCTIONS.
010-111530-00 | 010-N123-15700 | 2020-12-23 | MMLSR2026661 |  | 0 | MLS Scope: Replacement of a Single Furnace License Number: H00014 ¦ Scope Item: furnaces / air handlers / RTUs
010-111537-00 | 010-N123-21100 | 2024-06-07 | RSWDR2423552 |  | 3600 | Remove existing shingle roof to deck and replace with new felt underlayment, ice barrier membrane at eave, necessary flashings, and new asphalt shingles. Work to comply with RCO chapter 9 & Manufacture installation instructions.Roof Info: just a simple r
010-111538-00 | 010-N123-17400 | 2022-07-27 | RSWDR2230434 |  | 0 | REMOVE EXISTING 2 WINDOW(S), 0 DOOR(S) AND REPLACE WITH NEW. WORK TO COMPLY WITH RCO 612, RCO 308, AND RCO 113.6.1 WITH A U VALUE OF 0.35 OR BETTER.
010-111545-00 | 010-N124-00200 | 2023-05-03 | MMEPR2318497 |  | 0 | BUILDING PERMIT/PLAN REVIEW: NEWR2246354 NEW HVAC SYSTEM, DUCT AND BATH FANS, DRYER VENT AND KITCHEN HOOD EXHAUST LICENSE NUMBER: H00238 ¦ SCOPE ITEM: DUCTWORK / DAMPERS
010-111545-00 | 010-N124-00200 | 2023-04-28 | PMEPR2317636 |  | 0 | BUILDING PERMIT/PLAN REVIEW: NEWR2246354 NEW HOUSE PLUMBING AS INDICATED ON THE DRAWINGS.
010-111545-00 | 010-N124-00200 | 2023-05-29 | EMEPR2322093 |  | 0 | BUILDING PERMIT/PLAN REVIEW: NEWR2246354 WIRE WHOLE HOUSE AND NEW SERVICE
010-111545-00 | 010-N124-00200 | 2023-05-08 | MMEPR2319059 |  | 0 | BUILDING PERMIT/PLAN REVIEW: NEWR2246354 NEW HVAC SYSTEM, DUCT WORK AND BATH FANS LICENSE NUMBER: H00238 ¦ SCOPE ITEM: DUCTWORK / DAMPERS
010-111545-00 | 010-N124-00200 | 2023-04-28 | MMEPR2317638 |  | 0 | BUILDING PERMIT/PLAN REVIEW: NEWR2246354 NEW GAS PIPING TO FURNACE AND RANGE LICENSE NUMBER: H00079 ¦ SCOPE ITEM: FUEL GAS OR LP GAS
010-111545-00 | 010-N124-00200 | 2024-02-28 |  |  |  | POSS NC
010-111553-00 | 010-O023B-02300 | 2024-01-01 |  |  |  | SPL/NWP/VD
010-111553-00 | 010-O023B-02300 | 2022-06-22 | MMEPC2225337 |  | 0 | BUILDING PERMIT/PLAN REVIEW: ALTC2203735 REPLACEMENT OF HVAC LIKE FOR LIKE LICENSE NUMBER: H01103 ¦ SCOPE ITEM: AIR CONDITIONING (INCLUDING CONDENSERS, EVAPORATORS, COMPRESSORS)
010-111553-00 | 010-O023B-02300 | 2022-07-07 | EMEPC2227486 |  | 0 | BUILDING PERMIT/PLAN REVIEW: ALTC2203735 TURKEY HILL CARWASH REMODEL
010-111560-00 | 010-O023B-03600 | 2023-03-10 | EMEPC2310894 |  | 0 | Building Permit/Plan Review: ALTC2304845 Relocate 4 light fixtures. Add 2 light switches. Add 4 receptacles
010-111560-00 | 010-O023B-03600 | 2022-03-14 | ALTC2210871 |  | 3210 | ADDING NEW WALL AND DOORS. RELOCATING EXISTING DIFFUSER
010-111560-00 | 010-O023B-03600 | 2022-05-02 | EMEPC2217703 |  | 0 | BUILDING PERMIT/PLAN REVIEW: ALTC2210871 THE SCOPE IS ADDING 1- OFFICE TO THIS BUILDING PER PRINT.
010-111560-00 | 010-O023B-03600 | 2022-03-02 | PMLSC2209122 |  | 0 | MLS SCOPE: WATER HEATER REPLACEMENT
010-111560-00 | 010-O023B-03600 | 2019-05-08 | EMEPC1908671 |  | 0 | BUILDING PERMIT/PLAN REVIEW: ALTC1902302 RELOCATE LIGHTS AND ADD RECEPTACLES
010-111560-00 | 010-O023B-03600 | 2019-05-08 | MMEPC1908663 |  | 0 | BUILDING PERMIT/PLAN REVIEW: ALTC1902302 COAAA MISC DUCT & DEVICES; (1) CEILING FAN W/DUCT; CA192169-LT LICENSE NUMBER: H00140 ¦ SCOPE ITEM: DUCTWORK / DAMPERS
010-111560-00 | 010-O023B-03600 | 2019-05-08 | PMEPC1908670 |  | 0 | BUILDING PERMIT/PLAN REVIEW: ALTC1902302 ADDING RESTROOM IN BASEMENT AS PER PLANS
010-111560-00 | 010-O023B-03600 | 2024-05-03 | EMEPC2418033 |  | 0 | BUILDING PERMIT/PLAN REVIEW: ALTC2406021 5- RECEPTACLES 2- SWITCHES, 1- EXIT FIXTURE
010-111560-00 | 010-O023B-03600 | 2024-08-29 | EMEPC2435365 |  | 0 | REMOVE EXISTING ATS, REPLACE WITH NEW ATS WITH ENERGY MANAGEMENT. NEW ATS MANUFACTURE IS SAME AS OLD ATS.
010-111560-00 | 010-O023B-03600 | 2024-04-25 | MMEPC2417039 |  | 0 | BUILDING PERMIT/PLAN REVIEW: ALTC2406021 COAAA ED HALL: MODIFY DUCT & DEVICES; C71246052-LT LICENSE NUMBER: H01300 ¦ SCOPE ITEM: DUCTWORK / DAMPERS
010-111560-00 | 010-O023B-03600 | 2024-04-03 | FSUPC2413991 |  | 0 | 3776 S. HIGH STREET. FIRST FLOOR REFERENCE BUILDING PERMIT #ALTC2406021 ALTERATION TO EXISTING FIRE SPRINKLER SYSTEM TO ADD ONE SPRINKLER FOR NEW IT ROOM.
010-111565-00 | 010-N123-15600 | 2020-02-21 | RSWDR2000667 |  | 3000 | INSTALL NEW ASPHALT SHINGLE ROOF OVER EXISTING ROOF. TWO ASPHALT SHINGLE ROOFS MAXIMUM PERMITTED PER RCO 907.3. WORK TO COMPLY WITH RCO CHAPTER 9.
010-111565-00 | 010-N123-15600 | 2020-05-28 | EMLSR2010001 |  | 0 | BUILDING PERMIT/PLAN REVIEW: PLEX2003938 MLS SCOPE: ELECTRIC FOR SOLAR PHOTOVOLTAIC (PV) SYSTEM
010-111565-00 | 010-N123-15600 | 2019-01-03 | EMEPR1900130 |  | 0 | BUILDING PERMIT/PLAN REVIEW: RBLD1807930 REPLACING EXISTING ELECTRIC. ADDIND NEW ELECTRIC TO UTILITY ROOM AND GARAGE ADDITION.
010-111565-00 | 010-N123-15600 | 2019-06-28 | PMEPR1912571 |  | 0 | BUILDING PERMIT/PLAN REVIEW: RBLD1807930 UPDATE EXISTING PLUMBING. REPLACE BATHTUB
010-111565-00 | 010-N123-15600 | 2019-01-03 | MMEPR1900133 |  | 0 | BUILDING PERMIT/PLAN REVIEW: RBLD1807930 REPAIR EXISTING HVAC UNIT. ADD HVAC TO UTILITY ROOM AND GARAGE ADDITION. LICENSE NUMBER: HO9999
010-111567-00 | 010-N123-24600 | 2020-11-30 | MMLSR2024871 |  | 0 | MLS SCOPE: REPLACEMENT OF A SINGLE FURNACE LICENSE NUMBER: H00425 ¦ SCOPE ITEM: FURNACES / AIR HANDLERS / RTUS
010-111569-00 | 010-O023B-01500 | 2020-12-02 | RSWDR2006226 |  | 9375 | Remove existing shingle roof to deck and replace with new felt underlayment, ice barrier membrane at eave, necessary flashings, and new asphalt shingles. Work to comply with RCO chapter 9 & Manufacture installation instructions.
010-111574-00 | 010-O023B-04100 | 2024-10-14 | EMLSM2441252 |  | 0 | BUILDING PERMIT/PLAN REVIEW: NEWM2408942 MLS SCOPE: TEMPORARY/FREESTANDING SERVICE (UP TO 200 AMPS DURING CONSTRUCTION)
010-111574-00 | 010-O023B-04100 | 2025-01-01 |  |  |  | SPL/NWP/VD
010-111574-00 | 010-O023B-04100 | 2024-11-18 | EMEPM2445692 |  | 0 | BUILDING PERMIT/PLAN REVIEW: NEWM2408942 ELECTRIC FOR NEW MULTI FAMILY BUILDING
010-111578-00 | 010-O023B-05000 | 2022-03-16 | EMEPM2211140 |  | 0 | INSTALL NEW METER SOCKET AND PANEL ON 2 BUILDINGS AND RUN 120V POWER TO ONE CAMERA BOX ALREADY INSTALLED ON EACH OF THE 2 BUILDINGS DRAWING IN DOCUMENT TAB (CH)
010-111578-00 | 010-O023B-05000 | 2023-07-07 | PMLSM2328117 |  | 0 | MLS Scope: Water Heater Replacement
010-111578-00 | 010-O023B-05000 | 2022-03-18 | EMEPM2211571 |  | 0 | INSTALL NEW METER SOCKET AND PANEL PANEL (PREFERABLY GE) ON 2 BUILDINGS AND RUN 120V POWER TO ONE CAMERA BOX ALREADY INSTALLED ON EACH OF THE 2 BUILDINGS
010-111578-00 | 010-O023B-05000 | 2020-10-22 | PMLSM2022002 |  | 0 | NULL MLS SCOPE: WATER HEATER REPLACEMENT
010-111585-00 | 010-O023B-00200 | 2020-01-01 |  |  |  | SPL_NWP_VD
010-111585-00 | 010-O023B-00200 | 2019-07-31 | SWPLR1907787 |  | 18000 | PLAN APPROVAL: FINAL REVIEWED FOR COMPLIANCE UNDER: 2019 RESIDENTIAL CODE OF OHIO USE/OCCUPANCY GROUP: 1, 2, 3 FAMILY DWELLING CONSTRUCTION TYPE: V-B DESCRIPTION OF WORK: ALTER A 1 STORY FRAMED, 1 FAMILY DWELLING BY BUILDING A 33’ DIAMETER ABOVE
010-111587-00 | 010-N124-02200 | 2019-09-19 |  |  |  | FIELD REVIEWS. DEFERRED MAINTENANCE, SERIOUS CONDITION ISSUES. NO UPDATES. REVIEW FOR 2019
010-111589-00 | 010-N123-23500 | 2019-07-10 | RSWDR1903397 |  | 1300 | REMOVE EXISTING 0 WINDOW(S), 1 DOOR(S) AND REPLACE WITH NEW. WORK TO COMPLY WITH RCO 612, RCO 308, AND RCO 113.6.1 WITH A U VALUE OF 0.35 OR BETTER. DOORS INFO: INSTALL PATIO DOOR
010-111590-00 | 010-N123-21500 | 2023-11-02 | PMLSR2346586 |  | 0 | MLS Scope: Water Heater Replacement
010-111591-00 | 010-O023A-00200 | 2025-01-01 |  |  |  | SPL/NWP/VD
010-111591-00 | 010-O023A-00200 | 2024-04-03 | FCO2413928 |  | 0 | 3887 GREAT SOUTHERN COURT PROJECT REVIEWED FOR COMPLIANCE UNDER: 2024 OBC AND ICC A117.1-2017 EXISTING BUILDING COMPLIANCE METHOD PER THE 2024 EXISTING BUILDING CODE: PRESCRIPTIVE PROJECT USE/OCCUPANCY /SEPARATION/FIRE AREAS: B (RELAXATION SPA) BUIL
010-111591-00 | 010-O023A-00200 | 2024-06-25 | MMEPC2425994 |  | 0 | REMOVE ONE 7.5- TON RTU GAS/ELECTRIC, REPLACE WITH LIKE UNIT ONE 7.5-TON GAS/ELECTRIC USING SAME ELECTRIC AND GAS. LICENSE NUMBER: H01115 ¦ SCOPE ITEM: FURNACES / AIR HANDLERS / RTUS
010-111591-00 | 010-O023A-00200 | 2021-08-03 | EMEPC2130236 |  | 0 | Building Permit/Plan Review: ALTC2102846 INSTALL 2 GFI OUTLETS 110V CIRCUIT 1 SINGLE POLE SWITCH IN BATH HAR
010-111591-00 | 010-O023A-00200 | 2021-06-10 | FCO2121917 |  | 0 | 3879 S. High St. Plan Approval: Conditional: Reference conditions of the plan approval for details. Reviewed For Compliance Under: 2017 OBC and ICC A117.1-2009 with modifications in OBC 1112.0. Work Not Included In This Approval: Plumbing, mecha
010-111591-00 | 010-O023A-00200 | 2021-01-06 | MMEPC2100274 |  | 0 | REMOVE AND REPLACE A 5 TON ROOFTOP UNIT AND INSTALL DUCT DETECTORS License Number: H00172 ¦ Scope Item: furnaces / air handlers / RTUs
010-111591-00 | 010-O023A-00200 | 2021-02-02 | MMEPC2103968 |  | 0 | REMOVE AND REPLACE FURNACE AND AC, AND INSTALL BATH FAN. License Number: H00172 ¦ Scope Item: furnaces / air handlers / RTUs
010-111591-00 | 010-O023A-00200 | 2021-03-08 | PMEPC2108063 |  | 0 | Building Permit/Plan Review: altc2102846 Add dwv and water lines for 3-comp sink & hand sink
010-111591-00 | 010-O023A-00200 | 2021-09-02 | PMEPC2134875 |  | 0 | REPLACING CORRODED/DEFECTIVE PIPE AND FITTINGS. REPLACING APPROXIMATELY 33 FEET OF UNDERGROUND BUILDING DRAIN. REPLACING BRANCH LINES TO 5 TOILETS,4 LAVATORY SINKS AND 1 URINAL. CONNECTING TO EXISTING VENT LINES. REPLACING LINES USING PVC PIPING MATERIAL
010-111591-00 | 010-O023A-00200 | 2023-06-09 | FALRC2324088 |  | 0 | ALTER EXISTING MANUAL FIRE ALARM SYSTEM WITH SPRINKLER SUPERVISION FOR ADVANTAGE EARLY LEARNING ACADEMY BY REPLACING FACP AND ASSOCIATED DEVICES LIKE FOR LIKE WITH NO LOCATION CHANGES DUE TO SYSTEM BE NON-OPERATIONAL. 3 EXTRA NOTIFICATION (A/V) DEVICES R
010-111591-00 | 010-O023A-00200 | 2023-05-08 | EMEPC2319006 |  | 0 | REPLACEMENT OF THE BURNT CONDUCTORS IN THE RISER FROM THE AEP DROP TO THE AEP CT'S.
010-111591-00 | 010-O023A-00200 | 2023-04-05 | EMEPC2314253 |  | 0 | REPLACEMENT OF THE METER AND WIRE WHICH WAS STOLEN FROM THE BUILDING FOR THE 100 AMP SINGLE PHASE SERVICE.
010-111591-00 | 010-O023A-00200 | 2020-09-14 | EMEPC2018916 |  | 0 | REMOVE OLD SERVICE RISER, METER AND CONDUCTORS AND REPLACE WITH 400 AMP, 3 PHASE 120/208 METER CAN.
010-111591-00 | 010-O023A-00200 | 2020-10-01 | FALRC2009355 |  | 0 | ALTER EXISTING MONITORING SYSTEM FOR FRANKLIN COUNTY AUTO TITLE BY CHANGING MONITORING COMPANY. NO CHANGES TO DEVICES. STAND ALONE PERMIT. SECTION 901.7 OF THE OHIO FIRE CODE REQUIRES THE FIRE CODE OFFICIAL TO BE NOTIFIED OF ANY IMPAIRMENT OF THE FIRE PR
010-111591-00 | 010-O023A-00200 | 2020-10-01 | FALRC2009355 |  | 0 | ALTER EXISTING MONITORING SYSTEM FOR FRANKLIN COUNTY AUTO TITLE BY CHANGING MONITORING COMPANY. NO CHANGES TO DEVICES. STAND ALONE PERMIT. SECTION 901.7 OF THE OHIO FIRE CODE REQUIRES THE FIRE CODE OFFICIAL TO BE NOTIFIED OF ANY IMPAIRMENT OF THE FIRE PR
010-111591-00 | 010-O023A-00200 | 2019-03-07 | ALTC1901889 |  | 10000 | BUILDING PERMIT TO INSTALL A NEW ROOM PARTITION WALL TO FORM TWO OFFICES IN AN EXISTING COMMERCIAL BUILDING. INFILL OF AN EXISTING DOORWAY AND ISTALLATION OF A NEW MAN DOOR IS ALSO PART OF THIS PERMIT. NO MECHANICAL, ELECTRICAL, PLUMBING OR FIRE PROTECT
010-111591-00 | 010-O023A-00200 | 2019-08-22 | MMEPC1916962 |  | 0 | BUILDING PERMIT/PLAN REVIEW: PLEX1907632 HVAC & GAS PER PLANS LICENSE NUMBER: H00431
010-111591-00 | 010-O023A-00200 | 2020-01-06 | FCO2000118 |  | 0 | 3763-3765 SOUTH HIGH STREET, COLUMBUS, OH 43207 OCCUPANCY OF EXISTING BUILDING PLAN APPROVAL: FINAL REVIEWED FOR COMPLIANCE UNDER: 2017 OBC AND ICC A117.1-2009 WITH MODIFICATIONS IN OBC 1112.0. WORK NOT INCLUDED IN THIS APPROVAL: N/A USE/OCCUPA
010-111591-00 | 010-O023A-00200 | 2020-08-04 | GBLW2000805 |  | 0 | 36 SQ FT INTERNALLY ILLUMINATED FACE CHANGE IN EXISITING WALL SIGN METRO BY T MOBILE
010-111591-00 | 010-O023A-00200 | 2019-06-26 | ROOFC1906410 |  | 8000 | ALTER TO TEAR OFF NEW SHINGLE ROOFING ON EXISTING 1 STY FRAME RESTAURANT BUILDING COMPLETION OF THE WORK DESCRIBED ON THIS PERMIT, INCLUDING ALL REQUIRED INSPECTIONS AND APPROVALS, WILL COMPLY BUILDING ORDER #VIOL1900071
010-111591-00 | 010-O023A-00200 | 2019-04-16 | ALTC1903521 |  | 4000 | PLAN APPROVAL: FINAL REVIEWED FOR COMPLIANCE UNDER: 2017 OBC AND ICC A117.1-2009 WITH MODIFICATIONS IN OBC 1112.0. WORK NOT INCLUDED IN THIS APPROVAL: MECHANICAL FIRE ALARM FIRE SUPPRESSION USE/OCCUPANCY GROUP: M CONSTRUCTION TYPE: IIB D
010-111591-00 | 010-O023A-00200 | 2019-02-04 | EMEPC1902271 |  | 0 | BUILDING PERMIT/PLAN REVIEW: ALTC1802634 INSTALL 5 EXIT SIGNS
010-111591-00 | 010-O023A-00200 | 2019-02-07 | EMEPC1902492 |  | 0 | INSTALL NEW ELETRICAL DEVICES, WIRING AND LIGHTING FIXTURES FOR CRICKET WIRELESS STORE, (14) DEVICES.. PLAN DRAWINGS TO BE ON SITE PER H. TODD.
010-111591-00 | 010-O023A-00200 | 2019-05-01 | EMEPC1908145 |  | 0 | 100 AMP PANEL SWAP, INSTALL SIX DEDICATED OULTETS, INSTALL SIX CONV OUTLETS COMPLETION OF THE WORK DESCRIBED ON THIS PERMIT DOES NOT COMPLY BUIDLING ORDER VIOL190047- KOLLER OR AN OTHER BUILDING ORDER NUMBER ASSOCIATED WITH THIS PARCEL.
010-111591-00 | 010-O023A-00200 | 2019-05-20 | EMEPC1909465 |  | 0 | 200AMP SERVICE CHANGE AND UPDATE GROUNDING
010-111591-00 | 010-O023A-00200 | 2019-05-28 | EMEPC1910048 |  | 0 | BUILDING PERMIT/PLAN REVIEW: ALTC1903521 INSTALL EM SIGNS AND EM LIGHTS AND GFI IN BATHROOM COMPLETION OF THE WORK DESCRIBED ON THIS PERMIT DOES NOT COMPLY BUILDING ORDER #VIOL1900047 OR ANY OTHER BUILDING ORDER ASSOCIATED WITH THIS PARCEL
010-111591-00 | 010-O023A-00200 | 2019-06-06 | FALRC1905703 |  | 0 | ALTER EXISTING FIRE ALARM SYSTEM FOR ADVANTAGE EARLY LEARNING ACADEMY BY INSTALLING NEW DEVICES AND AN EMERGENCY VOICE COMMUNICATION SYSTEM FOR NEW TENANT REMODEL. SECTION 901.7 OF THE OHIO FIRE CODE REQUIRES THE FIRE CODE OFFICIAL TO BE NOTIFIED OF ANY
010-111591-00 | 010-O023A-00200 | 2019-06-06 | FALRC1905703 |  | 0 | ALTER EXISTING FIRE ALARM SYSTEM FOR ADVANTAGE EARLY LEARNING ACADEMY BY INSTALLING NEW DEVICES AND AN EMERGENCY VOICE COMMUNICATION SYSTEM FOR NEW TENANT REMODEL. SECTION 901.7 OF THE OHIO FIRE CODE REQUIRES THE FIRE CODE OFFICIAL TO BE NOTIFIED OF ANY
010-111591-00 | 010-O023A-00200 | 2019-02-05 | GBLW1900168 |  | 0 | INSTALL NEW EAST FACING 54.29 SQUARE FOOT ILLUMINATED WALL SIGN PER 3377.24(B) CRICKET
010-111591-00 | 010-O023A-00200 | 2019-02-25 | MMEPC1903576 |  | 0 | REPLACEMENT OF 1 7.5 TON HVAC RTU LIKE FOR LIKE LICENSE NUMBER: H00766 ¦ SCOPE ITEM: AIR CONDITIONING (INCLUDING CONDENSERS, EVAPORATORS, COMPRESSORS)
010-111591-00 | 010-O023A-00200 | 2019-04-09 | PMEPC1906600 |  | 0 | PLUMBING PERMIT TO INSTALL A NEW HAND SINK, CONNECT DISHWASHER AND ICE MACHINE TO NEW HUB DRAIN WITH NEW SUPPLY AND SANITARY LINES IN AN EXISTING COMMERCIAL BUILDING. SPECS PROVIDED. A FINAL PLUMBING INSPECTION WILL BE REQUIRED TO COMPLETE THIS PERMI
010-111591-00 | 010-O023A-00200 | 2019-05-30 | PMEPC1910268 |  | 0 | VIOL1900047 BUILDING PERMIT/PLAN REVIEW: ALTC1903521 CUT OPEN WAL IN ONE BATHROOM MOVE ROUGHED IN WATER LINES AND DRAIN (FOR ONE LAV SINK) TO THE LEFT BY 6-16 INCHES SO SINK IS IN CORRECT LOCATION COMPLETION OF THE WORK DESCRIBED ON THIS PERMIT DOES
010-111591-00 | 010-O023A-00200 | 2019-06-26 | ROOFC1906409 |  | 24000 | ALTER TO INSTALL NEW TPO FULLY ADHERED ROOFING OVER EXISTING ON UIT 3795 I A 1 STY STRIP RETAIL CENTER COMPLETION OF THE WORK DESCRIBED ON THIS PERMIT DOES NOT COMPLY BUILDING ORDER #VIOL1900047 OR ANY OTHER BUILDING ORDER ASSOCIATED WITH THIS PARC
010-111591-00 | 010-O023A-00200 | 2023-06-09 | FALRC2324088 |  | 0 | ALTER EXISTING MANUAL FIRE ALARM SYSTEM WITH SPRINKLER SUPERVISION FOR ADVANTAGE EARLY LEARNING ACADEMY BY REPLACING FACP AND ASSOCIATED DEVICES LIKE FOR LIKE WITH NO LOCATION CHANGES DUE TO SYSTEM BE NON-OPERATIONAL. 3 EXTRA NOTIFICATION (A/V) DEVICES R
010-111595-00 | 010-O023B-02800 | 2019-11-14 | MMLSR1923494 |  | 0 | MLS SCOPE: REPLACEMENT OF A SINGLE FURNACE, A/C AND/OR HEAT PUMP LICENSE NUMBER: H00150 ¦ SCOPE ITEM: FURNACES / AIR HANDLERS / RTUS
010-111595-00 | 010-O023B-02800 | 2023-08-21 | ALTR2335509 |  | 10500 | 20 X 36 GARAGE STRUCTURE PLAN APPROVAL: FINAL REVIEWED FOR COMPLIANCE UNDER: 2019 RESIDENTIAL CODE OF OHIO USE/OCCUPANCY GROUP: 1, 2, 3 FAMILY DWELLING CONSTRUCTION TYPE: V-B DESCRIPTION OF WORK: ALTER A 1 STORY FRAMED, 1 FAMILY DWELLING BY B
010-111600-00 | 010-O023B-00700 | 2019-03-22 |  |  |  | IMPROVEMENTS
010-111600-00 | 010-O023B-00700 | 2019-01-01 |  |  |  | SPL/NWP/VD
010-111600-00 | 010-O023B-00700 | 2019-01-01 |  |  |  | SPL_NWP_VD
010-111600-00 | 010-O023B-00700 | 2019-10-22 |  |  |  | IMPROVEMENTS
010-111600-00 | 010-O023B-00700 | 2021-03-03 |  |  |  | IMPROVEMENTS
010-111605-00 | 010-O023B-02500 | 2020-05-13 | MMEPC2009075 |  | 0 | REPLACING 2 HEAT PUMP CONDENSER UNITS LICENSE NUMBER: H00020 ¦ SCOPE ITEM: AIR CONDITIONING (INCLUDING CONDENSERS, EVAPORATORS, COMPRESSORS)
010-111606-00 | 010-O023B-00101 | 2019-09-30 | RSWDR1904941 |  | 3375 | REMOVE EXISTING 5 WINDOW(S), 0 DOOR(S) AND REPLACE WITH NEW. WORK TO COMPLY WITH RCO 612, RCO 308, AND RCO 113.6.1 WITH A U VALUE OF 0.35 OR BETTER.
010-111606-00 | 010-O023B-00101 | 2019-01-16 | RSWDR1900176 |  | 1921 | REMOVE EXISTING 3 WINDOW(S), 0 DOOR(S) AND REPLACE WITH NEW. WORK TO COMPLY WITH RCO 612, RCO 308, AND RCO 113.6.1 WITH A U VALUE OF 0.35 OR BETTER.
010-111606-00 | 010-O023B-00101 | 2020-03-10 |  |  |  | POOL
010-111608-00 | 010-N123A-06800 | 2023-07-19 | PMEPR2329983 |  | 0 | REPLACING DEFECTIVE CORRODED MATERIALS WITH SCHEDULE 40 PVC PIPE AND FITTINGS. REPLACING SANITARY STACK, TYING ON TO EXISTING BRANCH AND VENT LINES. ALL MATERIALS TO COMPLY WITH OHIO PLUMBING CODE 702.1
010-111609-00 | 010-N214A-05000 | 2022-09-28 | RSWDR2239037 |  | 7647 | Remove existing 0 window(s), 2 door(s) and replace with new. Work to comply with RCO 612, RCO 308, and RCO 113.6.1 with a U Value of 0.35 or Better.
010-111609-00 | 010-N214A-05000 | 2020-05-28 | MMLSR2009927 |  | 0 | MLS SCOPE: REPLACEMENT OF A SINGLE FURNACE, A/C AND/OR HEAT PUMP LICENSE NUMBER: H00020 ¦ SCOPE ITEM: AIR CONDITIONING (INCLUDING CONDENSERS, EVAPORATORS, COMPRESSORS)
010-111609-00 | 010-N214A-05000 | 2022-11-04 | MMLSR2244506 |  | 0 | MLS Scope: Replacement of a Single A/C Unit or Heat Pump License Number: H00020 ¦ Scope Item: air conditioning (including condensers, evaporators, compressors)
010-111612-00 | 010-N028D-07800 | 2024-02-14 | PMLSR2407258 |  | 0 | MLS Scope: Water Heater Replacement
010-111613-00 | 010-N028D-07900 | 2022-12-12 | RSWDR2249115 |  | 18000 | Remove existing exterior wall covering system and replace with new exterior siding over an approved water-resistive barrier. Work to comply with RCO 703.
010-111614-00 | 010-N028D-08000 | 2021-07-20 | RSWDR2128211 |  | 3347 | Remove existing 0 window(s), 1 door(s) and replace with new. Work to comply with RCO 612, RCO 308, and RCO 113.6.1 with a U Value of 0.35 or Better.
010-111616-00 | 010-N028D-08200 | 2023-07-07 | RSWDR2328230 |  | 1164 | REMOVE EXISTING 3 WINDOW(S), 0 DOOR(S) AND REPLACE WITH NEW. WORK TO COMPLY WITH RCO 612, RCO 308, AND RCO 113.6.1 WITH A U VALUE OF 0.35 OR BETTER.
010-111619-00 | 010-N028D-08500 | 2020-12-07 | PMLSR2025436 |  | 0 | MLS Scope: Water Heater Replacement
010-111620-00 | 010-N028D-08600 | 2024-04-05 | MMLSR2414250 |  | 0 | MLS Scope: Replacement of a Single Furnace, A/C and/or Heat Pump License Number: H00169 ¦ Scope Item: air conditioning (including condensers, evaporators, compressors)
010-111623-00 | 010-N028D-08900 | 2021-11-24 | MMEPR2146655 |  | 0 | BUILDING PERMIT/PLAN REVIEW: ALTR2127054 INSTALL NEW BATH FAN LICENSE NUMBER: H01004 ¦ SCOPE ITEM: VENTILATION SYSTEMS
010-111623-00 | 010-N028D-08900 | 2023-10-17 |  |  |  | REMOD COMP
010-111623-00 | 010-N028D-08900 | 2022-02-15 | EMEPR2207396 |  | 0 | BUILDING PERMIT/PLAN REVIEW: ALTR2127054 REWIRE HOUSE TO CODE AND REDO THE SERVICE
010-111623-00 | 010-N028D-08900 | 2021-11-02 | PMEPR2143537 |  | 0 | BUILDING PERMIT/PLAN REVIEW: ALTR2127054 HOME REMODEL. REPLACE ALL FIXTURES. UPDATE COPPER TO PEX.
010-111623-00 | 010-N028D-08900 | 2021-07-14 | ALTR2127054 |  | 40000 | PLAN APPROVAL: FINAL REVIEWED FOR COMPLIANCE UNDER: 2019 RESIDENTIAL CODE OF OHIO DESCRIPTION OF WORK: ALTER A 1 STORY FRAME, 1 FAMILY DWELLING BY PERFORMING INTERIOR RENOVATION. NEW MEP WORK, INSULATION, DRYWALL. TRUSS DRAWINGS AND LVL CUT SHEETS
010-111623-00 | 010-N028D-08900 | 2022-06-24 |  |  | 40000 | RECHECK FOR INT REMOD
010-111634-00 | 010-N028D-13500 | 2021-01-07 | PMLSR2100365 |  | 0 | MLS Scope: Water Heater Replacement
010-111634-00 | 010-N028D-13500 | 2019-06-05 | PMEPR1910739 |  | 0 | REPLACEMENT OF CAST IRON SOIL PIPE UP TO 10FT AND BASE OF SOIL STACK WITH SHEDULE 40 PVC ALL MATERIALS CONFIRM TO 702.1 ADDING WYE FITTING FOR FUTURE BATHROOM
010-111637-00 | 010-N028D-13200 | 2019-06-25 | RSWDR1903101 |  | 5200 | Remove existing 10 window(s), 0 door(s) and replace with new. Work to comply with RCO 612, RCO 308, and RCO 113.6.1 with a U Value of 0.35 or Better.Windows Info: Remove existing windows and replace with new.
010-111638-00 | 010-N028D-13600 | 2021-07-21 | RSWDR2128315 |  | 10254 | REMOVE EXISTING 11 WINDOW(S), 0 DOOR(S) AND REPLACE WITH NEW. WORK TO COMPLY WITH RCO 612, RCO 308, AND RCO 113.6.1 WITH A U VALUE OF 0.35 OR BETTER.WINDOWS INFO: REMOVE AND REPLACE 11 WINDOWS, LIKE FOR LIKE
010-111638-00 | 010-N028D-13600 | 2022-01-01 |  |  |  | SPL/NWP/VD
010-111644-00 | 010-N028D-14300 | 2021-09-17 | MMEPR2136922 |  | 0 | BUILDING PERMIT/PLAN REVIEW: SWPLR2126178 RUNNING APPROXIMATELY 20 FEET OF GAS LINE EXTERIOR TO POOL HEATER. LICENSE NUMBER: P00639 ¦ SCOPE ITEM: FUEL GAS OR LP GAS
010-111644-00 | 010-N028D-14300 | 2019-04-17 | MMLSR1907129 |  | 0 | MLS SCOPE: REPLACEMENT OF A SINGLE FURNACE, A/C AND/OR HEAT PUMP LICENSE NUMBER: H00190 ¦ SCOPE ITEM: AIR CONDITIONING (INCLUDING CONDENSERS, EVAPORATORS, COMPRESSORS)
010-111644-00 | 010-N028D-14300 | 2021-07-08 | SWPLR2126178 |  | 33000 | FINAL 2019 RESIDENTIAL CODE OF OHIO 1, 2, 3 FAMILY DWELLING V-B ALTER A 2 STORY FRAMED, 1 FAMILY DWELLING BY BUILDING A 12’X24’ SUNKEN ABOVE GROUND POOL WITH 34’X16’ DECK PANEL AREA AROUND POOL IN THE REAR YARD OF THE HOUSE. POOL TO BE SUNKEN 36”
010-111644-00 | 010-N028D-14300 | 2021-08-24 | EMEPR2133516 |  | 0 | BUILDING PERMIT/PLAN REVIEW: SWPLR2126178 POOL BONDING ADD DISCONNECT FOR POOL PUMP
010-111646-00 | 010-N028D-14500 | 2019-07-05 | MMEPR1912962 |  | 0 | BUILDING PERMIT/PLAN REVIEW: ADDR1903624 CONNECTING HEAT AND COOLING AIR TO NEW ADDITION LICENSE NUMBER: HO9999
010-111646-00 | 010-N028D-14500 | 2019-07-05 | EMEPR1912966 |  | 0 | BUILDING PERMIT/PLAN REVIEW: ADDR1903624 BRINGING ELECTRIC LINE TO NEW ADDITION
010-111646-00 | 010-N028D-14500 | 2019-04-18 | ADDR1903624 |  | 15000 | ALTER A ONE STORY FRAME SINGLE FAMILY DWELLING BY ADDING A WOOD FRAME BEDROOM AND CLOSET ON CRAWL SPACE TO THE REAR OF THE HOUSE. NEW BEDROOM AND CLOSET WILL HAVE BOTH MECHANICAL AND ELECTRICAL WORK.
010-111650-00 | 010-N028D-14900 | 2020-05-01 | RSWDR2001590 |  | 2500 | REMOVE EXISTING 4 WINDOW(S), 0 DOOR(S) AND REPLACE WITH NEW. WORK TO COMPLY WITH RCO 612, RCO 308, AND RCO 113.6.1 WITH A U VALUE OF 0.35 OR BETTER.WINDOWS INFO: REMOVE EXISTING 4 WINDOWS AND REPLACE WITH NEW
010-111650-00 | 010-N028D-14900 | 2023-06-27 | EMEPR2326566 |  | 0 | To install conduit and new wire for the over head service, this is to include new pipe wire from the weather head to the panel. This does not include a new panel.
010-111653-00 | 010-N028D-15200 | 2020-02-25 | PMEPR2004075 |  | 0 | REPLACE APPROXIMATLY 40 FEET OF UNDERGROUND BUILDING DRAIN. INSTALL BATH DRAIN LINES FOR LAV, TOILET, AND SHOWER. REPLACE LAUNDRY STAND PIPE AND DRAIN FOR LAUNDRY SINK. VENT USING AAV. REPLACE FLOOR DRRAIN, CONNECT TO EXISTING STACKS. REPLACE USING AAV,
010-111653-00 | 010-N028D-15200 | 2021-03-26 | MMLSR2110716 |  | 0 | MLS Scope: Replacement of a Single Furnace, A/C and/or Heat Pump License Number: H00150 ¦ Scope Item: furnaces / air handlers / RTUs
010-111656-00 | 010-N028D-15500 | 2021-07-30 | RSWDR2129780 |  | 9898 | Remove existing shingle roof to deck and replace with new felt underlayment, ice barrier membrane at eave, necessary flashings, and new asphalt shingles. Work to comply with RCO chapter 9 & Manufacture installation instructions.Roof Info: Shingle tear-of
010-111661-00 | 010-N028D-16000 | 2024-05-27 | EMEPR2421548 |  | 0 | SERVICE UPGRADE TO 200 AMPS -NOTE THAT WITH 2023 NATIONAL ELECTRIC CODE THAT INSTALLATION MUST COMPLY WITH NEC 230.85(C) FOR EXTERIOR EMERGENCY DISCONNECT REQUIREMENT.
010-111662-00 | 010-N028D-16100 | 2023-08-11 | MMEPR2334112 |  | 0 | Replace Ac and Fur License Number: H01132 ¦ Scope Item: furnaces / air handlers / RTUs
010-111662-00 | 010-N028D-16100 | 2021-08-31 | ALTR2134493 |  | 4000 | PLAN APPROVAL: FINAL REVIEWED FOR COMPLIANCE UNDER: 2019 RESIDENTIAL CODE OF OHIO USE/OCCUPANCY GROUP: 1, 2, 3 FAMILY DWELLING CONSTRUCTION TYPE: V-B DESCRIPTION OF WORK: ALTER A 1 STORY FRAMED, 1 FAMILY DWELLING BY BUILDING A 12’ X 24’ COVERED
010-111663-00 | 010-N028D-16200 | 2019-08-11 | RSWDR1904030 |  | 4500 | REMOVE EXISTING 8 WINDOW(S), 0 DOOR(S) AND REPLACE WITH NEW. WORK TO COMPLY WITH RCO 612, RCO 308, AND RCO 113.6.1 WITH A U VALUE OF 0.35 OR BETTER.
010-111665-00 | 010-N028D-16400 | 2021-03-19 | PMLSR2109729 |  | 0 | MLS Scope: Water Heater Replacement
010-111665-00 | 010-N028D-16400 | 2024-07-08 | MMLSR2427904 |  | 0 | MLS Scope: Replacement of a Single Furnace, A/C and/or Heat Pump License Number: H01072 ¦ Scope Item: furnaces / air handlers / RTUs
010-111666-00 | 010-N028D-16500 | 2024-02-20 | RSWDR2407880 |  | 7550 | REMOVE EXISTING SHINGLE ROOF TO DECK AND REPLACE WITH NEW FELT UNDERLAYMENT, ICE BARRIER MEMBRANE AT EAVE, NECESSARY FLASHINGS, AND NEW ASPHALT SHINGLES. WORK TO COMPLY WITH RCO CHAPTER 9 & MANUFACTURE INSTALLATION INSTRUCTIONS.
010-111668-00 | 010-N028D-16700 | 2022-12-28 | PMLSR2251036 |  | 0 | MLS Scope: Water Heater Replacement
010-111674-00 | 010-N028D-17300 | 2022-09-29 | ALTR2239177 |  | 15000 | PLAN APPROVAL: FINAL REVIEWED FOR COMPLIANCE UNDER: 2019 RESIDENTIAL CODE OF OHIO USE/OCCUPANCY GROUP: 1, 2, 3 FAMILY DWELLING CONSTRUCTION TYPE: V-B DESCRIPTION OF WORK: ALTER A 1 STORY FRAMED, 1 FAMILY DWELLING BY BUILDING A 24’X 30’ DETACHED
010-111674-00 | 010-N028D-17300 | 2023-04-27 |  |  |  | 24’X 30’ DET GARAGE
010-111675-00 | 010-N028D-17400 | 2024-02-21 | RSWDR2408021 |  | 5741 | REMOVE EXISTING SHINGLE ROOF TO DECK AND REPLACE WITH NEW FELT UNDERLAYMENT, ICE BARRIER MEMBRANE AT EAVE, NECESSARY FLASHINGS, AND NEW ASPHALT SHINGLES. WORK TO COMPLY WITH RCO CHAPTER 9 & MANUFACTURE INSTALLATION INSTRUCTIONS.
010-111680-00 | 010-N028D-17900 | 2020-02-07 | PMEPR2002882 |  | 0 | REPLACE EXISTING TUB WITH ACRYLIC SHOWER BASE AND WALL SURROUND, REPLACE EXISTING VALVE FIXTURE (CONNECT TO EXISTING DRAIN AND EXISTING SUPPLY LINES). ANY NEW WATER DISTRIBUTION PIPE AND FITTINGS WILL COMPLY WITH ONE OF THE REFERENCED STANDARDS LISTED IN
010-111684-00 | 010-N028D-18400 | 2024-01-29 | PMLSR2405069 |  | 0 | MLS Scope: Water Heater Replacement
010-111690-00 | 010-N028D-18700 | 2023-02-16 |  |  |  | RECHECK FOR INT REHAB
010-111690-00 | 010-N028D-18700 | 2021-09-17 |  |  |  | RE CK 2022 FOR REHAB (INT IN POOR COND) AND/OR OCC
010-111690-00 | 010-N028D-18700 | 2022-07-06 |  |  |  | RECHECK FOR INT REHAB
010-111691-00 | 010-O056B-03200 | 2024-01-01 |  |  |  | SPL/NWP/VD
010-111691-00 | 010-O056B-03200 | 2024-07-12 | MMEPC2428842 |  | 0 | REPLACE LIKE FOR LIKE 1-TON DUCTLESS SPLIT LICENSE NUMBER: H01347 ¦ SCOPE ITEM: FURNACES / AIR HANDLERS / RTUS
010-111691-00 | 010-O056B-03200 | 2024-07-12 | MMEPC2428842 |  | 0 | REPLACE LIKE FOR LIKE 1-TON DUCTLESS SPLIT LICENSE NUMBER: H01347 ¦ SCOPE ITEM: FURNACES / AIR HANDLERS / RTUS
010-111696-00 | 010-N028D-19200 | 2021-06-15 | MMLSR2122607 |  | 0 | MLS Scope: Replacement of a Single A/C Unit or Heat Pump License Number: H00434 ¦ Scope Item: air conditioning (including condensers, evaporators, compressors)
010-111698-00 | 010-N028D-19400 | 2022-12-31 | RSWDR2251436 |  | 850 | Remove existing 0 window(s), 1 door(s) and replace with new. Work to comply with RCO 612, RCO 308, and RCO 113.6.1 with a U Value of 0.35 or Better. Doors Info: New opening garage
010-111698-00 | 010-N028D-19400 | 2024-06-27 | RSWDR2426667 |  | 3000 | REMOVE EXISTING EXTERIOR WALL COVERING SYSTEM AND REPLACE WITH NEW EXTERIOR SIDING OVER AN APPROVED WATER-RESISTIVE BARRIER. WORK TO COMPLY WITH RCO 703.
010-111700-00 | 010-N028D-19600 | 2022-04-26 | PMLSR2216869 |  | 0 | MLS SCOPE: WATER HEATER REPLACEMENT
010-111703-00 | 010-N028D-19900 | 2019-09-24 | PMLSR1919368 |  | 0 | MLS SCOPE: WATER HEATER REPLACEMENT
010-111704-00 | 010-N028D-20000 | 2024-01-20 | MMLSR2404169 |  | 0 | MLS Scope: Replacement of a Single Furnace License Number: H00150 ¦ Scope Item: furnaces / air handlers / RTUs
010-111706-00 | 010-N028D-20200 | 2022-11-30 | EMEPR2247600 |  | 0 | PREAPPROVED STANDALONE SCOPE: 1,2,3 FAMILY
010-111708-00 | 010-N028D-20400 | 2020-10-13 | RSWDR2005211 |  | 9000 | REMOVE EXISTING SHINGLE ROOF TO DECK AND REPLACE WITH NEW FELT UNDERLAYMENT, ICE BARRIER MEMBRANE AT EAVE, NECESSARY FLASHINGS, AND NEW ASPHALT SHINGLES. WORK TO COMPLY WITH RCO CHAPTER 9 & MANUFACTURE INSTALLATION INSTRUCTIONS.
010-111712-00 | 010-N028D-20800 | 2022-01-13 | RSWDR2203376 |  | 11721 | REMOVE EXISTING SHINGLE ROOF TO DECK AND REPLACE WITH NEW FELT UNDERLAYMENT, ICE BARRIER MEMBRANE AT EAVE, NECESSARY FLASHINGS, AND NEW ASPHALT SHINGLES. WORK TO COMPLY WITH RCO CHAPTER 9 & MANUFACTURE INSTALLATION INSTRUCTIONS.ROOF INFO: TEAR OFF SHINGL
010-111714-00 | 010-N028D-02900 | 2021-01-01 |  |  |  | SPL/NWP/VD
010-111715-00 | 010-N030P-00100 | 2023-03-10 | PMLSR2310898 |  | 0 | MLS Scope: Water Heater Replacement
010-111718-00 | 010-N030P-00400 | 2019-06-19 | RSWDR1902988 |  | 21786 | Remove existing shingle roof to deck and replace with new felt underlayment, ice barrier membrane at eave, necessary flashings, and new asphalt shingles. Work to comply with RCO chapter 9 & Manufacture installation instructions.
010-111720-00 | 010-N030P-00600 | 2020-02-25 | PMEPR2004079 |  | 0 | REPLACE SANITARY STACK IN BASEMENT. REPLACE LINES TO TOILET, LAV SINK, AND KITCHEN. REPLACE 30FT OF UNDERGROUND BUILDING DRAIN. REPLACE LAUNDRY STAND PIPE AND DRAIN FOR LAUNDRY SINK. VENT USING AAV. REPLACE LINES USING PVC PIPING MATERIAL
010-111720-00 | 010-N030P-00600 | 2021-04-02 | PMLSR2111753 |  | 0 | MLS Scope: Water Heater Replacement
010-111720-00 | 010-N030P-00600 | 2021-04-02 | PMLSR2111753 |  | 0 | MLS Scope: Water Heater Replacement
010-111720-00 | 010-N030P-00600 | 2020-02-26 | EMEPR2004159 |  | 0 | INSTALL DEDICATED CIRCUIT FOR SUMP PUMP
010-111721-00 | 010-N030P-00700 | 2022-05-17 | MMLSR2220047 |  | 0 | MLS SCOPE: REPLACEMENT OF A SINGLE A/C UNIT OR HEAT PUMP LICENSE NUMBER: H00124 ¦ SCOPE ITEM: AIR CONDITIONING (INCLUDING CONDENSERS, EVAPORATORS, COMPRESSORS)
010-111722-00 | 010-N018M-07700 | 2021-06-04 | EMEPR2120880 |  | 0 | Building Permit/Plan Review: PMEPI2116074 Install electric outlet in basement for sump pump
010-111722-00 | 010-N018M-07700 | 2021-05-04 | PMEPI2116074 |  | 10300 | ALT 1STY SFD BY INSTALLING 122LF OF BASEMENT GUTTER, 1 SUMP WELL AND PUMP IN BASEMENT. ALSO INSTALLNG 1 STATIC BEAM IN BASEMENT
010-111724-00 | 010-N018M-12700 | 2023-11-02 | PMEPR2346593 |  | 0 | SPT WILL WORK FROM AN ACCESS HOLE, CREATED BY THE HOME OWNER, IN THE BASEMENT TO CLEAN THE MAIN SANITARY LINE FROM THE INTERIOR TO THE TAP ON THE CITY MAIN. WE WILL THEN INSTALL A CIPP LINER, WITH A PORTION ON THE INTERIOR AND THE EXTERIOR SIDES OF THE L
010-111725-00 | 010-N018M-12600 | 2024-11-22 | MMLSR2446422 |  | 0 | MLS SCOPE: REPLACEMENT OF A SINGLE FURNACE LICENSE NUMBER: H01072 ¦ SCOPE ITEM: FURNACES / AIR HANDLERS / RTUS
010-111728-00 | 010-N012B-04500 | 2019-04-15 | EMEPR1906902 |  | 0 | REMOVE ELECTRICAL SERVICE PANEL AND REPLACE WITH NEW ELECTRICAL SERVICE PANEL
010-111733-00 | 010-N012B-05200 | 2023-06-22 | RSWDR2326034 |  | 20000 | REMOVE EXISTING 9 WINDOW(S), 2 DOOR(S) AND REPLACE WITH NEW. WORK TO COMPLY WITH RCO 612, RCO 308, AND RCO 113.6.1 WITH A U VALUE OF 0.35 OR BETTER.WINDOWS INFO: REMOVE AND REPLACE WINDOWS INTO EXISTING OPENING DOORS INFO: REMOVE AND REPLACE 2 EXTERIOR
010-111734-00 | 010-N012B-05100 | 2019-03-11 | MMEPR1904587 |  | 0 | REROUTING GAS LINES DUE TO COLUMBIA GAS NEW METER INSTALLATION License Number: P00652
010-111734-00 | 010-N012B-05100 | 2023-01-10 | RSWDR2303065 |  | 8900 | Remove existing shingle roof to deck and replace with new felt underlayment, ice barrier membrane at eave, necessary flashings, and new asphalt shingles. Work to comply with RCO chapter 9 & Manufacture installation instructions.
010-111736-00 | 010-N012B-04900 | 2023-12-08 | RSWDR2351177 |  | 4800 | REMOVE EXISTING SHINGLE ROOF TO DECK AND REPLACE WITH NEW FELT UNDERLAYMENT, ICE BARRIER MEMBRANE AT EAVE, NECESSARY FLASHINGS, AND NEW ASPHALT SHINGLES. WORK TO COMPLY WITH RCO CHAPTER 9 & MANUFACTURE INSTALLATION INSTRUCTIONS.
010-111738-00 | 010-N012B-08400 | 2023-11-15 | MMEPR2348327 |  | 0 | 20 FEET 1 IN CSST COMING DIRECTLY FROM METER 6 FEET CSST FOR WATER HEATER 5 FEET CSST FOR HVAC SYSTEM ORIGINAL TO HOME 3/4 BLACK IRON TO FEED HOME LESS THAN 80 PERCENT REPLACED BONDED TO ELECTRICAL PANEL LICENSE NUMBER: P00078 ¦ SCOPE ITEM: FUEL G
010-111753-00 | 010-N012B-07000 | 2024-05-24 | EMEPR2421500 |  | 0 | BUILDING PERMIT/PLAN REVIEW: PLEX2420087 8.4 KW RESIDENTIAL SOLAR SYSTEM TO BE INSTALLED ON ROOF
010-111761-00 | 010-N012B-09900 | 2022-10-19 | MMEPR2242249 |  | 0 | INSTALL STAND BY GENERATOR 24KW LICENSE NUMBER: H00943 ¦ SCOPE ITEM: FUEL GAS OR LP GAS
010-111761-00 | 010-N012B-09900 | 2022-10-19 | EMEPR2242248 |  | 0 | INSTALL STAND BY GENERATOR 24KW LOAD CALCULATIONS DUE AT TIME OF INSPECTION
010-111763-00 | 010-N012B-09700 | 2021-10-07 | MMLSR2139775 |  | 0 | MLS Scope: Replacement of a Single Furnace, A/C and/or Heat Pump License Number: H00140 ¦ Scope Item: furnaces / air handlers / RTUs
010-111765-00 | 010-N012B-09500 | 2019-06-20 | RSWDR1903005 |  | 8400 | Remove existing shingle roof to deck and replace with new felt underlayment, ice barrier membrane at eave, necessary flashings, and new asphalt shingles. Work to comply with RCO chapter 9 & Manufacture installation instructions.
010-111766-00 | 010-N012B-09400 | 2021-08-27 | MMLSR2133996 |  | 0 | MLS Scope: Replacement of a Single Furnace License Number: H01049 ¦ Scope Item: furnaces / air handlers / RTUs
010-111767-00 | 010-N012B-09300 | 2024-02-29 | RSWDR2409359 |  | 6780 | REMOVE EXISTING 3 WINDOW(S), 2 DOOR(S) AND REPLACE WITH NEW. WORK TO COMPLY WITH RCO 612, RCO 308, AND RCO 113.6.1 WITH A U VALUE OF 0.35 OR BETTER. DOORS INFO: FRONT DOOR AND GARAGE DOOR SIDE.
010-111767-00 | 010-N012B-09300 | 2024-04-03 | MMEPR2413913 |  | 0 | I WILL CHANGE THE DIRECTION OF THE GAS PIPES INSIDE THE HOUSE BECAUSE THE CITY IS CHANGING THE PIPE OUTSIDE AND INSTALLING A GAS METER OUTSIDE LICENSE NUMBER: HO9999
010-111767-00 | 010-N012B-09300 | 2024-03-08 | EMEPR2410607 |  | 0 | INSTALL ELECTRICAL METER
010-111773-00 | 010-N012B-08700 | 2023-07-14 | MMLSR2329158 |  | 0 | MLS Scope: Replacement of a Single A/C Unit or Heat Pump License Number: H00610 ¦ Scope Item: air conditioning (including condensers, evaporators, compressors)
010-111777-00 | 010-N012B-12000 | 2024-05-15 | PMEPR2419748 |  | 0 | REPLACING DEFECTIVE AND CORRODED MATERIALS WITH SCHEDULE 40 PVC PIPE AND FITTINGS. REPLACING EXISTING SANITARY STACK, TYING ON TO ALL BRANCH LINES AND EXISTING VENTS. ALL MATERIALS TO COMPLY WITH OPC 702.1
010-111777-00 | 010-N012B-12000 | 2024-05-31 | EMLSR2422214 |  | 0 | BUILDING PERMIT/PLAN REVIEW: PLEX2420981 MLS SCOPE: ELECTRIC FOR SOLAR PHOTOVOLTAIC (PV) SYSTEM
010-111778-00 | 010-N012B-11900 | 2021-02-19 | PMEPR2105996 |  | 0 | BASEMENT BREAKUP, REPLACING APPROXIMATELY 35 FEET OF UNDER GROUND BUILDING DRAIN, CONNECTING TO EXISTING SANITARY STACK. REPLACING FLOOR DRAIN. INSTALLING CLOSET BEND, LAV AND SHOWER DRAINS FOR FUTURE BASEMENT BATH. REPLACING LINES USING PVC PIPING MATER
010-111778-00 | 010-N012B-11900 | 2021-08-05 | MMLSR2130651 |  | 0 | MLS Scope: Replacement of a Single A/C Unit or Heat Pump License Number: H00425 ¦ Scope Item: air conditioning (including condensers, evaporators, compressors)
010-111781-00 | 010-N012B-11600 | 2021-11-29 | MMLSR2146973 |  | 0 | MLS SCOPE: REPLACEMENT OF A SINGLE FURNACE LICENSE NUMBER: H00286 ¦ SCOPE ITEM: FURNACES / AIR HANDLERS / RTUS
010-111785-00 | 010-N012B-17700 | 2019-07-25 | RSWDR1903685 |  | 5712 | Remove existing shingle roof to deck and replace with new felt underlayment, ice barrier membrane at eave, necessary flashings, and new asphalt shingles. Work to comply with RCO chapter 9 & Manufacture installation instructions.
010-111785-00 | 010-N012B-17700 | 2020-04-15 | PMLSR2007304 |  | 0 | MLS SCOPE: WATER HEATER REPLACEMENT
010-111788-00 | 010-N012B-17400 | 2022-08-23 | EMLSR2234268 |  | 0 | BUILDING PERMIT/PLAN REVIEW: PLEX2232816 MLS SCOPE: ELECTRIC FOR SOLAR PHOTOVOLTAIC (PV) SYSTEM
010-111795-00 | 010-N012B-16700 | 2024-07-17 | PMLSR2429367 |  | 0 | MLS SCOPE: WATER HEATER REPLACEMENT
010-111796-00 | 010-N012B-16600 | 2023-07-07 | EMEPR2328179 |  | 0 | Replace 100 AMP panel, complete grounding system
010-111796-00 | 010-N012B-16600 | 2021-01-21 | PMEPR2102363 |  | 0 | ROTO ROOTER WILL REMOVE CONCRETE TO INSTALL SUMP PIT AND PUMP, TIED INTO DOWNSPOUT
010-111796-00 | 010-N012B-16600 | 2021-09-02 | RSWDR2134903 |  | 3900 | Remove existing 2 window(s), 0 door(s) and replace with new. Work to comply with RCO 612, RCO 308, and RCO 113.6.1 with a U Value of 0.35 or Better.Windows Info: 1 TWDH and 1 (3LS) in the Living Room
010-111798-00 | 010-N012B-16200 | 2021-09-17 | RSWDR2137029 |  | 4900 | Remove existing 7 window(s), 0 door(s) and replace with new. Work to comply with RCO 612, RCO 308, and RCO 113.6.1 with a U Value of 0.35 or Better.
010-111799-00 | 010-N012B-16000 | 2021-05-27 | ALTR2119875 |  | 40000 | Plan Approval: Final Reviewed For Compliance Under: 2019 Residential Code Of Ohio Use/Occupancy Group: 1, 2, 3 Family Dwelling Construction Type: V-B Description Of Work: Alter a 1 Story Framed, 1 Family Dwelling: Project scope is to gut the en
010-111799-00 | 010-N012B-16000 | 2021-07-05 | EMEPR2125641 |  | 0 | Building Permit/Plan Review: ALTR2119875 WIRE TO plANS
010-111799-00 | 010-N012B-16000 | 2021-09-07 | MMEPR2135345 |  | 0 | Building Permit/Plan Review: Altr2119875 Install new hvac equipment and duct work License Number: H00238 ¦ Scope Item: ductwork / dampers
010-111799-00 | 010-N012B-16000 | 2021-06-23 | PMEPR2123841 |  | 0 | Building Permit/Plan Review: altr2119875 Install, 1tub 1toilet 1bath sink 1washer hookup and 1 kitchen sink.
010-111799-00 | 010-N012B-16000 | 2021-06-23 | MMEPR2123850 |  | 0 | Building Permit/Plan Review: altr2119875 INSTALL gas from gas meter to water heater, furnace, stove. License Number: P00676 ¦ Scope Item: fuel gas or LP gas
010-111800-00 | 010-N012B-15800 | 2019-11-15 | MMLSR1923615 |  | 0 | MLS SCOPE: REPLACEMENT OF A SINGLE FURNACE LICENSE NUMBER: H00150 ¦ SCOPE ITEM: FURNACES / AIR HANDLERS / RTUS
010-111800-00 | 010-N012B-15800 | 2021-01-20 | PMLSR2102143 |  | 0 | MLS Scope: Water Heater Replacement
010-111885-00 | 010-O053G-06400 | 2022-05-11 | RSWDR2219232 |  | 15000 | REMOVE EXISTING SHINGLE ROOF TO DECK AND REPLACE WITH NEW FELT UNDERLAYMENT, ICE BARRIER MEMBRANE AT EAVE, NECESSARY FLASHINGS, AND NEW ASPHALT SHINGLES. WORK TO COMPLY WITH RCO CHAPTER 9 & MANUFACTURE INSTALLATION INSTRUCTIONS.
010-111886-00 | 010-O053G-06600 | 2021-05-11 | RSWDR2117091 |  | 7500 | Remove existing shingle roof to deck and replace with new felt underlayment, ice barrier membrane at eave, necessary flashings, and new asphalt shingles. Work to comply with RCO chapter 9 & Manufacture installation instructions.
010-111889-00 | 010-O054A-00500 | 2023-06-30 |  |  |  | N/C
010-111889-00 | 010-O054A-00500 | 2023-01-01 |  |  |  | SPL/NWP/VD
010-111889-00 | 010-O054A-00500 | 2024-07-01 | EMEPC2427057 |  | 0 | BUILDING PERMIT/PLAN REVIEW: PLEX2423542 INSTALLATION OF TWO 600-AMP SERVICES TO FEED EXISTING BUILDINGS.
010-111889-00 | 010-O054A-00500 | 2023-12-07 |  |  |  | N/C
010-111889-00 | 010-O054A-00500 | 2024-01-12 | EMEPC2403385 |  | 0 | BUILDING PERMIT/PLAN REVIEW: PLEX2352412 INSTALLATION OF (1) 100 AMP METER BASE DISCONNECT, FED UNDERGROUND FROM AEP POLE MOUNTED TRANSFORMER. THIS SUPPLIES POWER TO (2) HOT BOXES FOR FIRE HYDRANT BACK FLOW AND DOMESTIC WATER SUPPLY. INSTALLATION OF (1
010-111896-00 | 010-O054D-06300 | 2022-05-19 | RSWDR2220466 |  | 3000 | REMOVE EXISTING SHINGLE ROOF TO DECK AND REPLACE WITH NEW FELT UNDERLAYMENT, ICE BARRIER MEMBRANE AT EAVE, NECESSARY FLASHINGS, AND NEW ASPHALT SHINGLES. WORK TO COMPLY WITH RCO CHAPTER 9 & MANUFACTURE INSTALLATION INSTRUCTIONS.ROOF INFO: RESIDENTIAL ROO
010-111897-00 | 010-N016-04600 | 2022-05-18 |  |  |  | INT/EXT REHAB INCL CONVERSION OF REAR ADDNS TO LIV AREA
010-111900-00 | 010-O054DD-41600 | 2021-04-09 | MMLSR2112707 |  | 0 | MLS Scope: Replacement of a Single A/C Unit or Heat Pump License Number: H00124 ¦ Scope Item: air conditioning (including condensers, evaporators, compressors)
010-111902-00 | 010-O100C-03400 | 2023-01-19 | ALTC2304275 |  | 1500 | BUILDING PERMIT TO REPAIR (2) EXISTING EXTERIOR CONCRETE STAIRS WITH REPLACEMENT OF STEPS ALONG WITH INSTALLATION OF NEW HANDRAIL AND GUARDS. PLANS PROVIDED. A FINAL STRUCTURAL INSPECTION WILL BE REQUIRED TO COMPLETE THIS PERMIT. NO OTHER TRADE WORK SHOW
010-111902-00 | 010-O100C-03400 | 2024-05-07 | PMEPC2418659 |  | 0 | ADD PREP SINK IN KITCHEN WITH AN INDIRECT CONNECTION TO A NEW STANDPIPE CONNECTING TO THE EXISTING 3 SANITARY. MATERIAL TO BE PVC PLASTIC PIPE AND FITTINGS. WATER WILL BE INSTALLED USING APPROVED MATERIALS PER OPC 605
010-111902-00 | 010-O100C-03400 | 2024-05-07 | PMEPC2418659 |  | 0 | ADD PREP SINK IN KITCHEN WITH AN INDIRECT CONNECTION TO A NEW STANDPIPE CONNECTING TO THE EXISTING 3 SANITARY. MATERIAL TO BE PVC PLASTIC PIPE AND FITTINGS. WATER WILL BE INSTALLED USING APPROVED MATERIALS PER OPC 605
010-111902-00 | 010-O100C-03400 | 2023-03-06 | EMEPC2310224 |  | 0 | REPLACE OUTLETS IN EXITING BUILDING
010-111902-00 | 010-O100C-03400 | 2022-12-07 | FCO2248586 |  | 500 | PLAN APPROVAL: FINAL REVIEWED FOR COMPLIANCE UNDER: 2017 OBC AND ICC A117.1-2009 WITH MODIFICATIONS IN OBC 1112.0. WORK NOT INCLUDED IN THIS APPROVAL: PLUMBING MECHANICAL ELECTRICAL FIRE ALARM FIRE SUPPRESSION. USE/OCCUPANCY GROUP: E (DAYCARE
010-111902-00 | 010-O100C-03400 | 2023-03-08 | PMEPC2310645 |  | 0 | STAND ALONE PLUMBING PERMIT TO ALTER EXISTING 1 STORY DAYCARE TO INSTALL NEW GREASE TRAP WITH EXISTING 3 COMP SINK AND DRINKING FOUNTAIN
010-111908-00 | 010-O054BB-03000 | 2020-04-27 | MMLSR2007936 |  | 0 | MLS SCOPE: REPLACEMENT OF A SINGLE FURNACE LICENSE NUMBER: H00150 ¦ SCOPE ITEM: FURNACES / AIR HANDLERS / RTUS
010-111909-00 | 010-O055-00603 | 2021-01-01 |  |  |  | SPL/NWP/VD
010-111909-00 | 010-O055-00603 | 2023-09-19 | RSWDR2339737 |  | 5100 | REMOVE EXISTING SHINGLE ROOF TO DECK AND REPLACE WITH NEW FELT UNDERLAYMENT, ICE BARRIER MEMBRANE AT EAVE, NECESSARY FLASHINGS, AND NEW ASPHALT SHINGLES. WORK TO COMPLY WITH RCO CHAPTER 9 & MANUFACTURE INSTALLATION INSTRUCTIONS.
010-111911-00 | 010-O055-04300 | 2023-09-26 | PMLSC2340950 |  | 0 | MLS Scope: Water Heater Replacement
010-111911-00 | 010-O055-04300 | 2022-04-06 | MMEPC2214369 |  | 0 | UNIT REPLACEMENT OF RTU #2. LICENSE NUMBER: H01065 ¦ SCOPE ITEM: FURNACES / AIR HANDLERS / RTUS
010-111917-00 | 010-O053G-06800 | 2023-06-27 | FALRC2326642 |  | 0 | INSTALL NEW MANUAL FIRE ALARM SYSTEM FOR FIRST FRIENDS DAYCARE. SYSTEM TO SUPERVISE CO DETECTION AND SMOKE DETECTION. REFERENCE B.P. FCO2325031 - (9) A/V DEVICES, (4) MANUAL PULL STATIONS, (13) SMOKE DETECTORS, (2) CO DETECTORS.
010-111917-00 | 010-O053G-06800 | 2023-06-27 | FALRC2326642 |  | 0 | INSTALL NEW MANUAL FIRE ALARM SYSTEM FOR FIRST FRIENDS DAYCARE. SYSTEM TO SUPERVISE CO DETECTION AND SMOKE DETECTION. REFERENCE B.P. FCO2325031 - (9) A/V DEVICES, (4) MANUAL PULL STATIONS, (13) SMOKE DETECTORS, (2) CO DETECTORS.
010-111917-00 | 010-O053G-06800 | 2023-06-15 | FCO2325031 |  | 0 | PLAN APPROVAL: FINAL REVIEWED FOR COMPLIANCE UNDER: 2017 OBC AND ICC A117.1-2009 WITH MODIFICATIONS IN OBC 1112.0. WORK REQUIRING SEPARATE APPLICATION: NONE WORK NOT APPLICABLE: PLUMBING, MECHANICAL, ELECTRICAL, FIRE ALARM, FIRE SUPPRESSION PROJ
010-111917-00 | 010-O053G-06800 | 2023-02-23 | MMEPR2308859 |  | 0 | INSTALL NEW GAS BRANCH LINE CONNECTING TO APPLIANCE FROM EXISTING TEE CONNECTION ON GAS SYSTEM. WE WILL MOUNT GAS LINE PER CODE AND ALSO CONNECT LINE TO APPLIANCE WITH APPLIANCE CONNECTOR. LICENSE NUMBER: P00894 ¦ SCOPE ITEM: FUEL GAS OR LP GAS
010-111917-00 | 010-O053G-06800 | 2023-06-27 | ACS2326648 |  | 0 | ADVANCED CONSTRUCTION START WITHIN EXISTING DAYCARE BUILDING. WORK PERMITTED INCLUDES ALTERATION OF FIRE ALARM WIRING & DEVICES ONLY. APPLICANT PROCEEDS AT OWN RISK. WORK PERMITTED TO PROCEED TO POINT OF FIRST INSPECTION. REFERENCE FIRE ALARM PERMIT
010-111917-00 | 010-O053G-06800 | 2023-06-27 | FALRC2326642 |  | 0 | INSTALL NEW MANUAL FIRE ALARM SYSTEM FOR FIRST FRIENDS DAYCARE. SYSTEM TO SUPERVISE CO DETECTION AND SMOKE DETECTION. REFERENCE B.P. FCO2325031 - (9) A/V DEVICES, (4) MANUAL PULL STATIONS, (13) SMOKE DETECTORS, (2) CO DETECTORS.
010-111917-00 | 010-O053G-06800 | 2022-04-13 |  |  |  | REMOD/OCCUP
010-111917-00 | 010-O053G-06800 | 2023-06-27 | FALRC2326642 |  | 0 | INSTALL NEW MANUAL FIRE ALARM SYSTEM FOR FIRST FRIENDS DAYCARE. SYSTEM TO SUPERVISE CO DETECTION AND SMOKE DETECTION. REFERENCE B.P. FCO2325031 - (9) A/V DEVICES, (4) MANUAL PULL STATIONS, (13) SMOKE DETECTORS, (2) CO DETECTORS.
010-111917-00 | 010-O053G-06800 | 2021-03-29 | ALTR2111063 |  | 50000 | PLAN APPROVAL: FINAL REVIEWED FOR COMPLIANCE UNDER: 2019 RESIDENTIAL CODE OF OHIO USE/OCCUPANCY GROUP: 1, 2, 3 FAMILY DWELLING CONSTRUCTION TYPE: V-B DESCRIPTION OF WORK: ALTER A 2 STORY FRAMED, 1 FAMILY DWELLING BY REPLACING SIDING, WINDOWS, DO
010-111917-00 | 010-O053G-06800 | 2022-12-02 |  |  |  | REHAB/OCCUP
010-111917-00 | 010-O053G-06800 | 2019-08-16 | ALTC1908444 |  | 170 | BUILDING PERMIT TO REMOVE CONCRETE FLOORING AND NON-BEARING WALLS FOR INVESTIGATIVE PURPOSES TO CREATE AN UNFINISHED AND NON-OCCUPIED CONDITION IN AN EXISTING COMMERCIAL BUILDING.NO NEW WORK IS TO BE COMPLETED UNDER THIS PERMIT. A FINAL STRUCTURAL INS
010-111917-00 | 010-O053G-06800 | 2021-01-28 | EMEPC2103295 |  | 0 | RELOCATE EXISTING 200AMP OVERHEAD SERVICE TO WEST REAR OF BUILDING. INSTALL 11 LED STANDARD LIGHTS, TWO 20AMP GFCI OUTLETS, TWO OUTSIDE LIGHTS
010-111917-00 | 010-O053G-06800 | 2019-08-09 |  |  |  | REMOD
010-111917-00 | 010-O053G-06800 | 2021-05-07 | EMEPR2116709 |  | 0 | ALL HOUSE REWIRED, NEW PANEL
010-111917-00 | 010-O053G-06800 | 2023-12-11 |  |  |  | A/C & COMPL OFTOTA REMOD OF CRD 2/2
010-111926-00 | 010-N012B-01200 | 2024-03-25 |  |  | 51000 | COMP OF REPAIRS FROM FIRE DAMAGE INCLUDING DRYWALL, CABINETRY, WINDOWS, SIDING, HVAC, ELECTRIC + PLUMBING
010-111926-00 | 010-N012B-01200 | 2023-09-28 | EMEPR2341361 |  | 0 | BUILDING PERMIT/PLAN REVIEW: ALTR2340652 REWIRE ENTIRE HOUSE NEW MAIN CIRCUIT BOX AND BREAKERS WIRING FOR DRYER AND WIRKING FOR KITCHEN EXHAUST VENT
010-111926-00 | 010-N012B-01200 | 2023-09-28 | PMEPR2341355 |  | 0 | BUILDING PERMIT/PLAN REVIEW: ALTR2340652 INSTALL DRAIN AND SUPPLY LINES FOR WASHING MACHINE, BATHRROM, AND KITCHEN ALSO INSTALL HOT WATER HEATER (PER PLANS)
010-111926-00 | 010-N012B-01200 | 2024-04-03 | PMLSR2413911 |  | 0 | WATER HEATER REPLACEMENT
010-111926-00 | 010-N012B-01200 | 2023-09-25 | ALTR2340652 |  | 40000 | PLAN APPROVAL: FINAL REVIEWED FOR COMPLIANCE UNDER: 2019 RESIDENTIAL CODE OF OHIO DESCRIPTION OF WORK: ALTER A 1 STORY FRAME, 1 FAMILY DWELLING FULL BASEMENT, ALTERATION INCLUDES DRYWALL REPAIR, CABINETRY, FINISHES, WINDOWS, SIDING REPAIR. NON
010-111926-00 | 010-N012B-01200 | 2023-09-28 | PMEPR2341355 |  | 0 | BUILDING PERMIT/PLAN REVIEW: ALTR2340652 INSTALL DRAIN AND SUPPLY LINES FOR WASHING MACHINE, BATHRROM, AND KITCHEN ALSO INSTALL HOT WATER HEATER (PER PLANS)
010-111926-00 | 010-N012B-01200 | 2023-09-28 | EMEPR2341361 |  | 0 | BUILDING PERMIT/PLAN REVIEW: ALTR2340652 REWIRE ENTIRE HOUSE NEW MAIN CIRCUIT BOX AND BREAKERS WIRING FOR DRYER AND WIRKING FOR KITCHEN EXHAUST VENT
010-111926-00 | 010-N012B-01200 | 2022-12-07 | DMGR2248607 |  | 11000 | PLAN APPROVAL: FINAL REVIEWED FOR COMPLIANCE UNDER: 2019 RESIDENTIAL CODE OF OHIO DESCRIPTION OF WORK: REPAIR DUE TO FIRE DAMAGE. SCOPE OF WORK TO INCLUDE ELECTRICAL REWIRING, INSULATION AND DRYWALL ON BURNT OPEN ROOM. RECONSTRUCTION OF DAMAGE WALL
010-111929-00 | 010-N121-07500 | 2022-05-06 | PMEPR2218496 |  | 0 | DMGR2218478 REMODEL BATH COMPLETION OF THE WORK DESCRIBED ON THIS PERMIT, INCLUDING ALL REQUIRED INSPECTIONS AND APPROVALS…WILL COMPLY TO BUILDING ORDER NUMBER UNSF2200015 - PER T WILCOXEN
010-111929-00 | 010-N121-07500 | 2022-05-06 | MMEPR2218499 |  | 0 | DMGR2218478 REPLACE DUCTWORK COMPLETION OF THE WORK DESCRIBED ON THIS PERMIT, INCLUDING ALL REQUIRED INSPECTIONS AND APPROVALS…WILL COMPLY TO BUILDING ORDER NUMBER UNSF2200015 - PER T WILCOXEN LICENSE NUMBER: HO9999
010-111929-00 | 010-N121-07500 | 2022-05-06 | DMGR2218478 |  | 20000 | PLAN APPROVAL: FINAL REVIEWED FOR COMPLIANCE UNDER: 2019 RESIDENTIAL CODE OF OHIO USE/OCCUPANCY GROUP: 1, 2, 3 FAMILY DWELLING CONSTRUCTION TYPE: V-B DESCRIPTION OF WORK: ALTER A 1 STORY FRAMED, 1 FAMILY DWELLING: PROJECT SCOPE IS TO REPAIR FIRE
010-111929-00 | 010-N121-07500 | 2022-05-06 | EMEPR2218486 |  | 0 | DMGR2218478 FIRE DAMAGE ELECTRIC REPAIR COMPLETION OF THE WORK DESCRIBED ON THIS PERMIT, INCLUDING ALL REQUIRED INSPECTIONS AND APPROVALS…WILL COMPLY TO BUILDING ORDER NUMBER UNSF2200015 - PER T WILCOXEN
010-111930-00 | 010-N121-07600 | 2023-09-18 | MMLSR2339637 |  | 0 | MLS Scope: Replacement of a Single Furnace License Number: H00056 ¦ Scope Item: furnaces / air handlers / RTUs
010-111934-00 | 010-N121-08000 | 2020-09-16 | RSWDR2004615 |  | 7000 | REMOVE EXISTING SHINGLE ROOF TO DECK AND REPLACE WITH NEW FELT UNDERLAYMENT, ICE BARRIER MEMBRANE AT EAVE, NECESSARY FLASHINGS, AND NEW ASPHALT SHINGLES. WORK TO COMPLY WITH RCO CHAPTER 9 & MANUFACTURE INSTALLATION INSTRUCTIONS.ROOF INFO: REMOVE AND REPL
010-111936-00 | 010-N121-08200 | 2024-04-22 | PMEPR2416367 |  | 0 | » West Shore Home employees conduct an inspection for any visible signs of structural damage and test the drain to ensure proper flow. Specific materials are ordered based on the results of the inspection. » West Shore Home (WSH) removes the existing ba
010-111937-00 | 010-N121-08300 | 2021-03-21 | MMLSR2109887 |  | 0 | MLS Scope: Replacement of a Single Furnace License Number: H00150 ¦ Scope Item: furnaces / air handlers / RTUs
010-111937-00 | 010-N121-08300 | 2022-02-08 | PMLSR2206304 |  | 0 | MLS SCOPE: WATER HEATER REPLACEMENT
010-111939-00 | 010-N121-08500 | 2021-04-12 | RSWDR2112919 |  | 7200 | Install new metal roof over existing asphalt shingle roof. Two asphalt shingle roofs maximum permitted per RCO 907.3. Work to comply with RCO chapter 9.
010-111940-00 | 010-N121-08400 | 2022-10-07 | PMLSR2240305 |  | 0 | MLS SCOPE: WATER HEATER REPLACEMENT
010-111947-00 | 010-N121-02400 | 2020-01-01 |  |  |  | SPL_NWP_VD
010-111947-00 | 010-N121-02400 | 2021-04-23 | MMLSR2114629 |  | 0 | MLS Scope: Replacement of a Single Furnace, A/C and/or Heat Pump License Number: H00169 ¦ Scope Item: air conditioning (including condensers, evaporators, compressors)
010-111947-00 | 010-N121-02400 | 2025-02-13 |  |  |  | INT/EXT REMOD
010-111950-00 | 010-N121-02100 | 2021-05-10 | MMLSR2116808 |  | 0 | MLS Scope: Replacement of a Single Furnace, A/C and/or Heat Pump License Number: H00855 ¦ Scope Item: air conditioning (including condensers, evaporators, compressors) License Number: H00855 ¦ Scope Item: furnaces / air handlers / RTUs
010-111955-00 | 010-N121-06800 | 2019-04-22 | RSWDR1901656 |  | 3640 | Remove existing shingle roof to deck and replace with new felt underlayment, ice barrier membrane at eave, necessary flashings, and new asphalt shingles. Work to comply with RCO chapter 9 & Manufacture installation instructions.Roof Info: The room editio
010-111956-00 | 010-N121-06700 | 2019-01-18 |  |  |  | INT REMODEL
010-111967-00 | 010-N121-05100 | 2023-03-21 | RSWDR2312338 |  | 662 | Remove existing 1 window(s), 0 door(s) and replace with new. Work to comply with RCO 612, RCO 308, and RCO 113.6.1 with a U Value of 0.35 or Better. Windows Info: REPLACE BATHROOM WINDOW .
010-111968-00 | 010-N121-05000 | 2024-07-03 | MMLSR2427471 |  | 0 | MLS Scope: Replacement of a Single Furnace, A/C and/or Heat Pump License Number: H00425 ¦ Scope Item: air conditioning (including condensers, evaporators, compressors)
010-111968-00 | 010-N121-05000 | 2023-09-12 | PMLSR2338709 |  | 0 | MLS Scope: Water Heater Replacement
010-111969-00 | 010-N121-04900 | 2024-07-11 | PMLSR2428523 |  | 0 | MLS Scope: Water Heater Replacement
010-111972-00 | 010-N121-04600 | 2025-01-01 |  |  |  | SPL/NWP/VD
010-111972-00 | 010-N121-04600 | 2025-03-26 |  |  |  | POSSIBLE REHAB
010-111975-00 | 010-N121-04300 | 2023-01-27 | EMLSR2305388 |  | 0 | Temporary/Freestanding Service (up to 200 Amps during construction)
010-111976-00 | 010-N121-04200 | 2023-01-30 | RSWDR2305485 |  | 17273 | Remove existing 0 window(s), 2 door(s) and replace with new. Work to comply with RCO 612, RCO 308, and RCO 113.6.1 with a U Value of 0.35 or Better. Remove existing exterior wall covering system and replace with new exterior siding over an approved wat
010-111985-00 | 010-N121-03300 | 2024-06-13 | MMLSR2424304 |  | 0 | MLS SCOPE: REPLACEMENT OF A SINGLE A/C UNIT OR HEAT PUMP LICENSE NUMBER: H00056 ¦ SCOPE ITEM: AIR CONDITIONING (INCLUDING CONDENSERS, EVAPORATORS, COMPRESSORS)
010-111990-00 | 010-N121-02800 | 2024-08-08 | MMLSR2432042 |  | 0 | NULL MLS SCOPE: REPLACEMENT OF A SINGLE FURNACE, A/C AND/OR HEAT PUMP LICENSE NUMBER: H00425 ¦ SCOPE ITEM: AIR CONDITIONING (INCLUDING CONDENSERS, EVAPORATORS, COMPRESSORS)
010-111991-00 | 010-N121-02700 | 2023-06-02 | EMLSR2322918 |  | 0 | Building Permit/Plan Review: PLEX2321947 MLS Scope: Electric for Solar Photovoltaic (PV) System
010-111994-00 | 010-N121-01900 | 2019-01-17 | RSWDR1900202 |  | 1223 | Remove existing 2 window(s), 0 door(s) and replace with new. Work to comply with RCO 612, RCO 308, and RCO 113.6.1 with a U Value of 0.35 or Better.
010-111995-00 | 010-N121-01800 | 2021-07-15 | RSWDR2127444 |  | 7200 | Remove existing shingle roof to deck and replace with new felt underlayment, ice barrier membrane at eave, necessary flashings, and new asphalt shingles. Work to comply with RCO chapter 9 & Manufacture installation instructions.
010-111996-00 | 010-N121-01700 | 2019-06-18 | EMEPR1911655 |  | 0 | CHANGING THE CURRENT 100-AMP SERVICE TO 200-AMP SERVICE WHICH INCLUDES CHANGING THE SERVICE MAST AND METER CAN.
010-111996-00 | 010-N121-01700 | 2019-09-09 | MMLSR1918119 |  | 0 | MLS SCOPE: REPLACEMENT OF A SINGLE A/C UNIT OR HEAT PUMP LICENSE NUMBER: H00317 ¦ SCOPE ITEM: AIR CONDITIONING (INCLUDING CONDENSERS, EVAPORATORS, COMPRESSORS) LICENSE NUMBER: H00317 ¦ SCOPE ITEM: FURNACES / AIR HANDLERS / RTUS
010-112001-00 | 010-N121-01200 | 2021-12-03 | RSWDR2147690 |  | 8500 | REMOVE EXISTING SHINGLE ROOF TO DECK AND REPLACE WITH NEW FELT UNDERLAYMENT, ICE BARRIER MEMBRANE AT EAVE, NECESSARY FLASHINGS, AND NEW ASPHALT SHINGLES. WORK TO COMPLY WITH RCO CHAPTER 9 & MANUFACTURE INSTALLATION INSTRUCTIONS.ROOF INFO: SHINGLE TEAR OF
010-112004-00 | 010-N121-00900 | 2021-08-31 | RSWDR2134541 |  | 5778 | Remove existing shingle roof to deck and replace with new felt underlayment, ice barrier membrane at eave, necessary flashings, and new asphalt shingles. Work to comply with RCO chapter 9 & Manufacture installation instructions.Roof Info: TEAR OFF RE ROO
010-112007-00 | 010-N121-00600 | 2020-09-04 | MMLSR2018379 |  | 0 | MLS SCOPE: REPLACEMENT OF A SINGLE A/C UNIT OR HEAT PUMP LICENSE NUMBER: H00825 ¦ SCOPE ITEM: AIR CONDITIONING (INCLUDING CONDENSERS, EVAPORATORS, COMPRESSORS)
010-112010-00 | 010-N030D-11600 | 2024-10-17 | ALTR2441774 |  | 3000 | REVIEWED FOR COMPLIANCE UNDER: 2019 RESIDENTIAL CODE OF OHIO USE/OCCUPANCY GROUP: 1, 2, 3 FAMILY DWELLING CONSTRUCTION TYPE: V-B DESCRIPTION OF WORK: ALTER A 1 STORY FRAMED, 1 FAMILY DWELLING BY REMOVING AND REPLACING 20’X5’ FRONT PORCH POSTS AND R
010-112011-00 | 010-O054BB-01500 | 2023-08-09 | EMEPR2333713 |  | 0 | BUILDING PERMIT/PLAN REVIEW: ALTR2229713 WIRE ROOM ADDITION.
010-112011-00 | 010-O054BB-01500 | 2023-08-04 | MMEPR2332885 |  | 0 | BUILDING PERMIT/PLAN REVIEW: ADDR2319450 ADD HEAT RUNS FOR BEDROOM, BATHROOM, & CRAWL SPACE LICENSE NUMBER: H00359 ¦ SCOPE ITEM: FURNACES / AIR HANDLERS / RTUS
010-112011-00 | 010-O054BB-01500 | 2023-08-10 | PMEPR2333995 |  | 0 | BUILDING PERMIT/PLAN REVIEW: ADDR2319450 PLUMBING FIXTURES PER PLANS
010-112011-00 | 010-O054BB-01500 | 2022-07-20 | EMEPR2229401 |  | 0 | INSTALL 100A METER SOCKET, SERVICE ENTRANCE CABLE AND RISER WIRE TO WEATHER HEAD.
010-112011-00 | 010-O054BB-01500 | 2022-08-15 | EMEPR2232891 |  | 0 | BUILDING PERMIT/PLAN REVIEW: ALTR2229713 REWIRE HOME PER PLANS.
010-112011-00 | 010-O054BB-01500 | 2019-01-18 |  |  |  | DEMO/REHAB
010-112011-00 | 010-O054BB-01500 | 2025-03-12 |  |  | 10000 | REHAB CMPL
010-112011-00 | 010-O054BB-01500 | 2023-04-06 | RSWDR2314465 |  | 5000 | REMOVE EXISTING SHINGLE ROOF TO DECK AND REPLACE WITH NEW FELT UNDERLAYMENT, ICE BARRIER MEMBRANE AT EAVE, NECESSARY FLASHINGS, AND NEW ASPHALT SHINGLES. WORK TO COMPLY WITH RCO CHAPTER 9 & MANUFACTURE INSTALLATION INSTRUCTIONS. ROOF INFO: REMOVE SHINGLE
010-112011-00 | 010-O054BB-01500 | 2023-04-05 | MMEPR2314267 |  | 0 | BUILDING PERMIT/PLAN REVIEW: ALTR2229713 INSTALL GAS LINES FROM METER TO FURNACE AND STOVE LICENSE NUMBER: H00209 ¦ SCOPE ITEM: FUEL GAS OR LP GAS
010-112011-00 | 010-O054BB-01500 | 2023-03-15 | MMEPR2311469 |  | 0 | BUILDING PERMIT/PLAN REVIEW: ALTR2229713 FURNACE, AC, AND DUCTWORK LICENSE NUMBER: H00359 ¦ SCOPE ITEM: FURNACES / AIR HANDLERS / RTUS
010-112011-00 | 010-O054BB-01500 | 2023-03-22 | EMEPR2312478 |  | 0 | BUILDING PERMIT/PLAN REVIEW: ALTR2229713 WIRE HOUSE PER PLANS
010-112011-00 | 010-O054BB-01500 | 2023-05-10 | ADDR2319450 |  | 10000 | PLAN APPROVAL: FINAL REVIEWED FOR COMPLIANCE UNDER: 2019 RESIDENTIAL CODE OF OHIO USE/OCCUPANCY GROUP: 1, 2, 3 FAMILY DWELLING CONSTRUCTION TYPE: V-B DESCRIPTION OF WORK: ALTER A 2 STORY FRAMED, 1 FAMILY DWELLING: PROJECT SCOPE IS TO ADD A NEW
010-112011-00 | 010-O054BB-01500 | 2022-10-06 | PMEPR2240261 |  | 0 | BUILDING PERMIT/PLAN REVIEW: ALTR2229713 INSTALL / RE-PLUMB 1 FULL BATH, KITCHEN SINK , AND BASEMENT LAUNDRY
010-112013-00 | 010-O054BB-01400 | 2022-09-15 | MMLSR2237260 |  | 0 | REPLACEMENT OF A SINGLE FURNACE, A/C AND/OR HEAT PUMP LICENSE NUMBER: HO9999
010-112013-00 | 010-O054BB-01400 | 2023-07-21 | MMEPR2330400 |  | 0 | BUILDING PERMIT/PLAN REVIEW: ALTR2246093 FURNACE REPLACED, HOT WATER TANK REPLACED, NEW GAS LINE IN HOUSE, EXHAUST FAN BATHROOM LICENSE NUMBER: HO9999
010-112013-00 | 010-O054BB-01400 | 2023-07-21 | MMEPR2330400 |  | 0 | BUILDING PERMIT/PLAN REVIEW: ALTR2246093 FURNACE REPLACED, HOT WATER TANK REPLACED, NEW GAS LINE IN HOUSE, EXHAUST FAN BATHROOM LICENSE NUMBER: HO9999
010-112013-00 | 010-O054BB-01400 | 2022-09-15 | EMEPR2237257 |  | 0 | REPLACE CUT WIRE PANEL & METER WAS ON
010-112013-00 | 010-O054BB-01400 | 2022-09-15 | PMEPR2237253 |  | 0 | COPPER WAS TAKEN, REPLACE WATER LINES
010-112013-00 | 010-O054BB-01400 | 2022-08-25 | RSWDR2234661 |  | 2500 | REMOVE EXISTING 6 WINDOW(S), 0 DOOR(S) AND REPLACE WITH NEW. WORK TO COMPLY WITH RCO 612, RCO 308, AND RCO 113.6.1 WITH A U VALUE OF 0.35 OR BETTER. WINDOWS INFO: REPLACE WITH NEW WINDOWS ON MAIN STRUCTURE AND GARAGE.. REMOVE EXISTING EXTERIOR WALL COV
010-112020-00 | 010-N012B-01000 | 2021-09-20 | PMEPR2137070 |  | 0 | PARTIAL SANITARY STACK REPLACEMENT. REPLACING SANITARY STACK IN BASEMENT FROM THE CEILING IN BASEMENT TO WALL WERE IT EXITS. CONNECTING BACK TO REMAINING STACK AND BRANCH LINE. REPLACING SECTION USING PVC PIPING MATERIAL. ALL MATERIALS APPROVED IN 702.1
010-112030-00 | 010-N028A-00100 | 2020-01-02 | ALTR2000031 |  | 40000 | DRYWALL, ELECTRICAL, HEATING AND COOLING CABINET FLOORING.
010-112030-00 | 010-N028A-00100 | 2020-03-13 | PMEPR2005467 |  | 0 | BUILDING PERMIT/PLAN REVIEW: ALTR2000031 TOTAL REPLUMB
010-112030-00 | 010-N028A-00100 | 2020-01-02 | EMEPR2000076 |  | 0 | BUILDING PERMIT/PLAN REVIEW: ALTR2000031 INSTALL WIRING (NEW) FOR GUTTED WALLS. NEW 200 AMP MAIN BREAKER SERVICE METER AND RISER, PLUS DETACHED GARAGE WIRE.
010-112030-00 | 010-N028A-00100 | 2020-01-02 | EMEPR2000076 |  | 0 | BUILDING PERMIT/PLAN REVIEW: ALTR2000031 INSTALL WIRING (NEW) FOR GUTTED WALLS. NEW 200 AMP MAIN BREAKER SERVICE METER AND RISER, PLUS DETACHED GARAGE WIRE.
010-112032-00 | 010-N148-04900 | 2023-02-16 |  |  |  | NEW CONSTRUCTION
010-112032-00 | 010-N148-04900 | 2022-07-21 |  |  |  | NEW CONSTRUCTION
010-112032-00 | 010-N148-04900 | 2021-07-26 |  |  |  | NEW CONSTRUCTION
010-112043-00 | 010-N148-06700 | 2024-03-18 | MMLSR2411617 |  | 0 | MLS Scope: Replacement of a Single Furnace, A/C and/or Heat Pump License Number: H00855 ¦ Scope Item: air conditioning (including condensers, evaporators, compressors) License Number: H00855 ¦ Scope Item: furnaces / air handlers / RTUs
010-112048-00 | 010-N148-06200 | 2024-02-16 |  |  |  | REHAB/DEMO
010-112048-00 | 010-N148-06200 | 2019-01-22 |  |  |  | REHAB/DEMO
010-112048-00 | 010-N148-06200 | 2021-07-26 |  |  |  | REHAH/DEMO
010-112048-00 | 010-N148-06200 | 2023-02-16 |  |  |  | REHAB/DEMO
010-112048-00 | 010-N148-06200 | 2022-07-21 |  |  |  | REHAB/DEMO
010-112049-00 | 010-N148-06100 | 2021-07-26 |  |  |  | NEW CONSTRUCTION
010-112051-00 | 010-N148-05900 | 2023-10-16 | MMLSR2344036 |  | 0 | MLS Scope: Replacement of a Single Furnace License Number: H00402 ¦ Scope Item: furnaces / air handlers / RTUs
010-112056-00 | 010-N148-16300 | 2021-07-26 |  |  |  | NEW CONSTRUCTION
010-112059-00 | 010-N148-16600 | 2022-09-07 | RSWDR2236069 |  | 17850 | REMOVE EXISTING SHINGLE ROOF TO DECK AND REPLACE WITH NEW FELT UNDERLAYMENT, ICE BARRIER MEMBRANE AT EAVE, NECESSARY FLASHINGS, AND NEW ASPHALT SHINGLES. WORK TO COMPLY WITH RCO CHAPTER 9 & MANUFACTURE INSTALLATION INSTRUCTIONS.
010-112059-00 | 010-N148-16600 | 2022-09-07 | RSWDR2236151 |  | 7500 | REMOVE EXISTING SHINGLE ROOF TO DECK AND REPLACE WITH NEW FELT UNDERLAYMENT, ICE BARRIER MEMBRANE AT EAVE, NECESSARY FLASHINGS, AND NEW ASPHALT SHINGLES. WORK TO COMPLY WITH RCO CHAPTER 9 & MANUFACTURE INSTALLATION INSTRUCTIONS.ROOF INFO: RESIDENTIAL ROO
010-112063-00 | 010-N148-17000 | 2024-03-05 | EMLSR2409897 |  | 0 | MLS Scope: Temporary/Freestanding Service (up to 200 Amps during construction)
010-112063-00 | 010-N148-17000 | 2024-01-22 | ALTR2404294 |  | 150000 | PPlan Approval: Final Reviewed For Compliance Under: 2019 Residential Code Of Ohio Description Of Work: Alter a 1 Story Frame, 1 Family Dwelling Renovation to include complete remodel. New insulation, drywall, finishes, cabinetry, siding, roof
010-112063-00 | 010-N148-17000 | 2024-07-03 | PMEPR2427519 |  | 0 | Building Permit/Plan Review: altr2404294 New DWV and water supply to SFH. One full bathroom, laundry, kitchen and water heater. Tie into existing underground. Tie onto existing Water service line
010-112072-00 | 010-N148-17900 | 2023-04-04 | RSWDR2314149 |  | 838 | Remove existing 2 window(s), 0 door(s) and replace with new. Work to comply with RCO 612, RCO 308, and RCO 113.6.1 with a U Value of 0.35 or Better.
010-112073-00 | 010-N148-18000 | 2019-01-01 |  |  |  | SPL_NWP_VD
010-112073-00 | 010-N148-18000 | 2019-01-01 |  |  |  | SPL/NWP/VD
010-112077-00 | 010-N030D-01700 | 2020-02-20 | EMEPR2003768 |  | 0 | ELECTRIC METER BOX
010-112077-00 | 010-N030D-01700 | 2022-06-20 |  |  |  | RECK FOR INT REMOD
010-112077-00 | 010-N030D-01700 | 2021-05-26 |  |  |  | RECHECK FOR INT/EXT REMOD
010-112079-00 | 010-N012B-03800 | 2021-04-24 | MMLSR2114761 |  | 0 | MLS Scope: Replacement of a Single A/C Unit or Heat Pump License Number: H00425 ¦ Scope Item: air conditioning (including condensers, evaporators, compressors)
010-112079-00 | 010-N012B-03800 | 2019-05-06 | ALTR1904270 |  | 5000 | ALTER EXISTING 1 STORY FRAME SINGLE FAMILY DWELLING BY INSTALLING 7 I-BEAMS ON BASEMENT WALL. NO MEP'S. FINAL INSPECTION REQUIRED.
010-112080-00 | 010-O055-04100 | 2019-07-02 | ALTC1906723 |  | 15000 | PLAN APPROVAL: FINAL REVIEWED FOR COMPLIANCE UNDER: 2017 OBC AND ICC A117.1-2009 WITH MODIFICATIONS IN OBC 1112.0. WORK NOT INCLUDED IN THIS APPROVAL: ELECTRICAL, PLUMBING, MECHANICAL USE/OCCUPANCY GROUP: U (UTILITY) CONSTRUCTION TYPE: II-B DESC
010-112080-00 | 010-O055-04100 | 2020-01-14 | ALTC2000363 |  | 18000 | PLAN APPROVAL: FINAL REVIEWED FOR COMPLIANCE UNDER: 2017 OBC AND ICC A117.1-2009 WITH MODIFICATIONS IN OBC 1112.0. WORK NOT INCLUDED IN THIS APPROVAL: ELECTRICAL, PLUMBING, MECHANICAL USE/OCCUPANCY GROUP: U (UTILITY) CONSTRUCTION TYPE: II-B DESC
010-112080-00 | 010-O055-04100 | 2019-01-09 | ALTC1900189 |  | 4500 | PLAN APPROVAL: FINAL REVIEWED FOR COMPLIANCE UNDER: 2017 OBC AND ICC A117.1-2009 WITH MODIFICATIONS IN OBC 1112.0. WORK NOT INCLUDED IN THIS APPROVAL: ELECTRICAL, PLUMBING, MECHANICAL USE/OCCUPANCY GROUP: U (UTILITY) CONSTRUCTION TYPE: II-B DESC
010-112082-00 | 010-N012B-01100 | 2024-02-05 | PMLSR2405919 |  | 0 | MLS SCOPE: WATER HEATER REPLACEMENT
010-112085-00 | 010-N015-01200 | 2023-02-16 |  |  |  | RECHECK FOR N/C
010-112085-00 | 010-N015-01200 | 2021-07-26 |  |  |  | NEW CONSTRUCTION
010-112085-00 | 010-N015-01200 | 2022-06-10 |  |  |  | RECHECK FOR N/C
010-112086-00 | 010-O055-03400 | 2021-08-12 | MMEPC2131704 |  | 0 | Replace HP and Air Handler License Number: H00374 ¦ Scope Item: furnaces / air handlers / RTUs
010-112090-00 | 010-O100B-01800 | 2019-08-16 | ALTC1908470 |  | 323347 | 1850 E DUBLIN GRANVILLE RD PLAN APPROVAL: FINAL REVIEWED FOR COMPLIANCE UNDER: 2017 OBC AND ICC A117.1-2009 WITH MODIFICATIONS IN OBC 1112.0. WORK NOT INCLUDED IN THIS APPROVAL: PLUMBING, MECHANICAL USE/OCCUPANCY GROUP: B CONSTRUCTION TYPE: V-B
010-112090-00 | 010-O100B-01800 | 2019-11-07 | EMEPC1922931 |  | 0 | BUILDING PERMIT/PLAN REVIEW: ALTC1908470 ALTC1908470 TELLER COUNTER REPLACEMENT. NUMBER OF DEVICES BEING INSTALLED: (19)
010-112090-00 | 010-O100B-01800 | 2020-07-14 | MMEPC2014075 |  | 0 | BUILDING PERMIT/PLAN REVIEW: ALTC1803538 3 NEW RTU'S , NEW DUCT 1ST AND BASEMENT, ASSOCIATED ELECTRIC AND GAS FOR RTU'S, NEW EXHAUST FAN LICENSE NUMBER: H00046 ¦ SCOPE ITEM: AIR CONDITIONING (INCLUDING CONDENSERS, EVAPORATORS, COMPRESSORS)
010-112090-00 | 010-O100B-01800 | 2020-06-04 | EMEPC2010553 |  | 0 | BUILDING PERMIT/PLAN REVIEW: ALTC1803538 INSTALL NEW LIGHT FIXTURES, REPLACE PANELS PER DRAWINGS, PROVIDE POWER FOR NEW HVAC EQUIPMENT.
010-112090-00 | 010-O100B-01800 | 2020-07-13 | ALTC2006233 |  | 238050 | 1850 EAST DUBLIN GRANVILLE ROAD, COLUMBUS, OH 43229 PARTIAL INTERIOR REMODEL OF EXISTING PNC BANK PLAN APPROVAL: FINAL REVIEWED FOR COMPLIANCE UNDER: 2017 OBC AND ICC A117.1-2009 WITH MODIFICATIONS IN OBC 1112.0. WORK NOT INCLUDED IN THIS APPROV
010-112090-00 | 010-O100B-01800 | 2020-09-04 | EMEPC2018292 |  | 0 | BUILDING PERMIT/PLAN REVIEW: ALTC2006233 ALTC2006233 BRANCH RENOVATION. NUMBER OF DEVICES BEING INSTALLED: (15)
010-112090-00 | 010-O100B-01800 | 2021-07-16 | ROOFC2127597 |  | 136220 | BUILDING PERMIT TO REMOVE EXISTING ROOFING TO DECK AND REPLACE WITH NEW 60 MIL ADHERED EPDM RUBBER ROOFING, R-25 INSULATION, PENETRATIONS AND FLASHINGS ON AN EXISTING COMMERCIAL BUILDING. SPECS PROVIDED. BOTH AN INSULATION AND FINAL BUILDING INSPECTION W
010-112090-00 | 010-O100B-01800 | 2021-04-01 | PMEPC2111550 |  | 0 | BUILDING PERMIT/PLAN REVIEW: ALTC1803538 GAS LINE INSPECTION
010-112090-00 | 010-O100B-01800 | 2021-04-01 | PMEPC2111550 |  | 0 | BUILDING PERMIT/PLAN REVIEW: ALTC1803538 GAS LINE INSPECTION
010-112090-00 | 010-O100B-01800 | 2021-11-29 | MMEPC2146943 |  | 0 | BUILDING PERMIT/PLAN REVIEW: ALTC1803538 GAS LINE INSPECTION, WITNESS TEST LICENSE NUMBER: H00046 ¦ SCOPE ITEM: FUEL GAS OR LP GAS LICENSE NUMBER: H00046 ¦ SCOPE ITEM: FUEL GAS OR LP GAS
010-112092-00 | 010-O053N-01400 | 2020-10-28 | EMEPC2022573 |  | 0 | INSTALL 120VOLT CIRCUIT 30' THROUGH EXISTING CONDUIT AND INSTALL A 3' STUB TO TELEMETRY EQUIPMENT OF THE COLUMBUS DEPARTMENT OF WATER.
010-112094-00 | 010-O054BB-11700 | 2022-05-18 | MMEPM2220163 |  | 0 | BUILDING PERMIT/PLAN REVIEW: NEWM2104404 INSTALLATION OF HVAC EQUIPMENT AND ACCOMPANYING DUCT WORK LICENSE NUMBER: H00165 ¦ SCOPE ITEM: AIR CONDITIONING (INCLUDING CONDENSERS, EVAPORATORS, COMPRESSORS)
010-112094-00 | 010-O054BB-11700 | 2021-12-16 | FALRM2149265 |  | 0 | INSTALL NEW MANUAL AND AUTOMATIC FIRE ALARM SYSTEM WITH SUPERVISION FOR TOUCHSTONE FIELD PLACE APARTMENTS. NEW SYSTEM TO SUPERVISE SPRINKLER SYSTEM, ELEVATOR RECALL SYSTEM, AND DOOR HOLD OPEN DEVICES. LOW FREQUENCY IS REQUIRED IN ALL SLEEPING AREAS. REFE
010-112094-00 | 010-O054BB-11700 | 2021-12-15 | EMEPM2149145 |  | 0 | BUILDING PERMIT/PLAN REVIEW: NEWM2104404 ELECTRICAL FOR NEW 3 STORY, 56 UNIT APARTMENT BUILDING
010-112094-00 | 010-O054BB-11700 | 2021-10-15 | FSUPM2140829 |  | 8987045 | 2565 LOCKBOURNE RD, 529 SPRINKLERS REFERENCE BUILDING PERMIT #NEWM2104404 INSTALL NFPA 13/ 13R SPRINKLER SYSTEM WITHIN 3 STORY SEPARATED MIXED USE RESIDENTIAL AND OFFICE/ASSEMBLY BUILDING. ASSEMBLY AND OFFICE SPACES ARE SEPARATED FROM REST OF BUILDING
010-112094-00 | 010-O054BB-11700 | 2021-02-05 | NEWM2104404 |  | 8987045 | PLAN APPROVAL: CONDITIONAL: SEE CONDITIONS OF PLAN APPROVAL REVIEWED FOR COMPLIANCE UNDER: 2017 OBC AND ICC A117.1-2009 WITH MODIFICATIONS IN OBC 1112.0. WORK NOT INCLUDED IN THIS APPROVAL: FIRE ALARM, FIRE SUPPRESSION PROJECT USE/OCCUPANCY: R-2/A
010-112094-00 | 010-O054BB-11700 | 2021-12-16 | FALRM2149265 |  | 0 | INSTALL NEW MANUAL AND AUTOMATIC FIRE ALARM SYSTEM WITH SUPERVISION FOR TOUCHSTONE FIELD PLACE APARTMENTS. NEW SYSTEM TO SUPERVISE SPRINKLER SYSTEM, ELEVATOR RECALL SYSTEM, AND DOOR HOLD OPEN DEVICES. LOW FREQUENCY IS REQUIRED IN ALL SLEEPING AREAS. REFE
010-112094-00 | 010-O054BB-11700 | 2023-07-11 |  |  |  | RECK FOR 44 UNIT PHASE II LIHTC PROP
010-112094-00 | 010-O054BB-11700 | 2022-05-23 |  |  |  | BLDG
010-112094-00 | 010-O054BB-11700 | 2022-01-01 |  |  |  | SPL/NWP/VD
010-112094-00 | 010-O054BB-11700 | 2021-10-25 | PMEPM2142097 |  | 0 | BUILDING PERMIT/PLAN REVIEW: NEWM2104404 INSTALL ALL PLUMBING
010-112094-00 | 010-O054BB-11700 | 2021-10-15 | FSUPM2140829 |  | 8987045 | 2565 LOCKBOURNE RD, 529 SPRINKLERS REFERENCE BUILDING PERMIT #NEWM2104404 INSTALL NFPA 13/ 13R SPRINKLER SYSTEM WITHIN 3 STORY SEPARATED MIXED USE RESIDENTIAL AND OFFICE/ASSEMBLY BUILDING. ASSEMBLY AND OFFICE SPACES ARE SEPARATED FROM REST OF BUILDING
010-112094-00 | 010-O054BB-11700 | 2024-09-19 | PMEPM2438089 |  | 0 | BUILDING PERMIT/PLAN REVIEW: NEWM2312786 INSTALL ALL PLUMBING
010-112094-00 | 010-O054BB-11700 | 2023-12-07 |  |  |  | N/C
010-112094-00 | 010-O054BB-11700 | 2024-10-15 | EMEPM2441466 |  | 0 | BUILDING PERMIT/PLAN REVIEW: NEWM2312786 WIRE A NEW 44 UNIT BUILDING
010-112103-00 | 010-O054BB-03600 | 2023-11-21 | RSWDR2349012 |  | 1200 | REMOVE EXISTING SHINGLE ROOF TO DECK AND REPLACE WITH NEW FELT UNDERLAYMENT, ICE BARRIER MEMBRANE AT EAVE, NECESSARY FLASHINGS, AND NEW ASPHALT SHINGLES. WORK TO COMPLY WITH RCO CHAPTER 9 & MANUFACTURE INSTALLATION INSTRUCTIONS.
010-112107-00 | 010-O054A-03500 | 2024-10-15 | MMEPC2441544 |  | 0 | BUILDING PERMIT/PLAN REVIEW: DMGC2436568 REPLACING EXISTING HEATING AND COOLING EQUIPMENT LICENSE NUMBER: H00322 ¦ SCOPE ITEM: FURNACES / AIR HANDLERS / RTUS
010-112107-00 | 010-O054A-03500 | 2024-11-07 | EMEPC2444549 |  | 0 | BUILDING PERMIT/PLAN REVIEW: DMGC2436568 REPLACE PLUGS AND LIGHTS
010-112109-00 | 010-N030D-12100 | 2024-06-28 | RSWDR2426938 |  | 15530 | REMOVE EXISTING SHINGLE ROOF TO DECK AND REPLACE WITH NEW FELT UNDERLAYMENT, ICE BARRIER MEMBRANE AT EAVE, NECESSARY FLASHINGS, AND NEW ASPHALT SHINGLES. WORK TO COMPLY WITH RCO CHAPTER 9 & MANUFACTURE INSTALLATION INSTRUCTIONS.
010-112109-00 | 010-N030D-12100 | 2019-09-24 |  |  | 3000 | ALTER 1.5 STY RAMP
010-112112-00 | 010-N017-09100 | 2021-08-04 | RSWDR2130455 |  | 8500 | Remove existing 8 window(s), 2 door(s) and replace with new. Work to comply with RCO 612, RCO 308, and RCO 113.6.1 with a U Value of 0.35 or Better. Remove existing exterior wall covering system and replace with new exterior siding over an approved wat
010-112112-00 | 010-N017-09100 | 2022-10-20 | PMLSR2242383 |  | 0 | WATER HEATER REPLACEMENT
010-112112-00 | 010-N017-09100 | 2022-10-20 | MMEPR2242373 |  | 0 | REPLACE EXISTING FURNACE, DUCTWORK, AND GAS LINE LICENSE NUMBER: HO9999
010-112115-00 | 010-N030D-12000 | 2019-09-24 | DECKR1910036 |  | 3000 | ALTER A 1.5 STORY FRAMED, 1 FAMILY DWELLING BY BUILDING A 46’ LONG FREE STANDING RAMP ON THE REAR OF THE HOUSE. ALL WOOD IN CONTACT WITH THE GROUND MUST BE PRESSURE OR PRESERVATIVE TREATED WOOD. GUARD AND HANDRAILS SHALL BE INSTALLED PER RCO 311 AND 312
010-112118-00 | 010-O099B-00101 | 2019-12-12 | GBLW1901753 |  | 0 | ADDING 29.3SQFT TO EXISTNG SIGN BAND APPROVED GBLW1806309 THE WORD AND CANTINA WILL REMOVE EXISTING PANEL TO CNC ROUTH AND ACRYLIC BACKUP - 103SQFT TOTAL WEST ELEV
010-112118-00 | 010-O099B-00101 | 2019-02-25 | ACS1901503 |  | 75 | REMOVAL START IN/ON 6100 HUNTLEY RD FOR EXISTING MERCANTILE. WORK INCLUDES REMOVAL OF NON-LOADBEARING WALLS AND NON-FIRE RATED WALLS/CEILINGS ONLY. APPLICANT PROCEEDS AT OWN RISK. WORK PERMITED TO PROCEED TO POINT OF 1ST INSPECTION. REFERENCE BUILDIN
010-112118-00 | 010-O099B-00101 | 2019-10-23 | EMEPC1921721 |  | 0 | BUILDING PERMIT/PLAN REVIEW: ALTC1803721 WIRE PER PLANS
010-112118-00 | 010-O099B-00101 | 2019-07-23 | PMEPC1914411 |  | 0 | REPLACEMENT OF UNDERGROUND SOIL PIPE UP TO 10 FT WITH SCHEDULED 40 PVC ALL MATERIAL CONFORM TO 702.1 PER J. RICHARDSON OK TO ISSUE
010-112118-00 | 010-O099B-00101 | 2019-07-18 | PMEPC1914114 |  | 0 | BUILDING PERMIT/PLAN REVIEW: ALTC1803721 INSTALL 3 COMP SINK, LIP STATION, TWO HAND SINKS, MOP SINK AND GREASE INTERCEPTOR
010-112118-00 | 010-O099B-00101 | 2019-07-04 | PMEPC1912913 |  | 0 | REPLACING AROUND 90 FEET HORIZONTAL ABS PIPING WITH PVC PIPING MATERIAL AND CONNECTING TO EXISTING VENTS AND BRANCH LINES IN BASEMENT AREA. ALL NEW DWV PIPE AND FITTINGS WILL COMPLY WITH ONE OF THE STANDARDS LISTED IN OPC TABLE 702.1, TABLE 702.2, AND 7
010-112118-00 | 010-O099B-00101 | 2019-04-03 | PMEPC1906211 |  | 0 | BUILDING PERMIT/PLAN REVIEW: ALTC1901451 ROUGH 2 TOILETS, 2 LAVYS, 1 3 COMP SINK, 1 HAND WASHING SINK
010-112118-00 | 010-O099B-00101 | 2019-04-01 | PMEPC1906012 |  | 0 | BUILDING PERMIT/PLAN REVIEW: ALTC1901451 ROUGH INSPECTION
010-112118-00 | 010-O099B-00101 | 2019-03-29 | EMEPC1905930 |  | 0 | BUILDING PERMIT/PLAN REVIEW: ALTC1901451 WIRE TO PLAN
010-112118-00 | 010-O099B-00101 | 2019-03-07 | ACS1901883 |  | 0 | ADVANCED CONSTRUCTION START WITHIN SPACE 6030 INTERIOR ONLY IN AN EXISTING COMMERCIAL BUILDING. WORK INCLUDES REMOVAL OF NON-LOAD BEARING WALLS AND NON-FIRE RATED WALLS / CEILINGS ONLY. APPLICANT PROCEEDS AT OWN RISK. WORK PERMITTED TO PROCEED TO POINT
010-112118-00 | 010-O099B-00101 | 2021-09-17 | BLDC20210188 |  | 8000 | Beauty salon - adding sinks and source capture exhaust
010-112118-00 | 010-O099B-00101 | 2023-02-03 | FCO2306190 |  | 5000 | FCO2306190 PLAN APPROVAL: FINAL REVIEWED FOR COMPLIANCE UNDER: 2017 OBC AND ICC A117.1-2009 WITH MODIFICATIONS IN OBC 1112.0. WORK REQUIRING SEPARATE APPLICATION: N/A WORK NOT APPLICABLE: N/A PROJECT USE/OCCUPANCY /SEPARATION: M BUILDING USE/O
010-112118-00 | 010-O099B-00101 | 2024-03-11 | EMEPC2410890 |  | 0 | BUILDING PERMIT/PLAN REVIEW: ALTC2352552 WIRE PER PLANS
010-112118-00 | 010-O099B-00101 | 2024-03-12 | PMEPC2411097 |  | 0 | BUILDING PERMIT/PLAN REVIEW: ALTC2352552 INSTALL PLUMBING AS PER DRAWINGS
010-112118-00 | 010-O099B-00101 | 2024-05-30 | MMEPC2422090 |  | 0 | BUILDING PERMIT/PLAN REVIEW: ALTC2352552 INSTALLATION OF ONE EXHAUST FAN - HVAC PER APPROVED PLANS LICENSE NUMBER: H00415
010-112118-00 | 010-O099B-00101 | 2024-05-30 | MMEPC2422090 |  | 0 | BUILDING PERMIT/PLAN REVIEW: ALTC2352552 INSTALLATION OF ONE EXHAUST FAN - HVAC PER APPROVED PLANS LICENSE NUMBER: H00415
010-112118-00 | 010-O099B-00101 | 2024-03-12 | PMEPC2411097 |  | 0 | BUILDING PERMIT/PLAN REVIEW: ALTC2352552 INSTALL PLUMBING AS PER DRAWINGS
010-112118-00 | 010-O099B-00101 | 2024-05-30 | MMEPC2422090 |  | 0 | BUILDING PERMIT/PLAN REVIEW: ALTC2352552 INSTALLATION OF ONE EXHAUST FAN - HVAC PER APPROVED PLANS LICENSE NUMBER: H00415
010-112118-00 | 010-O099B-00101 | 2024-03-11 | EMEPC2410890 |  | 0 | BUILDING PERMIT/PLAN REVIEW: ALTC2352552 WIRE PER PLANS
010-112123-00 | 010-N030D-11400 | 2023-02-09 | MMEPR2307079 |  | 0 | BUILDING PERMIT/PLAN REVIEW: DMGR2302544 NEW DUCTWORK, HI EFFICIENCY FURNACE, CONDENSER, EXHAUST FAN LICENSE NUMBER: H00079 ¦ SCOPE ITEM: FURNACES / AIR HANDLERS / RTUS
010-112123-00 | 010-N030D-11400 | 2023-01-06 | DMGR2302544 |  | 98000 | PLAN APPROVAL: FINAL REVIEWED FOR COMPLIANCE UNDER: 2019 RESIDENTIAL CODE OF OHIO DESCRIPTION OF WORK: ALTER A 1 STORY FRAMED, 1 FAMILY DWELLING BY REBUILDING ROOF STRUCTURE OVER EXISTING MASONRY WALL GARAGE AND REAR BEDROOM DUE TO FIRE DAMAGE. SEPAR
010-112123-00 | 010-N030D-11400 | 2023-02-13 | EMEPR2307276 |  | 0 | BUILDING PERMIT/PLAN REVIEW: DMGR2302544 NEW SERVICE AND COMPLETE REWIRE.
010-112123-00 | 010-N030D-11400 | 2023-01-04 | RSWDR2302336 |  | 15000 | REMOVE EXISTING 3 WINDOW(S), 2 DOOR(S) AND REPLACE WITH NEW. WORK TO COMPLY WITH RCO 612, RCO 308, AND RCO 113.6.1 WITH A U VALUE OF 0.35 OR BETTER. REMOVE EXISTING SHINGLE ROOF TO DECK AND REPLACE WITH NEW FELT UNDERLAYMENT, ICE BARRIER MEMBRANE AT E
010-112126-00 | 010-O055-10100 | 2021-08-06 | EMEPC2130951 |  | 0 | Overhead 200amp service The panel was replaced by someone else, we are fixing their mistakes
010-112128-00 | 010-N030D-03800 | 2020-07-08 | RSWDR2003099 |  | 5000 | REMOVE EXISTING 11 WINDOW(S), 3 DOOR(S) AND REPLACE WITH NEW. WORK TO COMPLY WITH RCO 612, RCO 308, AND RCO 113.6.1 WITH A U VALUE OF 0.35 OR BETTER. REMOVE EXISTING SHINGLE ROOF TO DECK AND REPLACE WITH NEW FELT UNDERLAYMENT, ICE BARRIER MEMBRANE AT
010-112129-00 | 010-O053A-03800 | 2021-11-18 | MMEPC2145831 |  | 0 | BUILDING PERMIT/PLAN REVIEW: ALTC2120500 INSTALL GAS PIPING PER LATEST APPROVED PLANS LICENSE NUMBER: H00452 ¦ SCOPE ITEM: FUEL GAS OR LP GAS
010-112129-00 | 010-O053A-03800 | 2022-12-20 | EMLSC2250259 |  | 0 | TEMPORARY/FREESTANDING SERVICE (UP TO 200 AMPS DURING CONSTRUCTION)
010-112135-00 | 010-O054BB-02800 | 2019-03-07 |  |  |  | OWNER REPORTS HOME HAS FOUR BEDROOMS. ADJ ROOM COUNT.
010-112137-00 | 010-O054AA-10200 | 2019-01-01 |  |  |  | SPL/NWP/VD
010-112137-00 | 010-O054AA-10200 | 2019-01-01 |  |  |  | SPL_NWP_VD
010-112138-00 | 010-O054AA-05800 | 2024-08-14 | RSWDR2433055 |  | 1900 | Install new asphalt shingle roof over existing roof. Two asphalt shingle roofs maximum permitted per RCO 907.3. Work to comply with RCO chapter 9. Roof Info: OVERLAY SHINGLES OVER ONE LAYER OF EXISTING SHINGLES.
010-112139-00 | 010-O053M-00800 | 2022-04-26 | MMLSR2217023 |  | 0 | MLS SCOPE: REPLACEMENT OF A SINGLE FURNACE LICENSE NUMBER: H00014 ¦ SCOPE ITEM: FURNACES / AIR HANDLERS / RTUS
010-112139-00 | 010-O053M-00800 | 2022-04-26 | PMLSR2217027 |  | 0 | MLS SCOPE: WATER HEATER REPLACEMENT
010-112140-00 | 010-N123-11900 | 2019-01-23 | PMLSR1901473 |  | 0 | MLS Scope: Water Heater Replacement
010-112148-00 | 010-O054BB-00400 | 2021-05-20 |  |  |  | RECHECK FOR REMOD
010-112148-00 | 010-O054BB-00400 | 2020-06-26 |  |  |  | INTERIOR REHAB
010-112153-00 | 010-O053G-11500 | 2020-06-23 |  |  |  | REHAB
010-112153-00 | 010-O053G-11500 | 2021-02-18 | MMLSR2105969 |  | 0 | REPLACEMENT OF A SINGLE FURNACE LICENSE NUMBER: HO9999 COMPLETION OF THE WORK DESCRIBED ON THIS PERMIT, INCLUDING ALL REQUIRED INSPECTIONS AND APPROVALS, WILL COMPLY BUILDING ORDER #SRTN2100109.
010-112153-00 | 010-O053G-11500 | 2021-01-29 | MMEPR2103386 |  | 0 | GAS LINE, GOES THROUGH THE WALL 2 FOOT AND RUNS ABOUT 10FT, MAKES A 90 AND GOES BACK TO THE HOT WATER TANK ABOUT 25 FT. THE FURNACE AND HOT WATER ARE BOTH CONNECTED TO THE GAS LINE. LICENSE NUMBER: P00381 ¦ SCOPE ITEM: FUEL GAS OR LP GAS
010-112153-00 | 010-O053G-11500 | 2021-02-18 | PMLSR2105973 |  | 0 | WATER HEATER REPLACEMENT COMPLETION OF THE WORK DESCRIBED ON THIS PERMIT, INCLUDING ALL REQUIRED INSPECTIONS AND APPROVALS, WILL COMPLY BUILDING ORDER #SRTN2100109.
010-112153-00 | 010-O053G-11500 | 2019-03-07 |  |  |  | RESIDING & INT/EXT REHAB
010-112153-00 | 010-O053G-11500 | 2019-11-29 | EMEPR1924742 |  | 0 | INSTALL NEW 100 AMP METER BOX
010-112153-00 | 010-O053G-11500 | 2024-01-09 | EMEPR2402840 |  | 0 | Building Permit/Plan Review: ADDR2137540 NEW WIRING IN ADDITION
010-112153-00 | 010-O053G-11500 | 2024-01-09 | MMEPR2402841 |  | 0 | Building Permit/Plan Review: ADDR2137540 INSTALL NEW HEATING AND NEW COOLING AND PIPES IN THE NEW ADDITION License Number: HO9999
010-112153-00 | 010-O053G-11500 | 2024-05-24 | MMEPR2421465 |  | 0 | Building Permit/Plan Review: addr2137540 GAS CONNECTION TO NEW STOVE AND FURNACE FOR ADDITION License Number: HO9999
010-112153-00 | 010-O053G-11500 | 2024-01-09 | PMEPR2402838 |  | 0 | Building Permit/Plan Review: ADDR2137540 INSTALL NEW TOILET, INSTALL NEW SINK AND NEW BATHTUB IN THE NEW ADDITION
010-112161-00 | 010-O055-01000 | 2024-10-16 | PMEPR2441587 |  | 0 | SEE ATTACHED WORK DESCRIPTION
010-112161-00 | 010-O055-01000 | 2025-04-21 |  |  |  | POSSIBLE NC
010-112164-00 | 010-N030B-06200 | 2021-12-17 | MMLSR2149394 |  | 0 | MLS SCOPE: REPLACEMENT OF A SINGLE FURNACE LICENSE NUMBER: H00286 ¦ SCOPE ITEM: FURNACES / AIR HANDLERS / RTUS
010-112165-00 | 010-N030B-06100 | 2021-11-16 | PMEPR2145565 |  | 0 | REPLACE 62” OF 4” DEFECTIVE CAST IRON PIPE AND FITTINGS. ALL NEW DWV PIPE AND FITTINGS WILL COMPLY WITH ONE OF THE REFERENCED STANDARDS LISTED IN OPC TABLE 702.1, TABLE 702.2, AND 702.4 AS APPLICABLE. ROUGH-IN AND FINAL PLUMBING INSPECTION REQUIRED.
010-112167-00 | 010-N030B-09600 | 2019-02-20 |  |  |  | COMPL OF SIDING
010-112171-00 | 010-N030B-09200 | 2024-04-01 | RSWDR2413591 |  | 12231 | REMOVE EXISTING SHINGLE ROOF TO DECK AND REPLACE WITH NEW FELT UNDERLAYMENT, ICE BARRIER MEMBRANE AT EAVE, NECESSARY FLASHINGS, AND NEW ASPHALT SHINGLES. WORK TO COMPLY WITH RCO CHAPTER 9 & MANUFACTURE INSTALLATION INSTRUCTIONS.
010-112172-00 | 010-N030B-09100 | 2020-09-30 | RSWDR2004935 |  | 5358 | REMOVE EXISTING SHINGLE ROOF TO DECK AND REPLACE WITH NEW FELT UNDERLAYMENT, ICE BARRIER MEMBRANE AT EAVE, NECESSARY FLASHINGS, AND NEW ASPHALT SHINGLES. WORK TO COMPLY WITH RCO CHAPTER 9 & MANUFACTURE INSTALLATION INSTRUCTIONS.ROOF INFO: REMOVE AND REPL
010-112173-00 | 010-N030B-09000 | 2024-07-08 | EMEPR2427898 |  | 0 | BUILDING PERMIT/PLAN REVIEW: PLEX2425704 6 KW RESIDENTIAL SOLAR SYSTEM TO BE INSTALLED ON ROOF
010-112174-00 | 010-N030B-08900 | 2020-09-04 | RSWDR2004411 |  | 7124 | REMOVE EXISTING SHINGLE ROOF TO DECK AND REPLACE WITH NEW FELT UNDERLAYMENT, ICE BARRIER MEMBRANE AT EAVE, NECESSARY FLASHINGS, AND NEW ASPHALT SHINGLES. WORK TO COMPLY WITH RCO CHAPTER 9 & MANUFACTURE INSTALLATION INSTRUCTIONS.ROOF INFO: SHINGLE TEAR OF
010-112176-00 | 010-N030B-08700 | 2021-07-10 | MMLSR2126538 |  | 0 | MLS Scope: Replacement of a Single Furnace, A/C and/or Heat Pump License Number: H00425 ¦ Scope Item: air conditioning (including condensers, evaporators, compressors)
010-112176-00 | 010-N030B-08700 | 2022-05-09 | RSWDR2218726 |  | 9091 | REMOVE EXISTING SHINGLE ROOF TO DECK AND REPLACE WITH NEW FELT UNDERLAYMENT, ICE BARRIER MEMBRANE AT EAVE, NECESSARY FLASHINGS, AND NEW ASPHALT SHINGLES. WORK TO COMPLY WITH RCO CHAPTER 9 & MANUFACTURE INSTALLATION INSTRUCTIONS.ROOF INFO: SHINGLE TEAR OF
010-112178-00 | 010-N030B-08500 | 2023-04-11 | PMLSR2315105 |  | 0 | MLS Scope: Water Heater Replacement
010-112178-00 | 010-N030B-08500 | 2019-10-28 | ALTR1911339 |  | 2080 | PLAN APPROVAL: FINAL REVIEWED FOR COMPLIANCE UNDER: 2019 RESIDENTIAL CODE OF OHIO USE/OCCUPANCY GROUP: 1, 2, 3 FAMILY DWELLING CONSTRUCTION TYPE: V-B DESCRIPTION OF WORK: ALTER A 1 STORY FRAMED, 1 FAMILY DWELLING BY BUILDING A 18’ X 20’ DETACHED
010-112180-00 | 010-N030B-08300 | 2023-06-12 | ALTR2324344 |  | 1500 | PLAN APPROVAL: FINAL REVIEWED FOR COMPLIANCE UNDER: 2019 RESIDENTIAL CODE OF OHIO USE/OCCUPANCY GROUP: 1, 2, 3 FAMILY DWELLING CONSTRUCTION TYPE: V-B DESCRIPTION OF WORK: ALTER A 2 STORY FRAMED, 1 FAMILY DWELLING: PROJECT SCOPE IS TO APPLY WATER
010-112180-00 | 010-N030B-08300 | 2023-02-17 | PMLSR2307955 |  | 0 | MLS SCOPE: WATER HEATER REPLACEMENT
010-112181-00 | 010-N030B-08200 | 2020-06-05 | RSWDR2002323 |  | 16977 | REMOVE EXISTING SHINGLE ROOF TO DECK AND REPLACE WITH NEW FELT UNDERLAYMENT, ICE BARRIER MEMBRANE AT EAVE, NECESSARY FLASHINGS, AND NEW ASPHALT SHINGLES. WORK TO COMPLY WITH RCO CHAPTER 9 & MANUFACTURE INSTALLATION INSTRUCTIONS.
010-112183-00 | 010-N030B-07700 | 2022-10-06 | EMLSR2240237 |  | 0 | BUILDING PERMIT/PLAN REVIEW: PLEX2235013 MLS SCOPE: ELECTRIC FOR SOLAR PHOTOVOLTAIC (PV) SYSTEM
010-112183-00 | 010-N030B-07700 | 2021-04-01 | MMLSR2111571 |  | 0 | MLS Scope: Replacement of a Single Furnace, A/C and/or Heat Pump License Number: H00855 ¦ Scope Item: air conditioning (including condensers, evaporators, compressors) License Number: H00855 ¦ Scope Item: furnaces / air handlers / RTUs
010-112183-00 | 010-N030B-07700 | 2021-04-01 | MMLSR2111571 |  | 0 | MLS Scope: Replacement of a Single Furnace, A/C and/or Heat Pump License Number: H00855 ¦ Scope Item: air conditioning (including condensers, evaporators, compressors) License Number: H00855 ¦ Scope Item: furnaces / air handlers / RTUs
010-112184-00 | 010-N030B-07600 | 2022-07-13 | RSWDR2228258 |  | 6500 | REMOVE EXISTING SHINGLE ROOF TO DECK AND REPLACE WITH NEW FELT UNDERLAYMENT, ICE BARRIER MEMBRANE AT EAVE, NECESSARY FLASHINGS, AND NEW ASPHALT SHINGLES. WORK TO COMPLY WITH RCO CHAPTER 9 & MANUFACTURE INSTALLATION INSTRUCTIONS.
010-112192-00 | 010-N030B-06900 | 2023-07-10 | MMLSR2328386 |  | 0 | MLS Scope: Replacement of a Single A/C Unit or Heat Pump License Number: H00855 ¦ Scope Item: air conditioning (including condensers, evaporators, compressors)
010-112192-00 | 010-N030B-06900 | 2020-10-29 | RSWDR2005640 |  | 8513 | REMOVE EXISTING SHINGLE ROOF TO DECK AND REPLACE WITH NEW FELT UNDERLAYMENT, ICE BARRIER MEMBRANE AT EAVE, NECESSARY FLASHINGS, AND NEW ASPHALT SHINGLES. WORK TO COMPLY WITH RCO CHAPTER 9 & MANUFACTURE INSTALLATION INSTRUCTIONS.ROOF INFO: SHINGLE TEAR OF
010-112202-00 | 010-O054BB-11600 | 2021-08-09 | MMLSR2131152 |  | 0 | MLS Scope: Replacement of a Single A/C Unit or Heat Pump License Number: H00846 ¦ Scope Item: furnaces / air handlers / RTUs
010-112202-00 | 010-O054BB-11600 | 2019-03-28 | RSWDR1901129 |  | 4075 | Remove existing shingle roof to deck and replace with new felt underlayment, ice barrier membrane at eave, necessary flashings, and new asphalt shingles. Work to comply with RCO chapter 9 & Manufacture installation instructions.
010-112204-00 | 010-O054B-03700 | 2023-06-19 | MMEPC2325350 |  | 0 | REPLACEMENT OF AC ON ROOF LICENSE NUMBER: H00434 ¦ SCOPE ITEM: AIR CONDITIONING (INCLUDING CONDENSERS, EVAPORATORS, COMPRESSORS)
010-112204-00 | 010-O054B-03700 | 2023-07-12 | MMEPC2328923 |  | 0 | MITSUBISHI HP REPLACEMENT LICENSE NUMBER: H00434 ¦ SCOPE ITEM: HEAT PUMPS / GROUND SOURCE HEAT PUMPS
010-112205-00 | 010-N016-01500 | 2022-11-07 | PMLSR2244740 |  | 0 | MLS SCOPE: WATER HEATER REPLACEMENT
010-112205-00 | 010-N016-01500 | 2022-04-01 | MMLSR2213640 |  | 0 | MLS SCOPE: REPLACEMENT OF A SINGLE FURNACE LICENSE NUMBER: H01072 ¦ SCOPE ITEM: FURNACES / AIR HANDLERS / RTUS
010-112205-00 | 010-N016-01500 | 2022-12-06 | EMEPR2248325 |  | 0 | STAND ALONE OUTLET FOR WATER HEATER
010-112205-00 | 010-N016-01500 | 2022-11-02 | MMEPR2244224 |  | 0 | INSTALL 10FT OF 1IN CSST INSTALL 80FT OF 1/2IN CSST THIS IS FOR HVAC, WATER HEATER, FIREPLACE AND GAS RANGE LICENSE NUMBER: P00078 ¦ SCOPE ITEM: FUEL GAS OR LP GAS
010-112206-00 | 010-N123-12200 | 2020-03-25 | MMLSM2006221 |  | 0 | MLS SCOPE: REPLACEMENT OF A SINGLE FURNACE LICENSE NUMBER: H00354 ¦ SCOPE ITEM: FURNACES / AIR HANDLERS / RTUS
010-112218-00 | 010-N012B-02800 | 2024-01-15 | RSWDR2403442 |  | 689 | REMOVE EXISTING 0 WINDOW(S), 1 DOOR(S) AND REPLACE WITH NEW. WORK TO COMPLY WITH RCO 612, RCO 308, AND RCO 113.6.1 WITH A U VALUE OF 0.35 OR BETTER. DOORS INFO: REAR ENTRY DOOR
010-112218-00 | 010-N012B-02800 | 2023-10-29 | RSWDR2345885 |  | 1900 | Remove existing 0 window(s), 1 door(s) and replace with new. Work to comply with RCO 612, RCO 308, and RCO 113.6.1 with a U Value of 0.35 or Better.
010-112219-00 | 010-N012B-02900 | 2019-03-21 | RSWDR1900961 |  | 5366 | Remove existing shingle roof to deck and replace with new felt underlayment, ice barrier membrane at eave, necessary flashings, and new asphalt shingles. Work to comply with RCO chapter 9 & Manufacture installation instructions.Roof Info: SHINGLE TEAR OF
010-112221-00 | 010-N012B-03100 | 2021-07-20 |  |  |  | INT/EXT REHAB
010-112221-00 | 010-N012B-03100 | 2021-10-13 | MMLSR2140464 |  | 0 | MLS SCOPE: REPLACEMENT OF A SINGLE A/C UNIT OR HEAT PUMP LICENSE NUMBER: H00855 ¦ SCOPE ITEM: HEAT PUMPS / GROUND SOURCE HEAT PUMPS
010-112223-00 | 010-N012B-03300 | 2022-06-13 | EMEPR2223839 |  | 0 | ADD OUTLET FOR SUMP PUMP
010-112223-00 | 010-N012B-03300 | 2022-06-23 | ALTR2225467 |  | 38876 | PLAN APPROVAL: FINAL REVIEWED FOR COMPLIANCE UNDER: 2019 RESIDENTIAL CODE OF OHIO USE/OCCUPANCY GROUP: 1, 2, 3 FAMILY DWELLING CONSTRUCTION TYPE: V-B DESCRIPTION OF WORK: ALTER A 1 STORY FRAMED, 1 FAMILY DWELLING BY INSTALLING 17 CARBON FIBER ST
010-112223-00 | 010-N012B-03300 | 2022-09-08 | PMLSR2236295 |  | 0 | MLS SCOPE: WATER HEATER REPLACEMENT
010-112223-00 | 010-N012B-03300 | 2022-11-03 | EMLSR2244296 |  | 0 | MLS Scope: Temporary/Freestanding Service (up to 200 Amps during construction)
010-112223-00 | 010-N012B-03300 | 2022-07-28 | MMLSR2230455 |  | 0 | MLS SCOPE: REPLACEMENT OF A SINGLE FURNACE, A/C AND/OR HEAT PUMP LICENSE NUMBER: H00855 ¦ SCOPE ITEM: AIR CONDITIONING (INCLUDING CONDENSERS, EVAPORATORS, COMPRESSORS) LICENSE NUMBER: H00855 ¦ SCOPE ITEM: FURNACES / AIR HANDLERS / RTUS
010-112223-00 | 010-N012B-03300 | 2024-09-16 | RSWDR2437626 |  | 1655 | STATUS CHANGE: 9/24/2024 - VOIDED RSWDR2437626 --> RSWDR2438839 REMOVE EXISTING 0 WINDOW(S), 3 DOOR(S) AND REPLACE WITH NEW. WORK TO COMPLY WITH RCO 612, RCO 308, AND RCO 113.6.1 WITH A U VALUE OF 0.35 OR BETTER.
010-112223-00 | 010-N012B-03300 | 2024-09-24 | RSWDR2438839 |  | 1655 | REMOVE EXISTING 0 WINDOW(S), 3 DOOR(S) AND REPLACE WITH NEW. WORK TO COMPLY WITH RCO 612, RCO 308, AND RCO 113.6.1 WITH A U VALUE OF 0.35 OR BETTER.
010-112224-00 | 010-N012B-03400 | 2023-06-02 | ALTR2322874 |  | 5500 | PLAN APPROVAL: FINAL REVIEWED FOR COMPLIANCE UNDER: 2019 RESIDENTIAL CODE OF OHIO USE/OCCUPANCY GROUP: 1, 2, 3 FAMILY DWELLING CONSTRUCTION TYPE: V-B DESCRIPTION OF WORK: ALTER A 1 STORY FRAMED, 1 FAMILY DWELLING BY INSTALLING 12 STEEL I BEAMS O
010-112225-00 | 010-N012B-03500 | 2024-03-08 | MMLSR2410518 |  | 0 | MLS SCOPE: REPLACEMENT OF A SINGLE FURNACE LICENSE NUMBER: H00425 ¦ SCOPE ITEM: FURNACES / AIR HANDLERS / RTUS
010-112228-00 | 010-N012B-00900 | 2024-03-27 | PMLSR2413078 |  | 0 | MLS SCOPE: WATER HEATER REPLACEMENT
010-112228-00 | 010-N012B-00900 | 2023-01-12 | PMEPR2303237 |  | 0 | Replace 5ft of 4in cast iron with PVC. This is for the broken cast iron in basement floor.
010-112228-00 | 010-N012B-00900 | 2022-02-03 | DEMO2205871 |  | 4075 | DEMOLITION OF AN ACCESSORY STRUCTURE 1 STORY 360 SQ FTDUE TO UNSAFE ORDER UNSF2200002 COMPLETION OF THE WORK DESCRIBED ON THIS PERMIT, INCLUDING ALL REQUIRED INSPECTIONS AND APPROVALS, WILL COMPLY BUILDING ORDER #UNSF2200002.
010-112230-00 | 010-N012B-00700 | 2023-08-02 | RSWDR2332332 |  | 12000 | Remove existing 15 window(s), 4 door(s) and replace with new. Work to comply with RCO 612, RCO 308, and RCO 113.6.1 with a U Value of 0.35 or Better. Windows Info: ALL WINDOWS ARE TO BE REPLACED WITH INSULATED WINDOWS. Doors Info: ALL EXTERIOR DOORS TO
010-112238-00 | 010-O054A-03900 | 2025-04-21 |  |  |  | POSS NEW DWLG
010-112238-00 | 010-O054A-03900 | 2023-10-26 | EMLSR2345573 |  | 0 | TEMPORARY/FREESTANDING SERVICE (UP TO 200 AMPS DURING CONSTRUCTION) COMPLETION OF THE WORK DESCRIBED ON THIS PERMIT DOES NOT COMPLY BUILDING ORDER #UNSF2200122 OR ANY OTHER BUILDING ORDER ASSOCIATED WITH THIS PARCEL.
010-112238-00 | 010-O054A-03900 | 2023-10-23 | EMEPR2345024 |  | 0 | STATUS CHANGE: 10/26/2023 - INSTALLATION OF POST FOR A POWER METER AND BREAKER BOX COMPLETION OF THE WORK DESCRIBED ON THIS PERMIT DOES NOT COMPLY BUILDING ORDER #UNSF2200122 OR ANY OTHER BUILDING ORDER ASSOCIATED WITH THIS PARCEL.
010-112238-00 | 010-O054A-03900 | 2024-08-26 | DEMO2434814 |  | 2000 | HOUSE DEMOLITION, PREVIOUSLY DEMOLISHED WITHOUT PERMIT COMPLETION OF THE WORK DESCRIBED ON THIS PERMIT, INCLUDING ALL REQUIRED INSPECTIONS AND APPROVALS, WILL COMPLY BUILDING ORDER # UNSF2200122.
010-112240-00 | 010-O054BB-03100 | 2020-01-28 | EMEPR2002072 |  | 0 | INSTALL NEW 100 AMP PANEL
010-112240-00 | 010-O054BB-03100 | 2024-08-21 |  |  |  | FIRE DAMAGE REPAIR
010-112247-00 | 010-N030L-00500 | 2025-03-27 |  |  |  | DWLG REHAB
010-112252-00 | 010-O054E-00500 | 2024-02-28 | ROOFC2409034 |  | 809700 | BUILDING PERMIT TO REMOVE THE EXISTING ROOF TO DECK THEN INSTALL R-25 INSULATION AND .060 MECHANICALLY ATTACHED TPO ROOF MEMBRANE ROOFING SYSTEM ALONG WITH NEW PERIMETER AND PENETRATION FLASHINGS PER OBC SECTION 1507,13 ON AN EXISTING COMMERCIAL BUILDING
010-112252-00 | 010-O054E-00500 | 2023-09-26 | ROOFC2340988 |  | 650341 | BUILDING PERMIT FOR COMPLETE TEAROFF OF ROOF DOWN TO ROOF DECK AND TO INSTALL 83,400 S.F. OF NEW .060 TPO ROOFING, NEW PERIMETER AND PENETRATION FLASHINGS ON AN EXISTING 1-STORY COMMERCIAL BUILDING AT 1695 WATKINS ROAD. TWO NEW LAYERS OF 2.0 AND 2.5 POLY
010-112252-00 | 010-O054E-00500 | 2020-01-16 | FSUPC2000514 |  | 0 | 1695 WATKINS RD, REFERENCE BUILDING PERMIT #ALTC2000313 ALTERATION TO EXISTING FIRE SPRINKLER SYSTEM TO ADD 7 SPRINKLERS FOR OFFICE FOR PEOPLE'S SERVICES.
010-112252-00 | 010-O054E-00500 | 2020-01-16 | ACS2000515 |  | 100 | ADVANCED CONSTRUCTION START WITHIN-IN AN EXISTING COMMERCIAL BUILDING. WORK INCLUDES REMOVAL OF FIRE SUPPRESSION ITEMS ONLY SUCH AS SPRINKLER PIPING AND HEADS. APPLICANT PROCEEDS AT OWN RISK. WORK PERMITTED TO PROCEED TO POINT OF FIRST INSPECTION. REFER
010-112252-00 | 010-O054E-00500 | 2020-01-27 | PMEPC2001934 |  | 0 | BUILDING PERMIT/PLAN REVIEW: ALTC2000313 INSTALL DRAIN LINES, WATER LINES, VENT LINES AND FIXTURES PER BUILDING PERMIT.
010-112252-00 | 010-O054E-00500 | 2020-02-20 | MMEPC2003735 |  | 0 | BUILDING PERMIT/PLAN REVIEW: ALTC2000313 INSTALL ONE GAS FURNACE AND AIR CONDITIONER, DUCTS, AIR DEVICES. RECONNECT EXISTING GAS. LICENSE NUMBER: H00074 ¦ SCOPE ITEM: DUCTWORK / DAMPERS
010-112252-00 | 010-O054E-00500 | 2020-01-16 | FSUPC2000514 |  | 0 | 1695 WATKINS RD, REFERENCE BUILDING PERMIT #ALTC2000313 ALTERATION TO EXISTING FIRE SPRINKLER SYSTEM TO ADD 7 SPRINKLERS FOR OFFICE FOR PEOPLE'S SERVICES.
010-112252-00 | 010-O054E-00500 | 2020-01-27 | EMEPC2001872 |  | 0 | BUILDING PERMIT/PLAN REVIEW: ALTC2000313 INSTALLING ELECTRIC PER PLANS
010-112252-00 | 010-O054E-00500 | 2020-01-10 | ALTC2000313 |  | 30000 | 1695 WATKINS ROAD PLAN APPROVAL: CONDITIONAL: REFERENCE CONDITIONS OF THE PLAN APPROVAL FOR DETAILS. REVIEWED FOR COMPLIANCE UNDER: 2017 OBC AND ICC A117.1-2009 WITH MODIFICATIONS IN OBC 1112.0. WORK NOT INCLUDED IN THIS APPROVAL: FIRE SUPPRESS
010-112252-00 | 010-O054E-00500 | 2020-01-16 | ACS2000515 |  | 100 | ADVANCED CONSTRUCTION START WITHIN-IN AN EXISTING COMMERCIAL BUILDING. WORK INCLUDES REMOVAL OF FIRE SUPPRESSION ITEMS ONLY SUCH AS SPRINKLER PIPING AND HEADS. APPLICANT PROCEEDS AT OWN RISK. WORK PERMITTED TO PROCEED TO POINT OF FIRST INSPECTION. REFER
010-112255-00 | 010-O018D-05400 | 2023-02-06 | MMEPC2306500 |  | 0 | Replace two unit heaters License Number: H00200 ¦ Scope Item: unit heaters
010-112255-00 | 010-O018D-05400 | 2021-03-03 | PMEPC2107496 |  | 0 | ? Remove floor tile ? Jackhammer concrete floor around both toilets ? Cap and re plumb toilet in second stall in to main line 6 ft in front of toilet ? Cap and re plumb toilet in first stall to code ? Pass all necessary inspections ? Bed ditch with
010-112256-00 | 010-O054BB-01200 | 2020-01-24 | EMEPC2001725 |  | 0 | BUILDING PERMIT/PLAN REVIEW: NEWC1907665 NEW DOLLAR GENERAL STORE, OUTLETS 400 AMP SERVICE, WIRE TRAILER, SITE LIGHTING, STORE LIGHTS 2 RTU UNITS
010-112256-00 | 010-O054BB-01200 | 2020-01-09 | PMEPC2000629 |  | 0 | BUILDING PERMIT/PLAN REVIEW: NEWC1907665 INSTALLATION OF THE FOLLOWING PLUMBING FIXTURES FOR THE DOLLAR GENERAL: 2 BACKFLOW PREVENTERS 1 DRINKING FOUNTAIN 1 FLOOR DRAIN 1 EXPANSION TANK 1 WATER HEATER 2 LAVATORIES 1 SANITARY PIPING SYSTEM 1 WATER PIPING
010-112256-00 | 010-O054BB-01200 | 2020-01-01 |  |  |  | SPL_NWP_VD
010-112256-00 | 010-O054BB-01200 | 2020-01-01 |  |  |  | SPL_NWP_VD
010-112256-00 | 010-O054BB-01200 | 2020-07-17 |  |  |  | POSS NC
010-112256-00 | 010-O054BB-01200 | 2020-01-01 |  |  |  | SPL_NWP_VD
010-112256-00 | 010-O054BB-01200 | 2020-01-23 | MMEPC2001705 |  | 0 | BUILDING PERMIT/PLAN REVIEW: NEWC1907665 INSTALLING 2 - YORK 10 TON PACKAGE RTU'S WITH 2 - DIFFUSER CONCENTRIC KITS, 2 - HEAT RUNS ONE FEEDING THE RESTROOMS THE 2ND FEEDING THE VESTIBULE, AND 2 - BATHROOM EXHAUST FANS. LICENSE NUMBER: H00899 ¦ SCOPE IT
010-112256-00 | 010-O054BB-01200 | 2020-04-08 | MMEPC2006923 |  | 0 | BUILDING PERMIT/PLAN REVIEW: NEWC1907665 INSTALL GAS LINES AND CONNECT TO GAS FIXTURES PER BUILDING PERMIT NUMBER NEWC1907665 LICENSE NUMBER: P00136 ¦ SCOPE ITEM: FUEL GAS OR LP GAS
010-112268-00 | 010-N028A-06600 | 2019-01-01 |  | REVI
010-112268-00 | 010-N028A-06600 | 2023-03-30 | PMLSR2313507 |  | 0 | MLS Scope: Water Heater Replacement
010-112274-00 | 010-N018M-00200 | 2023-02-08 | MMLSR2306800 |  | 0 | MLS Scope: Replacement of a Single Furnace License Number: H01072 ¦ Scope Item: furnaces / air handlers / RTUs
010-112279-00 | 010-O053M-01100 | 2022-04-28 | EMEPC2217338 |  | 0 | INSTALL OF (5) NEW HOME RUN CIRCUITS, AND RELOCATE AND REUSE (4) EXISTING CIRCUITS FOR THE COOLERS AND FREEZERS.
010-112279-00 | 010-O053M-01100 | 2022-05-02 | ALTC2217718 |  | 12500 | 2012 LOCKBOURNE ROAD PLAN APPROVAL: FINAL REVIEWED FOR COMPLIANCE UNDER: 2017 OBC AND ICC A117.1-2009 WITH MODIFICATIONS IN OBC 1112.0. WORK REQUIRING SEPARATE APPLICATION: N/A WORK NOT APPLICABLE: PLUMBING, MECHANICAL, ELECTRICAL, FIRE ALARM, FIRE
010-112279-00 | 010-O053M-01100 | 2024-01-23 |  |  |  | N/C
010-112279-00 | 010-O053M-01100 | 2024-01-01 |  |  |  | SPL/NWP/VD
010-112282-00 | 010-O054D-05400 | 2024-04-26 | EMEPM2417176 |  | 0 | ELECTRICAL METER CAN TO BE CHANGED.
010-112282-00 | 010-O054D-05400 | 2020-01-01 |  |  |  | SPL_NWP_VD
010-112284-00 | 010-O053N-02000 | 2022-07-26 |  |  |  | FOR NC
010-112284-00 | 010-O053N-02000 | 2022-01-01 |  |  |  | SPL/NWP/VD
010-112287-00 | 010-O053G-11400 | 2021-10-28 | PMLSR2142779 |  | 0 | Water Heater Replacement
010-112287-00 | 010-O053G-11400 | 2021-10-28 | MMEPR2142781 |  | 0 | REPLACE FURNACE, A/C AND DUCTWORK License Number: HO9999
010-112287-00 | 010-O053G-11400 | 2021-10-19 | MMEPR2141256 |  | 0 | GAS PIPE LINE FOR COLUMBIA GAS License Number: HO9999
010-112288-00 | 010-O019A-06400 | 2021-01-13 | EMEPC2100851 |  | 0 | BUILDING PERMIT/PLAN REVIEW: ALTC2011812 NEW ELECTRIC FOR NEW BATCH OFFICE. LIGHTING AND RECEPTACLES. SERVICE IS EXISTING
010-112288-00 | 010-O019A-06400 | 2021-02-26 | MMEPC2107054 |  | 0 | BUILDING PERMIT/PLAN REVIEW: ALTC2011812 ADD SHORT GAS LINE TO ONE FURNACE LICENSE NUMBER: P00399 ¦ SCOPE ITEM: FUEL GAS OR LP GAS
010-112288-00 | 010-O019A-06400 | 2020-12-15 | ALTC2011812 |  | 100000 | 569 N. WILSON ROAD PLAN APPROVAL: CONDITIONAL (SEE PAGE 2) REVIEWED FOR COMPLIANCE UNDER: 2017 OBC AND ICC A117.1-2009 WITH MODIFICATIONS IN OBC 1112.0. WORK NOT INCLUDED IN THIS APPROVAL: PREFABRICATED STAIRS REQUIRE REVIEW AND APPROVAL USE/OCCUP
010-112288-00 | 010-O019A-06400 | 2021-01-14 | MMEPC2100988 |  | 0 | BUILDING PERMIT/PLAN REVIEW: ALTC2011812 FURNACE/AIR CONDITIONING, EXHAUST FANS, DUCTWORK AND AIR DEVICES PER APPROVED PLANS. LICENSE NUMBER: H00062 ¦ SCOPE ITEM: FURNACES / AIR HANDLERS / RTUS
010-112288-00 | 010-O019A-06400 | 2021-01-20 | PMEPC2102163 |  | 0 | BUILDING PERMIT/PLAN REVIEW: ALTC2011812 RUN NEW DWV AND WATER FOR 1 FULL BATHROOM, ONE KITCHEN SINK, ONE WATER HEATER, AND ONE LAUNDRY OR MOP SINK. SET FIXTURES AS WELL
010-112291-00 | 010-O055-01100 | 2024-04-17 | EMEPC2415820 |  | 0 | CHANGE PANEL AND METER DUE TO VANDALISM
010-112294-00 | 010-O055-05100 | 2019-09-11 | GGBB1901262 |  | 0 | REFACE OF EXISTING SIGN WITH NON ILLUMINATED ALUMINUM - 225SQFT - SHELLY CO
010-112297-00 | 010-O054C-06100 | 2022-01-01 |  |  |  | SPL/NWP/VD
010-112297-00 | 010-O054C-06100 | 2022-05-23 |  |  |  | N/C
010-112297-00 | 010-O054C-06100 | 2023-01-19 | EMEPC2304210 |  | 0 | NEW 200A SERVICE FEEDING A JOB TRAILER
010-112299-00 | 010-O054C-06600 | 2019-03-15 | ROOFC1902174 |  | 22962 | BUILDING PERMIT TO INSTALL NEW MECHANICALLY FASTENED 45 MIL TPO ROOF MEMBRANE ROOFING SYSTEM OVER EXISTING ROOF SYSTEM ALONG WITH NEW PERIMTER AND PENETRATION FLASHINGS ON THE REAR OF AN EXISTING RETAIL BUILDING. SPECS PROVIDED. ROUGHT AND FINAL STRUCT
010-112299-00 | 010-O054C-06600 | 2025-01-01 |  |  |  | SPL/NWP/VD
010-112299-00 | 010-O054C-06600 | 2025-02-07 |  |  |  | POSS NC
010-112300-00 | 010-O055-00900 | 2022-09-19 | ROOFC2237607 |  | 600000 | 2541 PARSONS AVE ALTER EXISTING COMMERCIAL TO INSTALL NEW MECHANICALLY ATTACHED 0.60 TPO ROOF MEMBRANE WITH ½” ISOLATION BOARD. FINAL INSPECTION REQUIRED. WORK AREA INCLUDES ENTIRE ROOF AREA. WORK TO COMPLY WITH OHIO BUILDING CODE SECTION 1507.13. NO
010-112300-00 | 010-O055-00900 | 2019-09-09 | PMLSR1918066 |  | 0 | STATUS CHANGE: 10/21/2019 - REFER TO PMLSC1918967 APPROVED TRANSFER MLS SCOPE: WATER HEATER REPLACEMENT
010-112300-00 | 010-O055-00900 | 2019-09-19 | PMLSC1918967 |  | 0 | MLS SCOPE: WATER HEATER REPLACEMENT
010-112303-00 | 010-O054DD-33400 | 2024-05-09 |  |  |  | N/C
010-112303-00 | 010-O054DD-33400 | 2023-09-06 | PMEPR2337847 |  | 0 | BUILDING PERMIT/PLAN REVIEW: NEWR2315232 HOOK UP MAIN SEWER LINE AND WATER SUPPLY TO A MANUFACTURED HOME.
010-112303-00 | 010-O054DD-33400 | 2024-05-08 | MMLSR2418785 |  | 0 | BUILDING PERMIT/PLAN REVIEW: NEWR2315232 MLS SCOPE: REPLACEMENT OF A SINGLE A/C UNIT OR HEAT PUMP LICENSE NUMBER: H00402 ¦ SCOPE ITEM: HEAT PUMPS / GROUND SOURCE HEAT PUMPS
010-112303-00 | 010-O054DD-33400 | 2024-03-14 | EMEPR2411411 |  | 0 | BUILDING PERMIT/PLAN REVIEW: NEWR2315232 200 AMP SERVICE TO MODULAR HOME
010-112308-00 | 010-O055-02900 | 2020-08-04 | GGBB2000809 |  | 0 | 80.96 SF GROUND SIGN FACE REPLACEMENT. WAYNE WEBBS COLUMBUS BOWL. WEST PROPERTY BOUNDARY.
010-112308-00 | 010-O055-02900 | 2022-08-26 | MMEPC2234700 |  | 0 | REPLACING ROOF TOP UNIT LICENSE NUMBER: H00360 ¦ SCOPE ITEM: FURNACES / AIR HANDLERS / RTUS
010-112311-00 | 010-N148-00100 | 2023-02-16 |  |  |  | NEW CONSTRUCTION
010-112311-00 | 010-N148-00100 | 2021-07-26 |  |  |  | NEW CONSTRUCTION
010-112311-00 | 010-N148-00100 | 2022-07-21 |  |  |  | NEW CONSTRUCTION
010-112313-00 | 010-O055-07400 | 2025-01-01 |  |  |  | SPL/NWP/VD
010-112314-00 | 010-N030L-00100 | 2019-11-05 | MMEPR1922708 |  | 0 | GAS LINE TO FURNACE LICENSE NUMBER: HO9999
010-112314-00 | 010-N030L-00100 | 2019-09-03 | EMEPR1917583 |  | 0 | REPLACE FEED FOR ELECTRICAL PANEL
010-112314-00 | 010-N030L-00100 | 2020-03-13 |  |  |  | COMPLETION OF REHAB
010-112317-00 | 010-N123-02500 | 2020-12-30 | RSWDR2006638 |  | 17100 | Remove existing shingle roof to deck and replace with new felt underlayment, ice barrier membrane at eave, necessary flashings, and new asphalt shingles. Work to comply with RCO chapter 9 & Manufacture installation instructions.
010-112323-00 | 010-O054A-01400 | 2020-08-05 | MMEPC2015845 |  | 0 | BUILDING PERMIT/PLAN REVIEW: ALTC2003641 MISC DUCTWORK LICENSE NUMBER: H00140 ¦ SCOPE ITEM: DUCTWORK / DAMPERS
010-112323-00 | 010-O054A-01400 | 2020-01-01 |  |  |  | SPL_NWP_VD
010-112323-00 | 010-O054A-01400 | 2020-06-26 | EMEPC2012626 |  | 0 | BUILDING PERMIT/PLAN REVIEW: ALTC2003641 INSTALL (6) NEW OUTLETS, (6) NEW DATA PORTS, AND (1) NEW SWITCH FOR A NEW PARTITION WALL THAT CREATES A SEPARATE OFFICE. ADD A NEW EXIT/EMERGENCY LIGHT WITH AN OUTDOOR REMOTE HEAD.
010-112323-00 | 010-O054A-01400 | 2020-04-24 | ACS2003642 |  | 0 | ADVANCED CONSTRUCTION START - REMOVAL AND DEMOLITION OF INTERIOR NON-BEARING WALLS, DRYWALL, AND FINISHES CAN BE PERFORMED. THIS CERTIFICATE IS VALID UP TO 45 DAYS AFTER ISSUANCE.
010-112323-00 | 010-O054A-01400 | 2021-08-03 | SDNGC2130346 |  | 7362 | SOUTH EAST ELEVATION, SIDING REPLACEMENT OF 500SF steel panel siding Removal of an existing exterior wall covering system and installation of new exterior siding material over an approved water-resistive barrier on a commercial building. No drawings o
010-112323-00 | 010-O054A-01400 | 2020-04-24 | ALTC2003641 |  | 31740 | PLAN APPROVAL: FINAL REVIEWED FOR COMPLIANCE UNDER: 2017 OBC AND ICC A117.1-2009 WITH MODIFICATIONS IN OBC 1112.0. WORK NOT INCLUDED IN THIS APPROVAL: PLUMBING, FIRE ALARM USE/OCCUPANCY GROUP: B CONSTRUCTION TYPE: II-B DESCRIPTION OF WORK: ALTERATI
010-112324-00 | 010-O054DD-35600 | 2023-06-12 | MMLSR2324432 |  | 0 | MLS Scope: Replacement of a Single A/C Unit or Heat Pump License Number: H00056 ¦ Scope Item: air conditioning (including condensers, evaporators, compressors)
010-112324-00 | 010-O054DD-35600 | 2021-11-01 | PMLSR2143348 |  | 0 | MLS SCOPE: WATER HEATER REPLACEMENT
010-112332-00 | 010-O054E-07200 | 2019-02-13 |  |  |  | REHAB
010-112344-00 | 010-O054BB-00900 | 2023-06-09 | ALTR2324173 |  | 10000 | PLAN APPROVAL: FINAL REVIEWED FOR COMPLIANCE UNDER: 2019 RESIDENTIAL CODE OF OHIO USE/OCCUPANCY GROUP: 1, 2, 3 FAMILY DWELLING CONSTRUCTION TYPE: V-B DESCRIPTION OF WORK: ALTER A 1.5 STORY FRAMED, 1 FAMILY DWELLING: PROJECT SCOPE IS TO RENOVATE
010-112344-00 | 010-O054BB-00900 | 2024-02-19 |  |  | 10000 | REHAB OF DWLG
010-112349-00 | 010-O055-10200 | 2019-11-01 | PMEPC1922478 |  | 0 | BUILDING PERMIT/PLAN REVIEW: ALTC1910760 INSTALL DOMESTIC WATER TO BREWERY PROCESSING EQUIPMENT
010-112349-00 | 010-O055-10200 | 2019-03-12 | PMEPC1904615 |  | 0 | BUILDING PERMIT/PLAN REVIEW: PLEX1900418 PLUMBING PER PLANS
010-112349-00 | 010-O055-10200 | 2019-11-01 | ACS1911553 |  | 0 | ADVANCED CONSTRUCTION START WITHIN THE INTERIOR ONLY IN AN EXISTING COMMERCIAL BUILDING. WORK INCLUDES REMOVAL OF NON-LOAD BEARING WALLS AND NON-FIRE RATED WALLS / CEILINGS ONLY. APPLICANT PROCEEDS AT OWN RISK. WORK PERMITTED TO PROCEED TO POINT OF 1ST
010-112349-00 | 010-O055-10200 | 2019-11-05 | ACS1911687 |  | 1000 | ADVANCED CONSTRUCTION START WITHIN THE INTERIOR ONLY OF AN EXISTING COMMERCIAL BUILDING. WORK INCLUDES REMOVAL OF ELECTRICAL ITEMS ONLY SUCH AS ELECTRICAL DEVISES AND WIRING. APPLICANT PROCEEDS AT OWN RISK. WORK PERMITTED TO PROCEED TO POINT OF FIRST INS
010-112349-00 | 010-O055-10200 | 2019-10-11 | ALTC1910760 |  | 175000 | 2025 S. HIGH STREET (43207) PLAN APPROVAL: NON-CONFORMANCE: REVISED DOCUMENT REQUIRED TO BE SUBMITTED. CONDITIONAL: SEPARATE REVIEW AND APPROVAL REQUIRED FOR FIRE PROTECTION SYSTEM MODIFICATIONS. REVIEWED FOR COMPLIANCE UNDER: 2017 OBC AND ICC A11
010-112349-00 | 010-O055-10200 | 2019-11-01 | MMEPC1922484 |  | 0 | BUILDING PERMIT/PLAN REVIEW: ALTC1910760 EXTEND GAS LINE TO NEW BOILER AND WATER HEATERS. CAP OFF TUBE HEAT. INSTALL PRESSURE REGULATORS. LICENSE NUMBER: P00579 ¦ SCOPE ITEM: FUEL GAS OR LP GAS
010-112349-00 | 010-O055-10200 | 2019-11-13 | EMEPC1923408 |  | 0 | BUILDING PERMIT/PLAN REVIEW: ALTC1910760 ELECTRICAL ALTERATION PER ALTC1910760
010-112355-00 | 010-C041-02600 | 2022-07-05 | EMLSC2226934 |  | 0 | MLS SCOPE: TEMPORARY/FREESTANDING SERVICE (UP TO 200 AMPS DURING CONSTRUCTION)
010-112355-00 | 010-C041-02600 | 2024-07-10 | DEMO2428435 |  | 30000 | CELLULAR TOWER DEMOLITION AND REMOVAL OF ALL ONSITE EQUIPMENT
010-112360-00 | 010-O054C-05900 | 2021-01-01 |  |  |  | SPL/NWP/VD
010-112362-00 | 010-O054BB-11100 | 2022-11-21 | EMEPR2246604 |  | 0 | ELECTRIC SERVICE
010-112362-00 | 010-O054BB-11100 | 2020-01-14 | MMLSR2000971 |  | 0 | MLS SCOPE: REPLACEMENT OF A SINGLE FURNACE LICENSE NUMBER: H00321 ¦ SCOPE ITEM: FURNACES / AIR HANDLERS / RTUS
010-112362-00 | 010-O054BB-11100 | 2024-04-01 |  |  |  | ADDN COMP
010-112363-00 | 010-O053F-00100 | 2023-03-15 | EMEPR2311530 |  | 0 | replace service wire from meter to pole
010-112365-00 | 010-O053M-00200 | 2023-10-13 | ROOFC2343593 |  | 200080 | BUILDING PERMIT TO REMOVE EXISTING ROOFING TO DECK AND INSTALL NEW .060 FULLY ADHERED EPDM RUBBER ROOFING, R-25 INSULATION, PENETRATIONS AND FLASHINGS ON AN EXISTING COMMERCIAL BUILDING PER OHIO BUILDING CODE SECTIONS 1507.12 & 1508 . NO DRAWINGS OR SPE
010-112368-00 | 010-N012B-06500 | 2023-10-30 | MMEPC2345916 |  | 0 | Building Permit/Plan Review: altc2321543 Installation of two walk-in coolers and two condensing units License Number: R00183 ¦ Scope Item: evaporators, liquid receivers, condensers, compressors for product refrigeration
010-112368-00 | 010-N012B-06500 | 2023-11-10 | MMEPC2347702 |  | 0 | BUILDING PERMIT/PLAN REVIEW: ALTC2321543 EXTEND DUCT WORK FROM EXISTING SYSTEM LICENSE NUMBER: H00786 ¦ SCOPE ITEM: DUCTWORK / DAMPERS
010-112368-00 | 010-N012B-06500 | 2023-11-10 | EMEPC2347701 |  | 0 | BUILDING PERMIT/PLAN REVIEW: ALTC2321543 ELECTRIC WORK FOR WALK-IN COOLERS
010-112368-00 | 010-N012B-06500 | 2019-02-07 |  |  |  | RECK FOR OCCUP
010-112368-00 | 010-N012B-06500 | 2021-04-16 | FSUPC2113644 |  | 0 | 1910 Lockbourne Rd Stand Alone Permit Install UL 300 Kitchen Hood Suppression System within existing hood.
010-112368-00 | 010-N012B-06500 | 2021-04-16 | FSUPC2113644 |  | 0 | 1910 Lockbourne Rd Stand Alone Permit Install UL 300 Kitchen Hood Suppression System within existing hood.
010-112368-00 | 010-N012B-06500 | 2019-05-16 | PMEPC1909311 |  | 0 | PLUMBING TO CODE - REPLACE EXISTING WITH NEW
010-112370-00 | 010-O053F-01100 | 2019-09-03 | EMEPC1917588 |  | 0 | BUILDING PERMIT/PLAN REVIEW: DMGC1802912 INSTALL 26 OTLETS, 5 SWITCHES, 40 LIGHTS, 2 FANS COMPLETION OF THE WORK DESCRIBED ON THIS PERMIT, INCLUDING ALL REQUIRED INSPECTIONS AND APPROVALS, WILL NOT COMPLY BUILDING ORDER #UNSF1800241
010-112370-00 | 010-O053F-01100 | 2019-10-22 | MMEPC1921669 |  | 0 | BUILDING PERMIT/PLAN REVIEW: DMGC1802912 REPLACE TWO EXISTING FURNACE'S AND DUCT WORK. LICENSE NUMBER: H00786 COMPLETION OF THE WORK DESCRIBED ON THIS PERMIT DOES NOT COMPLY BUILDING ORDER #UNSF1800241 OR ANY OTHER BUILDING ORDER ASSOCIATED WITH THI
010-112370-00 | 010-O053F-01100 | 2019-09-06 | PMEPC1918020 |  | 0 | BUILDING PERMIT/PLAN REVIEW: DMGC1802912 INSTALL NEW MOP SINK AND REPLACEMENT OF FIXTURES IN BOTH BATHROOMS
010-112375-00 | 010-O053A-00900 | 2023-02-16 | PMEPC2307879 |  | 0 | BUILDING PERMIT/PLAN REVIEW: ALTC2241522 REMODEL NEW UNDERGROUND PLUMBING - TOP OUT AND FINISH
010-112375-00 | 010-O053A-00900 | 2023-02-23 | EMEPC2308821 |  | 0 | BUILDING PERMIT/PLAN REVIEW: ALTC2241522 NEW CONSTRUCTION
010-112375-00 | 010-O053A-00900 | 2023-02-16 | PMEPC2307879 |  | 0 | BUILDING PERMIT/PLAN REVIEW: ALTC2241522 REMODEL NEW UNDERGROUND PLUMBING - TOP OUT AND FINISH
010-112375-00 | 010-O053A-00900 | 2023-02-24 | MMEPC2308936 |  | 0 | BUILDING PERMIT/PLAN REVIEW: ALTC2241522 INSTALL 17 AIR HANDLERS AND HEAT PUMPS, 10 DEHUMIDIFIERS, EXHAUST FANS, DUCT WORK, REFRIGERATION LINES AND DUCTWORK LICENSE NUMBER: H00745 ¦ SCOPE ITEM: DUCTWORK / DAMPERS
010-112377-00 | 010-O053KL-00200 | 2024-11-08 | FSUPC2444589 |  | 0 | 1015 MARION RD STAND ALONE PERMIT INSTALL BACKFLOW WITHIN HOTBOX ON FIRE MAIN. CALCS VERIFIED FOR EXISTING DEMANDS AT THE BASE OF THE RISERS.
010-112387-00 | 010-O018D-02100 | 2023-09-15 | MMEPC2339276 |  | 0 | TRANSMET: REPLACE UNIT HEATER; RECONNECT - FLUE, GAS & ELECTRIC; CA232694-LT License Number: H00140 ¦ Scope Item: unit heaters
010-112387-00 | 010-O018D-02100 | 2023-12-29 | MMEPC2353154 |  | 0 | REPLACE: 3-TON ROOFTOP UNIT; RECONNECT: DUCT, GAS & ELECTRIC; ROOF ACCESS LICENSE NUMBER: H00140 ¦ SCOPE ITEM: FURNACES / AIR HANDLERS / RTUS
010-112387-00 | 010-O018D-02100 | 2024-06-08 | MMEPC2423594 |  | 0 | REPLACE ROOFTOP UNIT (FRONT OFFICE); RECONNECT - GAS, ELECTRIC & DUCT; ROOF ACCESS; C71246087-LT LICENSE NUMBER: H01300 ¦ SCOPE ITEM: FURNACES / AIR HANDLERS / RTUS
010-112388-00 | 010-N028D-02600 | 2024-02-05 | FSUPC2405920 |  | 0 | 2930 S HIGH ST INSTALL UL300 HOOD SUPPRESSION SYSTEM INTO KITCHEN HOOD
010-112388-00 | 010-N028D-02600 | 2020-01-29 | PMEPC2002162 |  | 0 | BUILDING PERMIT/PLAN REVIEW: ALTC1913733 INSTALL 3 COMPARTMENT SINK, GREASE TRAP, WATER LINES, HAND SINK, AND DRAIN LINES.
010-112388-00 | 010-N028D-02600 | 2020-01-29 | PMEPC2002162 |  | 0 | BUILDING PERMIT/PLAN REVIEW: ALTC1913733 INSTALL 3 COMPARTMENT SINK, GREASE TRAP, WATER LINES, HAND SINK, AND DRAIN LINES.
010-112388-00 | 010-N028D-02600 | 2019-12-20 | EMEPC1926451 |  | 0 | REPLACE METER BOX
010-112388-00 | 010-N028D-02600 | 2019-12-26 | ALTC1913733 |  | 200 | BUILDING PERMIT TO REMODEL AN EXISTING FOOD SERVICE TENANT SPACE FOR A NEW SUB SHOP. WORK INCLUDES INSTALLATION OF A NEW OPENING IN AN EXISTING WALL TO THE KITCHEN AREA AND INSTALLATION OF A NEW 3-COMPARTMENT SINK WITH GREASE INTERCEPTOR. A SEPARATE TRAD
010-112388-00 | 010-N028D-02600 | 2021-04-06 | PMEPC2112279 |  | 0 | Building Permit/Plan Review: Altc2010027 We are changing restroom to handicap and putting in a 3 compartment sink
010-112388-00 | 010-N028D-02600 | 2021-05-10 | EMEPC2116975 |  | 0 | Building Permit/Plan Review: ALTC2010027 ROUGH AND FINAL
010-112388-00 | 010-N028D-02600 | 2023-04-06 | PMEPC2314484 |  | 0 | Installation of new grease trap in unit #2930 of existing 1-story retail strip building. Reference drawing isometric drawing approved by J. Richardson. Plumbing inspections required for underground connection to existing, plumbing rough, and plumbing f
010-112394-00 | 010-N028A-09300 | 2021-10-08 | ALTC2139991 |  | 45000 | 2835 S HIGH ST Plan Approval: Conditional: See Conditions of Plan Approval. Reviewed For Compliance Under: 2017 OBC and ICC A117.1-2009 with modifications in OBC 1112.0. Work Not Included In This Approval: Plumbing, Mechanical Project Use/Occupan
010-112394-00 | 010-N028A-09300 | 2021-11-21 | EMEPC2146116 |  | 0 | BUILDING PERMIT/PLAN REVIEW: ALTC2139991 CHANGE OUT CAN LIGHTS, REUSE ALL EXISTING CIRCUITS. CHANGE OUT FRONT COUNTER, REUSE ALL EXISTING CIRCUITS.
010-112394-00 | 010-N028A-09300 | 2021-12-03 | PMEPC2147709 |  | 0 | BUILDING PERMIT/PLAN REVIEW: ALTC2139991 SET NEW PLUMBING FIXTURES ON EXISTING PLUMBING STUB OUTS/CONNECTIONS
010-112394-00 | 010-N028A-09300 | 2022-03-10 | ROOFC2210434 |  | 28180 | BUILDING PERMIT TO INSTALL NEW 50 MIL MECHANICALLY ATTACHED DURO-LAST RUBBER ROOFING OVER EXISTING ROOFING ALONG WITH SEPARATION BOARD, NEW PERIMETER AND PENETRATION FLASHINGS ON AN EXISTING COMMERCIAL BUILDING PER OHIO BUILDING CODE SECTION 1507.13 NO
010-112395-00 | 010-O003B-07800 | 2021-04-13 | RSWDM2113073 |  | 7920 | Building permit to remove old roofing and replace with new asphalt shingle roofing, felt, ice guard and flashings on west half only of an existing multi-family building #12. No drawings or specs provided. A final building inspection will be required to
010-112395-00 | 010-O003B-07800 | 2021-04-13 | RSWDM2113077 |  | 5940 | Building permit to remove old roofing and replace with new asphalt shingle roofing, felt, ice guard and flashings on east half only of an existing multi-family building #2. No drawings or specs provided. A final building inspection will be required to c
010-112395-00 | 010-O003B-07800 | 2021-04-13 | RSWDM2113076 |  | 5940 | Building permit to remove old roofing and replace with new asphalt shingle roofing, felt, ice guard and flashings on east half only of an existing multi-family building #3. No drawings or specs provided. A final building inspection will be required to c
010-112395-00 | 010-O003B-07800 | 2024-04-25 | RSWDM2416991 |  | 7452 | REMOVAL OF EXISTING ROOFING TO DECK AND INSTALLATION OF NEW ASPHALT SHINGLE ROOFING, FELT, ICE GUARD, AND FLASHINGS ON AN EXISTING MULTI-FAMILY BUILDING PER OHIO BUILDING CODE SECTION 1507.2 AND MANUFACTURERS INSTALLATION INSTRUCTIONS. NO DRAWINGS OR SPE
010-112395-00 | 010-O003B-07800 | 2024-04-25 | RSWDM2416991 |  | 7452 | REMOVAL OF EXISTING ROOFING TO DECK AND INSTALLATION OF NEW ASPHALT SHINGLE ROOFING, FELT, ICE GUARD, AND FLASHINGS ON AN EXISTING MULTI-FAMILY BUILDING PER OHIO BUILDING CODE SECTION 1507.2 AND MANUFACTURERS INSTALLATION INSTRUCTIONS. NO DRAWINGS OR SPE
010-112397-00 | 010-N017L-02200 | 2024-01-01 |  |  |  | SPL/NWP/VD
010-112397-00 | 010-N017L-02200 | 2022-08-09 | EMLSC2232141 |  | 0 | TSTRC2230206 SET A TEMPORARY ELECTRIC METER BASE PANEL COMBO WITH 2 OUTLETS ON IT AS PER USUSAL TEMP SETS
010-112397-00 | 010-N017L-02200 | 2022-01-27 |  |  |  | RECEIVED ANONYMOUS TIP THAT THE PARCELS ARE NOT BEING USED FOR EXEMPT PURPOSES. PROPERTY IS FOR SALE WITH A DESCRIPTION THAT THE BUILDING IS "NOT SHOW-ABLE FOR SAFETY REASONS AND WOULD LIKELY HAVE IT DEMOLISHED."
010-112397-00 | 010-N017L-02200 | 2023-07-11 |  |  |  | POSSIBLE NEW CONSTRUCTION
010-112400-00 | 010-O054DD-43100 | 2022-08-30 | EMEPR2235152 |  | 0 | BUILDING PERMIT/PLAN REVIEW: DMGR2224342 ELECTRIC METER AND REWIRE PART OF HOUSE COMPLETION OF THE WORK DESCRIBED ON THIS PERMIT DOES NOT COMPLY BUILDING ORDER # UNSF2100282 OR ANY OTHER BUILDING ORDER ASSOCIATED WITH THIS PARCEL
010-112400-00 | 010-O054DD-43100 | 2022-08-30 | EMEPR2235152 |  | 0 | BUILDING PERMIT/PLAN REVIEW: DMGR2224342 ELECTRIC METER AND REWIRE PART OF HOUSE COMPLETION OF THE WORK DESCRIBED ON THIS PERMIT DOES NOT COMPLY BUILDING ORDER # UNSF2100282 OR ANY OTHER BUILDING ORDER ASSOCIATED WITH THIS PARCEL
010-112400-00 | 010-O054DD-43100 | 2022-06-16 | DMGR2224342 |  | 18000 | PLAN APPROVAL: FINAL REVIEWED FOR COMPLIANCE UNDER: 2019 RESIDENTIAL CODE OF OHIO DESCRIPTION OF WORK: ALTER A 1 STORY FRAME, 1 FAMILY DWELLING BY REPAIRING DAMAGE CAUSED BY FIRE. SCOPE OF WORK INCLUDES NEW FRAMING, INSULATION, AND DRYWALL IN BEDROO
010-112400-00 | 010-O054DD-43100 | 2022-08-30 | PMEPR2235150 |  | 0 | BUILDING PERMIT/PLAN REVIEW: DMGR2224342 REPLACE ENTIRE PLUMBING OF EXISTING IN GOOD CONDITION COMPLETION OF THE WORK DESCRIBED ON THIS PERMIT DOES NOT COMPLY BUILDING ORDER # UNSF2100282 OR ANY OTHER BUILDING ORDER ASSOCIATED WITH THIS PARCEL
010-112400-00 | 010-O054DD-43100 | 2022-08-30 | PMEPR2235150 |  | 0 | BUILDING PERMIT/PLAN REVIEW: DMGR2224342 REPLACE ENTIRE PLUMBING OF EXISTING IN GOOD CONDITION COMPLETION OF THE WORK DESCRIBED ON THIS PERMIT DOES NOT COMPLY BUILDING ORDER # UNSF2100282 OR ANY OTHER BUILDING ORDER ASSOCIATED WITH THIS PARCEL
010-112400-00 | 010-O054DD-43100 | 2022-08-11 | MMEPR2232449 |  | 0 | BUILDING PERMIT/PLAN REVIEW: DMGR2224342 REPLACE ALL DUCTWORK W/ NEW, NEW GAS FURNACE, A/C, DRYER VENT & BATH FAN LICENSE NUMBER: H00714 COMPLETION OF THE WORK DESCRIBED ON THIS PERMIT DOES NOT COMPLY BUILDING ORDER # UNSF2100282 OR ANY OTHER BUIL
010-112403-00 | 010-O054E-06800 | 2025-01-01 |  |  |  | SPL/NWP/VD
010-112404-00 | 010-O054E-03900 | 2024-02-13 | EMEPC2406940 |  | 0 | BUILDING PERMIT/PLAN REVIEW: PLEX2405481 INSTALL 50KW GENERATOR
010-112404-00 | 010-O054E-03900 | 2021-07-14 | ALTC2127053 |  | 15000 | PLAN APPROVAL: Final REVIEWED FOR COMPLIANCE UNDER: 2017 OBC and ICC A117.1-2009 with modifications in OBC 1112.0. WORK NOT INCLUDED IN THIS APPROVAL: Electrical, Plumbing, Mechanical USE/OCCUPANCY GROUP: U (Utility) CONSTRUCTION TYPE: II-B DESC
010-112404-00 | 010-O054E-03900 | 2020-07-14 | ALTC2006293 |  | 15000 | PLAN APPROVAL: FINAL REVIEWED FOR COMPLIANCE UNDER: 2017 OBC AND ICC A117.1-2009 WITH MODIFICATIONS IN OBC 1112.0. WORK NOT INCLUDED IN THIS APPROVAL: ELECTRICAL, PLUMBING, MECHANICAL USE/OCCUPANCY GROUP: U (UTILITY) CONSTRUCTION TYPE: II-B DESC
010-112404-00 | 010-O054E-03900 | 2019-01-09 | ALTC1900177 |  | 16500 | PLAN APPROVAL: FINAL REVIEWED FOR COMPLIANCE UNDER: 2017 OBC AND ICC A117.1-2009 WITH MODIFICATIONS IN OBC 1112.0. WORK NOT INCLUDED IN THIS APPROVAL: ELECTRICAL, PLUMBING, MECHANICAL USE/OCCUPANCY GROUP: U (UTILITY) CONSTRUCTION TYPE: II-B DESC
010-112404-00 | 010-O054E-03900 | 2019-07-02 | ALTC1906681 |  | 12000 | PLAN APPROVAL: FINAL REVIEWED FOR COMPLIANCE UNDER: 2017 OBC AND ICC A117.1-2009 WITH MODIFICATIONS IN OBC 1112.0. WORK NOT INCLUDED IN THIS APPROVAL: ELECTRICAL, PLUMBING, MECHANICAL USE/OCCUPANCY GROUP: U (UTILITY) CONSTRUCTION TYPE: II-B DESC
010-112404-00 | 010-O054E-03900 | 2019-07-10 | EMEPC1913346 |  | 0 | BUILDING PERMIT/PLAN REVIEW: ALTC1902409 INSTALL NEW CABINET AND UPGRADE 100AMP SERVICE TO 200 AMP
010-112404-00 | 010-O054E-03900 | 2019-07-10 | EMEPC1913346 |  | 0 | BUILDING PERMIT/PLAN REVIEW: ALTC1902409 INSTALL NEW CABINET AND UPGRADE 100AMP SERVICE TO 200 AMP
010-112404-00 | 010-O054E-03900 | 2019-11-12 | ALTC1911971 |  | 10000 | PLAN APPROVAL: FINAL REVIEWED FOR COMPLIANCE UNDER: 2017 OBC AND ICC A117.1-2009 WITH MODIFICATIONS IN OBC 1112.0. WORK NOT INCLUDED IN THIS APPROVAL: ELECTRICAL, PLUMBING, MECHANICAL USE/OCCUPANCY GROUP: U (UTILITY) CONSTRUCTION TYPE: II-B DESC
010-112405-00 | 010-N030R-01000 | 2025-01-01 |  |  |  | SPL/NWP/VD
010-112405-00 | 010-N030R-01000 | 2025-02-07 |  |  |  | POSS NC
010-112406-00 | 010-O055-06501 | 2019-05-02 | RSWDR1901911 |  | 21028 | REMOVE EXISTING SHINGLE ROOF TO DECK AND REPLACE WITH NEW FELT UNDERLAYMENT, ICE BARRIER MEMBRANE AT EAVE, NECESSARY FLASHINGS, AND NEW ASPHALT SHINGLES. WORK TO COMPLY WITH RCO CHAPTER 9 & MANUFACTURE INSTALLATION INSTRUCTIONS.ROOF INFO: REMOVE AND REPL
010-112408-00 | 010-N030R-00900 | 2025-01-01 |  |  |  | SPL/NWP/VD
010-112409-00 | 010-N030R-00200 | 2022-06-24 | EMEPC2225703 |  | 0 | BUILDING PERMIT/PLAN REVIEW: ALTC2215503 INTERIOR REMODEL OF CONVENIENCE STORE. NO CHANGE TO SERVICE.
010-112409-00 | 010-N030R-00200 | 2022-04-27 | MMEPC2217205 |  | 0 | REPLACE 10 TON RTU (LIKE FOR LIKE) LICENSE NUMBER: H00652 ¦ SCOPE ITEM: FURNACES / AIR HANDLERS / RTUS
010-112409-00 | 010-N030R-00200 | 2022-06-20 | MMEPC2224850 |  | 0 | BUILDING PERMIT/PLAN REVIEW: ALTC2204456 REPLACE 10 DIFFUSERS LICENSE NUMBER: H00194 ¦ SCOPE ITEM: DUCTWORK / DAMPERS
010-112409-00 | 010-N030R-00200 | 2022-06-13 | PMEPC2223807 |  | 0 | BUILDING PERMIT/PLAN REVIEW: ALTC2204456 INSTALL (1) FLOOR SINK. ADJUST PLUMBING IN RESTROOM. INSTALL NEW PLUMBING FIXTURES.
010-112410-00 | 010-N030R-00800 | 2025-01-01 |  |  |  | SPL/NWP/VD
010-112416-00 | 010-O053G-02800 | 2024-07-02 | MMEPC2427340 |  | 0 | BUILDING PERMIT/PLAN REVIEW: ALTC2352652 INSTALLATION OF ELECTRIC CABINET UNIT HEATERS, GAS FIRED RTU'S AND ASSOCIATED GAS PIPING LICENSE NUMBER: H00416 ¦ SCOPE ITEM: FURNACES / AIR HANDLERS / RTUS
010-112416-00 | 010-O053G-02800 | 2024-07-18 | EMEPC2429717 |  | 0 | BUILDING PERMIT/PLAN REVIEW: ALTC2352652 INSTALL NEW ELECTRICAL FEEDS TO RTU'S AND EUH'S THROUGH OUT THE SCHOOL FOR HVAC UPGRADES
010-112416-00 | 010-O053G-02800 | 2021-06-24 | FALRC2124108 |  | 0 | ALTER EXISTING FIRE ALARM SYSTEM FOR MOLER ELEMENTARY SCHOOL BY RELOCATING PULL STATION FOR SECURITY VESTIBULE. REFERENCE B.P. ALTC2104638 - (1) MANUAL PULL STATION.
010-112416-00 | 010-O053G-02800 | 2021-06-24 | FALRC2124108 |  | 0 | ALTER EXISTING FIRE ALARM SYSTEM FOR MOLER ELEMENTARY SCHOOL BY RELOCATING PULL STATION FOR SECURITY VESTIBULE. REFERENCE B.P. ALTC2104638 - (1) MANUAL PULL STATION.
010-112416-00 | 010-O053G-02800 | 2021-08-23 | EMEPC2133306 |  | 0 | BUILDING PERMIT/PLAN REVIEW: ALTC2104638 INSTALL ELECTRIC PER PLANS FOR SCHOOL SECURITY VESTIBULE
010-112417-00 | 010-O054C-03800 | 2019-03-14 | MMEPC1904846 |  | 0 | BUILDING PERMIT/PLAN REVIEW: ALTC1800647 INSTALL ONE GAS BOILER WITH IN SLAB HEATING FOR ENTRY AND SIDEWALK LICENSE NUMBER: SHW00091 ¦ SCOPE ITEM: BOILER SYSTEMS
010-112417-00 | 010-O054C-03800 | 2019-07-17 | EMEPC1913888 |  | 0 | BUILDING PERMIT/PLAN REVIEW: NEWC1900711 INSTALL CONDUIT AND WIRE FOR ADDED CANOPY.
010-112417-00 | 010-O054C-03800 | 2019-02-07 |  |  |  | RECK FOR COMPL OF MAIN OFFICE REMOD
010-112417-00 | 010-O054C-03800 | 2019-09-20 | FSUPC1909885 |  | 0 | 2885 ALUM CREEK DRIVE REFERENCE BUILDING PERMIT #ALTC1906254 ALTERATION TO EXISTING FIRE SPRINKLER SYSTEM WITHIN OLD DOMINION SHOP BUILDING TO DISCONNECT DRY SYSTEM AND ADD TO WET SYSTEM AND RELOCATE 3 SPRINKLERS FOR NEW LAYOUT.
010-112417-00 | 010-O054C-03800 | 2019-09-18 | FALRC1909809 |  | 0 | ALTER EXISTING FIRE ALARM SYSTEM FOR OLD DOMINION FREIGHT LINE BY INSTALLING DEVICES FOR AN INTERIOR ALTERATION. REFERENCE B.P. ALTC19062544 - (2) A/V DEVICES.
010-112417-00 | 010-O054C-03800 | 2019-09-18 | FALRC1909809 |  | 0 | ALTER EXISTING FIRE ALARM SYSTEM FOR OLD DOMINION FREIGHT LINE BY INSTALLING DEVICES FOR AN INTERIOR ALTERATION. REFERENCE B.P. ALTC19062544 - (2) A/V DEVICES.
010-112417-00 | 010-O054C-03800 | 2019-09-12 | EMEPC1918417 |  | 0 | BUILDING PERMIT/PLAN REVIEW: ALTC1906254 DEMOLITION, BRANCH WIRING, POWER TO LIFT
010-112417-00 | 010-O054C-03800 | 2019-09-18 | ACS1909810 |  | 0 | ADVANCED CONSTRUCTION START WITHIN THE INTERIOR ONLY OF AN EXISTING COMMERCIAL BUILDING. WORK INCLUDES REMOVAL OF FIRE ALARM DEVISES SUCH AS WIRING AND NOTIFICATION DEVISES. APPLICANT PROCEEDS AT OWN RISK. WORK PERMITTED TO PROCEED TO POINT OF FIRST INS
010-112417-00 | 010-O054C-03800 | 2019-09-18 | ACS1909810 |  | 0 | ADVANCED CONSTRUCTION START WITHIN THE INTERIOR ONLY OF AN EXISTING COMMERCIAL BUILDING. WORK INCLUDES REMOVAL OF FIRE ALARM DEVISES SUCH AS WIRING AND NOTIFICATION DEVISES. APPLICANT PROCEEDS AT OWN RISK. WORK PERMITTED TO PROCEED TO POINT OF FIRST INS
010-112417-00 | 010-O054C-03800 | 2019-10-02 | PMEPC1920061 |  | 0 | BUILDING PERMIT/PLAN REVIEW: ALTC1906254 PLUMBING AS PER SPEC AND PLAN
010-112417-00 | 010-O054C-03800 | 2019-09-12 | MMEPC1918406 |  | 0 | BUILDING PERMIT/PLAN REVIEW: ALTC1906254 INSTALL 4 INFRARED TUBE HEATERS, 3 CEILING FANS, 2 ROOF EXHAUST FANS, ONE CEILING EXHAUST FAN IN RESTROOM, ONE ELECTRIC WALL HEATER LICENSE NUMBER: H00074 ¦ SCOPE ITEM: DUCTWORK / DAMPERS
010-112417-00 | 010-O054C-03800 | 2019-09-20 | FSUPC1909885 |  | 0 | 2885 ALUM CREEK DRIVE REFERENCE BUILDING PERMIT #ALTC1906254 ALTERATION TO EXISTING FIRE SPRINKLER SYSTEM WITHIN OLD DOMINION SHOP BUILDING TO DISCONNECT DRY SYSTEM AND ADD TO WET SYSTEM AND RELOCATE 3 SPRINKLERS FOR NEW LAYOUT.
010-112420-00 | 010-O053G-06100 | 2019-03-08 | RSWDR1900744 |  | 12760 | Remove existing 3 window(s), 0 door(s) and replace with new. Work to comply with RCO 612, RCO 308, and RCO 113.6.1 with a U Value of 0.35 or Better.Windows Info: 1- RIGHT SIDE OF HOUSE 1 - PICTURE WINDOW BACK OF HOUSE 1- RIGHT SIDE OF PICTURE WINDOW IN
010-112422-00 | 010-N030R-00100 | 2021-02-17 | PMEPC2105694 |  | 0 | BUILDING PERMIT/PLAN REVIEW: ALTC2005890 INSTALL DRAINS AND VENTS UNDERGROUND FOR 1 3 COMPARTMENT SINK, 1 HAND SINK WITH A GREASE INTERCEPTOR. INSTALL WATER LINES TO ALL FIXTURES AND HOOK UP.
010-112422-00 | 010-N030R-00100 | 2021-07-22 | EMEPC2128589 |  | 0 | BUILDING PERMIT/PLAN REVIEW: NEWC2010522 INSTALL NEW 30 CIRCUIT BREAKER PANEL W/ NEW 20 AMP BREAKERS INSTALL NEW GFI OUTLETS, LED LIGHTING EXIT EMERGENCY LIGHTING, SERVICE 100 AMP GROUNDING
010-112422-00 | 010-N030R-00100 | 2021-03-11 | EMEPC2108534 |  | 0 | BUILDING PERMIT/PLAN REVIEW: ALTC2005890 ROUGH AND FINISH WIRE ELECTRICALLY
010-112422-00 | 010-N030R-00100 | 2020-10-20 | EMEPC2021840 |  | 0 | BUILDING PERMIT/PLAN REVIEW: ALTC2005890 OUTLETS, FIXTURES, AND SWITCHES
010-112422-00 | 010-N030R-00100 | 2022-08-23 | MMEPC2234116 |  | 0 | REPLACE 3 AIR CONDITIONERS LICENSE NUMBER: H00381 ¦ SCOPE ITEM: AIR CONDITIONING (INCLUDING CONDENSERS, EVAPORATORS, COMPRESSORS)
010-112422-00 | 010-N030R-00100 | 2021-01-01 |  |  |  | SPL/NWP/VD
010-112422-00 | 010-N030R-00100 | 2023-07-12 | MMEPC2328869 |  | 0 | BUILDING PERMIT/PLAN REVIEW: ALTC2240662 2 RTUS, KITCHEN HOOD, & DUCTWORK LICENSE NUMBER: H00062 ¦ SCOPE ITEM: FURNACES / AIR HANDLERS / RTUS
010-112422-00 | 010-N030R-00100 | 2023-06-27 | PMEPC2326587 |  | 0 | BUILDING PERMIT/PLAN REVIEW: ALTC2240662 INSTALL DRAINS, WASTE & VENTS BELOW AND ABOVE GRADE, WATER LINES & FIXTURES FOR INTERIOR RENOVATION PER BLDG PERMIT ALTC2240662.
010-112422-00 | 010-N030R-00100 | 2023-06-27 | MMEPC2326593 |  | 0 | BUILDING PERMIT/PLAN REVIEW: ALTC2240662 INSTALL GAS LINES & CONNECT TO EXISTING & EXTEND TO HVAC & KITCHEN EQUIP. BY OTHERS FOR INTERIOR RENOVATION PER BLDG PERMIT ALTC2240662. LICENSE NUMBER: H00546 ¦ SCOPE ITEM: FUEL GAS OR LP GAS
010-112422-00 | 010-N030R-00100 | 2023-08-31 | EMEPC2337277 |  | 0 | BUILDING PERMIT/PLAN REVIEW: ALTC2240662 INSTALL NEW ELECTRICAL SERVICE, PANEL, LIGHTING FIXTURES AND ASSOCIATED WIRING FOR RENOVATION OF EXISTING SPACE FOR STARTING POINT
010-112422-00 | 010-N030R-00100 | 2024-03-06 | PMEPC2410071 |  | 0 | BUILDING PERMIT/PLAN REVIEW: ALTC2240662 PLRE2406947 REVISIONS
010-112424-00 | 010-N030R-01400 | 2019-08-15 | FNDTC1908395 |  | 500000 | PLAN APPROVAL: PHASE 1, FOUNDATION ONLY REVIEWED FOR COMPLIANCE UNDER: 2017 OBC AND ICC A117.1-2009 WITH MODIFICATIONS IN OBC 1112.0. WORK NOT INCLUDED IN THIS APPROVAL: MECHANICAL, ELECTRICAL USE/OCCUPANCY GROUP: S-1 WITH BUSINESS ACCESSORY USE B
010-112424-00 | 010-N030R-01400 | 2020-01-23 | MMEPC2001619 |  | 0 | BUILDING PERMIT/PLAN REVIEW: NEWC1905376 INSTALL HVAC PER PRINTS LICENSE NUMBER: H00158 ¦ SCOPE ITEM: AIR CONDITIONING (INCLUDING CONDENSERS, EVAPORATORS, COMPRESSORS) LICENSE NUMBER: H00158 ¦ SCOPE ITEM: AIR CONDITIONING (INCLUDING CONDENSERS, EVAPORA
010-112424-00 | 010-N030R-01400 | 2020-02-07 | MMEPC2002833 |  | 0 | BUILDING PERMIT/PLAN REVIEW: NEWC1905376 GAS LINE TO UNIT HEATER AND FURNACE LICENSE NUMBER: P00768
010-112424-00 | 010-N030R-01400 | 2020-01-07 |  |  |  | FOR NEW BLDG
010-112424-00 | 010-N030R-01400 | 2019-11-25 | PMEPC1924413 |  | 0 | BUILDING PERMIT/PLAN REVIEW: NEWC1905376 PLUMB 1 NEW BATHROOM AND SEVERAL FLOOR DRAINS
010-112424-00 | 010-N030R-01400 | 2019-11-20 | EMEPC1924154 |  | 0 | BUILDING PERMIT/PLAN REVIEW: NEWC1905376 INSTALLING PANEL/GROUNDING/CT/ METER/LIGHT FIXTURES/OCC SENSORS
010-112424-00 | 010-N030R-01400 | 2019-11-25 | PMEPC1924413 |  | 0 | BUILDING PERMIT/PLAN REVIEW: NEWC1905376 PLUMB 1 NEW BATHROOM AND SEVERAL FLOOR DRAINS
010-112428-00 | 010-O053G-05800 | 2024-08-13 | PMLSR2432886 |  | 0 | MLS SCOPE: WATER HEATER REPLACEMENT
010-112428-00 | 010-O053G-05800 | 2024-08-13 | MMLSR2433090 |  |  | REPLACEMENT OF A SINGLE FURNACE
010-112431-00 | 010-O053N-01500 | 2021-03-29 | MMEPC2110942 |  | 0 | Building Permit/Plan Review: plex2102905 replacing hvac units and modifying duct work License Number: H00707 ¦ Scope Item: furnaces / air handlers / RTUs
010-112433-00 | 010-O053P-00800 | 2019-09-14 | GBLW1901302 |  | 0 | INSTALL INTERNALLY ILLUMINATED CHANNEL LETTERS - 14.5 SQ FT - SOUTH ELEVATION CAPITOL TUNNELING
010-112440-00 | 010-O053H-00500 | 2019-01-01 |  |  |  | SPL/NWP/VD
010-112440-00 | 010-O053H-00500 | 2019-01-01 |  |  |  | SPL_NWP_VD
010-112440-00 | 010-O053H-00500 | 2020-01-29 | EMEPC2002091 |  | 0 | TEMPORARY POWER POST
010-112448-00 | 010-O054B-00900 | 2024-08-14 | FALRC2433129 |  | 0 | ALTER EXISTING FIRE ALARM SYSTEM FOR MCGILL DEVELOPMENT CORPORATION BY CHANGING MONITORING TO A SOLE PATH COMMUNICATION SYSTEM PER NFPA 72: 26.6.3. NO PLANS SUBMITTED, ONLY CUT SHEETS. STAND ALONE PERMIT. SECTION 901.7 OF THE OHIO FIRE CODE REQUIRES THE
010-112450-00 | 010-O100E-05400 | 2024-08-14 | PMEPC2432977 |  | 0 | BUILDING PERMIT/PLAN REVIEW: ALTC2420156 BUILDING PERMIT/PLAN REVIEW: ALTC2420156 INSTALL TRENCH DRAIN AT FRONT COUNTER.
010-112450-00 | 010-O100E-05400 | 2024-08-06 | EMEPC2431222 |  | 0 | BUILDING PERMIT/PLAN REVIEW: ALTC2420156 REWIRE FRONT COUNTER, RELOCATING SMALL KITCHEN WARES, FRONT COUNTER LIGHTING AND TWO KIOSKS
010-112450-00 | 010-O100E-05400 | 2024-08-06 | EMEPC2431222 |  | 0 | BUILDING PERMIT/PLAN REVIEW: ALTC2420156 REWIRE FRONT COUNTER, RELOCATING SMALL KITCHEN WARES, FRONT COUNTER LIGHTING AND TWO KIOSKS
010-112450-00 | 010-O100E-05400 | 2024-08-14 | PMEPC2432977 |  | 0 | BUILDING PERMIT/PLAN REVIEW: ALTC2420156 BUILDING PERMIT/PLAN REVIEW: ALTC2420156 INSTALL TRENCH DRAIN AT FRONT COUNTER.
010-112450-00 | 010-O100E-05400 | 2019-01-17 | GGBB1900071 |  | 0 | INSTALL 20 SQUARE FOOT GROUND MOUNTED PREVIEW BOARD - SIGN B (MCDONALDS)
010-112450-00 | 010-O100E-05400 | 2019-01-17 | GGBB1900070 |  | 0 | INSTALL 20 SQUARE FOOT ILLUMINATED GROUND MOUNTED PREVIEW BOARD - SIGN A (MCDONALDS)
010-112450-00 | 010-O100E-05400 | 2019-01-17 | GGBB1900075 |  | 0 | INSTALL 9 SQUARE FOOT ILLUMINATED GROUND MOUNTED PREVIEW BOARD - SIGN D (MCDONALDS)
010-112450-00 | 010-O100E-05400 | 2019-01-17 | GGBB1900073 |  | 0 | INSTALL 9 SQUARE FOOT ILLUMINATED GROUND MOUNTED PREVIEW BOARD - SIGN C (MCDONALDS)
010-112450-00 | 010-O100E-05400 | 2019-03-29 | EMEPC1905926 |  | 0 | EXTEND EXISTING 20 AMP CIRCUIT FROM EXISTING MENU-BOARD TO NEW LOCATION OF MENU BOARD IN 3/4 UG CONDUIT. ALSO EXTEND DATA WIRES FROM/TO SAME LOCATIONS AS ABOVE IN 1 1/2 UG CONDUIT. INSTALL APPROX. 10' OF UG CONDUIT FROM NEW MENU BOARD SIGN LOCATION #1 TO
010-112451-00 | 010-N015-00200 | 2020-07-22 |  |  |  | REHAB
010-112451-00 | 010-N015-00200 | 2021-02-23 |  |  |  | REHAB CHECK FOR GAZEBO OR PERGOLA PER PKB
010-112451-00 | 010-N015-00200 | 2019-11-25 | RSWDR1906053 |  | 5500 | Remove existing 22 window(s), 5 door(s) and replace with new. Work to comply with RCO 612, RCO 308, and RCO 113.6.1 with a U Value of 0.35 or Better. Remove existing shingle roof to deck and replace with new felt underlayment, ice barrier membrane at e
010-112456-00 | 010-O053F-04900 | 2024-05-28 | MMLSR2421723 |  | 0 | MLS SCOPE: REPLACEMENT OF A SINGLE FURNACE, A/C AND/OR HEAT PUMP LICENSE NUMBER: H00589 ¦ SCOPE ITEM: FURNACES / AIR HANDLERS / RTUS
010-112456-00 | 010-O053F-04900 | 2024-05-30 | MMLSR2422022 |  | 0 | MLS SCOPE: REPLACEMENT OF A SINGLE FURNACE, A/C AND/OR HEAT PUMP LICENSE NUMBER: H00425 ¦ SCOPE ITEM: AIR CONDITIONING (INCLUDING CONDENSERS, EVAPORATORS, COMPRESSORS)
010-112463-00 | 010-O053P-00100 | 2019-08-13 | EMEPC1916107 |  | 0 | ADDING 400A SERVICE TO BUILDING. BUILDING WILL HAVE 2 ELECTRICAL SERVICES
010-112463-00 | 010-O053P-00100 | 2021-09-29 | EMEPC2138624 |  | 0 | Emergency replacement of 200A 3-phase fused service disconnect. AEP is requiring inspection before reconnecting on October 6, 2021.
010-112465-00 | 010-O053N-00400 | 2022-03-22 | FALRC2212132 |  | 0 | ALTER EXISTING FIRE ALARM SYSTEM FOR ROYAL BUIDING PRODUCTS BY REPLACING EXISTING FIRE ALARM CONTROL PANEL WITH A NEW ONE. STAND ALONE PERMIT. SECTION 901.7 OF THE OHIO FIRE CODE REQUIRES THE FIRE CODE OFFICIAL TO BE NOTIFIED OF ANY IMPAIRMENT OF THE FIR
010-112465-00 | 010-O053N-00400 | 2022-03-22 | FALRC2212132 |  | 0 | ALTER EXISTING FIRE ALARM SYSTEM FOR ROYAL BUIDING PRODUCTS BY REPLACING EXISTING FIRE ALARM CONTROL PANEL WITH A NEW ONE. STAND ALONE PERMIT. SECTION 901.7 OF THE OHIO FIRE CODE REQUIRES THE FIRE CODE OFFICIAL TO BE NOTIFIED OF ANY IMPAIRMENT OF THE FIR
010-112465-00 | 010-O053N-00400 | 2019-11-22 | MMEPC1924358 |  | 0 | EMERGENCY REPLACEMENT OF A 7.5 TON PACKAGE ROOFTOP UNIT, LIKE FOR LIKE. LICENSE NUMBER: H00754 ¦ SCOPE ITEM: FURNACES / AIR HANDLERS / RTUS
010-112465-00 | 010-O053N-00400 | 2020-07-17 | MMEPC2014351 |  | 0 | REPLACING ONE 5 TON PACKAGE ROOFTOP UNIT. LIKE FOR LIKE. LICENSE NUMBER: H00754 ¦ SCOPE ITEM: FURNACES / AIR HANDLERS / RTUS
010-112468-00 | 010-O053A-00700 | 2021-10-07 | MMEPC2139762 |  | 0 | Building Permit/Plan Review: ALTC2122841 MILLSPIN: INSTALL (2) CEILING FANS; CA213331-LT License Number: H00140 ¦ Scope Item: exhaust systems (hoods, fans, etc)
010-112468-00 | 010-O053A-00700 | 2021-03-30 | PMEPC2111221 |  | 0 | REPLACE APPROXIMATELY 10FT OF DEFECTIVE UNDERGROUND BUILIDING DRAIN WITH 4 PVC. All new DWV pipe and fittings will comply with one of the referenced standards listed in OPC table 702.1, table 702.2, and 702.4 as applicable. Final plumbing inspection r
010-112468-00 | 010-O053A-00700 | 2020-08-28 | FALRC2008121 |  | 0 | REMOVE EXISTING FIRE ALARM SYSTEM OWNED BY CARNAGE HAUNTED HOUSE (TENANT) FROM BUILDING. THIS SYSTEM WAS INSTALLED FOR THE SPECIFIC PURPOSE OF THE A-3 SPECIAL AMUSEMENT/HAUNTED ATTRACTION OPERATING UNDER A TIME LIMITED OCCUPANCY, AND WILL BE RELOCATED TO
010-112468-00 | 010-O053A-00700 | 2020-08-28 | FALRC2008121 |  | 0 | REMOVE EXISTING FIRE ALARM SYSTEM OWNED BY CARNAGE HAUNTED HOUSE (TENANT) FROM BUILDING. THIS SYSTEM WAS INSTALLED FOR THE SPECIFIC PURPOSE OF THE A-3 SPECIAL AMUSEMENT/HAUNTED ATTRACTION OPERATING UNDER A TIME LIMITED OCCUPANCY, AND WILL BE RELOCATED TO
010-112468-00 | 010-O053A-00700 | 2019-08-22 | ALTC1908683 |  | 0 | PLAN APPROVAL: CONDITIONAL: MAY BE VERIFIED BY INSPECTOR IN THE FIELD. REVIEWED FOR COMPLIANCE UNDER: 2011 OBC AND ICC A117.1-2009 WITH MODIFICATIONS IN OBC 1112.0. WORK NOT INCLUDED IN THIS APPROVAL: PLUMBING MECHANICAL FIRE ALARM FIRE SUPPRESS
010-112468-00 | 010-O053A-00700 | 2023-10-26 | ROOFC2345552 |  | 200000 | BUILDING PERMIT TO LAYOVER AN EXISTING ROOFING SYSTEM WITH A NEW TPO ROOFING SYSTEM. NO DRAWINGS OR SPECS PROVIDED. A FINAL STRUCTURAL INSPECTION WILL BE REQUIRED TO COMPLETE THIS PERMIT.
010-112471-00 | 010-O054B-00700 | 2024-01-31 | EMLSC2405469 |  | 0 | TEMPORARY/FREESTANDING SERVICE (UP TO 200 AMPS DURING CONSTRUCTION)
010-112471-00 | 010-O054B-00700 | 2023-12-11 | EMEPC2351375 |  | 0 | ADDING (1) 120V 20 AMP CIRCUIT FOR HEATED ENCLOSURE.
010-112471-00 | 010-O054B-00700 | 2021-01-01 |  |  |  | SPL/NWP/VD
010-112471-00 | 010-O054B-00700 | 2023-02-14 | EMEPC2307475 |  | 0 | Building Permit/Plan Review: newc2120336 Install new 1200-AMP service, metering cabinet, and outdoor switchgear to feed four existing 200-AMP disconnects.
010-112484-00 | 010-O053G-09700 | 2020-06-11 | GGBB2000539 |  | 0 | REMOVE EXISTING FLOURESCENT ILLUM PYLON WITH NEW LED ILLUMINATED PYLON - 75SQFT GROUND SIGN FACE REPLACEMENT - SIGN #1
010-112484-00 | 010-O053G-09700 | 2020-06-11 | GBLW2000538 |  | 0 | REMOVE EXISTING NEON ILLUM CHANNEL LETTERS AND REPLACE WITH LED ILLUM CHANNEL LETTERS - 57.8SQFT NORTH WALL SIGN FACE REPLACEMENT - SIGN #2
010-112484-00 | 010-O053G-09700 | 2023-05-19 | MMEPC2320903 |  | 0 | REPLACE (4) SPLIT SYSTEMS License Number: H00405
010-112484-00 | 010-O053G-09700 | 2020-06-11 | GBLW2000537 |  | 0 | REMOVE EXISTING NEON ILLUM CHANNEL LETTERS AND REPLACE WITH LED ILLUM CHANNEL LETTERS - 57.8SQFT WEST WALL SIGN FACE REPLACEMENT - SIGN #3
010-112487-00 | 010-O055-02800 | 2022-01-27 | EMEPC2204912 |  | 0 | BUILDING PERMIT/PLAN REVIEW: ALTC2141642 WIRING OF INTERIOR ALTERATIONS
010-112487-00 | 010-O055-02800 | 2020-06-11 | GGBB2000525 |  | 0 | 34.9 SF GROUND SIGN FACE REPLACEMENT. CIRCLE K/POLAR POP/FUEL PRICING.
010-112487-00 | 010-O055-02800 | 2020-06-11 | GBLW2000524 |  | 0 | 13.33 SF INTERNALLY ILLUMINATED WALL SIGN. CIRCLE K LOGO. NORTH ELEVATION. PER 3377.24(B).
010-112487-00 | 010-O055-02800 | 2020-06-11 | GBLW2000523 |  | 0 | 13.33 SF INTERNALLY ILLUMINATED WALL SIGN. CIRCLE K LOGO. SOUTH ELEVATION. PER 3377.24(B).
010-112487-00 | 010-O055-02800 | 2022-02-01 | PMEPC2205618 |  | 0 | BUILDING PERMIT/PLAN REVIEW: ALTC2141642 ADD NEW HAND SINK AND HOB DRAIN TO GREASE SAN.
010-112487-00 | 010-O055-02800 | 2024-09-09 | SIGN2400197 |  | 0 | FACE REPLACEMENT. 41.3 SQ FT INTERNALLY ILLUMINATED WALL SIGN. “ALFAA”. SOUTH ELEVATION.
010-112488-00 | 010-O055-03200 | 2024-07-10 | PMEPR2428312 |  | 0 | » WEST SHORE HOME EMPLOYEES CONDUCT AN INSPECTION FOR ANY VISIBLE SIGNS OF STRUCTURAL DAMAGE AND TEST THE DRAIN TO ENSURE PROPER FLOW. SPECIFIC MATERIALS ARE ORDERED BASED ON THE RESULTS OF THE INSPECTION. » WEST SHORE HOME (WSH) REMOVES THE EXISTING
010-112488-00 | 010-O055-03200 | 2019-03-27 | MMLSR1905766 |  | 0 | MLS SCOPE: REPLACEMENT OF A SINGLE FURNACE LICENSE NUMBER: H00014 ¦ SCOPE ITEM: FURNACES / AIR HANDLERS / RTUS
010-112491-00 | 010-O054C-05600 | 2020-01-01 |  |  |  | SPL_NWP_VD
010-112493-00 | 010-N016-04300 | 2023-06-06 | EMEPR2323394 |  | 0 | MAST RIPPED OFF HOME. 100 AMP METER SOCKET AND GROUNDING
010-112497-00 | 010-O054C-02400 | 2019-10-16 | EMEPC1921226 |  | 0 | BUILDING PERMIT/PLAN REVIEW: PLEX1910681 NEW HOT BOX INSTALLATION
010-112497-00 | 010-O054C-02400 | 2023-02-08 | ACS2306811 |  | 0 | 1800 WATKINS RD ADVANCED CONSTRUCTION START WITHIN MANUFACTURING BUIDLING. WORK PERMITTED INCLUDES REPLACEMENT OF FIRE SUPPRESSION PIPING ASSOCIATED WITH REPLACEMENT OF FIRE PUMP AND ACCESSORIES. APPLICANT PROCEEDS AT OWN RISK. WORK PERMITTED TO PROC
010-112497-00 | 010-O054C-02400 | 2023-02-08 | ACS2306811 |  | 0 | 1800 WATKINS RD ADVANCED CONSTRUCTION START WITHIN MANUFACTURING BUIDLING. WORK PERMITTED INCLUDES REPLACEMENT OF FIRE SUPPRESSION PIPING ASSOCIATED WITH REPLACEMENT OF FIRE PUMP AND ACCESSORIES. APPLICANT PROCEEDS AT OWN RISK. WORK PERMITTED TO PROC
010-112497-00 | 010-O054C-02400 | 2023-02-08 | ACS2306811 |  | 0 | 1800 WATKINS RD ADVANCED CONSTRUCTION START WITHIN MANUFACTURING BUIDLING. WORK PERMITTED INCLUDES REPLACEMENT OF FIRE SUPPRESSION PIPING ASSOCIATED WITH REPLACEMENT OF FIRE PUMP AND ACCESSORIES. APPLICANT PROCEEDS AT OWN RISK. WORK PERMITTED TO PROC
010-112497-00 | 010-O054C-02400 | 2023-02-08 | ACS2306811 |  | 0 | 1800 WATKINS RD ADVANCED CONSTRUCTION START WITHIN MANUFACTURING BUIDLING. WORK PERMITTED INCLUDES REPLACEMENT OF FIRE SUPPRESSION PIPING ASSOCIATED WITH REPLACEMENT OF FIRE PUMP AND ACCESSORIES. APPLICANT PROCEEDS AT OWN RISK. WORK PERMITTED TO PROC
010-112497-00 | 010-O054C-02400 | 2023-05-09 | EMEPC2319140 |  | 0 | LIKE FOR LIKE FIRE PUMP REPLACEMENT
010-112497-00 | 010-O054C-02400 | 2024-05-01 | MMEPC2417742 |  | 0 | BUILDING PERMIT/PLAN REVIEW: NEWC2249166 INSTALL RTU'S, HANGING & WALL HEATERS, WALL LOUVERS W/ DAMPERS, EXHAUST FANS, DUCT WORK AND GRILLS. LICENSE NUMBER: H00313 ¦ SCOPE ITEM: FURNACES / AIR HANDLERS / RTUS
010-112497-00 | 010-O054C-02400 | 2024-02-09 | MMEPC2406559 |  | 0 | BUILDING PERMIT/PLAN REVIEW: NEWC2249166 UNDERGROUND GAS SERVICE TO THE BUILDING. OVERHEAD GAS PIPING TO (4) HANGING UNITS AND (2) T RTU. LICENSE NUMBER: P00948 ¦ SCOPE ITEM: FUEL GAS OR LP GAS
010-112497-00 | 010-O054C-02400 | 2023-10-25 | EMEPC2345364 |  | 0 | BUILDING PERMIT/PLAN REVIEW: ADDC2249266 INSTALL GROUNDING, OUTLETS AND LIGHTING IN THE MET LAB BUILDING.
010-112497-00 | 010-O054C-02400 | 2023-10-03 | EMEPC2341994 |  | 0 | BUILDING PERMIT/PLAN REVIEW: NEWC2249166 ELECTRICAL INSTALL FOR NEW STORAGE / OFFICE BUILDING
010-112497-00 | 010-O054C-02400 | 2024-07-17 | MMEPC2429455 |  | 0 | BUILDING PERMIT/PLAN REVIEW: ADDC2249266 TIE IN GAS SERVICE AND RUN PIPE TO HVAC UNIT LICENSE NUMBER: P01121
010-112497-00 | 010-O054C-02400 | 2024-01-31 | PMEPC2405345 |  | 0 | BUILDING PERMIT/PLAN REVIEW: NEWC2249166 NEW 13,875 SF STORAGE AND OFFICE BUILDING WITH RESTROOMS.
010-112497-00 | 010-O054C-02400 | 2024-02-21 |  |  |  | NEW BLDG W/ OFFICE
010-112497-00 | 010-O054C-02400 | 2024-05-01 | MMEPC2417651 |  | 0 | BUILDING PERMIT/PLAN REVIEW: ADDC2249266 INSTALL RTU'S, HANGING & WALL HEATERS, WALL LOUVERS W/ DAMPERS, EXHAUST FANS, DUCT WORK AND GRILLS. LICENSE NUMBER: H00313 ¦ SCOPE ITEM: FURNACES / AIR HANDLERS / RTUS
010-112503-00 | 010-O053N-01900 | 2025-01-01 |  |  |  | SPL/NWP/VD
010-112503-00 | 010-O053N-01900 | 2025-01-17 |  |  |  | POSS N/C
010-112503-00 | 010-O053N-01900 | 2023-01-01 |  |  |  | SPL/NWP/VD
010-112504-00 | 010-O054C-06300 | 2025-01-01 |  |  |  | SPL/NWP/VD
010-112509-00 | 010-O053G-05000 | 2021-11-17 | PMLSR2145632 |  | 0 | MLS SCOPE: WATER HEATER REPLACEMENT
010-112512-00 | 010-O055-04900 | 2021-01-26 | MMEPM2102945 |  | 0 | BUILDING PERMIT/PLAN REVIEW: NEWM2005486 INSTALLTION OF HVAC- BUILDING 11 LICENSE NUMBER: H00937
010-112512-00 | 010-O055-04900 | 2021-07-06 | FSUPM2125807 |  | 0 | 66 SHIP MILL, 372 SPRINKLERS REFERENCE BUILDING PERMIT #NEWM2005472 INSTALL NFPA 13R SPRINKLER SYSTEM WITHIN TWO STORY RESIDENTIAL BUILDING. SPRINKLER SYSTEM: NFPA 13R HAZARD CLASS: RESIDENTIAL STANDPIPE SYSTEM: NONE DEMAND AT BASE OF RISER: 41 G
010-112512-00 | 010-O055-04900 | 2021-07-06 | FSUPM2125807 |  | 0 | 66 SHIP MILL, 372 SPRINKLERS REFERENCE BUILDING PERMIT #NEWM2005472 INSTALL NFPA 13R SPRINKLER SYSTEM WITHIN TWO STORY RESIDENTIAL BUILDING. SPRINKLER SYSTEM: NFPA 13R HAZARD CLASS: RESIDENTIAL STANDPIPE SYSTEM: NONE DEMAND AT BASE OF RISER: 41 G
010-112512-00 | 010-O055-04900 | 2021-07-14 | FSUPM2127077 |  | 0 | 111 SHIP MILL, 372 SPRINKLERS REFERENCE BUILDING PERMIT #NEWM2005478 INSTALL NFPA 13R SPRINKLER SYSTEM WITHIN THREE STORY RESIDENTIAL BUILDING. SPRINKLER SYSTEM: NFPA 13R HAZARD CLASS: RESIDENTIAL STANDPIPE SYSTEM: NONE DEMAND AT BASE OF RISER: 6
010-112512-00 | 010-O055-04900 | 2021-07-14 | FSUPM2127077 |  | 0 | 111 SHIP MILL, 372 SPRINKLERS REFERENCE BUILDING PERMIT #NEWM2005478 INSTALL NFPA 13R SPRINKLER SYSTEM WITHIN THREE STORY RESIDENTIAL BUILDING. SPRINKLER SYSTEM: NFPA 13R HAZARD CLASS: RESIDENTIAL STANDPIPE SYSTEM: NONE DEMAND AT BASE OF RISER: 6
010-112512-00 | 010-O055-04900 | 2021-07-16 | FSUPM2127545 |  | 0 | 55 SHIP MILL, BUILDING 20E REFERENCE BUILDING PERMIT #NEWM2005506 INSTALL NFPA 13R SPRINKLER SYSTEM WITHIN TWO STORY RESIDENTIAL BUILDING. SPRINKLER SYSTEM: NFPA 13R HAZARD CLASS: RESIDENTIAL STANDPIPE SYSTEM: NONE DEMAND AT BASE OF RISER: 71 GPM
010-112512-00 | 010-O055-04900 | 2021-07-16 | FSUPM2127545 |  | 0 | 55 SHIP MILL, BUILDING 20E REFERENCE BUILDING PERMIT #NEWM2005506 INSTALL NFPA 13R SPRINKLER SYSTEM WITHIN TWO STORY RESIDENTIAL BUILDING. SPRINKLER SYSTEM: NFPA 13R HAZARD CLASS: RESIDENTIAL STANDPIPE SYSTEM: NONE DEMAND AT BASE OF RISER: 71 GPM
010-112512-00 | 010-O055-04900 | 2021-07-22 | FSUPM2128522 |  | 0 | 115 MINGUS, 372 SPRINKLERS REFERENCE BUILDING PERMIT #NEWM2005484 INSTALL NFPA 13R SPRINKLER SYSTEM WITHIN THREE STORY RESIDENTIAL BUILDING. SPRINKLER SYSTEM: NFPA 13R HAZARD CLASS: RESIDENTIAL STANDPIPE SYSTEM: NONE DEMAND AT BASE OF RISER: 81 G
010-112512-00 | 010-O055-04900 | 2021-07-22 | FSUPM2128522 |  | 0 | 115 MINGUS, 372 SPRINKLERS REFERENCE BUILDING PERMIT #NEWM2005484 INSTALL NFPA 13R SPRINKLER SYSTEM WITHIN THREE STORY RESIDENTIAL BUILDING. SPRINKLER SYSTEM: NFPA 13R HAZARD CLASS: RESIDENTIAL STANDPIPE SYSTEM: NONE DEMAND AT BASE OF RISER: 81 G
010-112512-00 | 010-O055-04900 | 2021-08-02 | FSUPM2129993 |  | 0 | 92 SHIP MILL, BUILDING 4E REFERENCE BUILDING PERMIT #NEWM2005473 INSTALL NFPA 13R SPRINKLER SYSTEM WITHIN TWO STORY RESIDENTIAL BUILDING. SPRINKLER SYSTEM: NFPA 13R HAZARD CLASS: RESIDENTIAL STANDPIPE SYSTEM: NONE DEMAND AT BASE OF RISER: 71 GPM
010-112512-00 | 010-O055-04900 | 2021-01-19 | EMEPC2101271 |  | 0 | BUILDING PERMIT/PLAN REVIEW: NEWC2005463 COMPLETE ELECTRICAL INSTALL
010-112512-00 | 010-O055-04900 | 2021-01-19 | EMEPC2101273 |  | 0 | BUILDING PERMIT/PLAN REVIEW: NEWC2005511 COMPLETE ELECTRICAL INSTALL
010-112512-00 | 010-O055-04900 | 2021-01-19 | EMEPC2101274 |  | 0 | BUILDING PERMIT/PLAN REVIEW: NEWC2005512 COMPLETE ELECTRICAL INSTALL
010-112512-00 | 010-O055-04900 | 2021-01-19 | EMEPM2101281 |  | 0 | BUILDING PERMIT/PLAN REVIEW: NEWM2005469 COMPLETE ELECTRICAL INSTALL
010-112512-00 | 010-O055-04900 | 2021-01-19 | EMEPM2101286 |  | 0 | BUILDING PERMIT/PLAN REVIEW: NEWM2005471 COMPLETE ELECTRICAL INSTALL
010-112512-00 | 010-O055-04900 | 2021-01-19 | EMEPM2101288 |  | 0 | BUILDING PERMIT/PLAN REVIEW: NEWM2005472 COMPLETE ELECTRICAL INSTALL
010-112512-00 | 010-O055-04900 | 2021-06-17 | FALRC2123070 |  | 0 | INSTALL NEW FIRE ALARM SYSTEM FOR WINDMILLER POINTE BUILDING #6. NEW SYSTEM IS TO SUPERVISE SPRINKLER SYSTEM AND LOW FREQUENCY IS REQUIRED IN ALL SLEEPING AREAS. REFERENCE B.P. NEWM2005478 - (54) A/V DEVICES, (1) MANUAL PULL STATION, (4) SMOKE/HEAT DETEC
010-112512-00 | 010-O055-04900 | 2021-06-17 | FALRC2123070 |  | 0 | INSTALL NEW FIRE ALARM SYSTEM FOR WINDMILLER POINTE BUILDING #6. NEW SYSTEM IS TO SUPERVISE SPRINKLER SYSTEM AND LOW FREQUENCY IS REQUIRED IN ALL SLEEPING AREAS. REFERENCE B.P. NEWM2005478 - (54) A/V DEVICES, (1) MANUAL PULL STATION, (4) SMOKE/HEAT DETEC
010-112512-00 | 010-O055-04900 | 2021-03-22 | FALRM2109999 |  | 0 | INSTALL NEW FIRE ALARM SYSTEM FOR WINDMILLER POINTE BLDG. 2. NEW SYSTEM TO SUPERVISE SPRINKLER SYSTEM. LOW FREQUENCY REQUIRED IN ALL SLEEPING AREAS. REFERENCE B.P. NEWM2005471 - (46) A/V DEVICES, (1) MANUAL PULL STATION, (6) SMOKE/HEAT DETECTORS, (1) SPR
010-112512-00 | 010-O055-04900 | 2021-03-22 | FALRM2109999 |  | 0 | INSTALL NEW FIRE ALARM SYSTEM FOR WINDMILLER POINTE BLDG. 2. NEW SYSTEM TO SUPERVISE SPRINKLER SYSTEM. LOW FREQUENCY REQUIRED IN ALL SLEEPING AREAS. REFERENCE B.P. NEWM2005471 - (46) A/V DEVICES, (1) MANUAL PULL STATION, (6) SMOKE/HEAT DETECTORS, (1) SPR
010-112512-00 | 010-O055-04900 | 2021-04-22 | FALRM2114509 |  | 0 | INSTALL NEW AUTOMATIC FIRE ALARM SYSTEM FOR WINDMILLER POINTE BLDG #1. NEW SYSTEM TO SUPERVISE SPRINKLER SYSTEM. LOW FREQUENCY REQUIRED IN ALL SLEEPING AREAS. REFERENCE B.P. NEWM2005469 - (53) A/V DEVICES, (1) MANUAL PULL STATION, (4) SMOKE/HEAT DETECTOR
010-112512-00 | 010-O055-04900 | 2021-04-22 | FALRM2114509 |  | 0 | INSTALL NEW AUTOMATIC FIRE ALARM SYSTEM FOR WINDMILLER POINTE BLDG #1. NEW SYSTEM TO SUPERVISE SPRINKLER SYSTEM. LOW FREQUENCY REQUIRED IN ALL SLEEPING AREAS. REFERENCE B.P. NEWM2005469 - (53) A/V DEVICES, (1) MANUAL PULL STATION, (4) SMOKE/HEAT DETECTOR
010-112512-00 | 010-O055-04900 | 2021-06-11 | FALRM2122071 |  | 0 | INSTALL NEW FIRE ALARM SYSTEM FOR WINDMILLER POINTE APARTMENT BUILDING. NEW SYSTEM TO HAVE LOW FREQUENCY IN SLEEPING AREAS AND WILL SUPERVISE SPRINKLER SYSTEM. REFERENCE B.P. NEWM2005472 - (17) A/V DEVICES, (1) MANUAL PULL STATION, (3) SMOKE/HEAT DETECTO
010-112512-00 | 010-O055-04900 | 2021-06-11 | FALRM2122071 |  | 0 | INSTALL NEW FIRE ALARM SYSTEM FOR WINDMILLER POINTE APARTMENT BUILDING. NEW SYSTEM TO HAVE LOW FREQUENCY IN SLEEPING AREAS AND WILL SUPERVISE SPRINKLER SYSTEM. REFERENCE B.P. NEWM2005472 - (17) A/V DEVICES, (1) MANUAL PULL STATION, (3) SMOKE/HEAT DETECTO
010-112512-00 | 010-O055-04900 | 2021-08-16 | FALRM2132109 |  | 0 | INSTALL NEW AUTOMATIC FIRE ALARM SYSTEM FOR WINDMILLER POINTE APARTMENTS IN BUILDING #5. NEW SYSTEM TO SUPERVISE SPRINKLER SYSTEM. LOW FREQUENCY DEVICES REQUIRED IN ALL SLEEPING AREAS. REFERENCE B.P. NEWM2005474 - (30) A/V DEVICES, (1) MANUAL PULL STATIO
010-112512-00 | 010-O055-04900 | 2021-08-16 | FALRM2132109 |  | 0 | INSTALL NEW AUTOMATIC FIRE ALARM SYSTEM FOR WINDMILLER POINTE APARTMENTS IN BUILDING #5. NEW SYSTEM TO SUPERVISE SPRINKLER SYSTEM. LOW FREQUENCY DEVICES REQUIRED IN ALL SLEEPING AREAS. REFERENCE B.P. NEWM2005474 - (30) A/V DEVICES, (1) MANUAL PULL STATIO
010-112512-00 | 010-O055-04900 | 2021-08-16 | FALRM2132114 |  | 0 | INSTALL NEW AUTOMATIC FIRE ALARM SYSTEM FOR WINDMILLER POINTE APARTMENTS IN BUILDING #7. NEW SYSTEM TO SUPERVISE SPRINKLER SYSTEM. LOW FREQUENCY DEVICES REQUIRED IN ALL SLEEPING AREAS. REFERENCE B.P. NEWM2005479 - (17) A/V DEVICES, (1) MANUAL PULL STATIO
010-112512-00 | 010-O055-04900 | 2021-08-16 | FALRM2132114 |  | 0 | INSTALL NEW AUTOMATIC FIRE ALARM SYSTEM FOR WINDMILLER POINTE APARTMENTS IN BUILDING #7. NEW SYSTEM TO SUPERVISE SPRINKLER SYSTEM. LOW FREQUENCY DEVICES REQUIRED IN ALL SLEEPING AREAS. REFERENCE B.P. NEWM2005479 - (17) A/V DEVICES, (1) MANUAL PULL STATIO
010-112512-00 | 010-O055-04900 | 2021-04-13 | FSUPM2113129 |  | 0 | 25 SHIP MILL, 173 SPRINKLERS REFERENCE BUILDING PERMIT #NEWM2005471 INSTALL NFPA 13R SPRINKLER SYSTEM WITHIN TWO STORY APARTMENT BUILDING. SPRINKLER SYSTEM: NFPA 13R HAZARD CLASS: RESIDENTIAL STANDPIPE SYSTEM: NONE DEMAND AT BASE OF RISER: 72 GPM
010-112512-00 | 010-O055-04900 | 2021-04-13 | FSUPM2113129 |  | 0 | 25 SHIP MILL, 173 SPRINKLERS REFERENCE BUILDING PERMIT #NEWM2005471 INSTALL NFPA 13R SPRINKLER SYSTEM WITHIN TWO STORY APARTMENT BUILDING. SPRINKLER SYSTEM: NFPA 13R HAZARD CLASS: RESIDENTIAL STANDPIPE SYSTEM: NONE DEMAND AT BASE OF RISER: 72 GPM
010-112512-00 | 010-O055-04900 | 2021-06-14 | FSUPM2122298 |  | 0 | 26 SHIP MILL, 372 SPRINKLERS REFERENCE BUILDING PERMIT #NEWM2005469 INSTALL NFPA 13R SPRINKLER SYSTEM WITHIN 3 STORY RESIDENTIAL BUILDING WITH BREEZEWAYS. SPRINKLER SYSTEM: NFPA 13R HAZARD CLASS: RESIDENTIAL STANDPIPES: NONE DEMAND AT BASE OF RIS
010-112512-00 | 010-O055-04900 | 2021-06-14 | FSUPM2122298 |  | 0 | 26 SHIP MILL, 372 SPRINKLERS REFERENCE BUILDING PERMIT #NEWM2005469 INSTALL NFPA 13R SPRINKLER SYSTEM WITHIN 3 STORY RESIDENTIAL BUILDING WITH BREEZEWAYS. SPRINKLER SYSTEM: NFPA 13R HAZARD CLASS: RESIDENTIAL STANDPIPES: NONE DEMAND AT BASE OF RIS
010-112512-00 | 010-O055-04900 | 2021-01-21 | EMEPM2102239 |  | 0 | BUILDING PERMIT/PLAN REVIEW: NEWM2005505 COMPLETE ELECTRICAL INSTALL
010-112512-00 | 010-O055-04900 | 2021-01-21 | EMEPM2102242 |  | 0 | BUILDING PERMIT/PLAN REVIEW: NEWM2005506 COMPLETE ELECTRICAL INSTALL
010-112512-00 | 010-O055-04900 | 2021-01-21 | EMEPM2102244 |  | 0 | BUILDING PERMIT/PLAN REVIEW: NEWM2005678 COMPLETE ELECTRICAL INSTALL
010-112512-00 | 010-O055-04900 | 2021-01-21 | EMEPM2102252 |  | 0 | BUILDING PERMIT/PLAN REVIEW: NEWM2005679 COMPLETE ELECTRICAL INSTALL
010-112512-00 | 010-O055-04900 | 2021-01-21 | EMEPM2102254 |  | 0 | BUILDING PERMIT/PLAN REVIEW: NEWM2005680 COMPLETE ELECTRICAL INSTALL
010-112512-00 | 010-O055-04900 | 2021-01-21 | EMEPM2102255 |  | 0 | BUILDING PERMIT/PLAN REVIEW: NEWM2005821 COMPLETE ELECTRICAL INSTALL
010-112512-00 | 010-O055-04900 | 2021-01-21 | EMEPM2102257 |  | 0 | BUILDING PERMIT/PLAN REVIEW: NEWM2005822 NEWM2005822
010-112512-00 | 010-O055-04900 | 2021-01-21 | EMEPM2102259 |  | 0 | BUILDING PERMIT/PLAN REVIEW: NEWM2005823 COMPLETE ELECTRICAL INSTALL
010-112512-00 | 010-O055-04900 | 2021-01-21 | EMEPM2102261 |  | 0 | BUILDING PERMIT/PLAN REVIEW: NEWM2005825 COMPLETE ELECTRICAL INSTALL
010-112512-00 | 010-O055-04900 | 2021-01-21 | EMEPM2102267 |  | 0 | BUILDING PERMIT/PLAN REVIEW: NEWM2005826 COMPLETE ELECTRICAL INSTALL
010-112512-00 | 010-O055-04900 | 2021-01-21 | EMEPM2102269 |  | 0 | BUILDING PERMIT/PLAN REVIEW: NEWM2005827 COMPLETE ELECTRICAL INSTALL
010-112512-00 | 010-O055-04900 | 2021-02-09 |  |  |  | FOR APTS
010-112512-00 | 010-O055-04900 | 2020-11-19 | EMLSM2024333 |  | 0 | MLS SCOPE: TEMPORARY/FREESTANDING SERVICE (UP TO 200 AMPS DURING CONSTRUCTION)
010-112512-00 | 010-O055-04900 | 2021-01-01 |  |  |  | SPL/NWP/VD
010-112512-00 | 010-O055-04900 | 2021-01-26 | MMEPM2102958 |  | 0 | BUILDING PERMIT/PLAN REVIEW: NEWM2005505 INSTALLATION OF HVAC- BUILDING 19 LICENSE NUMBER: H00937
010-112512-00 | 010-O055-04900 | 2021-01-26 | MMEPM2102958 |  | 0 | BUILDING PERMIT/PLAN REVIEW: NEWM2005505 INSTALLATION OF HVAC- BUILDING 19 LICENSE NUMBER: H00937
010-112512-00 | 010-O055-04900 | 2021-01-26 | MMEPM2102960 |  | 0 | BUILDING PERMIT/PLAN REVIEW: NEWM2005506 INSTALLATION OF HVAC- BUILDING 20 LICENSE NUMBER: H00937
010-112512-00 | 010-O055-04900 | 2021-01-26 | MMEPM2102960 |  | 0 | BUILDING PERMIT/PLAN REVIEW: NEWM2005506 INSTALLATION OF HVAC- BUILDING 20 LICENSE NUMBER: H00937
010-112512-00 | 010-O055-04900 | 2021-03-05 | MMEPM2107922 |  | 0 | BUILDING PERMIT/PLAN REVIEW: NEWM2005678 INSTALLATION OF HVAC SYSTEMS. POOL HOUSE. LICENSE NUMBER: H00937
010-112512-00 | 010-O055-04900 | 2021-03-05 | MMEPM2107922 |  | 0 | BUILDING PERMIT/PLAN REVIEW: NEWM2005678 INSTALLATION OF HVAC SYSTEMS. POOL HOUSE. LICENSE NUMBER: H00937
010-112512-00 | 010-O055-04900 | 2020-12-28 | PMEPC2026748 |  | 0 | BUILDING PERMIT/PLAN REVIEW: NEWC2005463 INSTALL DWV SYSTEM DOMESTIC WATER SET FIXTURES
010-112512-00 | 010-O055-04900 | 2020-12-28 | PMEPM2026749 |  | 0 | BUILDING PERMIT/PLAN REVIEW: NEWM2005469 INSTALL DWV SYSTEM DOMESTIC WATER SET FIXTURES
010-112512-00 | 010-O055-04900 | 2020-12-28 | PMEPM2026750 |  | 0 | BUILDING PERMIT/PLAN REVIEW: NEWM2005471 INSTALL DWV SYSTEM DOMESTIC WATER SET FIXTURES
010-112512-00 | 010-O055-04900 | 2021-01-20 | PMEPM2102036 |  | 0 | BUILDING PERMIT/PLAN REVIEW: NEWM2005678 INSTALL DWV SYSTEM DOMESTIC WATER SET FIXTURES
010-112512-00 | 010-O055-04900 | 2021-05-17 | PMEPM2118030 |  | 0 | BUILDING PERMIT/PLAN REVIEW: NEWM2005472 INSTALL DWV SYSTEM DOMESTIC WATER SET FIXTURES
010-112512-00 | 010-O055-04900 | 2021-01-26 | MMEPM2102945 |  | 0 | BUILDING PERMIT/PLAN REVIEW: NEWM2005486 INSTALLTION OF HVAC- BUILDING 11 LICENSE NUMBER: H00937
010-112512-00 | 010-O055-04900 | 2022-04-28 |  |  |  | COMPL OF BLDGS
010-112512-00 | 010-O055-04900 | 2021-03-22 | FALRC2109998 |  | 0 | INSTALL NEW SPRINKLER MONITORING ONLY SYSTEM IN WINDMILLER POINTE CLUBHOUSE. THIS SPRINKLER MONITORING SYSTEM SUPERVISES SPRINKLER SYSTEM IN ALL 19 BUILDING AND WATER METER PIT. REFERENCE B.P. NEWC2005463 - (1) A/V DEVICES, (1) MANUAL PULL STATIONS, (2)
010-112512-00 | 010-O055-04900 | 2021-03-22 | FALRC2109998 |  | 0 | INSTALL NEW SPRINKLER MONITORING ONLY SYSTEM IN WINDMILLER POINTE CLUBHOUSE. THIS SPRINKLER MONITORING SYSTEM SUPERVISES SPRINKLER SYSTEM IN ALL 19 BUILDING AND WATER METER PIT. REFERENCE B.P. NEWC2005463 - (1) A/V DEVICES, (1) MANUAL PULL STATIONS, (2)
010-112512-00 | 010-O055-04900 | 2021-01-19 | EMEPM2102004 |  | 0 | BUILDING PERMIT/PLAN REVIEW: NEWM2005473 COMPLETE ELECTRICAL INSTALL
010-112512-00 | 010-O055-04900 | 2021-01-19 | EMEPM2102005 |  | 0 | BUILDING PERMIT/PLAN REVIEW: NEWM2005474 COMPLETE ELECTRICAL INSTALL
010-112512-00 | 010-O055-04900 | 2021-01-19 | EMEPM2102007 |  | 0 | BUILDING PERMIT/PLAN REVIEW: NEWM2005478 COMPLETE ELECTRICAL INSTALL
010-112512-00 | 010-O055-04900 | 2021-01-20 | EMEPM2102039 |  | 0 | BUILDING PERMIT/PLAN REVIEW: NEWM2005479 COMPLETE ELECTRICAL INSTALL
010-112512-00 | 010-O055-04900 | 2021-01-20 | EMEPM2102041 |  | 0 | BUILDING PERMIT/PLAN REVIEW: NEWM2005481 COMPLETE ELECTRICAL INSTALL
010-112512-00 | 010-O055-04900 | 2021-01-20 | EMEPM2102042 |  | 0 | BUILDING PERMIT/PLAN REVIEW: NEWM2005482 COMPLETE ELECTRICAL INSTALL
010-112512-00 | 010-O055-04900 | 2021-01-20 | EMEPM2102043 |  | 0 | BUILDING PERMIT/PLAN REVIEW: NEWM2005484 COMPLETE ELECTRICAL INSTALL
010-112512-00 | 010-O055-04900 | 2021-01-20 | EMEPM2102061 |  | 0 | BUILDING PERMIT/PLAN REVIEW: NEWM2005486 COMPLETE ELECTRICAL INSTALL
010-112512-00 | 010-O055-04900 | 2021-01-20 | EMEPM2102062 |  | 0 | BUILDING PERMIT/PLAN REVIEW: NEWM2005487 COMPLETE ELECTRICAL INSTALL
010-112512-00 | 010-O055-04900 | 2021-01-20 | EMEPM2102063 |  | 0 | BUILDING PERMIT/PLAN REVIEW: NEWM2005488 COMPLETE ELECTRICAL INSTALL
010-112512-00 | 010-O055-04900 | 2021-01-20 | EMEPM2102064 |  | 0 | BUILDING PERMIT/PLAN REVIEW: NEWM2005489 COMPLETE ELECTRICAL INSTALL
010-112512-00 | 010-O055-04900 | 2021-01-20 | EMEPM2102070 |  | 0 | BUILDING PERMIT/PLAN REVIEW: NEWM2005491 COMPLETE ELECTRICAL INSTALL
010-112512-00 | 010-O055-04900 | 2021-01-21 | EMEPM2102233 |  | 0 | BUILDING PERMIT/PLAN REVIEW: NEWM2005500 COMPLETE ELECTRICAL INSTALL
010-112512-00 | 010-O055-04900 | 2021-01-21 | EMEPM2102236 |  | 0 | BUILDING PERMIT/PLAN REVIEW: NEWM2005502 COMPLETE ELECTRICAL INSTALL
010-112512-00 | 010-O055-04900 | 2021-01-21 | EMEPM2102238 |  | 0 | BUILDING PERMIT/PLAN REVIEW: NEWM2005504 COMPLETE ELECTRICAL INSTALL
010-112512-00 | 010-O055-04900 | 2021-09-20 | ALTC2137162 |  | 80000 | PLAN APPROVAL: FINAL REVIEWED FOR COMPLIANCE UNDER: 2017 OBC AND ICC A117.1-2009 WITH MODIFICATIONS IN OBC 1112.0. WORK NOT INCLUDED IN THIS APPROVAL: MECHANICAL USE/OCCUPANCY GROUP: A-3 CONSTRUCTION TYPE: II-B DESCRIPTION OF WORK: CONSTRUCTION OF
010-112512-00 | 010-O055-04900 | 2021-01-26 | MMEPM2102947 |  | 0 | BUILDING PERMIT/PLAN REVIEW: NEWM2005487 INSTALLTION OF HVAC- BUILDING 12 LICENSE NUMBER: H00937
010-112512-00 | 010-O055-04900 | 2021-01-26 | MMEPM2102947 |  | 0 | BUILDING PERMIT/PLAN REVIEW: NEWM2005487 INSTALLTION OF HVAC- BUILDING 12 LICENSE NUMBER: H00937
010-112512-00 | 010-O055-04900 | 2021-01-26 | MMEPM2102948 |  | 0 | BUILDING PERMIT/PLAN REVIEW: NEWM2005488 INSTALLATION OF HVAC- BUILDING 13 LICENSE NUMBER: H00937
010-112512-00 | 010-O055-04900 | 2021-01-26 | MMEPM2102948 |  | 0 | BUILDING PERMIT/PLAN REVIEW: NEWM2005488 INSTALLATION OF HVAC- BUILDING 13 LICENSE NUMBER: H00937
010-112512-00 | 010-O055-04900 | 2021-01-26 | MMEPM2102950 |  | 0 | BUILDING PERMIT/PLAN REVIEW: NEWM2005489 INSTALLATION OF HVAC- BUILDING 14 LICENSE NUMBER: H00937
010-112512-00 | 010-O055-04900 | 2021-01-26 | MMEPM2102950 |  | 0 | BUILDING PERMIT/PLAN REVIEW: NEWM2005489 INSTALLATION OF HVAC- BUILDING 14 LICENSE NUMBER: H00937
010-112512-00 | 010-O055-04900 | 2021-01-26 | MMEPM2102952 |  | 0 | BUILDING PERMIT/PLAN REVIEW: NEWM2005491 INSTALLATION OF HVAC- BUILDING 15 LICENSE NUMBER: H00937
010-112512-00 | 010-O055-04900 | 2021-01-26 | MMEPM2102952 |  | 0 | BUILDING PERMIT/PLAN REVIEW: NEWM2005491 INSTALLATION OF HVAC- BUILDING 15 LICENSE NUMBER: H00937
010-112512-00 | 010-O055-04900 | 2021-01-26 | MMEPM2102953 |  | 0 | BUILDING PERMIT/PLAN REVIEW: NEWM2005500 INSTALLATION OF HVAC- BUILDING 16 LICENSE NUMBER: H00937
010-112512-00 | 010-O055-04900 | 2021-09-15 | FSUPM2136522 |  | 0 | 2982 WATERMILL REFERENCE BUILDING PERMIT NEWM2005481 INSTALL NFPA 13R SPRINKLER SYSTEM WITHIN ONE STORY RESIDENTIAL BUILDING SPRINKLER SYSTEM: REQUIRED 13R SYSTEM HAZARD CLASS: RESIDENTIAL STANDPIPE SYSTEM: NONE DEMAND AT RISER BASE: 42 GPM @ 32
010-112512-00 | 010-O055-04900 | 2021-09-15 | FSUPM2136522 |  | 0 | 2982 WATERMILL REFERENCE BUILDING PERMIT NEWM2005481 INSTALL NFPA 13R SPRINKLER SYSTEM WITHIN ONE STORY RESIDENTIAL BUILDING SPRINKLER SYSTEM: REQUIRED 13R SYSTEM HAZARD CLASS: RESIDENTIAL STANDPIPE SYSTEM: NONE DEMAND AT RISER BASE: 42 GPM @ 32
010-112512-00 | 010-O055-04900 | 2021-01-26 | MMEPC2102929 |  | 0 | BUILDING PERMIT/PLAN REVIEW: NEWC2005463 HVAC SYSTEM- CLUBHOUSE LICENSE NUMBER: H00937
010-112512-00 | 010-O055-04900 | 2021-01-26 | MMEPC2102929 |  | 0 | BUILDING PERMIT/PLAN REVIEW: NEWC2005463 HVAC SYSTEM- CLUBHOUSE LICENSE NUMBER: H00937
010-112512-00 | 010-O055-04900 | 2021-01-26 | MMEPM2102930 |  | 0 | BUILDING PERMIT/PLAN REVIEW: NEWM2005469 INSTALLATION OF HVAC, BUILDING 1 LICENSE NUMBER: H00937
010-112512-00 | 010-O055-04900 | 2021-01-26 | MMEPM2102930 |  | 0 | BUILDING PERMIT/PLAN REVIEW: NEWM2005469 INSTALLATION OF HVAC, BUILDING 1 LICENSE NUMBER: H00937
010-112512-00 | 010-O055-04900 | 2021-01-26 | MMEPM2102931 |  | 0 | BUILDING PERMIT/PLAN REVIEW: NEWM2005471 INSTALLATION OF HVAC- BUILDING 2 LICENSE NUMBER: H00937
010-112512-00 | 010-O055-04900 | 2021-01-26 | MMEPM2102931 |  | 0 | BUILDING PERMIT/PLAN REVIEW: NEWM2005471 INSTALLATION OF HVAC- BUILDING 2 LICENSE NUMBER: H00937
010-112512-00 | 010-O055-04900 | 2021-01-26 | MMEPM2102932 |  | 0 | BUILDING PERMIT/PLAN REVIEW: NEWM2005472 INSTALLATION OF HVAC- BUILDING 3 LICENSE NUMBER: H00937
010-112512-00 | 010-O055-04900 | 2021-01-26 | MMEPM2102932 |  | 0 | BUILDING PERMIT/PLAN REVIEW: NEWM2005472 INSTALLATION OF HVAC- BUILDING 3 LICENSE NUMBER: H00937
010-112512-00 | 010-O055-04900 | 2021-01-26 | MMEPM2102934 |  | 0 | BUILDING PERMIT/PLAN REVIEW: NEWM2005473 INSTALLATION OF HVAC- BUILDING 4 LICENSE NUMBER: H00937
010-112512-00 | 010-O055-04900 | 2021-01-26 | MMEPM2102934 |  | 0 | BUILDING PERMIT/PLAN REVIEW: NEWM2005473 INSTALLATION OF HVAC- BUILDING 4 LICENSE NUMBER: H00937
010-112512-00 | 010-O055-04900 | 2021-01-26 | MMEPM2102935 |  | 0 | BUILDING PERMIT/PLAN REVIEW: NEWM2005474 INSTALLTION OF HVAC- BUILDING 5 LICENSE NUMBER: H00937
010-112512-00 | 010-O055-04900 | 2021-01-26 | MMEPM2102935 |  | 0 | BUILDING PERMIT/PLAN REVIEW: NEWM2005474 INSTALLTION OF HVAC- BUILDING 5 LICENSE NUMBER: H00937
010-112512-00 | 010-O055-04900 | 2021-01-26 | MMEPM2102937 |  | 0 | BUILDING PERMIT/PLAN REVIEW: NEWM2005478 INSTALLATION OF HVAC- BUILDING 6 LICENSE NUMBER: H00937
010-112512-00 | 010-O055-04900 | 2021-01-26 | MMEPM2102937 |  | 0 | BUILDING PERMIT/PLAN REVIEW: NEWM2005478 INSTALLATION OF HVAC- BUILDING 6 LICENSE NUMBER: H00937
010-112512-00 | 010-O055-04900 | 2021-01-26 | MMEPM2102939 |  | 0 | BUILDING PERMIT/PLAN REVIEW: NEWM2005479 INSTALLATION OF HVAC- BUILDING 7 LICENSE NUMBER: H00937
010-112512-00 | 010-O055-04900 | 2021-01-26 | MMEPM2102939 |  | 0 | BUILDING PERMIT/PLAN REVIEW: NEWM2005479 INSTALLATION OF HVAC- BUILDING 7 LICENSE NUMBER: H00937
010-112512-00 | 010-O055-04900 | 2021-01-26 | MMEPM2102940 |  | 0 | BUILDING PERMIT/PLAN REVIEW: NEWM2005481 INSTALLATION OF HVAC- BUILDING 8 LICENSE NUMBER: H00937
010-112512-00 | 010-O055-04900 | 2021-01-26 | MMEPM2102940 |  | 0 | BUILDING PERMIT/PLAN REVIEW: NEWM2005481 INSTALLATION OF HVAC- BUILDING 8 LICENSE NUMBER: H00937
010-112512-00 | 010-O055-04900 | 2021-01-26 | MMEPM2102942 |  | 0 | BUILDING PERMIT/PLAN REVIEW: NEWM2005482 INSTALLATION OF HVAC- BUILDING 9 LICENSE NUMBER: H00937
010-112512-00 | 010-O055-04900 | 2021-01-26 | MMEPM2102942 |  | 0 | BUILDING PERMIT/PLAN REVIEW: NEWM2005482 INSTALLATION OF HVAC- BUILDING 9 LICENSE NUMBER: H00937
010-112512-00 | 010-O055-04900 | 2021-01-26 | MMEPM2102944 |  | 0 | BUILDING PERMIT/PLAN REVIEW: NEWM2005484 INSTALLATION OF HVAC- BUILDING 10 LICENSE NUMBER: H00937
010-112512-00 | 010-O055-04900 | 2021-01-26 | MMEPM2102944 |  | 0 | BUILDING PERMIT/PLAN REVIEW: NEWM2005484 INSTALLATION OF HVAC- BUILDING 10 LICENSE NUMBER: H00937
010-112512-00 | 010-O055-04900 | 2022-07-01 | FALRM2226702 |  | 10000 | INSTALL NEW MANUAL AND AUTOMATIC FIRE ALARM SYSTEM WITH SUPERVISION FOR WINDMILLER POINTE APARTMENTS IN BUILDING #15. LOW FREQUENCY IS REQUIRED IN ALL SLEEPING AREAS. REFERENCE B.P. NEWM2005491 - (43) A/V DEVICES, (1) MANUAL PULL STATION, (1) SMOKE DETEC
010-112512-00 | 010-O055-04900 | 2022-07-01 | FALRM2226702 |  | 10000 | INSTALL NEW MANUAL AND AUTOMATIC FIRE ALARM SYSTEM WITH SUPERVISION FOR WINDMILLER POINTE APARTMENTS IN BUILDING #15. LOW FREQUENCY IS REQUIRED IN ALL SLEEPING AREAS. REFERENCE B.P. NEWM2005491 - (43) A/V DEVICES, (1) MANUAL PULL STATION, (1) SMOKE DETEC
010-112512-00 | 010-O055-04900 | 2022-07-01 | FALRM2226705 |  | 100000 | INSTALL NEW MANUAL AND AUTOMATIC FIRE ALARM SYSTEM WITH SUPERVISION FOR WINDMILLER POINTE APARTMENTS IN BUILDING #12. LOW FREQUENCY IS REQUIRED IN ALL SLEEPING AREAS. REFERENCE B.P. NEWM2005487 - (57) A/V DEVICES, (1) MANUAL PULL STATION, (7) SMOKE DETEC
010-112512-00 | 010-O055-04900 | 2022-07-01 | FALRM2226705 |  | 100000 | INSTALL NEW MANUAL AND AUTOMATIC FIRE ALARM SYSTEM WITH SUPERVISION FOR WINDMILLER POINTE APARTMENTS IN BUILDING #12. LOW FREQUENCY IS REQUIRED IN ALL SLEEPING AREAS. REFERENCE B.P. NEWM2005487 - (57) A/V DEVICES, (1) MANUAL PULL STATION, (7) SMOKE DETEC
010-112512-00 | 010-O055-04900 | 2022-12-06 | EMEPM2248423 |  | 0 | BUILDING PERMIT/PLAN REVIEW: NEWM2005676 COMPLETE ELECTRICAL INSTALL
010-112512-00 | 010-O055-04900 | 2023-02-01 | EMEPM2305805 |  | 0 | BUILDING PERMIT/PLAN REVIEW: NEWM2243524 COMPLETE ELECTRICAL INSTALL
010-112512-00 | 010-O055-04900 | 2023-02-01 | EMEPM2305807 |  | 0 | BUILDING PERMIT/PLAN REVIEW: NEWM2243526 COMPLETE ELECTRICAL INSTALL
010-112512-00 | 010-O055-04900 | 2022-11-01 | PMEPM2243857 |  | 0 | BUILDING PERMIT/PLAN REVIEW: NEWM2005500 INSTALL DWV SYSTEM DOMESTIC WATER SET FIXTURES
010-112512-00 | 010-O055-04900 | 2023-01-24 |  |  |  | ADDNL BLDGS & COMPL OF CRDS 7&8
010-112512-00 | 010-O055-04900 | 2022-03-29 | FALRM2213216 |  | 300 | INSTALL NEW AUTOMATIC FIRE ALARM SYSTEM WITH SUPERVISION FOR NEW 2 STORY APARTMENT BUILDING FOR WINDMILLER POINTE IN BUILDING #19. SYSTEM TO SUPERVISE SPRINKLER SYSTEM. LOW FREQUENCY IS REQUIRED IN ALL SLEEPING AREAS. REFERENCE B.P. NEWM2005505 - (17) A/
010-112512-00 | 010-O055-04900 | 2022-06-02 | FALRM2222281 |  | 0 | INSTALL NEW NON-REQUIRED MANUAL AND AUTOMATIC FIRE ALARM SYSTEM WITH SUPERVISION FOR WINDMILLER POINTE APARTMENTS IN BUILDING #9. NEW SYSTEM TO SUPERVISE SPRINKLER SYSTEM. LOW FREQUENCY IS REQUIRED IN ALL SLEEPING AREAS. REFERENCE B.P. NEWM2005482 - (45)
010-112512-00 | 010-O055-04900 | 2022-06-02 | FALRM2222281 |  | 0 | INSTALL NEW NON-REQUIRED MANUAL AND AUTOMATIC FIRE ALARM SYSTEM WITH SUPERVISION FOR WINDMILLER POINTE APARTMENTS IN BUILDING #9. NEW SYSTEM TO SUPERVISE SPRINKLER SYSTEM. LOW FREQUENCY IS REQUIRED IN ALL SLEEPING AREAS. REFERENCE B.P. NEWM2005482 - (45)
010-112512-00 | 010-O055-04900 | 2022-06-02 | FALRM2222315 |  | 0 | INSTALL NEW NON-REQUIRED AUTOMATIC FIRE ALARM SYSTEM WITH SUPERVISION FOR WINDMILLER POINTE APARTMENTS IN BUILDING 8. SYSTEM TO SUPERVISE SPRINKLER SYSTEM. LOW FREQUENCY REQUIRED IN ALL SLEEPING AREAS. REFERENCE B.P. NEWM2005481 - (13) A/V DEVICES, (1) M
010-112512-00 | 010-O055-04900 | 2022-06-02 | FALRM2222315 |  | 0 | INSTALL NEW NON-REQUIRED AUTOMATIC FIRE ALARM SYSTEM WITH SUPERVISION FOR WINDMILLER POINTE APARTMENTS IN BUILDING 8. SYSTEM TO SUPERVISE SPRINKLER SYSTEM. LOW FREQUENCY REQUIRED IN ALL SLEEPING AREAS. REFERENCE B.P. NEWM2005481 - (13) A/V DEVICES, (1) M
010-112512-00 | 010-O055-04900 | 2021-10-27 | FSUPM2142563 |  | 748450 | 2955 WATERMILL, 85 SPRINKLERS REFERENCE BUILDING PERMIT #NEWM2005479 INSTALL NFPA 13R SPRINKLER SYSTEM TO TWO STORY RESIDENTIAL BUILDING. SPRINKLER SYSTEM: NFPA 13R HAZARD CLASS: RESIDENTIAL STANDPIPE SYSTEM: NONE DEMAND AT BASE OF RISER: 33 GPM
010-112512-00 | 010-O055-04900 | 2021-10-06 | PMEPM2139539 |  | 0 | BUILDING PERMIT/PLAN REVIEW: NEWM2005504 INSTALL DWV SYSTEM DOMESTIC WATER SET FIXTURES
010-112512-00 | 010-O055-04900 | 2021-10-11 | PMEPM2140224 |  | 0 | BUILDING PERMIT/PLAN REVIEW: NEWM2005491 INSTALL DWV SYSTEM DOMESTIC WATER SET FIXTURES
010-112512-00 | 010-O055-04900 | 2021-10-14 | PMEPM2140723 |  | 0 | BUILDING PERMIT/PLAN REVIEW: NEWM2005502 INSTALL DWV SYSTEM DOMESTIC WATER SET FIXTURES
010-112512-00 | 010-O055-04900 | 2021-10-18 | PMEPM2141051 |  | 0 | BUILDING PERMIT/PLAN REVIEW: NEWM2005505 INSTALL DWV SYSTEM DOMESTIC WATER SET FIXTURES
010-112512-00 | 010-O055-04900 | 2021-10-04 | FSUPC2139225 |  | 305497 | 2891 WATERMILL REFERENCE BUILDING PERMIT #NEWM2005504 INSTALL NFPA 13R SPRINKLER SYSTEM WITHIN SIX UNIT 1 STORY APARTMENT BUILDING. SPRINKLER SYSTEM: NFPA 13R HAZARD CLASS: RESIDENTIAL STANDPIPE: NONE DEMAND AT BASE OF RISER: 42 GPM @ 32 PSI
010-112512-00 | 010-O055-04900 | 2021-10-04 | FSUPC2139225 |  | 305497 | 2891 WATERMILL REFERENCE BUILDING PERMIT #NEWM2005504 INSTALL NFPA 13R SPRINKLER SYSTEM WITHIN SIX UNIT 1 STORY APARTMENT BUILDING. SPRINKLER SYSTEM: NFPA 13R HAZARD CLASS: RESIDENTIAL STANDPIPE: NONE DEMAND AT BASE OF RISER: 42 GPM @ 32 PSI
010-112512-00 | 010-O055-04900 | 2021-10-27 | FSUPM2142563 |  | 748450 | 2955 WATERMILL, 85 SPRINKLERS REFERENCE BUILDING PERMIT #NEWM2005479 INSTALL NFPA 13R SPRINKLER SYSTEM TO TWO STORY RESIDENTIAL BUILDING. SPRINKLER SYSTEM: NFPA 13R HAZARD CLASS: RESIDENTIAL STANDPIPE SYSTEM: NONE DEMAND AT BASE OF RISER: 33 GPM
010-112512-00 | 010-O055-04900 | 2022-06-07 | FALRM2223030 |  | 0 | INSTALL NEW MANUAL AND AUTOMATIC FIRE ALARM SYSTEM WITH SUPERVISION FOR WINDMILLER POINTE APARTMENTS IN BUILDING #17. NEW SYSTEM TO SUPERVISE THE SPRINKLER SYSTEM AND LOW FREQUENCY IS REQUIRED IN ALL SLEEPING AREAS. REFERENCE B.P. NEWM2005502 - (45) A/V
010-112512-00 | 010-O055-04900 | 2022-06-07 | FALRM2223030 |  | 0 | INSTALL NEW MANUAL AND AUTOMATIC FIRE ALARM SYSTEM WITH SUPERVISION FOR WINDMILLER POINTE APARTMENTS IN BUILDING #17. NEW SYSTEM TO SUPERVISE THE SPRINKLER SYSTEM AND LOW FREQUENCY IS REQUIRED IN ALL SLEEPING AREAS. REFERENCE B.P. NEWM2005502 - (45) A/V
010-112512-00 | 010-O055-04900 | 2021-11-01 | FSUPM2143262 |  | 0 | 2983 WATERMILL, 173 SPRINKLERS REFERENCE BUILDING PERMIT #NEWM2005482 INSTALL NFPA 13R SPRINKLER SYSTEM TO TWO STORY RESIDENTIAL BUILDING. SPRINKLER SYSTEM: NFPA 13R HAZARD CLASS: RESIDENTIAL STANDPIPE SYSTEM: NONE DEMAND AT BASE OF RISER: 71 GPM
010-112512-00 | 010-O055-04900 | 2021-11-01 | FSUPM2143262 |  | 0 | 2983 WATERMILL, 173 SPRINKLERS REFERENCE BUILDING PERMIT #NEWM2005482 INSTALL NFPA 13R SPRINKLER SYSTEM TO TWO STORY RESIDENTIAL BUILDING. SPRINKLER SYSTEM: NFPA 13R HAZARD CLASS: RESIDENTIAL STANDPIPE SYSTEM: NONE DEMAND AT BASE OF RISER: 71 GPM
010-112512-00 | 010-O055-04900 | 2021-11-05 | FSUPM2143995 |  | 478450 | 3007 WATERMILL, 85 SPRINKLERS REFERENCE BUILDING PERMIT #NEWM2005486 INSTALL NFPA 13R SPRINKLER SYSTEM TO TWO STORY RESIDENTIAL BUILDING. SPRINKLER SYSTEM: NFPA 13R HAZARD CLASS: RESIDENTIAL STANDPIPE SYSTEM: NONE DEMAND AT BASE OF RISER: 64 GPM
010-112512-00 | 010-O055-04900 | 2021-11-05 | FSUPM2143995 |  | 478450 | 3007 WATERMILL, 85 SPRINKLERS REFERENCE BUILDING PERMIT #NEWM2005486 INSTALL NFPA 13R SPRINKLER SYSTEM TO TWO STORY RESIDENTIAL BUILDING. SPRINKLER SYSTEM: NFPA 13R HAZARD CLASS: RESIDENTIAL STANDPIPE SYSTEM: NONE DEMAND AT BASE OF RISER: 64 GPM
010-112512-00 | 010-O055-04900 | 2022-01-19 | FSUPM2203870 |  | 0 | 3033 WATERMILL, 173 SPRINKLERS REFERENCE BUILDING PERMIT #NEWM2005488 INSTALL NFPA 13R SPRINKLER SYSTEM TO TWO STORY RESIDENTIAL BUILDING. SPRINKLER SYSTEM: NFPA 13R HAZARD CLASS: RESIDENTIAL STANDPIPE SYSTEM: NONE DEMAND AT BASE OF RISER: 71 GPM
010-112512-00 | 010-O055-04900 | 2022-01-19 | FSUPM2203870 |  | 0 | 3033 WATERMILL, 173 SPRINKLERS REFERENCE BUILDING PERMIT #NEWM2005488 INSTALL NFPA 13R SPRINKLER SYSTEM TO TWO STORY RESIDENTIAL BUILDING. SPRINKLER SYSTEM: NFPA 13R HAZARD CLASS: RESIDENTIAL STANDPIPE SYSTEM: NONE DEMAND AT BASE OF RISER: 71 GPM
010-112512-00 | 010-O055-04900 | 2022-01-21 | FSUPM2204243 |  | 890 | 3056 COTTON MILL, 173 SPRINKLERS REFERENCE BUILDING PERMIT #NEWM2005491 INSTALL NFPA 13R SPRINKLER SYSTEM WITHIN TWO STORY RESIDENTIAL BUILDING. SPRINKLER SYSTEM: NFPA 13R HAZARD CLASS: RESIDENTIAL STANDPIPE SYSTEM: NONE DEMAND AT BASE OF RISER:
010-112512-00 | 010-O055-04900 | 2022-01-21 | FSUPM2204243 |  | 890 | 3056 COTTON MILL, 173 SPRINKLERS REFERENCE BUILDING PERMIT #NEWM2005491 INSTALL NFPA 13R SPRINKLER SYSTEM WITHIN TWO STORY RESIDENTIAL BUILDING. SPRINKLER SYSTEM: NFPA 13R HAZARD CLASS: RESIDENTIAL STANDPIPE SYSTEM: NONE DEMAND AT BASE OF RISER:
010-112512-00 | 010-O055-04900 | 2022-01-19 | EMEPC2203918 |  | 0 | BUILDING PERMIT/PLAN REVIEW: ALTC2137162 COMPLETE ELECTRICAL INSTALL FOR POOL
010-112512-00 | 010-O055-04900 | 2022-03-08 | EMEPC2210042 |  | 0 | POWER SUPPLY FOR CATV CABINET. THE ADDRESS LISTED ON THE PERMIT IS THE NEAREST ADDRESS TO THE CABINET. THE CABINET ADDRESS IS 46 SHIP MILL COLUMBUS, OH 43207. THE CABINET IS LOCATED TO THE NORTHEAST OF BUILDING 48.
010-112512-00 | 010-O055-04900 | 2022-04-19 | EMEPC2216020 |  | 0 | NEW POWER SUPPLY FOR CATV CABINET. THE CABINET ADDRESS IS 2971 WATER MILL. THE ADDRESS LISTED ON THE PERMIT IS THE NEAREST ADDRESS TO THE CABINET.
010-112512-00 | 010-O055-04900 | 2022-03-29 | FALRM2213216 |  | 300 | INSTALL NEW AUTOMATIC FIRE ALARM SYSTEM WITH SUPERVISION FOR NEW 2 STORY APARTMENT BUILDING FOR WINDMILLER POINTE IN BUILDING #19. SYSTEM TO SUPERVISE SPRINKLER SYSTEM. LOW FREQUENCY IS REQUIRED IN ALL SLEEPING AREAS. REFERENCE B.P. NEWM2005505 - (17) A/
010-112512-00 | 010-O055-04900 | 2021-08-02 | FSUPM2129993 |  | 0 | 92 SHIP MILL, BUILDING 4E REFERENCE BUILDING PERMIT #NEWM2005473 INSTALL NFPA 13R SPRINKLER SYSTEM WITHIN TWO STORY RESIDENTIAL BUILDING. SPRINKLER SYSTEM: NFPA 13R HAZARD CLASS: RESIDENTIAL STANDPIPE SYSTEM: NONE DEMAND AT BASE OF RISER: 71 GPM
010-112512-00 | 010-O055-04900 | 2021-08-06 | FSUPM2131014 |  | 0 | 117 GRANARY, BUILDING 12C REFERENCE BUILDING PERMIT #NEWM2005487 INSTALL NFPA 13R SPRINKLER SYSTEM WITHIN THREE STORY RESIDENTIAL BUILDING. SPRINKLER SYSTEM: NFPA 13R HAZARD CLASS: RESIDENTIAL STANDPIPE SYSTEM: NONE DEMAND AT BASE OF RISER: 81 GP
010-112512-00 | 010-O055-04900 | 2021-08-06 | FSUPM2131014 |  | 0 | 117 GRANARY, BUILDING 12C REFERENCE BUILDING PERMIT #NEWM2005487 INSTALL NFPA 13R SPRINKLER SYSTEM WITHIN THREE STORY RESIDENTIAL BUILDING. SPRINKLER SYSTEM: NFPA 13R HAZARD CLASS: RESIDENTIAL STANDPIPE SYSTEM: NONE DEMAND AT BASE OF RISER: 81 GP
010-112512-00 | 010-O055-04900 | 2021-08-12 | FSUPM2131737 |  | 1 | 3068 COTTON MILL, BUILDING 14C REFERENCE BUILDING PERMIT #NEWM2005489 INSTALL NFPA 13R SPRINKLER SYSTEM WITHIN THREE STORY RESIDENTIAL BUILDING. SPRINKLER SYSTEM: NFPA 13R HAZARD CLASS: RESIDENTIAL STANDPIPE SYSTEM: NONE DEMAND AT BASE OF RISER:
010-112512-00 | 010-O055-04900 | 2021-08-12 | FSUPM2131737 |  | 1 | 3068 COTTON MILL, BUILDING 14C REFERENCE BUILDING PERMIT #NEWM2005489 INSTALL NFPA 13R SPRINKLER SYSTEM WITHIN THREE STORY RESIDENTIAL BUILDING. SPRINKLER SYSTEM: NFPA 13R HAZARD CLASS: RESIDENTIAL STANDPIPE SYSTEM: NONE DEMAND AT BASE OF RISER:
010-112512-00 | 010-O055-04900 | 2021-08-23 | FSUPM2133238 |  | 791 | 128 SHIP MILL, BUILDING D REFERENCE BUILDING PERMIT #NEWM2005474 INSTALL NFPA 13R SPRINKLER SYSTEM WITHIN TWO STORY RESIDENTIAL BUILDING. SPRINKLER SYSTEM: NFPA 13R HAZARD CLASS: RESIDENTIAL STANDPIPE SYSTEM: NONE DEMAND AT BASE OF RISER: 71 GPM
010-112512-00 | 010-O055-04900 | 2021-08-23 | FSUPM2133238 |  | 791 | 128 SHIP MILL, BUILDING D REFERENCE BUILDING PERMIT #NEWM2005474 INSTALL NFPA 13R SPRINKLER SYSTEM WITHIN TWO STORY RESIDENTIAL BUILDING. SPRINKLER SYSTEM: NFPA 13R HAZARD CLASS: RESIDENTIAL STANDPIPE SYSTEM: NONE DEMAND AT BASE OF RISER: 71 GPM
010-112512-00 | 010-O055-04900 | 2021-05-26 | PMEPM2119462 |  | 0 | BUILDING PERMIT/PLAN REVIEW: NEWM2005473 INSTALL DWV SYSTEM DOMESTIC WATER SET FIXTURES
010-112512-00 | 010-O055-04900 | 2021-05-27 | PMEPM2119839 |  | 0 | BUILDING PERMIT/PLAN REVIEW: NEWM2005478 INSTALL DWV SYSTEMS DOMESTIC WATER SET FIXTURES
010-112512-00 | 010-O055-04900 | 2021-06-29 | PMEPM2124752 |  | 0 | BUILDING PERMIT/PLAN REVIEW: NEWM2005506 INSTALL DWV SYSTEM DOMESTIC WATER SET FIXTURES
010-112512-00 | 010-O055-04900 | 2021-07-19 | PMEPM2127775 |  | 0 | BUILDING PERMIT/PLAN REVIEW: NEWM2005474 INSTALL DWV SYSTEM DOMESTIC WATER SET FIXTURES
010-112512-00 | 010-O055-04900 | 2021-07-19 | PMEPM2127777 |  | 0 | BUILDING PERMIT/PLAN REVIEW: NEWM2005479 INSTALL DWV SYSTEM DOMESTIC WATER SET FIXTURES
010-112512-00 | 010-O055-04900 | 2021-07-27 | PMEPM2129151 |  | 0 | BUILDING PERMIT/PLAN REVIEW: NEWM2005482 INSTALL DWV SYSTEM DOMESTIC WATER SET FIXTURES
010-112512-00 | 010-O055-04900 | 2021-07-27 | PMEPM2129153 |  | 0 | BUILDING PERMIT/PLAN REVIEW: NEWM2005481 INSTALL DWV SYSTEM DOMESTIC WATER SET FIXTURES
010-112512-00 | 010-O055-04900 | 2021-07-27 | PMEPM2129156 |  | 0 | BUILDING PERMIT/PLAN REVIEW: NEWM2005486 INSTALL DWV SYSTEM DOMESTIC WATER SET FIXTURES
010-112512-00 | 010-O055-04900 | 2021-08-02 | PMEPM2130084 |  | 0 | BUILDING PERMIT/PLAN REVIEW: NEWM2005484 INSTALL DWV SYSTEM DOMESTIC WATER SET FIXTURES
010-112512-00 | 010-O055-04900 | 2021-08-10 | PMEPM2131337 |  | 0 | BUILDING PERMIT/PLAN REVIEW: NEWM2005488 INSTALL DWV SYSTEM DOMESTIC WATER SET FIXTURES
010-112512-00 | 010-O055-04900 | 2021-09-08 | PMEPM2135501 |  | 0 | BUILDING PERMIT/PLAN REVIEW: NEWM2005487 INSTALL DWV SYSTEMS DOMESTIC WATER SET FIXTURES
010-112512-00 | 010-O055-04900 | 2021-09-08 | PMEPM2135503 |  | 0 | BUILDING PERMIT/PLAN REVIEW: NEWM2005489 INSTALL DWV SYSTEM DOMESTIC WATER SET FIXTURES
010-112512-00 | 010-O055-04900 | 2021-01-26 | MMEPM2102953 |  | 0 | BUILDING PERMIT/PLAN REVIEW: NEWM2005500 INSTALLATION OF HVAC- BUILDING 16 LICENSE NUMBER: H00937
010-112512-00 | 010-O055-04900 | 2021-01-26 | MMEPM2102955 |  | 0 | BUILDING PERMIT/PLAN REVIEW: NEWM2005502 INSTALLATION OF HVAC- BUILDING 17 LICENSE NUMBER: H00937
010-112512-00 | 010-O055-04900 | 2021-01-26 | MMEPM2102955 |  | 0 | BUILDING PERMIT/PLAN REVIEW: NEWM2005502 INSTALLATION OF HVAC- BUILDING 17 LICENSE NUMBER: H00937
010-112512-00 | 010-O055-04900 | 2021-01-26 | MMEPM2102956 |  | 0 | BUILDING PERMIT/PLAN REVIEW: NEWM2005504 INSTALLATION OF HVAC- BUILDING 18 LICENSE NUMBER: H00937
010-112512-00 | 010-O055-04900 | 2021-01-26 | MMEPM2102956 |  | 0 | BUILDING PERMIT/PLAN REVIEW: NEWM2005504 INSTALLATION OF HVAC- BUILDING 18 LICENSE NUMBER: H00937
010-112516-00 | 010-N018M-00400 | 2024-10-22 | EMEPR2442333 |  | 0 | REPLACEMENT OF EXISTING 100AMP SERVICE CABLE, AND 100AMP METER *NOTE THAT WITH 2023 NATIONAL ELECTRIC CODE THAT INSTALLATION MUST COMPLY WITH NEC 230.85(C) FOR EXTERIOR EMERGENCY DISCONNECT REQUIREMENT.
010-112524-00 | 010-N029-12600 | 2024-02-14 |  |  |  | NC
010-112524-00 | 010-N029-12600 | 2023-07-12 |  |  |  | POSS NEW DWLG
010-112524-00 | 010-N029-12600 | 2019-01-22 |  |  |  | REHAB/DEMO
010-112524-00 | 010-N029-12600 | 2021-12-16 | DEMO2149364 |  | 11800 | UNSF2100291 SFD MAIN DEMO 1 STY 1616 SF FAR SOUTH COLUMBUS AC COMPLETION OF THE WORK DESCRIBED ON THIS PERMIT, INCLUDING ALL REQUIRED INSPECTIONS AND APPROVALS, WILL COMPLY BUILDING ORDER #UNSF2100291
010-112531-00 | 010-O053G-04600 | 2019-09-10 | PMLSR1918247 |  | 0 | MLS SCOPE: WATER HEATER REPLACEMENT
010-112531-00 | 010-O053G-04600 | 2019-09-05 | EMEPR1917888 |  | 0 | INSTALLED NEW CIRCUIT AND RECEPTACLE FOR THE NEW POWER VENTED HOT WATER HEATER
010-112561-00 | 010-N214A-07400 | 2019-09-16 | PMLSR1918610 |  | 0 | MLS SCOPE: WATER HEATER REPLACEMENT
010-112562-00 | 010-N029-04600 | 2021-08-18 | PMLSR2132506 |  | 0 | MLS Scope: Water Heater Replacement
010-112562-00 | 010-N029-04600 | 2023-11-27 | RSWDR2349417 |  | 9544 | REMOVE EXISTING SHINGLE ROOF TO DECK AND REPLACE WITH NEW FELT UNDERLAYMENT, ICE BARRIER MEMBRANE AT EAVE, NECESSARY FLASHINGS, AND NEW ASPHALT SHINGLES. WORK TO COMPLY WITH RCO CHAPTER 9 & MANUFACTURE INSTALLATION INSTRUCTIONS.ROOF INFO: SHINGLE TEAR OF
010-112566-00 | 010-N029-07600 | 2023-09-20 | MMLSR2339869 |  | 0 | MLS Scope: Replacement of a Single Furnace, A/C and/or Heat Pump License Number: H01163 ¦ Scope Item: furnaces / air handlers / RTUs
010-112566-00 | 010-N029-07600 | 2021-06-07 | ADDR2121070 |  | 2500 | PLAN APPROVAL: FINAL REVIEWED FOR COMPLIANCE UNDER: 2019 RESIDENTIAL CODE OF OHIO USE/OCCUPANCY GROUP: 1, 2, 3 FAMILY DWELLING CONSTRUCTION TYPE: V-B DESCRIPTION OF WORK: ALTER A 1.5 STORY FRAMED, 1 FAMILY DWELLING: PROJECT SCOPE IS TO REMOVE A
010-112580-00 | 010-N029-03100 | 2019-01-01 |  |  |  | SPL/NWP/VD
010-112580-00 | 010-N029-03100 | 2019-01-01 |  |  |  | SPL_NWP_VD
010-112581-00 | 010-N029-00200 | 2020-02-06 | MMLSR2002738 |  | 0 | MLS SCOPE: REPLACEMENT OF A SINGLE FURNACE LICENSE NUMBER: H00855 ¦ SCOPE ITEM: FURNACES / AIR HANDLERS / RTUS
010-112589-00 | 010-N029-01400 | 2021-06-01 | EMEPR2120419 |  | 0 | INSTALL NEW 200 AMP. SERVICE TO CODE. CC
010-112600-00 | 010-N026L-03000 | 2025-02-18 |  |  |  | INT/EXT REHAB
010-112600-00 | 010-N026L-03000 | 2019-01-22 |  |  |  | REHAB & OCCUPANCY
010-112601-00 | 010-N012B-02300 | 2020-12-29 | EMEPR2026900 |  | 0 | Building Permit/Plan Review: ALTR2008244 ELECTRIC PER PLANS
010-112601-00 | 010-N012B-02300 | 2020-12-29 | MMEPR2026899 |  | 0 | Building Permit/Plan Review: ALTR2008244 MECHANICAL PER PLANS License Number: HO9999
010-112601-00 | 010-N012B-02300 | 2020-12-29 | PMEPR2026906 |  | 0 | Building Permit/Plan Review: ALTR2008244 PLUMBING PER PLANS
010-112613-00 | 010-N027-02000 | 2023-12-13 | MMLSR2351530 |  | 0 | MLS Scope: Replacement of a Single Furnace License Number: H00846 ¦ Scope Item: furnaces / air handlers / RTUs
010-112615-00 | 010-N012B-02500 | 2023-08-25 | RSWDR2336270 |  | 10779 | Remove existing shingle roof to deck and replace with new felt underlayment, ice barrier membrane at eave, necessary flashings, and new asphalt shingles. Work to comply with RCO chapter 9 & Manufacture installation instructions.Roof Info: Remove and repl
010-112622-00 | 010-N028D-00800 | 2024-02-16 | MMEPR2407559 |  | 0 | CHECK THE GAS PIPES THAT DO NOT HAVE GAS LEAKS AND COVER THEM WITH INSULATION LICENSE NUMBER: HO9999
010-112622-00 | 010-N028D-00800 | 2022-05-03 | ALTR2217971 |  | 3500 | Alter a 2 Story Framed, 1 Family Dwelling by replacing front and rear porch support posts, new footers for 2 posts at rear, decking boards, AC unit, and porch electrical. All wood in contact with the ground must be pressure or preservative treated wood.
010-112622-00 | 010-N028D-00800 | 2022-01-03 | RSWDR2202076 |  | 15000 | REMOVE EXISTING 22 WINDOW(S), 2 DOOR(S) AND REPLACE WITH NEW. WORK TO COMPLY WITH RCO 612, RCO 308, AND RCO 113.6.1 WITH A U VALUE OF 0.35 OR BETTER. WINDOWS INFO: ALL WINDOWS. DOORS INFO: FRONT AND REAR DOORS. REMOVE EXISTING EXTERIOR WALL COVERING SY
010-112622-00 | 010-N028D-00800 | 2023-06-27 |  |  |  | REHAB ENTIRE INT, REMODEL 2 PORCHES & ADD GARAGE
010-112622-00 | 010-N028D-00800 | 2023-03-30 | MMLSR2313521 |  | 0 | BUILDING PERMIT/PLAN REVIEW: ALTR2217971 REPLACEMENT OF A SINGLE A/C UNIT OR HEAT PUMP LICENSE NUMBER: HO9999
010-112622-00 | 010-N028D-00800 | 2023-03-30 | MMLSR2313521 |  | 0 | BUILDING PERMIT/PLAN REVIEW: ALTR2217971 REPLACEMENT OF A SINGLE A/C UNIT OR HEAT PUMP LICENSE NUMBER: HO9999
010-112622-00 | 010-N028D-00800 | 2023-03-30 | EMEPR2313523 |  | 0 | BUILDING PERMIT/PLAN REVIEW: ALTR2217971 FRONT PORCH ELECTRIC PER PLAN
010-112622-00 | 010-N028D-00800 | 2023-03-30 | ALTR2313499 |  | 8000 | PLAN APPROVAL: FINAL REVIEWED FOR COMPLIANCE UNDER: 2019 RESIDENTIAL CODE OF OHIO USE/OCCUPANCY GROUP: 1, 2, 3 FAMILY DWELLING CONSTRUCTION TYPE: V-B DESCRIPTION OF WORK: ALTER A 2 STORY FRAMED, 1 FAMILY DWELLING BY BUILDING A 24’X24’ DETACHED G
010-112622-00 | 010-N028D-00800 | 2023-03-30 | EMEPR2313523 |  | 0 | BUILDING PERMIT/PLAN REVIEW: ALTR2217971 FRONT PORCH ELECTRIC PER PLAN
010-112623-00 | 010-N028D-04800 | 2020-04-30 | PMLSR2008219 |  | 0 | MLS SCOPE: WATER HEATER REPLACEMENT
010-112632-00 | 010-N029-07300 | 2021-02-22 | PMLSR2106129 |  | 0 | MLS Scope: Water Heater Replacement
010-112633-00 | 010-N026L-04900 | 2023-12-14 | RSWDR2351798 |  | 500 | REMOVE EXISTING EXTERIOR WALL COVERING SYSTEM AND REPLACE WITH NEW EXTERIOR SIDING OVER AN APPROVED WATER-RESISTIVE BARRIER. WORK TO COMPLY WITH RCO 703. SIDING INFO: REPLACE SOUTHSIDE OF THE STRUCTURE (HOUSE). COMPLETION OF THE WORK DESCRIBED ON THI
010-112635-00 | 010-N026L-04400 | 2024-07-05 | ALTR2427700 |  | 16000 | Final 2019 Residential Code Of Ohio 1, 2, 3 Family Dwelling V-B Alter a 2 Story Framed, 1 Family Dwelling by building 20’x 24’ post framed detached garage in the rear yard of the house. Framing and headers will be installed and sized per plan and
010-112635-00 | 010-N026L-04400 | 2024-02-27 | PMEPR2408800 |  | 0 | Building Permit/Plan Review: newr2344106 Plumbing for new home
010-112635-00 | 010-N026L-04400 | 2024-02-27 | MMEPR2408804 |  | 0 | Building Permit/Plan Review: newr2344106 Complete gas piping for new home License Number: P00329 ¦ Scope Item: fuel gas or LP gas
010-112635-00 | 010-N026L-04400 | 2024-02-27 |  |  | 185000 | 2 STORY DWLG ON SLAB W/ 2 BR 2 BA
010-112635-00 | 010-N026L-04400 | 2023-10-17 | NEWR2344106 |  | 185000 | PLAN APPROVAL: FINAL REVIEWED FOR COMPLIANCE UNDER: 2019 RESIDENTIAL CODE OF OHIO USE/OCCUPANCY GROUP: 1, 2, 3 FAMILY DWELLING CONSTRUCTION TYPE: V-B DESCRIPTION OF WORK: DEMOLISH EXISTING 1 FAMILY WITH DETACHED GARAGE AND BUILD A 2 STORY FRAMED
010-112635-00 | 010-N026L-04400 | 2024-08-21 | MMEPR2434258 |  | 0 | Building Permit/Plan Review: newr2344106 new construction hvac: furnace, outdoor unit, ductwork, etc License Number: H00518 ¦ Scope Item: furnaces / air handlers / RTUs
010-112635-00 | 010-N026L-04400 | 2024-06-20 | EMEPR2425287 |  | 0 | Building Permit/Plan Review: newr2344106 wire new house
010-112636-00 | 010-N026L-03300 | 2021-03-31 | PMLSR2111383 |  | 0 | MLS Scope: Water Heater Replacement
010-112638-00 | 010-N027-08400 | 2021-06-09 | ROOFC2121619 |  | 147820 | Building permit to remove existing roof membrane to deck and install new TPO roof membrane roofing system and R-25 insulation along with new perimeter and penetration flashings on unit 3425 only on an exisitng commercial building. Specs provided. Insula
010-112639-00 | 010-N027-06800 | 2023-08-17 | DEMO2335046 |  | 0 | GARAGE DEMO COMPLETION OF THE WORK DESCRIBED ON THIS PERMIT, INCLUDING ALL REQUIRED INSPECTIONS AND APPROVALS, WILL COMPLY BUILDING ORDER #UNSF2300199
010-112648-00 | 010-N029M-00500 | 2019-06-21 | EMEPR1911961 |  | 0 | PUT 100 AMP SERVICE, METER BOX AND PANEL.
010-112649-00 | 010-N029M-00600 | 2022-02-02 | DEMO2205776 |  | 2300 | DEMOLITION OF AN ACCESSORY STRUCTURE - 1 STORY - 250 SQ FT COMPLETION OF THE WORK DESCRIBED ON THIS PERMIT, INCLUDING ALL REQUIRED INSPECTIONS AND APPROVALS, WILL COMPLY BUILDING ORDER NUMBER: UNSF2200003.
010-112652-00 | 010-N029-12400 | 2023-08-22 | RSWDR2335723 |  | 25000 | REMOVE EXISTING 5 WINDOW(S), 1 DOOR(S) AND REPLACE WITH NEW. WORK TO COMPLY WITH RCO 612, RCO 308, AND RCO 113.6.1 WITH A U VALUE OF 0.35 OR BETTER. WINDOWS INFO: REPLACING 5 WINDOWS ON THE FIRST AND SECOND FLOOR OF THE HOUSE.. DOORS INFO: REAR DOOR WIL
010-112652-00 | 010-N029-12400 | 2023-08-17 | EMEPR2335100 |  | 0 | INSTALL NEW 200 AMP SERVICE
010-112658-00 | 010-N017-08800 | 2020-07-21 | EMEPR2014637 |  | 0 | REPLACE STOLEN 2 GANG SERVICE CAN AND 2 100 AMP PANELS
010-112658-00 | 010-N017-08800 | 2019-01-22 |  |  |  | DEMO/REHAB
010-112662-00 | 010-O054DD-34600 | 2019-06-01 | RSWDR1902585 |  | 5149 | REMOVE EXISTING 8 WINDOW(S), 0 DOOR(S) AND REPLACE WITH NEW. WORK TO COMPLY WITH RCO 612, RCO 308, AND RCO 113.6.1 WITH A U VALUE OF 0.35 OR BETTER. WINDOWS INFO: ALL WINDOWS.
010-112671-00 | 010-N017-04600 | 2019-02-12 |  |  |  | ADDITION
010-112671-00 | 010-N017-04600 | 2019-07-31 | MMEPC1915093 |  | 0 | REPLACEMENT OF (2) DUCTLESS MINI SPLIT SYSTEMS LICENSE NUMBER: H00251 ¦ SCOPE ITEM: HEAT PUMPS / GROUND SOURCE HEAT PUMPS
010-112671-00 | 010-N017-04600 | 2020-08-12 | ALTC2007521 |  | 7500 | PLAN APPROVAL: FINAL REVIEWED FOR COMPLIANCE UNDER: 2017 OBC AND ICC A117.1-2009 WITH MODIFICATIONS IN OBC 1112.0. WORK NOT INCLUDED IN THIS APPROVAL: PLUMBING, MECHANICAL, ELECTRICAL USE/OCCUPANCY GROUP: U (RETAINING WALL) CONSTRUCTION TYPE: II-B (
010-112710-00 | 010-N119-03700 | 2021-12-23 | RSWDR2150102 |  | 13000 | REMOVE EXISTING SHINGLE ROOF TO DECK AND REPLACE WITH NEW FELT UNDERLAYMENT, ICE BARRIER MEMBRANE AT EAVE, NECESSARY FLASHINGS, AND NEW ASPHALT SHINGLES. WORK TO COMPLY WITH RCO CHAPTER 9 & MANUFACTURE INSTALLATION INSTRUCTIONS.ROOF INFO: R/R LAMINATE SH
010-112713-00 | 010-N029-05900 | 2024-03-12 | EMEPR2411024 |  | 0 | BUILDING PERMIT/PLAN REVIEW: DMGR2406853 DETACHED GARAGE ELECTRICAL WORK DONE BY PREVIOUS OWNER PER PLANS
010-112713-00 | 010-N029-05900 | 2024-03-12 | EMEPR2411024 |  | 0 | BUILDING PERMIT/PLAN REVIEW: DMGR2406853 DETACHED GARAGE ELECTRICAL WORK DONE BY PREVIOUS OWNER PER PLANS
010-112713-00 | 010-N029-05900 | 2024-03-12 | EMEPR2411024 |  | 0 | BUILDING PERMIT/PLAN REVIEW: DMGR2406853 DETACHED GARAGE ELECTRICAL WORK DONE BY PREVIOUS OWNER PER PLANS
010-112714-00 | 010-N029-05800 | 2019-07-29 | ALTR1907676 |  | 15080 | ALT 1 STY SFD BY INSTALLING INTERIOR PERIMETER DRAIN SUMP WELL AND PUMP. SEPARATE ELECTRIC REQUIRED FOR PUMP ELECTRIC IF NEEDED
010-112720-00 | 010-N016-00600 | 2019-05-15 | RSWDR1902237 |  | 8500 | REMOVE EXISTING 3 WINDOW(S), 2 DOOR(S) AND REPLACE WITH NEW. WORK TO COMPLY WITH RCO 612, RCO 308, AND RCO 113.6.1 WITH A U VALUE OF 0.35 OR BETTER. REMOVE EXISTING EXTERIOR WALL COVERING SYSTEM AND REPLACE WITH NEW EXTERIOR SIDING OVER AN APPROVED WAT
010-112721-00 | 010-O103B-03600 | 2019-02-12 |  |  |  | RECK FOR NC
010-112725-00 | 010-N029-09700 | 2021-07-26 |  |  |  | NEW CONSTRUCTION
010-112729-00 | 010-N014-25300 | 2019-07-02 | DMGR1906736 |  | 2000 | PLAN APPROVAL: FINAL REVIEWED FOR COMPLIANCE UNDER: 2019 RESIDENTIAL CODE OF OHIO USE/OCCUPANCY GROUP: 1, 2, 3 FAMILY DWELLING CONSTRUCTION TYPE: V-B DESCRIPTION OF WORK: ALTER A 1 STORY FRAMED, 1 FAMILY DWELLING BY PERFORMING REPAIRS ATTIC AND
010-112737-00 | 010-N027-04300 | 2019-11-13 | EMEPR1923476 |  | 0 | METER BOX OUTSIDE
010-112738-00 | 010-N027-04200 | 2020-11-19 | DEMO2011146 |  | 0 | UNSF2000175 DEMO OF ACCESSORY STRUCTURE 280SF FAR SOUTH COUMBUS AC COMPLETION OF THE WORK DESCRIBED ON THIS PERMIT, INCLUDING ALL REQUIRED INSPECTIONS AND APPROVALS, WILL COMPLY BUILDING ORDER #UNSF2000175.
010-112738-00 | 010-N027-04200 | 2021-03-25 |  |  |  | DEMO OF DET GAR
010-112738-00 | 010-N027-04200 | 2021-06-09 | ALTR2121484 |  | 18000 | PLAN APPROVAL: FINAL REVIEWED FOR COMPLIANCE UNDER: 2019 RESIDENTIAL CODE OF OHIO USE/OCCUPANCY GROUP: 1, 2, 3 FAMILY DWELLING CONSTRUCTION TYPE: V-B DESCRIPTION OF WORK: ALTER A 1 STORY FRAMED, 1 FAMILY DWELLING BY BUILDING A DETACHED GARAGE IN
010-112738-00 | 010-N027-04200 | 2022-01-01 |  |  |  | SPL/NWP/VD
010-112749-00 | 010-O053G-11700 | 2024-07-05 |  |  |  | REHAB
010-112752-00 | 010-N029-03900 | 2023-04-13 | RSWDR2315538 |  | 14653 | Remove existing shingle roof to deck and replace with new felt underlayment, ice barrier membrane at eave, necessary flashings, and new asphalt shingles. Work to comply with RCO chapter 9 & Manufacture installation instructions.
010-112753-00 | 010-N026L-00900 | 2019-01-22 |  |  |  | FINISHED ATTIC
010-112753-00 | 010-N026L-00900 | 2024-10-25 | PMLSR2442948 |  | 0 | ELECTRIC WATER HEATER REPLACEMENT
010-112753-00 | 010-N026L-00900 | 2024-10-25 | MMLSR2442947 |  | 0 | REPLACEMENT OF A SINGLE FURNACE, A/C AND/OR HEAT PUMP LICENSE NUMBER: HO9999
010-112753-00 | 010-N026L-00900 | 2024-06-04 | EMEPR2422818 |  | 0 | BUILDING PERMIT/PLAN REVIEW: DMGR2417623 REPLACE ELECTRICAL PANEL AND WIRES AS NEEDED PER APPROVED PLANS COMPLETION OF THE WORK DESCRIBED ON THIS PERMIT DOES NOT COMPLY BUILDING ORDER #UNSF2400103 OR ANY OTHER BUILDING ORDER ASSOCIATED WITH THIS PARC
010-112753-00 | 010-N026L-00900 | 2024-10-18 | MMEPR2442062 |  | 0 | GAS LINE INSPECTION LICENSE NUMBER: HO9999
010-112763-00 | 010-N028D-02100 | 2023-08-08 | EMEPR2333580 |  | 0 | METER BASE - WEATHER HEAD
010-112764-00 | 010-N028D-02200 | 2019-04-22 | DMGR1903742 |  | 20000 | ALTER 1.5 STORY SFD BY REPAIRING DAMAGE FROM VEHICLE IMPACT PER SCOPE OF WORK. IF FOUNDATION DAMAGE WILL REQUIRE REVISION/ SEPARATE PERMIT. NO M/E/P WORK. INSPECTIONS REQURIED.
010-112764-00 | 010-N028D-02200 | 2022-08-31 | DECKR2235379 |  | 4800 | PLAN APPROVAL: FINAL REVIEWED FOR COMPLIANCE UNDER: 2019 RESIDENTIAL CODE OF OHIO USE/OCCUPANCY GROUP: 1, 2, 3 FAMILY DWELLING CONSTRUCTION TYPE: V-B DESCRIPTION OF WORK: ALTER A 1 STORY FRAMED, 1 FAMILY DWELLING BY BUILDING A +/- 42’ LONG TEMPO
010-112765-00 | 010-N028D-02300 | 2023-08-08 | PMLSR2333539 |  | 0 | MLS Scope: Water Heater Replacement
010-112770-00 | 010-N027-07400 | 2024-05-29 |  |  |  | RECK 2025 FOR REHAB
010-112770-00 | 010-N027-07400 | 2019-01-22 |  |  |  | REHAB/DEMO
010-112775-00 | 010-N029-04000 | 2022-03-21 | MMLSR2211887 |  | 0 | MLS SCOPE: REPLACEMENT OF A SINGLE FURNACE, A/C AND/OR HEAT PUMP LICENSE NUMBER: H00287 ¦ SCOPE ITEM: FURNACES / AIR HANDLERS / RTUS
010-112775-00 | 010-N029-04000 | 2022-06-29 | RSWDR2226471 |  | 8507 | REMOVE EXISTING SHINGLE ROOF TO DECK AND REPLACE WITH NEW FELT UNDERLAYMENT, ICE BARRIER MEMBRANE AT EAVE, NECESSARY FLASHINGS, AND NEW ASPHALT SHINGLES. WORK TO COMPLY WITH RCO CHAPTER 9 & MANUFACTURE INSTALLATION INSTRUCTIONS.
010-112775-00 | 010-N029-04000 | 2020-09-02 | RSWDR2004353 |  | 150 | REMOVE EXISTING 0 WINDOW(S), 1 DOOR(S) AND REPLACE WITH NEW. WORK TO COMPLY WITH RCO 612, RCO 308, AND RCO 113.6.1 WITH A U VALUE OF 0.35 OR BETTER.
010-112778-00 | 010-N144-04200 | 2020-12-09 | MMEPC2025646 |  | 0 | Replacing a single roof mounted heating unit. License Number: H00029 ¦ Scope Item: unit heaters
010-112778-00 | 010-N144-04200 | 2020-12-07 | FALRC2011601 |  | 0 | Alter existing fire alarm system for Hirschvogel by installing new devices for new pre-action system in computer room. Section 901.7 of the Ohio fire code requires the fire code official to be notified of any impairment of the fire protection system(s) a
010-112778-00 | 010-N144-04200 | 2022-08-19 | FALRC2233614 |  | 0 | ALTER EXISTING FIRE ALARM SYSTEM BY REPLACING EXISTING FIRE ALARM CONTROL PANEL WITH A NEW ONE. FIELD VERIFY SMOKE DETECTOR ABOVE PANEL PER OBC 907.4.1. STAND-ALONE PERMIT. SECTION 907.1 OF THE OHIO FIRE CODE REQUIRES THE FIRE CODE OFFICIAL TO BE NOTIFIE
010-112778-00 | 010-N144-04200 | 2022-07-19 | EMEPC2229101 |  | 0 | BUILDING PERMIT/PLAN REVIEW: ALTC2150017 INSTALL 1200 AMP COMPRESSOR ELECTRICAL FEED
010-112778-00 | 010-N144-04200 | 2019-05-17 | FALRC1904823 |  | 0 | ALTER EXISTING FIRE ALARM SYSTEM FOR HIRSHUOGEL BY INSTALLING NEW MONITOR MODULES TO FIRE ALARM SYSTEM FOR UPDATED SPRINKLER SYSTEM AND PRE-ACTION SYSTEMS. SECTION 901.7 OF THE OHIO FIRE CODE REQUIRES THE FIRE CODE OFFICIAL TO BE NOTIFIED OF ANY IMPAIRME
010-112778-00 | 010-N144-04200 | 2020-09-09 | EMEPC2018491 |  | 0 | BUILDING PERMIT/PLAN REVIEW: PLEX2008060 WATER METER HOT HUT 120-VOLT POWER
010-112778-00 | 010-N144-04200 | 2019-05-17 | FALRC1904823 |  | 0 | ALTER EXISTING FIRE ALARM SYSTEM FOR HIRSHUOGEL BY INSTALLING NEW MONITOR MODULES TO FIRE ALARM SYSTEM FOR UPDATED SPRINKLER SYSTEM AND PRE-ACTION SYSTEMS. SECTION 901.7 OF THE OHIO FIRE CODE REQUIRES THE FIRE CODE OFFICIAL TO BE NOTIFIED OF ANY IMPAIRME
010-112778-00 | 010-N144-04200 | 2020-02-12 | FSUPC2001509 |  | 0 | THIS PERMIT REPLACES THE EXPIRED FIRE SPRINKLER PERMIT FSUPC1714705 2230 S 3RD ST. 1376 SPRINKLERS. HIRSCHVOGEL MANUFACTURING. INSTALL FIRE SPRINKLER SYSTEM IN EXISTING METAL FABRICATING/MANUFACTURING BUILDING. BUILDING IS SERVED FROM 2 RISER LO
010-112778-00 | 010-N144-04200 | 2020-02-12 | FSUPC2001509 |  | 0 | THIS PERMIT REPLACES THE EXPIRED FIRE SPRINKLER PERMIT FSUPC1714705 2230 S 3RD ST. 1376 SPRINKLERS. HIRSCHVOGEL MANUFACTURING. INSTALL FIRE SPRINKLER SYSTEM IN EXISTING METAL FABRICATING/MANUFACTURING BUILDING. BUILDING IS SERVED FROM 2 RISER LO
010-112778-00 | 010-N144-04200 | 2020-12-07 | FALRC2011601 |  | 0 | Alter existing fire alarm system for Hirschvogel by installing new devices for new pre-action system in computer room. Section 901.7 of the Ohio fire code requires the fire code official to be notified of any impairment of the fire protection system(s) a
010-112778-00 | 010-N144-04200 | 2022-08-19 | FALRC2233614 |  | 0 | ALTER EXISTING FIRE ALARM SYSTEM BY REPLACING EXISTING FIRE ALARM CONTROL PANEL WITH A NEW ONE. FIELD VERIFY SMOKE DETECTOR ABOVE PANEL PER OBC 907.4.1. STAND-ALONE PERMIT. SECTION 907.1 OF THE OHIO FIRE CODE REQUIRES THE FIRE CODE OFFICIAL TO BE NOTIFIE
010-112778-00 | 010-N144-04200 | 2019-03-28 | EMEPC1905857 |  | 0 | FSUP1802609 PROVIDE 120 WOLT POWER TO FIRE ALARM PANEL / EQUIP
010-112778-00 | 010-N144-04200 | 2022-08-02 | FSUPC2231080 |  | 0 | 2222 S 3RD STREET STAND ALONE PERMIT (NEW SYSTEM IN EXISTING PORTION OF BUILDING) INSTALLATION OF PORTION OF SPRINKLER SYSTEM WITHIN FAB SHOP OF HIRSCHVOGEL BUILDING. 147 SPRINKLERS. SPRINKLER SYSTEM PIPED FROM EXISTING RISER. SPRINKLER SYSTEM: NFPA
010-112778-00 | 010-N144-04200 | 2022-08-02 | FSUPC2231080 |  | 0 | 2222 S 3RD STREET STAND ALONE PERMIT (NEW SYSTEM IN EXISTING PORTION OF BUILDING) INSTALLATION OF PORTION OF SPRINKLER SYSTEM WITHIN FAB SHOP OF HIRSCHVOGEL BUILDING. 147 SPRINKLERS. SPRINKLER SYSTEM PIPED FROM EXISTING RISER. SPRINKLER SYSTEM: NFPA
010-112778-00 | 010-N144-04200 | 2019-02-04 | FALRC1900852 |  | 0 | ALTER EXISTING FIRE ALARM SYSTEM FOR HIRSCHUOGEL BY ADDING MONITOR MODULES AND CONTROL RELAYS FOR MAG LOCKS. MAG LOCKS TO BE INSTALLED PER OBC 1010.1.9.9. SECTION 901.7 OF THE OHIO FIRE CODE REQUIRES THE FIRE CODE OFFICIAL TO BE NOTIFIED OF ANY IMPAIRMEN
010-112778-00 | 010-N144-04200 | 2019-02-04 | FALRC1900852 |  | 0 | ALTER EXISTING FIRE ALARM SYSTEM FOR HIRSCHUOGEL BY ADDING MONITOR MODULES AND CONTROL RELAYS FOR MAG LOCKS. MAG LOCKS TO BE INSTALLED PER OBC 1010.1.9.9. SECTION 901.7 OF THE OHIO FIRE CODE REQUIRES THE FIRE CODE OFFICIAL TO BE NOTIFIED OF ANY IMPAIRMEN
010-112778-00 | 010-N144-04200 | 2019-03-28 | EMEPC1905855 |  | 0 | PROVIDE PPOWER TO FIRE ALARM DRY PUMP EQUIP PLRE1807087
010-112778-00 | 010-N144-04200 | 2024-10-09 | SIGN2400378 |  | 0 | 42.45 SQ FT NON-ILLUMINATED WALL SIGN. WALOR. WEST ELEVATION.
010-112778-00 | 010-N144-04200 | 2024-10-09 | SIGN2400379 |  | 0 | 287.6 SQ FT NON-ILLUMINATED WALL SIGN. WALOR. WEST ELEVATION.
010-112784-00 | 010-O054E-05700 | 2019-12-18 | EMEPR1926267 |  | 0 | UPDATE THE ELCCTRICAL BOX
010-112786-00 | 010-N016-01000 | 2023-04-10 | MMLSR2314767 |  | 0 | MLS Scope: Replacement of a Single Furnace, A/C and/or Heat Pump License Number: H00150 ¦ Scope Item: furnaces / air handlers / RTUs
010-112787-00 | 010-N016-01600 | 2021-12-09 | PMLSR2148389 |  | 0 | MLS SCOPE: WATER HEATER REPLACEMENT
010-112797-00 | 010-N030D-09400 | 2022-03-31 | MMEPR2213636 |  | 0 | BUILDING PERMIT/PLAN REVIEW: ALTR2205458 RELOCATE (2) SUPPLY AIR REGISTERS, AND (1) RETURN AIR GRILLE. VENT RANGE LICENSE NUMBER: H00083 ¦ SCOPE ITEM: DUCTWORK / DAMPERS
010-112797-00 | 010-N030D-09400 | 2022-03-25 | PMEPR2212704 |  | 0 | BUILDING PERMIT/PLAN REVIEW: ALTR2205458 ALTER EXISTING PLUMBING TO MOVE KITCHEN SINK FOR REMODEL.
010-112797-00 | 010-N030D-09400 | 2021-11-28 | RSWDR2146883 |  | 8500 | REMOVE EXISTING SHINGLE ROOF TO DECK AND REPLACE WITH NEW FELT UNDERLAYMENT, ICE BARRIER MEMBRANE AT EAVE, NECESSARY FLASHINGS, AND NEW ASPHALT SHINGLES. WORK TO COMPLY WITH RCO CHAPTER 9 & MANUFACTURE INSTALLATION INSTRUCTIONS.ROOF INFO: REPLACEMENT OF
010-112797-00 | 010-N030D-09400 | 2022-04-04 | EMEPR2213985 |  | 0 | BUILDING PERMIT/PLAN REVIEW: ALTR2205458 WIRE A KITCHEN REMODEL AND OLDWORK 4 ADDITIONAL CANS INTO THE FAMILYROOM CEILING
010-112797-00 | 010-N030D-09400 | 2022-01-31 | ALTR2205458 |  | 110000 | PLAN APPROVAL: FINAL REVIEWED FOR COMPLIANCE UNDER: 2019 RESIDENTIAL CODE OF OHIO USE/OCCUPANCY GROUP: 1, 2, 3 FAMILY DWELLING CONSTRUCTION TYPE: V-B DESCRIPTION OF WORK: ALTER A 1 FAMILY DWELLING BY RENOVATING KITCHEN. WORK INCLUDES FRAMING, DR
010-112797-00 | 010-N030D-09400 | 2022-03-25 | MMEPR2212708 |  | 0 | BUILDING PERMIT/PLAN REVIEW: ALTR2205458 MOVE EXISTING GAS LINE TO NEW KITCHEN RANGE LOCATION. LICENSE NUMBER: P00090 ¦ SCOPE ITEM: FUEL GAS OR LP GAS
010-112797-00 | 010-N030D-09400 | 2024-02-29 | MMLSR2409266 |  | 0 | MLS SCOPE: REPLACEMENT OF A SINGLE FURNACE, A/C AND/OR HEAT PUMP LICENSE NUMBER: H01163 ¦ SCOPE ITEM: FURNACES / AIR HANDLERS / RTUS
010-112797-00 | 010-N030D-09400 | 2024-03-01 | MMLSR2409555 |  | 0 | MLS SCOPE: REPLACEMENT OF A SINGLE FURNACE, A/C AND/OR HEAT PUMP LICENSE NUMBER: H01127 ¦ SCOPE ITEM: AIR CONDITIONING (INCLUDING CONDENSERS, EVAPORATORS, COMPRESSORS)
010-112801-00 | 010-N030D-08900 | 2019-09-12 | MMLSR1918379 |  | 0 | MLS SCOPE: REPLACEMENT OF A SINGLE FURNACE LICENSE NUMBER: H00014 ¦ SCOPE ITEM: FURNACES / AIR HANDLERS / RTUS
010-112802-00 | 010-N030D-08800 | 2022-11-14 | EMLSR2245652 |  | 0 | Building Permit/Plan Review: PLEX2231083 MLS Scope: Electric for Solar Photovoltaic (PV) System
010-112802-00 | 010-N030D-08800 | 2019-03-27 | RSWDR1901075 |  | 1575 | REMOVE EXISTING 2 WINDOW(S), 0 DOOR(S) AND REPLACE WITH NEW. WORK TO COMPLY WITH RCO 612, RCO 308, AND RCO 113.6.1 WITH A U VALUE OF 0.35 OR BETTER.
010-112802-00 | 010-N030D-08800 | 2019-01-14 | PMLSR1900868 |  | 0 | WATER HEATER REPLACEMENT
010-112802-00 | 010-N030D-08800 | 2023-11-09 | RSWDR2347717 |  | 25030 | REMOVE EXISTING EXTERIOR WALL COVERING SYSTEM AND REPLACE WITH NEW EXTERIOR SIDING OVER AN APPROVED WATER-RESISTIVE BARRIER. WORK TO COMPLY WITH RCO 703. REMOVE EXISTING SHINGLE ROOF TO DECK AND REPLACE WITH NEW FELT UNDERLAYMENT, ICE BARRIER MEMBRANE
010-112809-00 | 010-O053R-07900 | 2021-04-01 | EMEPR2111528 |  | 0 | UPGRADE THE ELECTRIC SERVICE TO 100 AMPS
010-112809-00 | 010-O053R-07900 | 2021-01-28 | RSWDR2103236 |  | 12200 | Remove existing 9 window(s), 4 door(s) and replace with new. Work to comply with RCO 612, RCO 308, and RCO 113.6.1 with a U Value of 0.35 or Better. Remove existing exterior wall covering system and replace with new exterior siding over an approved wa
010-112809-00 | 010-O053R-07900 | 2021-04-01 | EMEPR2111528 |  | 0 | UPGRADE THE ELECTRIC SERVICE TO 100 AMPS
010-112812-00 | 010-N016-06600 | 2020-10-18 | MMLSR2021770 |  | 0 | MLS SCOPE: REPLACEMENT OF A SINGLE FURNACE LICENSE NUMBER: H00541 ¦ SCOPE ITEM: FURNACES / AIR HANDLERS / RTUS
010-112812-00 | 010-N016-06600 | 2020-10-18 | PMLSR2021771 |  | 0 | MLS SCOPE: WATER HEATER REPLACEMENT
010-112813-00 | 010-N123-11200 | 2022-03-25 | MMLSR2212645 |  | 0 | MLS SCOPE: REPLACEMENT OF A SINGLE FURNACE, A/C AND/OR HEAT PUMP LICENSE NUMBER: H00150 ¦ SCOPE ITEM: FURNACES / AIR HANDLERS / RTUS
010-112813-00 | 010-N123-11200 | 2022-03-01 | PMLSR2208946 |  | 0 | MLS SCOPE: WATER HEATER REPLACEMENT
010-112816-00 | 010-O054B-02300 | 2024-04-22 | EMEPR2416291 |  | 0 | REMOVE EXISTING 100 AMP PANEL AND REPLACE WITH NEW 100 AMP PANEL. ALSO INSTALL NEW LINE DROP WITH METER CAN. INCLUDING ALL NEEDED GROUNDING
010-112817-00 | 010-N026L-00100 | 2024-01-31 | ROOFC2405391 |  | 26000 | BUILDING PERMIT TO REMOVE EXISTING 2 LAYERS OF ROOFING TO DECK AND INSTALL NEW .060 FULLY ADHERED EPDM RUBBER ROOFING, R-25 INSULATION, PENETRATIONS AND FLASHINGS ON THE LOWER CENTER PORTION OF AN EXISTING COMMERCIAL BUILDING (2300 SQ. FT.) PER OHIO BUI
010-112818-00 | 010-N026L-00200 | 2024-01-31 | ROOFC2405391 |  | 26000 | BUILDING PERMIT TO REMOVE EXISTING 2 LAYERS OF ROOFING TO DECK AND INSTALL NEW .060 FULLY ADHERED EPDM RUBBER ROOFING, R-25 INSULATION, PENETRATIONS AND FLASHINGS ON THE LOWER CENTER PORTION OF AN EXISTING COMMERCIAL BUILDING (2300 SQ. FT.) PER OHIO BUI
010-112818-00 | 010-N026L-00200 | 2022-08-10 | ROOFC2232308 |  | 52000 | BUILDING PERMIT TO REMOVE EXISTING 2 LAYERS OF ROOFING TO DECK AND INSTALL NEW .060 FULLY ADHERED EPDM RUBBER ROOFING, R-25 INSULATION, PENETRATIONS AND FLASHINGS ON THE LOWER CENTER PORTION OF AN EXISTING COMMERCIAL BUILDING (2300 SQ. FT.) PER OHIO BUI
010-112820-00 | 010-O053R-07600 | 2023-06-08 | RSWDR2323933 |  | 6646 | Remove existing 7 window(s), 0 door(s) and replace with new. Work to comply with RCO 612, RCO 308, and RCO 113.6.1 with a U Value of 0.35 or Better.Windows Info: Ultraview 7 Double Hung Configuration: Equal Sashes Grids: None Glass: Extreme 2 Pane/Low-E
010-112822-00 | 010-N016-01800 | 2020-06-04 | MMLSR2010547 |  | 0 | MLS SCOPE: REPLACEMENT OF A SINGLE A/C UNIT OR HEAT PUMP LICENSE NUMBER: H00425 ¦ SCOPE ITEM: AIR CONDITIONING (INCLUDING CONDENSERS, EVAPORATORS, COMPRESSORS)
010-112824-00 | 010-N030D-03600 | 2020-01-08 | EMEPR2000536 |  | 0 | BUILDING PERMIT/PLAN REVIEW: DMGR1912384 ROUGH AND FINISH WIRE ELECTRICALLY, REPLACE 100 AMP SERVICE DUE TO FIRE LOSS. COMPLETION OF THE WORK DESCRIBED ON THIS PERMIT DOES NOT COMPLY BUILDING ORDER #UNSF1900243 OR ANY OTHER BUILDING ORDER ASSOCIATED
010-112824-00 | 010-N030D-03600 | 2019-11-21 | ACS1912386 |  | 0 | ADVANCED CONSTRUCTION START WITHIN THE INTERIOR ONLY IN AN EXISTING SINGLE FAMILY DWELLING. WORK INCLUDES REMOVAL OF NON-FIRE RATED WALLS / CEILINGS ONLY. APPLICANT PROCEEDS AT OWN RISK. WORK PERMITTED TO PROCEED TO POINT OF 1ST INSPECTION. REFERENCE PE
010-112824-00 | 010-N030D-03600 | 2020-01-08 | EMEPR2000536 |  | 0 | BUILDING PERMIT/PLAN REVIEW: DMGR1912384 ROUGH AND FINISH WIRE ELECTRICALLY, REPLACE 100 AMP SERVICE DUE TO FIRE LOSS. COMPLETION OF THE WORK DESCRIBED ON THIS PERMIT DOES NOT COMPLY BUILDING ORDER #UNSF1900243 OR ANY OTHER BUILDING ORDER ASSOCIATED
010-112824-00 | 010-N030D-03600 | 2019-11-27 | EMLSR1924693 |  | 0 | TEMPORARY/FREESTANDING SERVICE (UP TO 200 AMPS DURING CONSTRUCTION)
010-112824-00 | 010-N030D-03600 | 2020-02-04 | PMEPR2002539 |  | 0 | BUILDING PERMIT/PLAN REVIEW: DMGR1912384 REPAIR CAST IRON TO PLASTIC FOR EXISTING FIXTURE AND WATER LINES COMPLETION OF THE WORK DESCRIBED ON THIS PERMIT DOES NOT COMPLY BUILDING ORDER #UNSF1900243 OR ANY OTHER BUILDING ORDER ASSOCIATED WITH THIS PAR
010-112826-00 | 010-O054D-00200 | 2019-03-08 | EMEPR1904443 |  | 0 | REPLACE 100 AMP METER AMD SERVICE
010-112828-00 | 010-O053G-11300 | 2019-09-23 | EMLSR1919191 |  | 0 | BUILDING PERMIT/PLAN REVIEW: PLEX1909002 MLS SCOPE: ELECTRIC FOR SOLAR PHOTOVOLTAIC (PV) SYSTEM
010-112831-00 | 010-O053G-02600 | 2024-11-07 | EMEPR2444494 |  | 0 | DWLG REHAB
010-112834-00 | 010-N016-03700 | 2024-02-07 | EMEPR2406246 |  | 0 | CHANGING OUT ELECTRIC PANEL BOX
010-112847-00 | 010-N016-02200 | 2020-03-17 | ALTR2002868 |  | 10088 | ALT 1 STY SINGLE FAMILY DWG BY INSTALLING INTERIOR PERIMETER DRAIN SUMP WELL AND PUMP. SEPARATE ELECTRIC REQUIRED FOR PUMP ELECTRIC IF NEEDED. MLS
010-112847-00 | 010-N016-02200 | 2020-01-27 | RSWDR2000344 |  | 31000 | REMOVE EXISTING 12 WINDOW(S), 3 DOOR(S) AND REPLACE WITH NEW. WORK TO COMPLY WITH RCO 612, RCO 308, AND RCO 113.6.1 WITH A U VALUE OF 0.35 OR BETTER.
010-112848-00 | 010-N016-02100 | 2022-05-31 | MMLSR2221893 |  | 0 | MLS SCOPE: REPLACEMENT OF A SINGLE FURNACE, A/C AND/OR HEAT PUMP LICENSE NUMBER: H00150 ¦ SCOPE ITEM: FURNACES / AIR HANDLERS / RTUS
010-112848-00 | 010-N016-02100 | 2023-01-05 | PMLSR2302426 |  | 0 | MLS Scope: Water Heater Replacement
010-112853-00 | 010-O053R-07700 | 2021-08-16 | EMEPR2132137 |  | 0 | Standalone outlet for tankless water heater
010-112853-00 | 010-O053R-07700 | 2023-07-27 | MMLSR2331395 |  | 0 | MLS Scope: Replacement of a Single Furnace License Number: H00286 ¦ Scope Item: furnaces / air handlers / RTUs
010-112853-00 | 010-O053R-07700 | 2021-08-05 | PMLSR2130656 |  | 0 | MLS Scope: Water Heater Replacement
010-112857-00 | 010-N120-07100 | 2022-10-06 | MMLSR2240244 |  | 0 | MLS SCOPE: REPLACEMENT OF A SINGLE FURNACE, A/C AND/OR HEAT PUMP LICENSE NUMBER: H01127 ¦ SCOPE ITEM: AIR CONDITIONING (INCLUDING CONDENSERS, EVAPORATORS, COMPRESSORS) LICENSE NUMBER: H01127 ¦ SCOPE ITEM: FURNACES / AIR HANDLERS / RTUS
010-112861-00 | 010-N114-04400 | 2024-05-28 |  |  |  | EXT/INT REHAB COMPL
010-112862-00 | 010-N030D-02100 | 2020-07-08 | RSWDR2003098 |  | 5000 | REMOVE EXISTING 11 WINDOW(S), 3 DOOR(S) AND REPLACE WITH NEW. WORK TO COMPLY WITH RCO 612, RCO 308, AND RCO 113.6.1 WITH A U VALUE OF 0.35 OR BETTER. REMOVE EXISTING EXTERIOR WALL COVERING SYSTEM AND REPLACE WITH NEW EXTERIOR SIDING OVER AN APPROVED W
010-112864-00 | 010-N015L-00300 | 2019-10-29 | RSWDR1905556 |  | 5000 | REMOVE EXISTING SHINGLE ROOF TO DECK AND REPLACE WITH NEW FELT UNDERLAYMENT, ICE BARRIER MEMBRANE AT EAVE, NECESSARY FLASHINGS, AND NEW ASPHALT SHINGLES. WORK TO COMPLY WITH RCO CHAPTER 9 & MANUFACTURE INSTALLATION INSTRUCTIONS.
010-112869-00 | 010-N015L-00800 | 2023-07-31 | EMLSR2331983 |  | 0 | BUILDING PERMIT/PLAN REVIEW: NEWR2329692 MLS SCOPE: TEMPORARY/FREESTANDING SERVICE (UP TO 200 AMPS DURING CONSTRUCTION)
010-112869-00 | 010-N015L-00800 | 2023-07-31 | EMEPR2331984 |  | 0 | BUILDING PERMIT/PLAN REVIEW: NEWR2329692 ELECTRIC FOR WHOLE HOUSE.
010-112869-00 | 010-N015L-00800 | 2025-03-13 |  |  |  | WDDK COMP
010-112869-00 | 010-N015L-00800 | 2023-07-18 | NEWR2329692 |  | 464000 | PLAN APPROVAL: FINAL REVIEWED FOR COMPLIANCE UNDER: 2019 RESIDENTIAL CODE OF OHIO USE/OCCUPANCY GROUP: 1, 2, 3 FAMILY DWELLING CONSTRUCTION TYPE: V-B DESCRIPTION OF WORK: BUILD A 1 STORY FRAMED, 1 FAMILY DWELLING ON FULL BASEMENT, UNFINISHED, WA
010-112869-00 | 010-N015L-00800 | 2023-09-12 | PMEPR2338827 |  | 0 | BUILDING PERMIT/PLAN REVIEW: NEWR2329692 PLUMBING UNDERGROUND, ROUGH, AND FINISH
010-112869-00 | 010-N015L-00800 | 2023-08-03 | MMEPR2332762 |  | 0 | BUILDING PERMIT/PLAN REVIEW: NEWR2329692 NEW CONSTRUCTION HVAC: FURNACE, OUTDOOR UNIT, DUCTWORK, ETC LICENSE NUMBER: H00518 ¦ SCOPE ITEM: FUEL GAS OR LP GAS
010-112869-00 | 010-N015L-00800 | 2024-03-06 | PMEPR2338827 |  | 0 | REAR ADDN
010-112870-00 | 010-N015L-00900 | 2024-05-31 |  |  |  | POSS NC
010-112872-00 | 010-N015L-01100 | 2024-03-27 | PMLSR2413101 |  | 0 | MLS Scope: Water Heater Replacement
010-112872-00 | 010-N015L-01100 | 2021-06-07 | PMEPR2121131 |  | 0 | REPLACE LEAD BEND TO INCLUDE 1 LAV AND TUB LINES USING PVC PIPE AND FITTINGS
010-112872-00 | 010-N015L-01100 | 2020-10-13 | RSWDR2005212 |  | 3296 | REMOVE EXISTING EXTERIOR WALL COVERING SYSTEM AND REPLACE WITH NEW EXTERIOR SIDING OVER AN APPROVED WATER-RESISTIVE BARRIER. WORK TO COMPLY WITH RCO 703. REMOVE EXISTING SHINGLE ROOF TO DECK AND REPLACE WITH NEW FELT UNDERLAYMENT, ICE BARRIER MEMBRANE
010-112872-00 | 010-N015L-01100 | 2023-02-16 |  |  |  | OP CONVERT TO EP
010-112872-00 | 010-N015L-01100 | 2022-10-11 | RSWDR2240863 |  | 11339 | REMOVE EXISTING SHINGLE ROOF TO DECK AND REPLACE WITH NEW FELT UNDERLAYMENT, ICE BARRIER MEMBRANE AT EAVE, NECESSARY FLASHINGS, AND NEW ASPHALT SHINGLES. WORK TO COMPLY WITH RCO CHAPTER 9 & MANUFACTURE INSTALLATION INSTRUCTIONS.ROOF INFO: SHINGLE TEAR OF
010-112872-00 | 010-N015L-01100 | 2022-09-13 | RSWDR2236824 |  | 10722 | REMOVE EXISTING EXTERIOR WALL COVERING SYSTEM AND REPLACE WITH NEW EXTERIOR SIDING OVER AN APPROVED WATER-RESISTIVE BARRIER. WORK TO COMPLY WITH RCO 703.SIDING INFO: REMOVE AND REPLACE SIDING ON HOUSE
010-112872-00 | 010-N015L-01100 | 2021-03-25 |  |  |  | RESIDE & RESHINGLE
010-112873-00 | 010-N030D-12300 | 2022-04-19 | RSWDR2215919 |  | 9000 | REMOVE EXISTING SHINGLE ROOF TO DECK AND REPLACE WITH NEW FELT UNDERLAYMENT, ICE BARRIER MEMBRANE AT EAVE, NECESSARY FLASHINGS, AND NEW ASPHALT SHINGLES. WORK TO COMPLY WITH RCO CHAPTER 9 & MANUFACTURE INSTALLATION INSTRUCTIONS.
010-112873-00 | 010-N030D-12300 | 2024-04-26 | EMLSR2417079 |  | 0 | BUILDING PERMIT/PLAN REVIEW: PLEX2414450 MLS SCOPE: ELECTRIC FOR SOLAR PHOTOVOLTAIC (PV) SYSTEM
010-112875-00 | 010-N015L-01200 | 2024-06-11 | RSWDR2423807 |  | 24985 | REMOVE EXISTING SHINGLE ROOF TO DECK AND REPLACE WITH NEW FELT UNDERLAYMENT, ICE BARRIER MEMBRANE AT EAVE, NECESSARY FLASHINGS, AND NEW ASPHALT SHINGLES. WORK TO COMPLY WITH RCO CHAPTER 9 & MANUFACTURE INSTALLATION INSTRUCTIONS.
010-112876-00 | 010-N015L-01800 | 2023-09-08 | MMLSR2338273 |  | 0 | MLS Scope: Replacement of a Single Furnace, A/C and/or Heat Pump License Number: H00855 ¦ Scope Item: air conditioning (including condensers, evaporators, compressors) License Number: H00855 ¦ Scope Item: furnaces / air handlers / RTUs
010-112884-00 | 010-N017-08200 | 2021-11-10 | MMLSR2144696 |  | 0 | REPLACEMENT OF A SINGLE FURNACE LICENSE NUMBER: HO9999
010-112884-00 | 010-N017-08200 | 2021-11-10 | PMEPR2144693 |  | 0 | REPAIR EXISTING WATER LINES AND DRAIN LINE FOR SUMP PUMP AND SINK
010-112884-00 | 010-N017-08200 | 2021-10-29 | MMEPR2143139 |  | 0 | HVAC GAS PIPING License Number: HO9999
010-112884-00 | 010-N017-08200 | 2021-01-25 | RSWDR2102761 |  | 8000 | Remove existing 20 window(s), 2 door(s) and replace with new. Work to comply with RCO 612, RCO 308, and RCO 113.6.1 with a U Value of 0.35 or Better. Remove existing exterior wall covering system and replace with new exterior siding over an approved w
010-112888-00 | 010-N029-06800 | 2022-05-13 | MMLSR2219506 |  | 0 | MLS SCOPE: REPLACEMENT OF A SINGLE A/C UNIT OR HEAT PUMP LICENSE NUMBER: H00425 ¦ SCOPE ITEM: AIR CONDITIONING (INCLUDING CONDENSERS, EVAPORATORS, COMPRESSORS)
010-112903-00 | 010-N029-08300 | 2019-08-02 | MMLSR1915348 |  | 0 | MLS SCOPE: REPLACEMENT OF A SINGLE FURNACE, A/C AND/OR HEAT PUMP LICENSE NUMBER: H00192 ¦ SCOPE ITEM: AIR CONDITIONING (INCLUDING CONDENSERS, EVAPORATORS, COMPRESSORS)
010-112904-00 | 010-N015L-02500 | 2023-12-07 | EMEPC2350876 |  | 0 | REPLACEMENT OF THE (2) DAMAGED RISERS AND WEATHER HEADS RE-USING THE EXISTING WIRE FOR THE SERVICE
010-112922-00 | 010-N014-28300 | 2025-01-01 |  |  |  | SPL/NWP/VD
010-112923-00 | 010-N017-03900 | 2023-08-25 | RSWDR2336359 |  | 12000 | Remove existing shingle roof to deck and replace with new felt underlayment, ice barrier membrane at eave, necessary flashings, and new asphalt shingles. Work to comply with RCO chapter 9 & Manufacture installation instructions. Roof Info: REMOVE SHINGLE
010-112923-00 | 010-N017-03900 | 2025-03-11 |  |  |  | RENOVATION
010-112924-00 | 010-N027-07300 | 2024-03-19 | RSWDR2411966 |  | 46000 | REMOVE EXISTING 16 WINDOW(S), 2 DOOR(S) AND REPLACE WITH NEW. WORK TO COMPLY WITH RCO 612, RCO 308, AND RCO 113.6.1 WITH A U VALUE OF 0.35 OR BETTER. WINDOWS INFO: REMOVE OLD WINDOWS AND INSTALL NEW VINNYL REPLACEMENTS. DOORS INFO: REMOVE OLD DOOR INSTA
010-112924-00 | 010-N027-07300 | 2024-03-19 | RSWDR2411966 |  | 46000 | REMOVE EXISTING 16 WINDOW(S), 2 DOOR(S) AND REPLACE WITH NEW. WORK TO COMPLY WITH RCO 612, RCO 308, AND RCO 113.6.1 WITH A U VALUE OF 0.35 OR BETTER. WINDOWS INFO: REMOVE OLD WINDOWS AND INSTALL NEW VINNYL REPLACEMENTS. DOORS INFO: REMOVE OLD DOOR INSTA
010-112927-00 | 010-N017-06900 | 2024-02-09 | PMLSR2406549 |  | 0 | MLS Scope: Water Heater Replacement
010-112927-00 | 010-N017-06900 | 2022-02-03 | MMLSR2205844 |  | 0 | MLS SCOPE: REPLACEMENT OF A SINGLE FURNACE LICENSE NUMBER: H00150 ¦ SCOPE ITEM: FURNACES / AIR HANDLERS / RTUS
010-112930-00 | 010-N029-06100 | 2022-10-14 | RSWDR2241419 |  | 11753 | REMOVE EXISTING SHINGLE ROOF TO DECK AND REPLACE WITH NEW FELT UNDERLAYMENT, ICE BARRIER MEMBRANE AT EAVE, NECESSARY FLASHINGS, AND NEW ASPHALT SHINGLES. WORK TO COMPLY WITH RCO CHAPTER 9 & MANUFACTURE INSTALLATION INSTRUCTIONS.
010-112934-00 | 010-N028D-03900 | 2022-09-16 | PMLSR2237405 |  | 0 | MLS SCOPE: WATER HEATER REPLACEMENT
010-112939-00 | 010-N015L-04000 | 2021-01-05 | MMLSR2100137 |  | 0 | MLS Scope: Replacement of a Single Furnace License Number: H00150 ¦ Scope Item: furnaces / air handlers / RTUs
010-112942-00 | 010-N029-06500 | 2019-01-11 | MMLSR1900712 |  | 0 | MLS Scope: Replacement of a Single Furnace, A/C and/or Heat Pump License Number: H00418 ¦ Scope Item: air conditioning (including condensers, evaporators, compressors) License Number: H00418 ¦ Scope Item: furnaces / air handlers / RTUs
010-112942-00 | 010-N029-06500 | 2021-01-28 | RSWDR2103268 |  | 8195 | REMOVE EXISTING 13 WINDOW(S), 0 DOOR(S) AND REPLACE WITH NEW. WORK TO COMPLY WITH RCO 612, RCO 308, AND RCO 113.6.1 WITH A U VALUE OF 0.35 OR BETTER.
010-112945-00 | 010-N028D-04200 | 2021-06-08 | RSWDR2121355 |  | 9397 | REMOVE EXISTING 14 WINDOW(S), 0 DOOR(S) AND REPLACE WITH NEW. WORK TO COMPLY WITH RCO 612, RCO 308, AND RCO 113.6.1 WITH A U VALUE OF 0.35 OR BETTER.WINDOWS INFO: REMOVE AND REPLACE 14 WINDOWS, LIKE FOR LIKE, NO STRUCTURAL CHANGES.
010-112945-00 | 010-N028D-04200 | 2021-07-30 | RSWDR2129714 |  | 1366 | REMOVE EXISTING 2 WINDOW(S), 0 DOOR(S) AND REPLACE WITH NEW. WORK TO COMPLY WITH RCO 612, RCO 308, AND RCO 113.6.1 WITH A U VALUE OF 0.35 OR BETTER.WINDOWS INFO: REMOVE/REPLACE 2 WINDOWS, LIKE FOR LIKE, NO STRUCTURAL CHANGES
010-112949-00 | 010-N028D-04500 | 2019-04-17 | RSWDR1901567 |  | 6533 | Remove existing shingle roof to deck and replace with new felt underlayment, ice barrier membrane at eave, necessary flashings, and new asphalt shingles. Work to comply with RCO chapter 9 & Manufacture installation instructions.
010-112968-00 | 010-N014-18400 | 2023-02-10 | EMEPR2307214 |  | 0 | BUILDING PERMIT/PLAN REVIEW: ALTR2306288 ELECTRIC PER PLANS
010-112968-00 | 010-N014-18400 | 2023-04-28 | PMEPR2317820 |  | 0 | BUILDING PERMIT/PLAN REVIEW: ALTR2306288 REPLACE ALL PREVIOUS PLUMBING LINES WITH NEW
010-112968-00 | 010-N014-18400 | 2023-05-26 | MMEPR2322010 |  | 0 | BUILDING PERMIT/PLAN REVIEW: ALTR2306288 REPLACING THE FURNACE AND ADDING A FAN LICENSE NUMBER: HO9999
010-112968-00 | 010-N014-18400 | 2023-05-26 | MMEPR2322010 |  | 0 | BUILDING PERMIT/PLAN REVIEW: ALTR2306288 REPLACING THE FURNACE AND ADDING A FAN LICENSE NUMBER: HO9999
010-112968-00 | 010-N014-18400 | 2023-04-28 | MMLSR2317824 |  | 0 | BUILDING PERMIT/PLAN REVIEW: ALTR2306288 REPLACE OLD FURNACE WITH NEW FURNACE REPLACEMENT OF A SINGLE FURNACE, A/C AND/OR HEAT PUMP LICENSE NUMBER: HO9999
010-112968-00 | 010-N014-18400 | 2023-02-03 | ALTR2306288 |  | 1000 | PLAN APPROVAL: FINAL REVIEWED FOR COMPLIANCE UNDER: 2019 RESIDENTIAL CODE OF OHIO USE/OCCUPANCY GROUP: 1, 2, 3 FAMILY DWELLING CONSTRUCTION TYPE: V-B DESCRIPTION OF WORK: ALTER A 1.5 STORY FRAMED, 1 FAMILY DWELLING: PROJECT SCOPE IS TO RENOVATE
010-112972-00 | 010-N014-17800 | 2021-05-07 | RSWDR2116663 |  | 12000 | Remove existing shingle roof to deck and replace with new felt underlayment, ice barrier membrane at eave, necessary flashings, and new asphalt shingles. Work to comply with RCO chapter 9 & Manufacture installation instructions.
010-112973-00 | 010-N014-17700 | 2023-12-08 | PMLSR2351168 |  | 0 | MLS Scope: Water Heater Replacement
010-112983-00 | 010-N014-16700 | 2019-01-25 | EMEPR1901681 |  | 0 | INSTALLED METER CAN
010-112986-00 | 010-N014-16400 | 2022-12-13 | PMLSR2249287 |  | 0 | MLS Scope: Water Heater Replacement
010-112994-00 | 010-N014-15300 | 2021-05-21 | RSWDR2118789 |  | 10444 | Remove existing shingle roof to deck and replace with new felt underlayment, ice barrier membrane at eave, necessary flashings, and new asphalt shingles. Work to comply with RCO chapter 9 & Manufacture installation instructions.Roof Info: Remove and repl
010-112995-00 | 010-N014-15200 | 2024-03-07 | RSWDR2410302 |  | 7800 | Remove existing 8 window(s), 0 door(s) and replace with new. Work to comply with RCO 612, RCO 308, and RCO 113.6.1 with a U Value of 0.35 or Better.Windows Info: Like for like
010-112998-00 | 010-N014-14900 | 2021-05-14 | RSWDR2117801 |  | 5000 | Remove existing 7 window(s), 2 door(s) and replace with new. Work to comply with RCO 612, RCO 308, and RCO 113.6.1 with a U Value of 0.35 or Better. Remove existing exterior wall covering system and replace with new exterior siding over an approved wat
010-112999-00 | 010-N014-14800 | 2021-07-26 |  |  |  | NEW CONSTRUCTION
010-113003-00 | 010-N014-14400 | 2022-04-26 | RSWDR2217043 |  | 6495 | REMOVE EXISTING SHINGLE ROOF TO DECK AND REPLACE WITH NEW FELT UNDERLAYMENT, ICE BARRIER MEMBRANE AT EAVE, NECESSARY FLASHINGS, AND NEW ASPHALT SHINGLES. WORK TO COMPLY WITH RCO CHAPTER 9 & MANUFACTURE INSTALLATION INSTRUCTIONS.ROOF INFO: SHINGLE TEAR OF
010-113004-00 | 010-N014-14300 | 2023-03-28 | EMEPR2313226 |  | 0 | INSTALL 200 AMP METER CAN NEW 200 AMP PANELRISER FOR SERVICE
010-113006-00 | 010-N014-14100 | 2021-03-02 | MMLSR2107283 |  | 0 | MLS SCOPE: REPLACEMENT OF A SINGLE FURNACE LICENSE NUMBER: H00150 ¦ SCOPE ITEM: FURNACES / AIR HANDLERS / RTUS
010-113013-00 | 010-N014-23100 | 2022-08-24 | RSWDR2234371 |  | 13119 | REMOVE EXISTING 9 WINDOW(S), 0 DOOR(S) AND REPLACE WITH NEW. WORK TO COMPLY WITH RCO 612, RCO 308, AND RCO 113.6.1 WITH A U VALUE OF 0.35 OR BETTER.WINDOWS INFO: REMOVE 9 WINDOWS AND REPLACE WITH NEW. SAME STYLE AND SIZE. WE ARE INSTALLING A 2-LITE SLID
010-113013-00 | 010-N014-23100 | 2024-04-24 | PMEPR2416684 |  | 0 | TUB/WALL/FIXTURE –BATHTUB & TUB/SHOWER VALVE REPLACEMENT - ANY NEW WATER DISTRIBUTION PIPE AND FITTINGS WILL COMPLY WITH ONE OF THE REFERENCED STANDARDS LISTED IN OPC TABLE 605.4 OR 605.5. ANY NEW VALVES WILL COMPLY WITH ONE OF THE REFERENCED STANDARDS L
010-113020-00 | 010-N014-22600 | 2020-01-21 |  |  |  | RECHECK 2020 FOR FIRE DAMAGE REPAIR OR REMOVE REMAINING BENEFIT.
010-113020-00 | 010-N014-22600 | 2020-12-04 | DMGR2011545 |  | 25000 | PLAN APPROVAL: FINAL REVIEWED FOR COMPLIANCE UNDER: 2019 RESIDENTIAL CODE OF OHIO USE/OCCUPANCY GROUP: 1, 2, 3 FAMILY DWELLING CONSTRUCTION TYPE: V-B DESCRIPTION OF WORK: ALTER A 1 FAMILY DWELLING BY REPAIRING FIRE DAMAGE AS PER SCOPE OF WORK, R
010-113020-00 | 010-N014-22600 | 2021-04-05 | EMEPR2112030 |  | 0 | REPLACE WIRING FOR BASEMENT LIGHTS 4 LIGHTS TOTAL
010-113020-00 | 010-N014-22600 | 2019-11-08 |  |  | 48300 | FIRE - BURNED UP
010-113020-00 | 010-N014-22600 | 2020-07-07 |  |  |  | DEMO OR REHAB
010-113026-00 | 010-N014-21900 | 2021-01-01 |  |  |  | SPL/NWP/VD
010-113031-00 | 010-N014-21300 | 2020-11-16 | MMLSR2024074 |  | 0 | REPLACEMENT OF SINGLE FURNANCE
010-113033-00 | 010-N014-21100 | 2023-05-23 | PMLSR2321361 |  | 0 | MLS Scope: Water Heater Replacement
010-113034-00 | 010-N014-21000 | 2022-09-09 | MMLSR2236457 |  | 0 | MLS SCOPE: REPLACEMENT OF A SINGLE A/C UNIT OR HEAT PUMP LICENSE NUMBER: H00150 ¦ SCOPE ITEM: AIR CONDITIONING (INCLUDING CONDENSERS, EVAPORATORS, COMPRESSORS)
010-113034-00 | 010-N014-21000 | 2024-11-03 | RSWDR2443857 |  | 7000 | REMOVE EXISTING SHINGLE ROOF TO DECK AND REPLACE WITH NEW FELT UNDERLAYMENT, ICE BARRIER MEMBRANE AT EAVE, NECESSARY FLASHINGS, AND NEW ASPHALT SHINGLES. WORK TO COMPLY WITH RCO CHAPTER 9 & MANUFACTURE INSTALLATION INSTRUCTIONS.
010-113058-00 | 010-N014-26700 | 2021-08-25 | DMGR2133621 |  | 1000 | RECERTIFICATION OF EXPIRED PERMIT DMGR1906912. ALTER A 2 STORY FRAMED, 1 FAMILY DWELLING BY REBUILDING A PORCH AND REPAIRING THE EXTERIOR DUE TO VEHICLE IMPACT. SCOPE OF WORK INCLUDES NEW PORCH FRAMING PER PLAN, SIDING, WINDOWS, DOORS, ROOFING, INSULATIO
010-113058-00 | 010-N014-26700 | 2019-07-09 | DMGR1906912 |  | 17500 | PLAN APPROVAL: FINAL REVIEWED FOR COMPLIANCE UNDER: 2019 RESIDENTIAL CODE OF OHIO USE/OCCUPANCY GROUP: 1, 2, 3 FAMILY DWELLING CONSTRUCTION TYPE: V-B DESCRIPTION OF WORK: ALTER A 2 STORY FRAMED, 1 FAMILY DWELLING BY REBUILDING A PORCH AND REPAI
010-113058-00 | 010-N014-26700 | 2019-11-13 | EMEPR1923442 |  | 0 | BUILDING PERMIT/PLAN REVIEW: DMGR1906912 3 SWITCHES 8 RECEPTACLES 2 LIGHTS COMPLETION OF THE WORK DESCRIBED ON THIS PERMIT DOES NOT COMPLY BUILDING ORDER #UNSF1900094 OR ANY OTHER BUILDING ORDER ASSOCIATED WITH THIS PARCEL.
010-113059-00 | 010-N014-26600 | 2020-05-13 | RSWDR2001875 |  | 0 | INSTALL NEW ASPHALT SHINGLE ROOF OVER EXISTING ROOF. TWO ASPHALT SHINGLE ROOFS MAXIMUM PERMITTED PER RCO 907.3. WORK TO COMPLY WITH RCO CHAPTER 9.
010-113065-00 | 010-N014-26000 | 2022-02-24 | RSWDR2208509 |  | 10249 | REMOVE EXISTING 8 WINDOW(S), 0 DOOR(S) AND REPLACE WITH NEW. WORK TO COMPLY WITH RCO 612, RCO 308, AND RCO 113.6.1 WITH A U VALUE OF 0.35 OR BETTER.WINDOWS INFO: ENVISION 1 3 PART SLIDER CONFIGURATION: 1/4 - 1/2 - 1/4 GRIDS: NONE GLASS: EXTREME 2 PANE/L
010-113068-00 | 010-N014-25800 | 2024-11-04 | RSWDR2443989 |  | 14062 | REMOVE EXISTING EXTERIOR WALL COVERING SYSTEM AND REPLACE WITH NEW EXTERIOR SIDING OVER AN APPROVED WATER-RESISTIVE BARRIER. WORK TO COMPLY WITH RCO 703.
010-113082-00 | 010-N014-24000 | 2021-10-18 | RSWDR2141183 |  | 5000 | Install new asphalt shingle roof over existing roof. Two asphalt shingle roofs maximum permitted per RCO 907.3. Work to comply with RCO chapter 9.
010-113085-00 | 010-N014-23700 | 2024-08-16 | MMLSR2433485 |  | 0 | MLS SCOPE: REPLACEMENT OF A SINGLE FURNACE, A/C AND/OR HEAT PUMP LICENSE NUMBER: H00855 ¦ SCOPE ITEM: AIR CONDITIONING (INCLUDING CONDENSERS, EVAPORATORS, COMPRESSORS) LICENSE NUMBER: H00855 ¦ SCOPE ITEM: FURNACES / AIR HANDLERS / RTUS
010-113085-00 | 010-N014-23700 | 2024-08-16 | PMLSR2433489 |  | 0 | NULL MLS SCOPE: WATER HEATER REPLACEMENT
010-113090-00 | 010-N015L-04800 | 2019-05-09 | MMEPR1908719 |  | 0 | BUILDING PERMIT/PLAN REVIEW: NEWR1903245 RESIDENTIAL NEW CONSTRUCTION LICENSE NUMBER: H00878
010-113090-00 | 010-N015L-04800 | 2019-04-10 | NEWR1903245 |  | 473211 | (USE) OCCUPANCY GROUP: 1, 2, 3 FAMILY CLICK HERE TO ENTER TEXT. CONSTRUCTION TYPE: NOT APPLICABLE CERTIFICATE OF OCCUPANCY: NEW SINGLE FAMILY DWELLING CODE: 2013 RESIDENTIAL CODE OF OHIO DESCRIPTION: BUILD 1 STORY FRAMED, 1 FAMILY DWEL
010-113090-00 | 010-N015L-04800 | 2019-05-09 | PMEPR1908759 |  | 0 | BUILDING PERMIT/PLAN REVIEW: NEWR1903245 RESIDENTIAL NEW CONSTRUCTION PLUMBING
010-113090-00 | 010-N015L-04800 | 2019-05-09 | PMEPR1908759 |  | 0 | BUILDING PERMIT/PLAN REVIEW: NEWR1903245 RESIDENTIAL NEW CONSTRUCTION PLUMBING
010-113090-00 | 010-N015L-04800 | 2020-04-08 | SWPLR2003156 |  | 102450 | PLAN APPROVAL: FINAL REVIEWED FOR COMPLIANCE UNDER: 2019 RESIDENTIAL CODE OF OHIO USE/OCCUPANCY GROUP: 1, 2, 3 FAMILY DWELLING CONSTRUCTION TYPE: V-B DESCRIPTION OF WORK: ALTER A 1 STORY FRAMED, 1 FAMILY DWELLING BY BUILDING A 15’X29’ INGROUND P
010-113090-00 | 010-N015L-04800 | 2020-02-07 | DECKR2001356 |  | 12000 | ALTER A 1 STORY FRAMED, 1 FAMILY DWELLING BY BUILDING AN APPROXIMATELY 16’X31’ FREE STANDING DECK ON THE REAR OF THE HOUSE. ALL WOOD IN CONTACT WITH THE GROUND MUST BE PRESSURE OR PRESERVATIVE TREATED WOOD. GUARD AND HANDRAILS SHALL BE INSTALLED PER RCO
010-113090-00 | 010-N015L-04800 | 2019-05-09 | MMEPR1908719 |  | 0 | BUILDING PERMIT/PLAN REVIEW: NEWR1903245 RESIDENTIAL NEW CONSTRUCTION LICENSE NUMBER: H00878
010-113090-00 | 010-N015L-04800 | 2020-09-25 | MMEPR2019824 |  | 0 | BUILDING PERMIT/PLAN REVIEW: NEWR1903245 HVAC LICENSE NUMBER: H00878 ¦ SCOPE ITEM: FURNACES / AIR HANDLERS / RTUS
010-113090-00 | 010-N015L-04800 | 2020-09-25 | PMEPR2019823 |  | 0 | BUILDING PERMIT/PLAN REVIEW: NEWR1903245 PLUMBING
010-113090-00 | 010-N015L-04800 | 2020-10-12 | EMEPR2021194 |  | 0 | BUILDING PERMIT/PLAN REVIEW: SWPLR2003156 WIRE POOL SET PANEL FOR POOL
010-113090-00 | 010-N015L-04800 | 2019-11-13 | EMEPR1923454 |  | 0 | BUILDING PERMIT/PLAN REVIEW: NEWR1903245 ELECTRIC PER PLANS
010-113090-00 | 010-N015L-04800 | 2019-12-11 |  |  |  | NEW DWLG
010-113091-00 | 010-N027-05900 | 2024-04-12 | EMEPR2415197 |  | 0 | INSTALL A NEW 200 AMP METER AND SERVICE
010-113092-00 | 010-N027-05400 | 2024-07-01 | RSWDR2428065 |  | 21000 | REMOVE EXISTING 12 WINDOW(S), 1 DOOR(S) AND REPLACE WITH NEW. WORK TO COMPLY WITH RCO 612, RCO 308, AND RCO 113.6.1 WITH A U VALUE OF 0.35 OR BETTER. REMOVE EXISTING EXTERIOR WALL COVERING SYSTEM AND REPLACE WITH NEW EXTERIOR SIDING OVER AN APPROVED W
010-113092-00 | 010-N027-05400 | 2024-07-01 | RSWDR2428065 |  | 21000 | REMOVE EXISTING 12 WINDOW(S), 1 DOOR(S) AND REPLACE WITH NEW. WORK TO COMPLY WITH RCO 612, RCO 308, AND RCO 113.6.1 WITH A U VALUE OF 0.35 OR BETTER. REMOVE EXISTING EXTERIOR WALL COVERING SYSTEM AND REPLACE WITH NEW EXTERIOR SIDING OVER AN APPROVED W
010-113094-00 | 010-O053KL-04100 | 2023-09-20
010-113094-00 | 010-O053KL-04100 | 2020-01-21 |  |  |  | INT REMODEL + OCC
010-113094-00 | 010-O053KL-04100 | 2019-02-20 | RSWDR1802758 |  | 5000 | REHAB TO ALLOW OCC
010-113096-00 | 010-N028D-05300 | 2024-08-21 | RSWDR2434264 |  | 8759 | REMOVE EXISTING SHINGLE ROOF TO DECK AND REPLACE WITH NEW FELT UNDERLAYMENT, ICE BARRIER MEMBRANE AT EAVE, NECESSARY FLASHINGS, AND NEW ASPHALT SHINGLES. WORK TO COMPLY WITH RCO CHAPTER 9 & MANUFACTURE INSTALLATION INSTRUCTIONS.
010-113099-00 | 010-N028D-05400 | 2023-09-07 | PMLSR2338087 |  | 0 | MLS Scope: Water Heater Replacement
010-113099-00 | 010-N028D-05400 | 2019-12-03 | MMLSR1924881 |  | 0 | MLS SCOPE: REPLACEMENT OF A SINGLE FURNACE LICENSE NUMBER: H00169 ¦ SCOPE ITEM: FURNACES / AIR HANDLERS / RTUS
010-113101-00 | 010-N028D-05500 | 2023-10-11 | RSWDR2343195 |  | 19066 | Remove existing 9 window(s), 0 door(s) and replace with new. Work to comply with RCO 612, RCO 308, and RCO 113.6.1 with a U Value of 0.35 or Better.Windows Info: Remove 9 windows and replace with new. Same style and size. We are installing 8 double hung
010-113101-00 | 010-N028D-05500 | 2024-06-27 | RSWDR2426504 |  | 14432 | Remove existing 10 window(s), 0 door(s) and replace with new. Work to comply with RCO 612, RCO 308, and RCO 113.6.1 with a U Value of 0.35 or Better.Windows Info: Remove 10 windows and replace with new. We are installing 3 picture windows, 6 double hung
010-113103-00 | 010-N028D-05700 | 2019-12-30 | PMLSR1926885 |  | 0 | MLS SCOPE: WATER HEATER REPLACEMENT
010-113105-00 | 010-N028D-05900 | 2023-01-01 |  |  |  | SPL/NWP/VD
010-113110-00 | 010-N028D-06400 | 2020-07-30 | RSWDR2003608 |  | 6497 | REMOVE EXISTING 1 WINDOW(S), 2 DOOR(S) AND REPLACE WITH NEW. WORK TO COMPLY WITH RCO 612, RCO 308, AND RCO 113.6.1 WITH A U VALUE OF 0.35 OR BETTER.
010-113111-00 | 010-N028D-06500 | 2024-05-01 | RSWDR2417654 |  | 4200 | REMOVE EXISTING SHINGLE ROOF TO DECK AND REPLACE WITH NEW FELT UNDERLAYMENT, ICE BARRIER MEMBRANE AT EAVE, NECESSARY FLASHINGS, AND NEW ASPHALT SHINGLES. WORK TO COMPLY WITH RCO CHAPTER 9 & MANUFACTURE INSTALLATION INSTRUCTIONS.
010-113114-00 | 010-N028D-06800 | 2020-04-02 | RSWDR2001219 |  | 3875 | REMOVE EXISTING SHINGLE ROOF TO DECK AND REPLACE WITH NEW FELT UNDERLAYMENT, ICE BARRIER MEMBRANE AT EAVE, NECESSARY FLASHINGS, AND NEW ASPHALT SHINGLES. WORK TO COMPLY WITH RCO CHAPTER 9 & MANUFACTURE INSTALLATION INSTRUCTIONS.ROOF INFO: SHINGLE TEAR OF
010-113114-00 | 010-N028D-06800 | 2022-09-21 | PMEPR2238016 |  | 0 | TUB/SHOWER VALVE & COMPARTMENT WALL COVERING - ANY NEW WATER DISTRIBUTION PIPE AND FITTINGS WILL COMPLY WITH ONE OF THE REFERENCED STANDARDS LISTED IN OPC TABLE 605.4 OR 605.5. ANY NEW SUPPLY VALVES WILL COMPLY WITH ONE OF THE REFERENCED STANDARDS LISTED
010-113114-00 | 010-N028D-06800 | 2023-07-07 | EMEPR2328017 |  | 0 | INSTALLATION OF A 14KW HOME STANDBY GENERATOR WITH A 100 AMP AUTOMATIC TRANSFER SWITCH. LOAD CALCULATIONS REQUIRED AT TIME OF INSPECTION. (CH)
010-113114-00 | 010-N028D-06800 | 2023-07-07 | MMEPR2328018 |  | 0 | INSTALLATION OF 30 FEET, 1-INCH, BLACK IRON PIPING, ALL OUTSIDE AND ABOVEGROUND, FROM NATURAL GAS METER TO HOME STANDBY GENERATOR. LICENSE NUMBER: P00723 ¦ SCOPE ITEM: FUEL GAS OR LP GAS
010-113115-00 | 010-N029-07800 | 2021-02-18 | EMEPR2105984 |  | 0 | Building Permit/Plan Review: dmgr2001342 work per building permit finish electric install ARC fault breakers as necessary
010-113115-00 | 010-N029-07800 | 2019-01-22 |  |  |  | FIRE DAMAGE REPAIR
010-113116-00 | 010-N029-05200 | 2024-06-17 | RSWDR2424665 |  | 33986 | REMOVE EXISTING EXTERIOR WALL COVERING SYSTEM AND REPLACE WITH NEW EXTERIOR SIDING OVER AN APPROVED WATER-RESISTIVE BARRIER. WORK TO COMPLY WITH RCO 703.SIDING INFO: REPLACE WITH MIDNIGHT BLUE SIDING 15 SQUARE TO THE ENTIRE HOUSE. 3/8 FANFOLD INSULATION
010-113119-00 | 010-N015L-05000 | 2024-09-04 | RSWDR2435915 |  | 20127 | REMOVE EXISTING SHINGLE ROOF TO DECK AND REPLACE WITH NEW FELT UNDERLAYMENT, ICE BARRIER MEMBRANE AT EAVE, NECESSARY FLASHINGS, AND NEW ASPHALT SHINGLES. WORK TO COMPLY WITH RCO CHAPTER 9 & MANUFACTURE INSTALLATION INSTRUCTIONS.
010-113122-00 | 010-N017-05400 | 2022-12-20 | EMEPR2250281 |  | 0 | 200 AMP EXISTING SERVICE Completion of the work described on this permit does not comply building order #VIOL1800176 or any other building order associated with this parcel.
010-113129-00 | 010-O055-10000 | 2021-07-01 | EMEPC2125282 |  | 0 | ELECTRICAL WORK NEEDED FOR FAN MOTORS-Adding 3 fans
010-113132-00 | 010-O054C-01200 | 2021-05-20 | EMEPR2118699 |  | 0 | Change meter can from overhead to underground
010-113142-00 | 010-N015-01000 | 2023-02-16 |  |  |  | RECHECK FOR NC
010-113142-00 | 010-N015-01000 | 2022-06-10 |  |  |  | RECHECK FOR NC
010-113142-00 | 010-N015-01000 | 2021-07-26 |  |  |  | NEW CONSTRUCTION
010-113142-00 | 010-N015-01000 | 2024-02-05 |  |  |  | POSS NC
010-113143-00 | 010-N015-01300 | 2022-06-10 |  |  |  | RECHECK FOR N/C
010-113143-00 | 010-N015-01300 | 2021-07-26 |  |  |  | NEW CONSTRUCTION
010-113143-00 | 010-N015-01300 | 2023-02-16 |  |  |  | RECHECK FOR N/C
010-113154-00 | 010-N015-01100 | 2022-06-10 |  |  |  | RECHECK FOR N/C
010-113154-00 | 010-N015-01100 | 2021-07-26 |  |  |  | NEW CONSTRUCTION
010-113154-00 | 010-N015-01100 | 2023-02-16 |  |  |  | RECHECK FOR N/C
010-113157-00 | 010-N029-10700 | 2019-08-26 | PMEPR1917099 |  | 0 | NEW CONSTRUCTION
010-113157-00 | 010-N029-10700 | 2019-08-08 | MMEPR1915841 |  | 0 | BUILDING PERMIT/PLAN REVIEW: NEWR1906869 NEW CONSTRUCTION SINGLE FAMILY HOME-HVAC SYSTEM=FURNACE, OUTDOOR UNIT, DUCTWORK, REGISTERS AND THERMOSTAT LICENSE NUMBER: H00518 ¦ SCOPE ITEM: FURNACES / AIR HANDLERS / RTUS
010-113157-00 | 010-N029-10700 | 2019-09-05 | MMEPR1918362 |  | 0 | BUILDING PERMIT/PLAN REVIEW: NEWR1906869 NEW GAS LINE FOR FURNACE, WATER HEATER AND COOK STOVE. LICENSE NUMBER: P00742 ¦ SCOPE ITEM: FUEL GAS OR LP GAS
010-113157-00 | 010-N029-10700 | 2020-01-01 |  |  |  | SPL_NWP_VD
010-113157-00 | 010-N029-10700 | 2020-02-03 |  |  |  | FOR REAR ADDN
010-113157-00 | 010-N029-10700 | 2019-07-09 | NEWR1906869 |  | 198000 | PLAN APPROVAL: FINAL REVIEWED FOR COMPLIANCE UNDER: 2019 RESIDENTIAL CODE OF OHIO AND ICC A117.1-2009, 2017 OBC USE/OCCUPANCY GROUP: 1, 2, 3 FAMILY DWELLING CONSTRUCTION TYPE: V-B DESCRIPTION OF WORK: BUILD A 1 STORY FRAMED, 1 FAMILY DWELLING ON
010-113157-00 | 010-N029-10700 | 2019-09-11 | EMEPR1918272 |  | 0 | BUILDING PERMIT/PLAN REVIEW: NEWR1906869 ELECTRIC FOR WHOLE HOUSE.
010-113157-00 | 010-N029-10700 | 2019-08-08 | EMLSR1915818 |  | 0 | BUILDING PERMIT/PLAN REVIEW: NEWR1906869 MLS SCOPE: TEMPORARY/FREESTANDING SERVICE (UP TO 200 AMPS DURING CONSTRUCTION)
010-113168-00 | 010-N028D-07100 | 2025-01-01 |  |  |  | SPL/NWP/VD
010-113169-00 | 010-N028D-07200 | 2025-01-01 |  |  |  | SPL/NWP/VD
010-113172-00 | 010-O053G-03500 | 2019-07-15 | MMLSR1913725 |  | 0 | MLS Scope: Replacement of a Single Furnace License Number: H00402 ¦ Scope Item: metal chimneys / flues
010-113173-00 | 010-N028D-04400 | 2020-11-02 | PMEPI2010451 |  | 11300 | ALT 1 STY SFD BY INSTALLING 148 LF OF IMG BASEMENT GUTTER SUMP WELL AND PUMP. SEPARATE ELECTRIC REQUIRED FOR PUMP IF NEEDED. UNFINISHED BASEMENT.
010-113173-00 | 010-N028D-04400 | 2020-11-17 | EMEPR2024086 |  | 0 | BUILDING PERMIT/PLAN REVIEW: PMEPI2010451 ALT 1 STY SINGLE FAMILY DWG BY INSTALLING NEW ELECTRICAL OUTLET FOR SUMP PUMP
010-113173-00 | 010-N028D-04400 | 2019-08-08 | MMEPR1915793 |  | 0 | EXTEND INTERIOR GAS LINES TO NEW EXTERIOR METER SET License Number: P00373 ¦ Scope Item: fuel gas or LP gas
010-113173-00 | 010-N028D-04400 | 2023-10-26 | RSWDR2345661 |  | 19000 | Remove existing shingle roof to deck and replace with new felt underlayment, ice barrier membrane at eave, necessary flashings, and new asphalt shingles. Work to comply with RCO chapter 9 & Manufacture installation instructions.Roof Info: *GARAGE & MAIN
010-113177-00 | 010-N028D-21100 | 2019-06-05 | FNCER1905653 |  | 3500 | ALTER EXISTING DWG TO BUILD 8' PRIVACY FENCE IN THE PLACE OF EXISTING 6' PRIVACY FENCE PER ENGINEERED PLANS.
010-113184-00 | 010-N028D-44900 | 2020-06-10 | MMLSR2011098 |  | 0 | MLS SCOPE: REPLACEMENT OF A SINGLE FURNACE, A/C AND/OR HEAT PUMP LICENSE NUMBER: H00415 ¦ SCOPE ITEM: AIR CONDITIONING (INCLUDING CONDENSERS, EVAPORATORS, COMPRESSORS) LICENSE NUMBER: H00415 ¦ SCOPE ITEM: FURNACES / AIR HANDLERS / RTUS
010-113184-00 | 010-N028D-44900 | 2020-05-12 | MMEPR2008948 |  | 0 | PER COLUMBIA GAS MOVE METER OUTSIDE LICENSE NUMBER: P00759 ¦ SCOPE ITEM: FUEL GAS OR LP GAS
010-113186-00 | 010-O056B-03900 | 2019-11-27 | MMLSR1924644 |  | 0 | MLS Scope: Replacement of a Single Furnace License Number: H00286 ¦ Scope Item: furnaces / air handlers / RTUs
010-113186-00 | 010-O056B-03900 | 2020-01-02 | EMEPR2000054 |  | 0 | INSTALL COMPLETE NEW 100 AMP SERVICE
010-113186-00 | 010-O056B-03900 | 2022-09-29 | PMEPI2239121 |  | 25665 | PLAN APPROVAL: FINAL REVIEWED FOR COMPLIANCE UNDER: 2019 RESIDENTIAL CODE OF OHIO USE/OCCUPANCY GROUP: 1, 2, 3 FAMILY DWELLING CONSTRUCTION TYPE: V-B DESCRIPTION OF WORK: ALTER A 1.5 STORY FRAMED, 1 FAMILY DWELLING BY INSTALLING 0 CARBON FIBER S
010-113186-00 | 010-O056B-03900 | 2022-10-04 | EMEPR2239694 |  | 0 | BUILDING PERMIT/PLAN REVIEW: PMEPI2239121 ADD 3 OUTLETS FOR SUMP PUMPS
010-113186-00 | 010-O056B-03900 | 2021-06-10 | PMLSR2121935 |  | 0 | MLS Scope: Water Heater Replacement
010-113187-00 | 010-O053G-03800 | 2021-06-17 | RSWDR2123068 |  | 5400 | Remove existing shingle roof to deck and replace with new felt underlayment, ice barrier membrane at eave, necessary flashings, and new asphalt shingles. Work to comply with RCO chapter 9 & Manufacture installation instructions.Roof Info: Shingle tearoff
010-113188-00 | 010-N027-06400 | 2019-01-22 |  |  |  | REHAB
010-113189-00 | 010-O054C-01900 | 2023-09-15 |  |  |  | REHAB
010-113189-00 | 010-O054C-01900 | 2024-02-02 |  |  |  | REHAB/DEMO
010-113196-00 | 010-N026L-04100 | 2019-01-23 |  |  |  | NEW PORCH, SIDING, WINDOWS & DOORS
010-113201-00 | 010-O053G-12000 | 2019-02-26 | EMEPR1903670 |  | 0 | REPLACING SERVICE ABLE FROM METER TO POLE
010-113212-00 | 010-N026L-02100 | 2021-10-30 | MMLSR2143156 |  | 0 | MLS Scope: Replacement of a Single Furnace, A/C and/or Heat Pump License Number: H00425 ¦ Scope Item: air conditioning (including condensers, evaporators, compressors)
010-113216-00 | 010-N026L-01400 | 2021-04-27 | MMLSR2115064 |  | 0 | MLS SCOPE: REPLACEMENT OF A SINGLE FURNACE, A/C AND/OR HEAT PUMP LICENSE NUMBER: H00172 ¦ SCOPE ITEM: FURNACES / AIR HANDLERS / RTUS
010-113224-00 | 010-N028D-27000 | 2024-03-14 | PMLSR2411405 |  | 0 | MLS Scope: Water Heater Replacement
010-113232-00 | 010-N028D-27600 | 2021-07-26 |  |  |  | NEW CONSTRUCTION
010-113236-00 | 010-N028D-27800 | 2024-09-12 | RSWDR2437092 |  | 14161 | REMOVE EXISTING SHINGLE ROOF TO DECK AND REPLACE WITH NEW FELT UNDERLAYMENT, ICE BARRIER MEMBRANE AT EAVE, NECESSARY FLASHINGS, AND NEW ASPHALT SHINGLES. WORK TO COMPLY WITH RCO CHAPTER 9 & MANUFACTURE INSTALLATION INSTRUCTIONS.
010-113237-00 | 010-N028D-44500 | 2019-10-15 | RSWDR1905292 |  | 12929 | REMOVE EXISTING 16 WINDOW(S), 0 DOOR(S) AND REPLACE WITH NEW. WORK TO COMPLY WITH RCO 612, RCO 308, AND RCO 113.6.1 WITH A U VALUE OF 0.35 OR BETTER. WINDOWS INFO: BOTH LEVELS .
010-113238-00 | 010-N029-13400 | 2023-10-11 | RSWDR2343483 |  | 18326 | REMOVE EXISTING SHINGLE ROOF TO DECK AND REPLACE WITH NEW FELT UNDERLAYMENT, ICE BARRIER MEMBRANE AT EAVE, NECESSARY FLASHINGS, AND NEW ASPHALT SHINGLES. WORK TO COMPLY WITH RCO CHAPTER 9 & MANUFACTURE INSTALLATION INSTRUCTIONS.
010-113244-00 | 010-O054CC-17500 | 2024-02-02 |  |  |  | REHAB COMPL
010-113244-00 | 010-O054CC-17500 | 2024-03-20 | PMEPR2412132 |  | 0 | BUILDING PERMIT/PLAN REVIEW: ALTR2339177 SCOPE OF WORK PER PLANS
010-113244-00 | 010-O054CC-17500 | 2024-03-15 | MMEPR2411570 |  | 0 | BUILDING PERMIT/PLAN REVIEW: ALTR2339177 SCOPE OF WORK PER PLANS INCLUDES INSTALLING NEW GAS LINE LICENSE NUMBER: HO9999
010-113244-00 | 010-O054CC-17500 | 2024-03-21 | MMEPR2412266 |  | 0 | BUILDING PERMIT/PLAN REVIEW: ALTR2339177 INSTALL NEW HVAC WORK LICENSE NUMBER: HO9999
010-113244-00 | 010-O054CC-17500 | 2023-09-14 | ALTR2339177 |  | 80000 | PLAN APPROVAL: FINAL REVIEWED FOR COMPLIANCE UNDER: 2019 RESIDENTIAL CODE OF OHIO USE/OCCUPANCY GROUP: 1, 2, 3 FAMILY DWELLING CONSTRUCTION TYPE: V-B DESCRIPTION OF WORK: ALTER A 1 STORY FRAMED, 1 FAMILY DWELLING: PROJECT SCOPE IS TO RENOVATE T
010-113244-00 | 010-O054CC-17500 | 2023-08-22 | EMEPR2335729 |  | 0 | INSTALLING AN ELECTRICAL BOX - 200AMP SERVICE BOX
010-113244-00 | 010-O054CC-17500 | 2023-08-22 | RSWDR2335710 |  | 8000 | REMOVE EXISTING 6 WINDOW(S), 2 DOOR(S) AND REPLACE WITH NEW. WORK TO COMPLY WITH RCO 612, RCO 308, AND RCO 113.6.1 WITH A U VALUE OF 0.35 OR BETTER. WINDOWS INFO: REPLACE WINDOW WITH THE SAME SIZE. DOORS INFO: TWO EXTERIOR DOORS WILL BE REPLACED. REMO
010-113244-00 | 010-O054CC-17500 | 2019-01-01 |  | REVI
010-113244-00 | 010-O054CC-17500 | 2019-01-17 |  |  |  | REHAB/DEMO
010-113244-00 | 010-O054CC-17500 | 2019-01-17 |  |  |  | REHAB/DEMO
010-113244-00 | 010-O054CC-17500 | 2023-02-16 |  |  |  | REHAB/DEMO
010-113244-00 | 010-O054CC-17500 | 2022-06-27 |  |  |  | REHAB/DEMO
010-113244-00 | 010-O054CC-17500 | 2021-02-23 |  |  |  | REHAB/DEMO
010-113248-00 | 010-N026L-02400 | 2024-02-15 | EMEPR2407447 |  | 0 | INSPECT SERVICE DUE TO PEOPLE STEALING ELECTRIC SO POWER COMPANY WILL RECONNECT. THIS ON A DOUBLE
010-113251-00 | 010-N026L-05000 | 2024-06-27 |  |  | 126672 | FIRE - COMPLETE LOSS - HOUSE HAS BEEN REMOVED + SOD ON GROUND
010-113251-00 | 010-N026L-05000 | 2024-07-26 |  |  |  | DEMO
010-113251-00 | 010-N026L-05000 | 2023-10-05 | DEMO2342461 |  | 16000 | DEMOLITION OF 1318 SQ FT HOME - FAR SOUTH AREA COMMISSION COMPLETION OF THE WORK DESCRIBED ON THIS PERMIT, INCLUDING ALL REQUIRED INSPECTIONS AND APPROVALS, WILL COMPLY BUILDING ORDER UNSF2300250.
010-113251-00 | 010-N026L-05000 | 2025-03-13 |  |  |  | POSS NC
010-113252-00 | 010-N026L-05100 | 2024-03-28 | EMEPR2413258 |  | 0 | INSTALL NEW OUT SIDE SERVICE OLD PANEL TO REMAIN
010-113254-00 | 010-N028D-27900 | 2024-05-25 | MMLSR2421541 |  | 0 | MLS Scope: Replacement of a Single Furnace, A/C and/or Heat Pump License Number: H00169 ¦ Scope Item: air conditioning (including condensers, evaporators, compressors)
010-113257-00 | 010-N015-00100 | 2021-06-30 | PMLSR2124865 |  | 0 | MLS Scope: Water Heater Replacement
010-113258-00 | 010-O054C-00500 | 2021-08-15 | RSWDR2132075 |  | 7750 | Remove existing shingle roof to deck and replace with new felt underlayment, ice barrier membrane at eave, necessary flashings, and new asphalt shingles. Work to comply with RCO chapter 9 & Manufacture installation instructions.
010-113261-00 | 010-N029-04300 | 2022-05-25 | RSWDR2221316 |  | 1245 | REMOVE EXISTING 1 WINDOW(S), 0 DOOR(S) AND REPLACE WITH NEW. WORK TO COMPLY WITH RCO 612, RCO 308, AND RCO 113.6.1 WITH A U VALUE OF 0.35 OR BETTER.WINDOWS INFO: REMOVE AND REPLACE 1 WINDOW LIKE FOR LIKE
010-113261-00 | 010-N029-04300 | 2024-07-01 | MMLSR2427084 |  | 0 | MLS Scope: Replacement of a Single Furnace, A/C and/or Heat Pump License Number: H01072 ¦ Scope Item: furnaces / air handlers / RTUs
010-113263-00 | 010-O054BB-00800 | 2022-03-17 |  |  |  | RE CK 2022 FOR DEMO OF DWLG. PER OWNER DWLG RAZED 4TH QTR 2021.
010-113263-00 | 010-O054BB-00800 | 2019-02-20 |  |  |  | BOARDED UP
010-113264-00 | 010-N029-04200 | 2022-05-27 |  | REHA |  | OWNER STATES COMPLETE REHAB COMPLETE 2022 AND REMOVED SHED. REV FOR VALUE, EFFECTIVE AGE, AND OCCUPANCY
010-113264-00 | 010-N029-04200 | 2022-08-29 | EMEPR2235007 |  | 0 | SWITCHING 100 TO 200 AMP - OUTSIDE LINES AND METER
010-113264-00 | 010-N029-04200 | 2023-05-24 | RSWDR2321487 |  | 14000 | Remove existing shingle roof to deck and replace with new felt underlayment, ice barrier membrane at eave, necessary flashings, and new asphalt shingles. Work to comply with RCO chapter 9 & Manufacture installation instructions.
010-113264-00 | 010-N029-04200 | 2019-06-07 |  |  |  | RE CK 2020 FOR INTERIOR REHAB. PLEASE MAKE CONTACT WITH OWNER AND CONFIRM UPDATES.
010-113264-00 | 010-N029-04200 | 2019-06-10 |  |  |  | OWNER STATES VALLUE TOO HIGH. PURCHASED 10-2018 FOR 43,000 (2 PARCELS) REHAB NEEDED. PLEASE REVIEW AND ADJUST IF NEEDED.
010-113264-00 | 010-N029-04200 | 2019-06-07 |  |  |  | INT REHAB UPDATES
010-113268-00 | 010-N028D-38300 | 2019-07-03 | RSWDR1903285 |  | 7380 | Remove existing shingle roof to deck and replace with new felt underlayment, ice barrier membrane at eave, necessary flashings, and new asphalt shingles. Work to comply with RCO chapter 9 & Manufacture installation instructions.
010-113269-00 | 010-N028D-38200 | 2022-08-03 | RSWDR2231407 |  | 8179 | REMOVE EXISTING SHINGLE ROOF TO DECK AND REPLACE WITH NEW FELT UNDERLAYMENT, ICE BARRIER MEMBRANE AT EAVE, NECESSARY FLASHINGS, AND NEW ASPHALT SHINGLES. WORK TO COMPLY WITH RCO CHAPTER 9 & MANUFACTURE INSTALLATION INSTRUCTIONS.
010-113270-00 | 010-O054DD-37400 | 2022-08-05 | EMLSR2231667 |  | 0 | BUILDING PERMIT/PLAN REVIEW: PLEX2228124 MLS SCOPE: ELECTRIC FOR SOLAR PHOTOVOLTAIC (PV) SYSTEM
010-113270-00 | 010-O054DD-37400 | 2021-04-14 | PMEPR2113316 |  | 0 | BUILDING PERMIT/PLAN REVIEW: ADDR2005604 1 WATER CLOSET 1 VANITY 1 TUB/SHOWER
010-113270-00 | 010-O054DD-37400 | 2021-03-03 | MMLSR2107582 |  | 0 | BUILDING PERMIT/PLAN REVIEW: ADDR2005604 MLS SCOPE: REPLACEMENT OF A SINGLE FURNACE LICENSE NUMBER: H00238 ¦ SCOPE ITEM: FURNACES / AIR HANDLERS / RTUS
010-113270-00 | 010-O054DD-37400 | 2020-06-24 | ADDR2005604 |  | 45000 | PLAN APPROVAL: FINAL REVIEWED FOR COMPLIANCE UNDER: 2019 RESIDENTIAL CODE OF OHIO USE/OCCUPANCY GROUP: 1, 2, 3 FAMILY DWELLING CONSTRUCTION TYPE: V-B DESCRIPTION OF WORK: ALTER A 1 STORY FRAMED, 1 FAMILY DWELLING: PROJECT SCOPE IS BUILD A LAUND
010-113270-00 | 010-O054DD-37400 | 2021-03-18 |  |  | 45000 | CARPORT, ADDN, & REHAB INT
010-113270-00 | 010-O054DD-37400 | 2021-01-06 | PMEPR2100272 |  | 0 | BUILDING PERMIT/PLAN REVIEW: ADDR2005604 TWO BATHROOMS PLUMBING AND SUMP PUMP INSTALLATION.
010-113270-00 | 010-O054DD-37400 | 2021-01-27 | EMEPR2103156 |  | 0 | BUILDING PERMIT/PLAN REVIEW: ADDR2005604 WIRE LAUNDRY, PANTRY, CARPORT, REWIRE WHOLE HOUSE TO CODE, SERVICE NEW. CR
010-113270-00 | 010-O054DD-37400 | 2021-03-15 | MMEPR2109091 |  | 0 | BUILDING PERMIT/PLAN REVIEW: ADDR2005604 ADD HEAT RUNS AND BATH FAN AND REPLACE FURNACE LICENSE NUMBER: H00238 ¦ SCOPE ITEM: FURNACES / AIR HANDLERS / RTUS
010-113278-00 | 010-N029-09300 | 2021-01-20 | PMLSR2102131 |  | 0 | MLS Scope: Water Heater Replacement
010-113280-00 | 010-O055-08000 | 2024-07-02 | PMEPC2427265 |  | 0 | BUILDING PERMIT/PLAN REVIEW: ALTC2402148 PLUMBING WORK FOR PHASE 2 OF OFFICE RENOVATION
010-113280-00 | 010-O055-08000 | 2024-07-02 | MMEPC2427276 |  | 0 | BUILDING PERMIT/PLAN REVIEW: ALTC2402148 HVAC WORK FOR PHASE 2 OF OFFICE RENOVATION LICENSE NUMBER: H00360 ¦ SCOPE ITEM: DUCTWORK / DAMPERS
010-113280-00 | 010-O055-08000 | 2024-04-24 | PMEPC2416716 |  | 0 | BUILDING PERMIT/PLAN REVIEW: ALTC2408465 PLUMBING WORK FOR TENANT IMPROVEMENT
010-113280-00 | 010-O055-08000 | 2024-07-08 | EMEPC2427949 |  | 0 | BUILDING PERMIT/PLAN REVIEW: ALTC2402148 PHASE 2 OF INTERIOR REMODEL (2ND FLOOR)
010-113280-00 | 010-O055-08000 | 2024-07-02 | MMEPC2427270 |  | 0 | BUILDING PERMIT/PLAN REVIEW: ALTC2402148 GAS PIPING FOR PHASE 2 OF OFFICE RENOVATIONS LICENSE NUMBER: P00331 ¦ SCOPE ITEM: FUEL GAS OR LP GAS
010-113280-00 | 010-O055-08000 | 2024-04-24 | MMEPC2416810 |  | 0 | BUILDING PERMIT/PLAN REVIEW: ALTC2408465 TO RUN THE GAS PIPING FOR THE TENANT IMPROVEMENT LICENSE NUMBER: P00331 ¦ SCOPE ITEM: FUEL GAS OR LP GAS
010-113280-00 | 010-O055-08000 | 2024-04-24 | MMEPC2416720 |  | 0 | BUILDING PERMIT/PLAN REVIEW: ALTC2408465 HVAC WORK FOR TENANT IMPROVEMENT LICENSE NUMBER: H00360 ¦ SCOPE ITEM: DUCTWORK / DAMPERS
010-113280-00 | 010-O055-08000 | 2024-04-25 | EMEPC2416938 |  | 0 | BUILDING PERMIT/PLAN REVIEW: ALTC2408465 NEW ELECTRICAL PER APPROVED DRAWINGS
010-113280-00 | 010-O055-08000 | 2024-02-12 | ACS2406755 |  | 1067430 | PLAN REVIEW/BUILDING ORDER: ALTC2402148 ADVANCED CONSTRUCTION START WITHIN THE INTERIOR ONLY IN AN EXISTING COMMERCIAL BUILDING. WORK INCLUDES REMOVAL OF NON-LOAD BEARING WALLS AND NON-FIRE RATED WALLS / CEILINGS ONLY. APPLICANT PROCEEDS AT OWN RISK. W
010-113280-00 | 010-O055-08000 | 2024-03-08 | ACS2410552 |  | 0 | PLAN REVIEW/BUILDING ORDER: ALTC2402148 ELECTRICAL PERMIT - DEMO AND ROUGH IN UP TO FIRST INSPECTION
010-113280-00 | 010-O055-08000 | 2024-03-08 | ACS2410578 |  | 0 | PLAN REVIEW/BUILDING ORDER: ALTC2402148 • MECHANICAL ADVANCED CONSTRUCTION START WITHIN THE INTERIOR ONLY IN AN EXISTING COMMERCIAL BUILDING. WORK INCLUDES DEMOLITION OF EXISTING DUCTWORK, BUILDING SERVICES PIPING, ETC. APPLICANT PROCEEDS AT OWN RISK.
010-113280-00 | 010-O055-08000 | 2024-03-08 | ACS2410584 |  | 0 | PLAN REVIEW/BUILDING ORDER: ALTC2402148 • PLUMBING ADVANCED CONSTRUCTION START WITHIN THE INTERIOR ONLY IN AN EXISTING COMMERCIAL BUILDING. WORK INCLUDES REMOVAL OF EXISTING PLUMBING PIPING. APPLICANT PROCEEDS AT OWN RISK. WORK PERMITTED TO PROCEED TO
010-113283-00 | 010-N029-08100 | 2021-09-24 | RSWDR2137876 |  | 1839 | SINGLE FAMILY NON SHINGLE ROOF MECHANICALLY ATTACHED 0.45 EPDM
010-113284-00 | 010-N028D-38100 | 2024-06-10 | RSWDR2423680 |  | 12020 | REMOVE EXISTING SHINGLE ROOF TO DECK AND REPLACE WITH NEW FELT UNDERLAYMENT, ICE BARRIER MEMBRANE AT EAVE, NECESSARY FLASHINGS, AND NEW ASPHALT SHINGLES. WORK TO COMPLY WITH RCO CHAPTER 9 & MANUFACTURE INSTALLATION INSTRUCTIONS.
010-113285-00 | 010-N028D-38000 | 2024-05-01 | EMLSR2417700 |  | 0 | Building Permit/Plan Review: PLEX2415972 MLS Scope: Electric for Solar Photovoltaic (PV) System
010-113286-00 | 010-N028D-37900 | 2023-11-15 | RSWDR2348296 |  | 2978 | REMOVE EXISTING SHINGLE ROOF TO DECK AND REPLACE WITH NEW FELT UNDERLAYMENT, ICE BARRIER MEMBRANE AT EAVE, NECESSARY FLASHINGS, AND NEW ASPHALT SHINGLES. WORK TO COMPLY WITH RCO CHAPTER 9 & MANUFACTURE INSTALLATION INSTRUCTIONS.ROOF INFO: REMOVE AND REPL
010-113289-00 | 010-N017-06100 | 2024-01-05 | PMEPC2402611 |  | 0 | INSTALL 2 HAND SINKS, 1 VEGETABLE SINK W/INDIRECT 3 PART SINK, 1 GREASE INTERCEPTOR
010-113289-00 | 010-N017-06100 | 2019-06-07 |  |  |  | INT/EXT REMOD
010-113289-00 | 010-N017-06100 | 2019-01-01 |  |  |  | SPL/NWP/VD
010-113289-00 | 010-N017-06100 | 2019-01-01 |  |  |  | SPL_NWP_VD
010-113289-00 | 010-N017-06100 | 2019-10-22 |  |  |  | INT/EXT REMOD
010-113289-00 | 010-N017-06100 | 2021-03-02 |  |  |  | FOR MORE EXT REMOD & INT REMOD & OCCUP
010-113290-00 | 010-N029-10300 | 2021-11-09 | MMLSR2144414 |  | 0 | MLS SCOPE: REPLACEMENT OF A SINGLE FURNACE LICENSE NUMBER: H00855 ¦ SCOPE ITEM: FURNACES / AIR HANDLERS / RTUS
010-113290-00 | 010-N029-10300 | 2023-03-16 | PMEPR2311646 |  | 0 | Bathtub & Tub/Shower Valve Replacement - Any new water distribution pipe and fittings will comply with one of the referenced standards listed in OPC table 605.4 or 605.5. Any new valves will comply with one of the referenced standards listed in OPC table
010-113306-00 | 010-N030B-00100 | 2019-12-09 | PMEPR1925491 |  | 0 | REPLACEMENT OF TUB WITH RETRO SHOWER BASE - NEW VALVE AND TRIM ALSO. ANY NEW WATER DISTRIBUTION PIPE AND FITTINGS WILL COMPLY WITH ONE OF THE STANDARDS LISTED IN OPC TABLE 605.4 OR 605.5. ANY NEW VALVES WILL COMPLY WITH ONE OF THE STANDARDS LISTED IN OPC
010-113306-00 | 010-N030B-00100 | 2024-02-08 | RSWDR2406491 |  | 10000 | REMOVE EXISTING 6 WINDOW(S), 0 DOOR(S) AND REPLACE WITH NEW. WORK TO COMPLY WITH RCO 612, RCO 308, AND RCO 113.6.1 WITH A U VALUE OF 0.35 OR BETTER. REMOVE EXISTING SHINGLE ROOF TO DECK AND REPLACE WITH NEW FELT UNDERLAYMENT, ICE BARRIER MEMBRANE AT EA
010-113306-00 | 010-N030B-00100 | 2023-08-02 | MMLSR2332319 |  | 0 | MLS Scope: Replacement of a Single A/C Unit or Heat Pump License Number: H00056 ¦ Scope Item: air conditioning (including condensers, evaporators, compressors)
010-113310-00 | 010-N028D-38800 | 2024-02-14 | PMLSR2407264 |  | 0 | MLS Scope: Water Heater Replacement
010-113312-00 | 010-N114-16400 | 2020-03-25 | PMLSR2006208 |  | 0 | MLS SCOPE: WATER HEATER REPLACEMENT
010-113313-00 | 010-N028D-39000 | 2021-11-11 | RSWDR2144882 |  | 11870 | REMOVE EXISTING 13 WINDOW(S), 0 DOOR(S) AND REPLACE WITH NEW. WORK TO COMPLY WITH RCO 612, RCO 308, AND RCO 113.6.1 WITH A U VALUE OF 0.35 OR BETTER.WINDOWS INFO: 1 (3LS) AND 2 DH IN THE LIVING ROOM, 2 DH AND 1 (2LS) IN THE KITCHEN, 3 DH IN THE MASTER-
010-113315-00 | 010-N114-16100 | 2021-02-04 | MMEPC2104197 |  | 0 | REPLACEMENT OF EXISTING GAS FURNACE License Number: H00287 ¦ Scope Item: furnaces / air handlers / RTUs
010-113315-00 | 010-N114-16100 | 2021-08-01 | MMEPC2129945 |  | 0 | REPLACED EXISTING AIR CONDITIONER License Number: H00287 ¦ Scope Item: air conditioning (including condensers, evaporators, compressors)
010-113315-00 | 010-N114-16100 | 2022-07-20 | ROOFC2229285 |  | 40000 | BUILDING PERMIT TO REMOVE EXISTING ROOFING TO DECK AND INSTALL NEW ASPHALT SHINGLE ROOFING, FELT, ICE GUARD, AND FLASHINGS ON AN EXISTING COMMERCIAL CHURCH BUILDING PER OHIO BUILDING CODE SECTION 1507.2. NO DRAWINGS OR SPECS PROVIDED. A FINAL STRUCTURAL
010-113322-00 | 010-O054E-02900 | 2021-09-07 | PMLSR2135178 |  | 0 | MLS Scope: Water Heater Replacement
010-113322-00 | 010-O054E-02900 | 2021-12-13 | PMLSC2148886 |  | 0 | MLS SCOPE: WATER HEATER REPLACEMENT
010-113325-00 | 010-N028D-44800 | 2024-10-14 | RSWDR2441348 |  | 11003 | Remove existing shingle roof to deck and replace with new felt underlayment, ice barrier membrane at eave, necessary flashings, and new asphalt shingles. Work to comply with RCO chapter 9 & Manufacture installation instructions.
010-113326-00 | 010-N029M-03300 | 2019-01-22 |  |  |  | FIRE DAMAGE REHAB
010-113327-00 | 010-N028D-44600 | 2023-01-25 | PMLSR2305033 |  | 0 | MLS Scope: Water Heater Replacement
010-113327-00 | 010-N028D-44600 | 2022-06-27 | RSWDR2225909 |  | 17567 | REMOVE EXISTING 14 WINDOW(S), 0 DOOR(S) AND REPLACE WITH NEW. WORK TO COMPLY WITH RCO 612, RCO 308, AND RCO 113.6.1 WITH A U VALUE OF 0.35 OR BETTER.WINDOWS INFO: GRANDVIEW 13 DOUBLE HUNG CONFIGURATION: EQUAL SASHES FACTORY RECOMMENDED PATTERN GRIDS: PR
010-113328-00 | 010-N029-09600 | 2019-08-27 | RSWDR1904318 |  | 8127 | REMOVE EXISTING SHINGLE ROOF TO DECK AND REPLACE WITH NEW FELT UNDERLAYMENT, ICE BARRIER MEMBRANE AT EAVE, NECESSARY FLASHINGS, AND NEW ASPHALT SHINGLES. WORK TO COMPLY WITH RCO CHAPTER 9 & MANUFACTURE INSTALLATION INSTRUCTIONS.ROOF INFO: TEAR OFF SHINGL
010-113333-00 | 010-N017-08100 | 2019-01-22 |  |  |  | COMP OF NEW SIDING
010-113333-00 | 010-N017-08100 | 2020-07-23 |  |  |  | A/C, COMPL OF REHAB AND OCC
010-113333-00 | 010-N017-08100 | 2019-06-21 | RSWDR1903039 |  | 10000 | REMOVE EXISTING 14 WINDOW(S), 2 DOOR(S) AND REPLACE WITH NEW. WORK TO COMPLY WITH RCO 612, RCO 308, AND RCO 113.6.1 WITH A U VALUE OF 0.35 OR BETTER. REMOVE EXISTING EXTERIOR WALL COVERING SYSTEM AND REPLACE WITH NEW EXTERIOR SIDING OVER AN APPROVED WA
010-113339-00 | 010-N029-03400 | 2021-11-23 | MMLSR2146527 |  | 0 | MLS SCOPE: REPLACEMENT OF A SINGLE FURNACE LICENSE NUMBER: H00287 ¦ SCOPE ITEM: FURNACES / AIR HANDLERS / RTUS
010-113339-00 | 010-N029-03400 | 2022-07-22 | MMLSR2229754 |  | 0 | MLS SCOPE: REPLACEMENT OF A SINGLE A/C UNIT OR HEAT PUMP LICENSE NUMBER: H00287 ¦ SCOPE ITEM: AIR CONDITIONING (INCLUDING CONDENSERS, EVAPORATORS, COMPRESSORS)
010-113339-00 | 010-N029-03400 | 2021-06-30 | PMLSR2124862 |  | 0 | MLS Scope: Water Heater Replacement
010-113351-00 | 010-O054DD-51700 | 2022-06-29 | RSWDR2226397 |  | 6576 | REMOVE EXISTING SHINGLE ROOF TO DECK AND REPLACE WITH NEW FELT UNDERLAYMENT, ICE BARRIER MEMBRANE AT EAVE, NECESSARY FLASHINGS, AND NEW ASPHALT SHINGLES. WORK TO COMPLY WITH RCO CHAPTER 9 & MANUFACTURE INSTALLATION INSTRUCTIONS.ROOF INFO: SHINGLE TEAR OF
010-113351-00 | 010-O054DD-51700 | 2022-06-28 | RSWDR2226124 |  | 6576 | REMOVE EXISTING SHINGLE ROOF TO DECK AND REPLACE WITH NEW FELT UNDERLAYMENT, ICE BARRIER MEMBRANE AT EAVE, NECESSARY FLASHINGS, AND NEW ASPHALT SHINGLES. WORK TO COMPLY WITH RCO CHAPTER 9 & MANUFACTURE INSTALLATION INSTRUCTIONS.ROOF INFO: SHINGLE TEAR OF
010-113352-00 | 010-N017-07600 | 2023-10-23 | MMLSR2344968 |  | 0 | MLS Scope: Replacement of a Single Furnace License Number: H00855 ¦ Scope Item: furnaces / air handlers / RTUs
010-113356-00 | 010-N028D-44300 | 2022-03-29 | ALTR2213164 |  | 3525 | PLAN APPROVAL: FINAL REVIEWED FOR COMPLIANCE UNDER: 2019 RESIDENTIAL CODE OF OHIO DESCRIPTION OF WORK: ALTER A 1 STORY FRAME, 1 FAMILY DWELLING BY INSTALLING 1 BASEMENT EGRESS WINDOW AND WINDOW WELL ON WEST WALL PER APPROVED PLANS. ELECTRICAL LIGH
010-113358-00 | 010-N028D-45200 | 2023-12-13 | MMLSR2351548 |  | 0 | STATUS CHANGE: 12/13/2023 - MMEPR2351620 MLS SCOPE: REPLACEMENT OF A SINGLE FURNACE LICENSE NUMBER: P00398 ¦ SCOPE ITEM: FUEL GAS OR LP GAS
010-113358-00 | 010-N028D-45200 | 2023-12-13 | MMEPR2351620 |  | 0 | RUN 1INCH BLACK GAS LINE FROM RIGHT SIDE HOUSE FACING THROUGH PLATE IN BASEMENT WITH FUTURE PORT CAP, NIPPLE AND SHUT OFF NEW GAS LINE IN HOUSE TO FURNACE LICENSE NUMBER: P00398 ¦ SCOPE ITEM: FUEL GAS OR LP GAS
010-113366-00 | 010-N114L-00100 | 2025-01-01 |  |  |  | SPL/NWP/VD
010-113370-00 | 010-N017L-01900 | 2024-01-29 | EMEPC2405143 |  | 0 | BUILDING PERMIT/PLAN REVIEW: ALTC2242889 WIRE TO PLANS
010-113370-00 | 010-N017L-01900 | 2024-01-29 | PMEPC2405133 |  | 0 | BUILDING PERMIT/PLAN REVIEW: ALTC2242889 REPAIR OF EXISTING PLUMBING DUE TO FIRE DAMAGE. MENS BATHROOM AND WOMENS BATHROOM FIRST FLOOR.
010-113370-00 | 010-N017L-01900 | 2024-01-29 | MMEPC2405209 |  | 0 | BUILDING PERMIT/PLAN REVIEW: ALTC2242889 GAS LINE INSTALLATION LICENSE NUMBER: P01019 ¦ SCOPE ITEM: FUEL GAS OR LP GAS LICENSE NUMBER: P01019 ¦ SCOPE ITEM: FUEL GAS OR LP GAS
010-113370-00 | 010-N017L-01900 | 2021-11-22 | EMLSC2146323 |  | 0 | MLS SCOPE: TEMPORARY/FREESTANDING SERVICE (UP TO 200 AMPS DURING CONSTRUCTION)
010-113374-00 | 010-N029-10500 | 2023-04-18 | RSWDR2316125 |  | 2581 | Remove existing 3 window(s), 0 door(s) and replace with new. Work to comply with RCO 612, RCO 308, and RCO 113.6.1 with a U Value of 0.35 or Better.Windows Info: Remove and replace 3 windows like for like
010-113374-00 | 010-N029-10500 | 2021-09-24 | RSWDR2137952 |  | 6000 | Remove existing shingle roof to deck and replace with new felt underlayment, ice barrier membrane at eave, necessary flashings, and new asphalt shingles. Work to comply with RCO chapter 9 & Manufacture installation instructions. Roof Info: TEAR OFF AND R
010-113379-00 | 010-O053KL-04800 | 2019-08-27 | MMLSR1917198 |  | 0 | MLS SCOPE: REPLACEMENT OF A SINGLE FURNACE, A/C AND/OR HEAT PUMP LICENSE NUMBER: H00316 ¦ SCOPE ITEM: AIR CONDITIONING (INCLUDING CONDENSERS, EVAPORATORS, COMPRESSORS) LICENSE NUMBER: H00316 ¦ SCOPE ITEM: FURNACES / AIR HANDLERS / RTUS
010-113383-00 | 010-N014-19400 | 2022-07-14 | PMEPR2228513 |  | 0 | BUILDING PERMIT/PLAN REVIEW: DMGR2212049 PLUMBING PER PLANS COMPLETION OF THE WORK DESCRIBED ON THIS PERMIT DOES NOT COMPLY BUILDING ORDERS #VIOL2200048 AND UNSF2100198 OR ANY OTHER BUILDING ORDER ASSOCIATED WITH THIS PARCEL.
010-113383-00 | 010-N014-19400 | 2022-03-22 | DMGR2212049 |  | 5000 | PLAN APPROVAL: FINAL REVIEWED FOR COMPLIANCE UNDER: 2019 RESIDENTIAL CODE OF OHIO DESCRIPTION OF WORK: REPAIR DUE TO FIRE DAMAGE. SCOPE OF WORK TO INCLUDE NEW FRAMING, INSULATION AND DRYWALL AS NEEDED DUE TO FIRE DAMAGE. REPAIR/REPLACE INTERIOR/EXTE
010-113383-00 | 010-N014-19400 | 2022-03-22 | RSWDR2212054 |  | 5000 | REMOVE EXISTING 3 WINDOW(S), 0 DOOR(S) AND REPLACE WITH NEW. WORK TO COMPLY WITH RCO 612, RCO 308, AND RCO 113.6.1 WITH A U VALUE OF 0.35 OR BETTER.
010-113383-00 | 010-N014-19400 | 2022-07-12 | EMEPR2228148 |  | 0 | BUILDING PERMIT/PLAN REVIEW: DMGR2212049 INSTALL ELECTRICAL TO CODE COMPLETION OF THE WORK DESCRIBED ON THIS PERMIT DOES NOT COMPLY BUILDING ORDER #UNSF2100198 OR ANY OTHER BUILDING ORDER ASSOCIATED WITH THIS PARCEL.
010-113383-00 | 010-N014-19400 | 2023-10-26 | EMEPR2345660 |  | 0 | ELECTRICAL SERVICE CHANGEOUT
010-113387-00 | 010-N030B-00200 | 2024-10-28 | PMLSR2443067 |  | 0 | MLS SCOPE: GAS WATER HEATER REPLACEMENT
010-113391-00 | 010-N030B-00300 | 2021-07-22 | PMEPR2128431 |  | 0 | replace existing tub with acrylic shower base and wall surround, replace existing valve fixture (connect to existing drain and existing supply lines).
010-113392-00 | 010-N027-03200 | 2020-04-30 | PMLSR2008208 |  | 0 | MLS SCOPE: WATER HEATER REPLACEMENT
010-113393-00 | 010-N027-03100 | 2020-05-06 | RSWDR2001737 |  | 1400 | REMOVE EXISTING 0 WINDOW(S), 1 DOOR(S) AND REPLACE WITH NEW. WORK TO COMPLY WITH RCO 612, RCO 308, AND RCO 113.6.1 WITH A U VALUE OF 0.35 OR BETTER. DOORS INFO: REMOVE AND REPLACE EXISTING FRONT DOOR
010-113393-00 | 010-N027-03100 | 2021-04-14 | RSWDR2113197 |  | 1148 | Remove existing 1 window(s), 0 door(s) and replace with new. Work to comply with RCO 612, RCO 308, and RCO 113.6.1 with a U Value of 0.35 or Better.Windows Info: Remove existing 1 window(s), 0 door(s) and replace with new. Work to comply with RCO 612, R
010-113393-00 | 010-N027-03100 | 2024-08-26 | RSWDR2434865 |  | 7517 | REMOVE EXISTING SHINGLE ROOF TO DECK AND REPLACE WITH NEW FELT UNDERLAYMENT, ICE BARRIER MEMBRANE AT EAVE, NECESSARY FLASHINGS, AND NEW ASPHALT SHINGLES. WORK TO COMPLY WITH RCO CHAPTER 9 & MANUFACTURE INSTALLATION INSTRUCTIONS.
010-113396-00 | 010-N027-07200 | 2024-03-19 | RSWDR2411968 |  | 3600000 | REMOVE EXISTING 10 WINDOW(S), 2 DOOR(S) AND REPLACE WITH NEW. WORK TO COMPLY WITH RCO 612, RCO 308, AND RCO 113.6.1 WITH A U VALUE OF 0.35 OR BETTER. WINDOWS INFO: REPLACE 10 WINDOWS WITH VINYL REPLACEMENT SPROUSE. DOORS INFO: REPLACING WOOD DOORS WITH
010-113396-00 | 010-N027-07200 | 2024-03-19 | RSWDR2411968 |  | 3600000 | REMOVE EXISTING 10 WINDOW(S), 2 DOOR(S) AND REPLACE WITH NEW. WORK TO COMPLY WITH RCO 612, RCO 308, AND RCO 113.6.1 WITH A U VALUE OF 0.35 OR BETTER. WINDOWS INFO: REPLACE 10 WINDOWS WITH VINYL REPLACEMENT SPROUSE. DOORS INFO: REPLACING WOOD DOORS WITH
010-113407-00 | 010-N027-02600 | 2019-01-01 |  | REVI
010-113407-00 | 010-N027-02600 | 2019-01-22 |  |  |  | COMPL OF REHAB
010-113409-00 | 010-N016-07500 | 2020-02-17 | MMEPC2003448 |  | 0 | BUILDING PERMIT/PLAN REVIEW: ALTC1912086 INSTALL RESTROOM EXHAUST ON 1ST FLOOR AND 2ND FLOOR EXISTING SUPPLY DUCTS., NEW AIR DEVICES LICENSE NUMBER: H00074 ¦ SCOPE ITEM: DUCTWORK / DAMPERS
010-113409-00 | 010-N016-07500 | 2020-02-04 | FSUPC2001211 |  | 0 | 711 SOUTHWOOD AV. 125 SPRINKLERS. REFERENCE BLDG. PERMIT #ALTC1912086. ALTERATION TO FIRE SPRINKLER SYSTEM FOR REMODEL TO 1ST & 2ND FLOORS. IMPACT COLUMBUS.
010-113409-00 | 010-N016-07500 | 2020-11-16 | EMEPC2023996 |  | 0 | INSTALL 110 VOLT OUTLET FOR EMERGENCY ASSISTANCE COPIER. INSTALL 110 VOLT OUTLET IN THE WAREHOUSE. INSTALL A 30 AMP 110 VOLT OUTLET FOR SECURITY RACK. INSTALL A JUNCTION BOX FOR DOOR POWER. INSTALL NEW DEVICES IN EXISTING OUTLETS IN THE WEATHERIZATION OF
010-113409-00 | 010-N016-07500 | 2020-01-07 | FALRC2000175 |  | 0 | ALTER EXISTING FIRE ALARM SYSTEM FOR TECH SOUTH - IMPACT ON FLOORS 1 AND 2 BY INSTALLING NEW DEVICES FOR A TENANT RENOVATION. REFERENCE B.P. ALTC1912086 - (41) A/V DEVICES, (2) SMOKE/HEAT DETECTORS.
010-113409-00 | 010-N016-07500 | 2020-01-07 | FALRC2000175 |  | 0 | ALTER EXISTING FIRE ALARM SYSTEM FOR TECH SOUTH - IMPACT ON FLOORS 1 AND 2 BY INSTALLING NEW DEVICES FOR A TENANT RENOVATION. REFERENCE B.P. ALTC1912086 - (41) A/V DEVICES, (2) SMOKE/HEAT DETECTORS.
010-113409-00 | 010-N016-07500 | 2020-01-16 | EMEPC2001113 |  | 0 | BUILDING PERMIT/PLAN REVIEW: ALTC1912086 INSTALL NEW ELECTRICAL DEVICES, WIRING AND LIGHTING FIXTURES. RELOCATE EXISTING PANEL AND TRANSFORMER. RELOCATE ELEVATOR FEED AND REPLACE EXISTING LIGHTING FIXTURES WITH NEW LED FOR RENOVATION OF EXISTING TENANT
010-113409-00 | 010-N016-07500 | 2021-02-02 | ROOFC2103946 |  | 299043 | Building permit to remove existing roof membrane to deck and install new mechanically fastened .060 TPO roof membrane roofing system and R-25 insulation along with new perimeter and penetration flashings on an exisitng commercial building. Specs provide
010-113409-00 | 010-N016-07500 | 2021-01-25 | EMEPC2102654 |  | 0 | Extend new 120V, 20A circuit to new powered gate operators in (2) locations and make final connections.
010-113409-00 | 010-N016-07500 | 2020-01-15 | PMEPC2001036 |  | 0 | BUILDING PERMIT/PLAN REVIEW: ALTC1912086 NEW PLUMBING IN EXISTING BUILDING. REWORK OF EXISTING PLUMBING.
010-113409-00 | 010-N016-07500 | 2023-03-15 | ROOFC2311504 |  | 204284 | BUILDING PERMIT TO INSTALL NEW 60 MIL MECHANICALLY ATTACHED TPO ROOF MEMBRANE ROOFING SYSTEM WITH FLUTE FILL INSULATION OVER AN EXISTING METAL ROOF SYSTEM ALONG WITH NEW PERIMETER AND PENETRATION FLASHINGS ON AN EXISTING COMMERCIAL BUILDING. SPECS PROVID
010-113409-00 | 010-N016-07500 | 2020-02-04 | FSUPC2001211 |  | 0 | 711 SOUTHWOOD AV. 125 SPRINKLERS. REFERENCE BLDG. PERMIT #ALTC1912086. ALTERATION TO FIRE SPRINKLER SYSTEM FOR REMODEL TO 1ST & 2ND FLOORS. IMPACT COLUMBUS.
010-113409-00 | 010-N016-07500 | 2025-01-01 |  |  |  | SPL/NWP/VD
010-113416-00 | 010-N017-04100 | 2023-04-10 | EMEPC2314753 |  | 0 | Install 20 A. circuit for low power FM radio antenna from sub panel
010-113416-00 | 010-N017-04100 | 2020-01-01 |  |  |  | SPL_NWP_VD
010-113416-00 | 010-N017-04100 | 2021-07-06 | EMEPC2125660 |  | 0 | Building Permit/Plan Review: NEWC1907037 wire 4 gang 200A meter ( 800A service) free standing for cell tower. Install 3 lights on tower. Under ground to utility pole.
010-113430-00 | 010-N017-09000 | 2019-02-11 | RSWDR1900426 |  | 3000 | REMOVE EXISTING 14 WINDOW(S), 2 DOOR(S) AND REPLACE WITH NEW. WORK TO COMPLY WITH RCO 612, RCO 308, AND RCO 113.6.1 WITH A U VALUE OF 0.35 OR BETTER. REMOVE EXISTING EXTERIOR WALL COVERING SYSTEM AND REPLACE WITH NEW EXTERIOR SIDING OVER AN APPROVED WA
010-113430-00 | 010-N017-09000 | 2019-10-21 | MMEPR1921526 |  | 0 | GREEN STICKER LICENSE NUMBER: HO9999
010-113430-00 | 010-N017-09000 | 2019-08-19 |  |  |  | RE CK 2020 FOR REHAB/OCC
010-113431-00 | 010-N030D-12200 | 2019-10-23 | RSWDR1905445 |  | 7604 | REMOVE EXISTING SHINGLE ROOF TO DECK AND REPLACE WITH NEW FELT UNDERLAYMENT, ICE BARRIER MEMBRANE AT EAVE, NECESSARY FLASHINGS, AND NEW ASPHALT SHINGLES. WORK TO COMPLY WITH RCO CHAPTER 9 & MANUFACTURE INSTALLATION INSTRUCTIONS.
010-113438-00 | 010-N120-06400 | 2019-06-05 | MMLSR1910788 |  | 0 | MLS Scope: Replacement of a Single Furnace License Number: H00402 ¦ Scope Item: furnaces / air handlers / RTUs
010-113456-00 | 010-O053A-03900 | 2022-01-01 |  |  |  | SPL/NWP/VD
010-113456-00 | 010-O053A-03900 | 2025-03-12
010-113456-00 | 010-O053A-03900 | 2022-07-26 |  |  |  | FOR NC
010-113456-00 | 010-O053A-03900 | 2021-06-22 | PMEPC2123537 |  | 0 | BUILDING PERMIT/PLAN REVIEW: ALTC2120500 INSTALL PLUMBING SYSTEMS TO LATEST APPROVED PLANS.
010-113456-00 | 010-O053A-03900 | 2021-06-02 | ALTC2120500 |  | 0 | 1165 ALUM CREEK DR. PLAN APPROVAL: CONDITIONAL REVIEWED FOR COMPLIANCE UNDER: 2017 OBC AND ICC A117.1-2009 WITH MODIFICATIONS IN OBC 1112.0. WORK NOT INCLUDED IN THIS APPROVAL: EXTERIOR SIGNAGE; NO APPROVAL/OCCUPANCY FOR F-2 AND S-2 WAREHOUSE AREAS
010-113456-00 | 010-O053A-03900 | 2021-06-28 | MMEPC2124625 |  | 0 | BUILDING PERMIT/PLAN REVIEW: ALTC2120500 INSTALL HVAC SYSTEMS PER LATEST APPROVED PLANS. LICENSE NUMBER: H00452 ¦ SCOPE ITEM: FURNACES / AIR HANDLERS / RTUS
010-113456-00 | 010-O053A-03900 | 2021-06-24 | EMEPC2123966 |  | 0 | BUILDING PERMIT/PLAN REVIEW: ALTC2120500 ELECTRICAL FOR FRONT OFFICE AREA MIDDLE WEST SPIRITS DESIGN
010-113456-00 | 010-O053A-03900 | 2022-12-01 |  |  |  | N/C
010-113456-00 | 010-O053A-03900 | 2023-12-14 | MMEPC2351729 |  | 0 | BUILDING PERMIT/PLAN REVIEW: ALTC2337655 MW SPIRITS EXP: INSTALL (2) ROOFTOP UNITS W/DUCT & DEVICES; SMOKE DETECTOR; CA231062 LICENSE NUMBER: H00140 ¦ SCOPE ITEM: FURNACES / AIR HANDLERS / RTUS
010-113456-00 | 010-O053A-03900 | 2024-03-04 | MMEPC2409702 |  | 0 | BUILDING PERMIT/PLAN REVIEW: ALTC2337655 GAS PIPING TO (2) NEW ROOFTOP UNITS. LICENSE NUMBER: H00305 ¦ SCOPE ITEM: FUEL GAS OR LP GAS
010-113456-00 | 010-O053A-03900 | 2023-12-21 | PMEPC2352599 |  | 0 | BUILDING PERMIT/PLAN REVIEW: ALTC2337655 PLUMBING WORK ASSOCIATED WITH A 1ST FLOOR OFFICE RENOVATION AND EXPANSION.
010-113456-00 | 010-O053A-03900 | 2023-11-20 | EMEPC2348800 |  | 0 | BUILDING PERMIT/PLAN REVIEW: ALTC2337655 ELECTRICAL FOR FRONT OFFICE EXPANSION
010-113459-00 | 010-O054BB-04700 | 2019-01-18 |  |  |  | NEW DWLG
010-113461-00 | 010-O054BB-04800 | 2022-09-29 |  |  |  | NEW CONSTRUCTION
010-113461-00 | 010-O054BB-04800 | 2021-02-25 |  |  |  | NEW CONSTRUCTION
010-113461-00 | 010-O054BB-04800 | 2023-02-17 |  |  |  | NEW CONSTRUCTION
010-113461-00 | 010-O054BB-04800 | 2022-07-21 |  |  |  | NEW CONSTRUCTION
010-113461-00 | 010-O054BB-04800 | 2019-12-20 | DEMO1913623 |  | 7400 | UNSF1900129 - 1145 KOEBEL RD DEMOLITION OF A 1288 SQ FT SINGLE FAMILY DWELLING FAR SOUTH COLUMBUS AREA COMMISSION COMPLETION OF THE WORK DESCRIBED ON THIS PERMIT, INCLUDING ALL REQUIRED INSPECTIONS AND APPROVALS, WILL COMPLY BUILDING ORDER #UNSF1900
010-113465-00 | 010-O054BB-11900 | 2022-10-26 | MMEPC2243104 |  | 0 | REPLACE PACKAGE UNIT ON GROUND LICENSE NUMBER: H00381 ¦ SCOPE ITEM: AIR CONDITIONING (INCLUDING CONDENSERS, EVAPORATORS, COMPRESSORS)
010-113465-00 | 010-O054BB-11900 | 2020-06-22 | FALRC2005540 |  | 0 | ALTER EXISTING FIRE ALARM SYSTEM FOR STARTING POINT LEARNING CENTER BY CHANGING OFFSITE MONITORING TO SINGLE SOLE PATH COMMUNICATOR. STAND ALONE PERMIT. SECTION 901.7 OF THE OHIO FIRE CODE REQUIRES THE FIRE CODE OFFICIAL TO BE NOTIFIED OF ANY IMPAIRMENT
010-113465-00 | 010-O054BB-11900 | 2022-12-07 | ACS2248617 |  | 10000 | PLAN REVIEW/BUILDING ORDER: UNSF2200405 WALL DAMAGE DUE TO IMPACT VEHICLE
010-113465-00 | 010-O054BB-11900 | 2020-06-22 | FALRC2005540 |  | 0 | ALTER EXISTING FIRE ALARM SYSTEM FOR STARTING POINT LEARNING CENTER BY CHANGING OFFSITE MONITORING TO SINGLE SOLE PATH COMMUNICATOR. STAND ALONE PERMIT. SECTION 901.7 OF THE OHIO FIRE CODE REQUIRES THE FIRE CODE OFFICIAL TO BE NOTIFIED OF ANY IMPAIRMENT
010-113465-00 | 010-O054BB-11900 | 2024-02-22 | MMEPC2408256 |  | 0 | REPLACE GAS FURNACE LICENSE NUMBER: H00381 ¦ SCOPE ITEM: FURNACES / AIR HANDLERS / RTUS
010-113466-00 | 010-O054D-05700 | 2021-08-17 | DEMO2132309 |  | 174950 | DEMOLITION OF 33907 SQ FT COMMERCIAL STRUCTURE FAR SOUTH COLUMBUS AREA COMMISSION
010-113472-00 | 010-O054C-01700 | 2019-01-17 |  |  |  | REHAB/DEMO
010-113472-00 | 010-O054C-01700 | 2023-02-16 |  |  |  | REHAB/DEMO
010-113472-00 | 010-O054C-01700 | 2021-02-23 |  |  |  | REHAB/DEMO
010-113472-00 | 010-O054C-01700 | 2019-01-17 |  |  |  | REHAB/DEMO
010-113472-00 | 010-O054C-01700 | 2022-06-27 |  |  |  | REHAB/DEMO
010-113472-00 | 010-O054C-01700 | 2024-02-02 |  |  |  | REHAB/DEMO
010-113474-00 | 010-O053G-01500 | 2021-03-10 | FCO2108348 |  | 575 | Plan Approval: Conditional: See Conditions of Plan Approval. Reviewed For Compliance Under: 2017 OBC and ICC A117.1-2009 with modifications in OBC 1112.0. Work Not Included In This Approval: Plumbing, Mechanical, Electrical, Fire Alarm, Fire Suppre
010-113477-00 | 010-N014-10000 | 2019-04-30 | RSWDR1901855 |  | 2960 | REMOVE EXISTING SHINGLE ROOF TO DECK AND REPLACE WITH NEW FELT UNDERLAYMENT, ICE BARRIER MEMBRANE AT EAVE, NECESSARY FLASHINGS, AND NEW ASPHALT SHINGLES. WORK TO COMPLY WITH RCO CHAPTER 9 & MANUFACTURE INSTALLATION INSTRUCTIONS.
010-113478-00 | 010-N014-29600 | 2021-07-16 | DEMO2127706 |  | 17888 | DEMO MAIN STRUCTURE COMPLETION OF THE WORK DESCRIBED ON THIS PERMIT, INCLUDING ALL REQUIRED INSPECTIONS AND APPROVALS, WILL COMPLY BUILDING ORDER #UNSF2100121.
010-113478-00 | 010-N014-29600 | 2023-10-18 | DEMO2344413 |  | 17888 | DEMOLITION OF A 1 STORY 2236 SQ FT COMMERCIAL STRUCTURE REPLACE EXPIRED PERMIT DEMO2127706 FAR SOUTH SIDE AREA COMMISSION UNSAFE ORDER COMPLETION OF THE WORK DESCRIBED IN THIS PERMIT, INCLUDING ALL REQUIRED INSPECTIONS AND APPROVALS, WILL COMPLY BUIL
010-113478-00 | 010-N014-29600 | 2024-02-05 |  |  |  | POSS N/C
010-113486-00 | 010-N014-10600 | 2020-01-06 |  |  |  | LAND FACTOR FROM 2016 DID NOT CARRY DURING REAPP. CNPY IS IN POOR COND.
010-113490-00 | 010-N014-11000 | 2021-07-27 | PMLSR2129254 |  | 0 | MLS Scope: Water Heater Replacement
010-113490-00 | 010-N014-11000 | 2019-06-13 | RSWDR1902877 |  | 2770 | Remove existing 0 window(s), 1 door(s) and replace with new. Work to comply with RCO 612, RCO 308, and RCO 113.6.1 with a U Value of 0.35 or Better. Doors Info: FRONT ENTRY DOOR
010-113504-00 | 010-N014-12400 | 2021-11-17 | PMLSR2145659 |  | 0 | MLS SCOPE: WATER HEATER REPLACEMENT
010-113507-00 | 010-N014-12700 | 2021-03-14 | EMEPR2108842 |  | 0 | repair meter for AEP
010-113508-00 | 010-N014-12800 | 2021-03-15 | MMLSR2108861 |  | 0 | MLS Scope: Replacement of a Single Furnace License Number: H00014 ¦ Scope Item: furnaces / air handlers / RTUs
010-113508-00 | 010-N014-12800 | 2024-11-13 | PMEPR2445240 |  | 0 | Replace bad section of cracked cpvc waterline in crawl space with pex pipe. Attach to existing pex and cpvc piping.
010-113515-00 | 010-N014-13500 | 2023-07-18 | RSWDR2329838 |  | 1200 | Remove existing 5 window(s), 2 door(s) and replace with new. Work to comply with RCO 612, RCO 308, and RCO 113.6.1 with a U Value of 0.35 or Better.
010-113516-00 | 010-N014-13600 | 2023-06-13 | MMEPR2324661 |  | 0 | Install A/C and furnace License Number: H01072 ¦ Scope Item: furnaces / air handlers / RTUs
010-113524-00 | 010-N014-09400 | 2024-05-29 |  |  |  | POSS NC
010-113526-00 | 010-N014-09200 | 2024-05-29 |  |  |  | POSS
010-113526-00 | 010-N014-09200 | 2024-11-12 | PMEPR2445099 |  | 0 | Building Permit/Plan Review: newr2430801 new plumbing installation
010-113532-00 | 010-N014-08600 | 2020-01-13 | RSWDR2000145 |  | 7007 | REMOVE EXISTING SHINGLE ROOF TO DECK AND REPLACE WITH NEW FELT UNDERLAYMENT, ICE BARRIER MEMBRANE AT EAVE, NECESSARY FLASHINGS, AND NEW ASPHALT SHINGLES. WORK TO COMPLY WITH RCO CHAPTER 9 & MANUFACTURE INSTALLATION INSTRUCTIONS.ROOF INFO: SHINGLE TEAR OF
010-113538-00 | 010-N014-07900 | 2019-09-20 | EMEPR1919088 |  | 0 | REPLACEMENT OF THE EXISTING 100 AMP ELECTRICAL SERVICE WITH A NEW SERVICE AND GROUNDING.
010-113538-00 | 010-N014-07900 | 2023-11-03 | MMLSR2346762 |  | 0 | MLS Scope: Replacement of a Single Furnace License Number: H00425 ¦ Scope Item: furnaces / air handlers / RTUs
010-113548-00 | 010-N014-07000 | 2023-02-17 | PMEPR2308022 |  | 0 | REPLACING SHOWER BASE AND RECONNECTING TO DRAIN LINE. REPLACING SHOWER VALVE WITH APPROVED VALVE.
010-113548-00 | 010-N014-07000 | 2023-02-21 | RSWDR2308363 |  | 7500 | REMOVE EXISTING 9 WINDOW(S), 1 DOOR(S) AND REPLACE WITH NEW. WORK TO COMPLY WITH RCO 612, RCO 308, AND RCO 113.6.1 WITH A U VALUE OF 0.35 OR BETTER.
010-113556-00 | 010-N014-06200 | 2022-03-28 | MMLSR2212826 |  | 0 | MLS SCOPE: REPLACEMENT OF A SINGLE FURNACE LICENSE NUMBER: H00300 ¦ SCOPE ITEM: FURNACES / AIR HANDLERS / RTUS
010-113556-00 | 010-N014-06200 | 2024-07-02 | RSWDR2427302 |  | 9826 | REMOVE EXISTING SHINGLE ROOF TO DECK AND REPLACE WITH NEW FELT UNDERLAYMENT, ICE BARRIER MEMBRANE AT EAVE, NECESSARY FLASHINGS, AND NEW ASPHALT SHINGLES. WORK TO COMPLY WITH RCO CHAPTER 9 & MANUFACTURE INSTALLATION INSTRUCTIONS.
010-113558-00 | 010-N014-03100 | 2024-05-29 |  |  |  | POSS NC
010-113567-00 | 010-N014-04000 | 2020-11-20 | RSWDR2006104 |  | 6570 | REMOVE EXISTING SHINGLE ROOF TO DECK AND REPLACE WITH NEW FELT UNDERLAYMENT, ICE BARRIER MEMBRANE AT EAVE, NECESSARY FLASHINGS, AND NEW ASPHALT SHINGLES. WORK TO COMPLY WITH RCO CHAPTER 9 & MANUFACTURE INSTALLATION INSTRUCTIONS.
010-113574-00 | 010-N014-04700 | 2019-09-30 | RSWDR1904960 |  | 6000 | INSTALL NEW ASPHALT SHINGLE ROOF OVER EXISTING ROOF. TWO ASPHALT SHINGLE ROOFS MAXIMUM PERMITTED PER RCO 907.3. WORK TO COMPLY WITH RCO CHAPTER 9.
010-113576-00 | 010-N014-04900 | 2023-04-07 | MMLSR2314701 |  | 0 | null MLS Scope: Replacement of a Single Furnace, A/C and/or Heat Pump License Number: H00589 ¦ Scope Item: air conditioning (including condensers, evaporators, compressors)
010-113576-00 | 010-N014-04900 | 2020-09-21 | MMEPR2019486 |  | 0 | INSTALL NEW GOODMAN FURNACE LICENSE NUMBER: H00589 ¦ SCOPE ITEM: FURNACES / AIR HANDLERS / RTUS
010-113577-00 | 010-N014-05000 | 2021-10-22 | PMEPR2141839 |  | 0 | REMOVE IMPROPERLY INSTALLED BATHROOM GROUP PIPING. CUT HEAVY DUTY CAST AT BOTTOM 90. RE PIPE SANITARY STACK AND RE PLUMB BATHROOM GROUP TO CODE ADD VENT STACK WITH A CLEANOUT. USING CODE COMPLIANT MATERIALS PER OPC 702 SWITCH INLET AND OUTLET PIPING
010-113580-00 | 010-N014-05300 | 2022-09-29 | RSWDR2239131 |  | 4356 | REMOVE EXISTING 3 WINDOW(S), 0 DOOR(S) AND REPLACE WITH NEW. WORK TO COMPLY WITH RCO 612, RCO 308, AND RCO 113.6.1 WITH A U VALUE OF 0.35 OR BETTER.WINDOWS INFO: MODEL: ULTRAVIEW W:45 H:28 LOCATION: LEVEL 1, LAUNDRY 1 QUANTITY: 1 • STYLE: 2 PART SLIDER
010-113580-00 | 010-N014-05300 | 2024-05-01 | PMLSR2417745 |  | 0 | MLS Scope: Water Heater Replacement
010-113583-00 | 010-N014-05600 | 2019-04-29 | PMLSR1907957 |  | 0 | MLS SCOPE: WATER HEATER REPLACEMENT
010-113583-00 | 010-N014-05600 | 2022-08-22 | EMEPR2233911 |  | 0 | REPLACE 200 AMP PANEL, METER BASE, SERVICE ENTRY WIRE, COMPLETE GROUNDING SYSTEM, WHOLE HOME SURGE PROTECTOR
010-113583-00 | 010-N014-05600 | 2019-03-26 | MMEPR1905678 |  | 0 | 03/22/19-ERRONOUSLY APPLIED FOR PLUMBING PERMIT FOR RUNNING NEW NATURAL GAS LINE FROM NEW METER TO SUPPLY PERMIT#MMLSR1905489 NEW FURNACE. IN RESPONSE TO MY EMAIL INQUIRY TODAY, WAS INFORMED THE ORIG APPLIC HAD BEEN DISAPPROVED/VOIDED BY MR. RICHARDSON.
010-113584-00 | 010-N014-05700 | 2021-04-16 | PMLSR2113724 |  | 0 | MLS Scope: Water Heater Replacement
010-113591-00 | 010-N014-02700 | 2024-10-07 | RSWDR2440397 |  | 42443 | Remove existing exterior wall covering system and replace with new exterior siding over an approved water-resistive barrier. Work to comply with RCO 703.
010-113599-00 | 010-N014-01900 | 2021-05-13 | PMEPR2117623 |  | 0 | replace existing tub with acrylic shower base and wall surround, replace existing valve fixture (connect to existing drain and existing supply lines).
010-113616-00 | 010-N014-00200 | 2024-11-11 | PMLSR2444877 |  | 0 | MLS Scope: Electric Water Heater Replacement
010-113617-00 | 010-N014-00100 | 2024-09-17 | PMEPR2437810 |  | 0 | RELACE APPROXIMATELY 3' OF COLD WATER LINE (INSIDE/BASEMENT) TO REPAIR LEAK.
010-113620-00 | 010-O054DD-35300 | 2019-12-18 | MMEPR1926215 |  | 0 | TIE HOUSELINE INTO GAS METER SETTING, CSST NEEDS BONDED, CHECK GAS PRESSURE FOR NO LEAKS LICENSE NUMBER: HO9999
010-113621-00 | 010-M186L-14700 | 2019-03-19 | RSWDR1900930 |  | 7000 | REMOVE EXISTING 15 WINDOW(S), 0 DOOR(S) AND REPLACE WITH NEW. WORK TO COMPLY WITH RCO 612, RCO 308, AND RCO 113.6.1 WITH A U VALUE OF 0.35 OR BETTER.
010-113624-00 | 010-M103L-03100 | 2020-03-03 | RSWDR2000794 |  | 5000 | REMOVE EXISTING 18 WINDOW(S), 1 DOOR(S) AND REPLACE WITH NEW. WORK TO COMPLY WITH RCO 612, RCO 308, AND RCO 113.6.1 WITH A U VALUE OF 0.35 OR BETTER. DOORS INFO: GARAGE DOOR. REMOVE EXISTING EXTERIOR WALL COVERING SYSTEM AND REPLACE WITH NEW EXTERIOR S
010-113626-00 | 010-O054A-03000 | 2022-03-10 | PMLSC2210386 |  | 0 | MLS SCOPE: WATER HEATER REPLACEMENT
010-113631-00 | 010-N114-06200 | 2021-12-20 | MMLSR2149638 |  | 0 | MLS SCOPE: REPLACEMENT OF A SINGLE FURNACE LICENSE NUMBER: H00150 ¦ SCOPE ITEM: FURNACES / AIR HANDLERS / RTUS
010-113637-00 | 010-N114-13100 | 2022-11-08 | PMLSR2244862 |  | 0 | MLS Scope: Water Heater Replacement
010-113637-00 | 010-N114-13100 | 2019-09-27 | RSWDR1904908 |  | 5699 | REMOVE EXISTING SHINGLE ROOF TO DECK AND REPLACE WITH NEW FELT UNDERLAYMENT, ICE BARRIER MEMBRANE AT EAVE, NECESSARY FLASHINGS, AND NEW ASPHALT SHINGLES. WORK TO COMPLY WITH RCO CHAPTER 9 & MANUFACTURE INSTALLATION INSTRUCTIONS.ROOF INFO: TEAR OFF AND RE
010-113639-00 | 010-N114-13300 | 2022-12-20 | EMEPR2250295 |  | 0 | adding electrical service to out building
010-113639-00 | 010-N114-13300 | 2021-10-18 | RSWDR2141005 |  | 2500 | Remove existing shingle roof to deck and replace with new felt underlayment, ice barrier membrane at eave, necessary flashings, and new asphalt shingles. Work to comply with RCO chapter 9 & Manufacture installation instructions.
010-113640-00 | 010-N114-13400 | 2019-03-07 | RSWDR1900724 |  | 9860 | Remove existing 15 window(s), 0 door(s) and replace with new. Work to comply with RCO 612, RCO 308, and RCO 113.6.1 with a U Value of 0.35 or Better.
010-113640-00 | 010-N114-13400 | 2023-04-24 | RSWDR2316823 |  | 3695 | REMOVE EXISTING 4 WINDOW(S), 0 DOOR(S) AND REPLACE WITH NEW. WORK TO COMPLY WITH RCO 612, RCO 308, AND RCO 113.6.1 WITH A U VALUE OF 0.35 OR BETTER.
010-113640-00 | 010-N114-13400 | 2021-08-26 | MMLSR2133804 |  | 0 | MLS Scope: Replacement of a Single Furnace, A/C and/or Heat Pump License Number: H01049 ¦ Scope Item: air conditioning (including condensers, evaporators, compressors)
010-113640-00 | 010-N114-13400 | 2023-09-14 | ALTR2339202 |  | 23000 | PLAN APPROVAL: FINAL REVIEWED FOR COMPLIANCE UNDER: 2019 RESIDENTIAL CODE OF OHIO USE/OCCUPANCY GROUP: 1, 2, 3 FAMILY DWELLING CONSTRUCTION TYPE: V-B DESCRIPTION OF WORK: ALTER A 1 STORY FRAMED, 1 FAMILY DWELLING TO INSTALL 4 16”X32” CONCRETE P
010-113641-00 | 010-N114-13500 | 2019-03-23 | RSWDR1901016 |  | 8125 | REMOVE EXISTING 8 WINDOW(S), 0 DOOR(S) AND REPLACE WITH NEW. WORK TO COMPLY WITH RCO 612, RCO 308, AND RCO 113.6.1 WITH A U VALUE OF 0.35 OR BETTER.
010-113641-00 | 010-N114-13500 | 2019-12-23 | MMLSR1926499 |  | 0 | MLS SCOPE: REPLACEMENT OF A SINGLE FURNACE, A/C AND/OR HEAT PUMP LICENSE NUMBER: H00150 ¦ SCOPE ITEM: FURNACES / AIR HANDLERS / RTUS
010-113642-00 | 010-N114-13700 | 2021-06-17 | MMLSR2123027 |  | 0 | MLS Scope: Replacement of a Single A/C Unit or Heat Pump License Number: H00150 ¦ Scope Item: air conditioning (including condensers, evaporators, compressors)
010-113642-00 | 010-N114-13700 | 2020-03-23 | RSWDR2001108 |  | 13714 | REMOVE EXISTING 17 WINDOW(S), 0 DOOR(S) AND REPLACE WITH NEW. WORK TO COMPLY WITH RCO 612, RCO 308, AND RCO 113.6.1 WITH A U VALUE OF 0.35 OR BETTER.
010-113644-00 | 010-N114-13900 | 2019-02-19 | PMEPR1903241 |  | 0 | REPIPE
010-113644-00 | 010-N114-13900 | 2019-07-23 | EMEPR1914418 |  | 0 | BUILDING PERMIT/PLAN REVIEW: ALTR1907498 REWIRE CABLE PER PLANS
010-113644-00 | 010-N114-13900 | 2019-02-19 | RSWDR1900523 |  | 8000 | REMOVE EXISTING 10 WINDOW(S), 5 DOOR(S) AND REPLACE WITH NEW. WORK TO COMPLY WITH RCO 612, RCO 308, AND RCO 113.6.1 WITH A U VALUE OF 0.35 OR BETTER. REMOVE EXISTING EXTERIOR WALL COVERING SYSTEM AND REPLACE WITH NEW EXTERIOR SIDING OVER AN APPROVED WA
010-113644-00 | 010-N114-13900 | 2019-07-23 | ALTR1907498 |  | 2000 | PLAN APPROVAL: FINAL REVIEWED FOR COMPLIANCE UNDER: 2019 RESIDENTIAL CODE OF OHIO USE/OCCUPANCY GROUP: 1, 2, 3 FAMILY DWELLING CONSTRUCTION TYPE: V-B DESCRIPTION OF WORK: ALTER A 1 STORY FRAMED, 1 FAMILY DWELLING BY REMOVING AND REPLACING ALL DR
010-113644-00 | 010-N114-13900 | 2019-02-19 | EMEPR1903240 |  | 0 | PANEL UPGRADE METER HUB
010-113647-00 | 010-N114-14200 | 2022-04-05 | EMEPC2214161 |  | 0 | 200 AMP OVERHEAD SERVICE TO GARAGE. DRAWING IN DOCUMENT TAB
010-113659-00 | 010-O067A-07300 | 2019-07-11 | PMLSR1913465 |  | 0 | MLS Scope: Water Heater Replacement
010-113663-00 | 010-N114-10000 | 2022-04-27 | EMEPC2217087 |  | 0 | INSTALL TWO NEW LED LIGHT FIXTURES ON EXISTING CIRCUIT OUT AT SCHOOL SIGN.
010-113663-00 | 010-N114-10000 | 2019-06-21 | FEST1906244 |  | 0 | PLAN APPROVAL: TEMPORARY: 1 DAY BEGINNING SEPTEMBER 14 AND ENDING SEPTEMBER 14, 2019 PLAN APPROVAL INCLUDES: STRUCTURAL ONLY PLAN APPROVAL EXCLUDES: ELECTRIC (NOT REQUIRED) CONDITIONS OF THE PLAN APPROVAL: 1. INSTALL TEMPORARY STRUCTURES IN ACCORDANC
010-113664-00 | 010-O067A-07000 | 2019-01-01 |  |  |  | SPL/NWP/VD
010-113664-00 | 010-O067A-07000 | 2019-01-01 |  |  |  | SPL_NWP_VD
010-113664-00 | 010-O067A-07000 | 2019-04-12 | MMEPC1906848 |  | 0 | BUILDING PERMIT/PLAN REVIEW: ALTC1801263 INSTALLATION OF (2) SPLIT SYSTEMS AND DUCTWORK LICENSE NUMBER: H00156 ¦ SCOPE ITEM: FURNACES / AIR HANDLERS / RTUS
010-113664-00 | 010-O067A-07000 | 2019-03-06 | EMEPC1904173 |  | 0 | BUILDING PERMIT/PLAN REVIEW: ALTC1801263 ALTERATION OF EXISTING CHURCH.
010-113664-00 | 010-O067A-07000 | 2019-04-24 | MMEPC1907614 |  | 0 | BUILDING PERMIT/PLAN REVIEW: ALTC1801263 EXTEND GAS TO NEW FURNACES. LICENSE NUMBER: P00361 ¦ SCOPE ITEM: FUEL GAS OR LP GAS
010-113665-00 | 010-O067A-07400 | 2019-11-20 | MMLSR1924071 |  | 0 | MLS SCOPE: REPLACEMENT OF A SINGLE FURNACE LICENSE NUMBER: H00150 ¦ SCOPE ITEM: FURNACES / AIR HANDLERS / RTUS
010-113697-00 | 010-N114-02200 | 2023-04-05 | PMEPR2314275 |  | 0 | BUILDING PERMIT/PLAN REVIEW: ALTR1900255 PLUMBING PER PLAN COMPLETION OF THE WORK DESCRIBED ON THIS PERMIT DOES NOT COMPLY BUILDING ORDER #VIOL1800068 OR ANY OTHER BUILDING ORDER ASSOCIATED WITH THIS PARCEL.
010-113697-00 | 010-N114-02200 | 2023-04-03 | EMEPR2313885 |  | 0 | BUILDING PERMIT/PLAN REVIEW: ALTR1900255 ELECTRICAL WORK COMPLETION OF THE WORK DESCRIBED ON THIS PERMIT DOES NOT COMPLY BUILDING ORDER # VIOL1800068 OR ANY OTHER BUILDING ORDER ASSOCIATED WITH THIS PARCEL.
010-113697-00 | 010-N114-02200 | 2023-04-05 | MMEPR2314273 |  | 0 | BUILDING PERMIT/PLAN REVIEW: ALTR1900255 MECHANICAL AND GAS PER PLAN LICENSE NUMBER: HO9999 COMPLETION OF THE WORK DESCRIBED ON THIS PERMIT DOES NOT COMPLY BUILDING ORDER #VIOL1800068 OR ANY OTHER BUILDING ORDER ASSOCIATED WITH THIS PARCEL.
010-113697-00 | 010-N114-02200 | 2023-04-05 | MMEPR2314273 |  | 0 | BUILDING PERMIT/PLAN REVIEW: ALTR1900255 MECHANICAL AND GAS PER PLAN LICENSE NUMBER: HO9999 COMPLETION OF THE WORK DESCRIBED ON THIS PERMIT DOES NOT COMPLY BUILDING ORDER #VIOL1800068 OR ANY OTHER BUILDING ORDER ASSOCIATED WITH THIS PARCEL.
010-113697-00 | 010-N114-02200 | 2023-04-05 | PMEPR2314275 |  | 0 | BUILDING PERMIT/PLAN REVIEW: ALTR1900255 PLUMBING PER PLAN COMPLETION OF THE WORK DESCRIBED ON THIS PERMIT DOES NOT COMPLY BUILDING ORDER #VIOL1800068 OR ANY OTHER BUILDING ORDER ASSOCIATED WITH THIS PARCEL.
010-113697-00 | 010-N114-02200 | 2024-02-28 |  |  |  | COMPL OF REMOD INT
010-113699-00 | 010-N114-02400 | 2023-02-07 | MMLSR2306582 |  | 0 | MLS Scope: Replacement of a Single Furnace License Number: H00286 ¦ Scope Item: furnaces / air handlers / RTUs
010-113703-00 | 010-N114-07500 | 2022-06-29 | EMEPR2226267 |  | 0 | INSTALL 24 KW STANDBY GENERATOR.
010-113703-00 | 010-N114-07500 | 2019-04-24 | PMEPR1907635 |  | 0 | BUILDING PERMIT/PLAN REVIEW: ALTR1901790 WATER DRAIN AND VENT FOR TWO BATHROOMS AND WATER HEATER.
010-113703-00 | 010-N114-07500 | 2019-03-28 | MMEPR1905867 |  | 0 | BUILDING PERMIT/PLAN REVIEW: ALTR1901790 REPLACE FURNACE AND AC WITH AS LIKE, RECONNECT GAS LINE, INSTALL RANGE HOOD WITH VENTING, REPLACE DUCT WORK AS NEEDED LICENSE NUMBER: H00267 ¦ SCOPE ITEM: FURNACES / AIR HANDLERS / RTUS
010-113703-00 | 010-N114-07500 | 2019-04-11 | EMEPR1906753 |  | 0 | BUILDING PERMIT/PLAN REVIEW: ALTR1901790 RELOCATE WIRES AND WIRE NEW WALLS UP TO CODE AND ADD 2 POLE LIGHTS
010-113708-00 | 010-N114-08001 | 2025-02-07 |  |  |  | POSS NC
010-113708-00 | 010-N114-08001 | 2025-01-01 |  |  |  | SPL/NWP/VD
010-113719-00 | 010-N114-09100 | 2023-11-28 | RSWDR2349657 |  | 1700 | REMOVE EXISTING SHINGLE ROOF TO DECK AND REPLACE WITH NEW FELT UNDERLAYMENT, ICE BARRIER MEMBRANE AT EAVE, NECESSARY FLASHINGS, AND NEW ASPHALT SHINGLES. WORK TO COMPLY WITH RCO CHAPTER 9 & MANUFACTURE INSTALLATION INSTRUCTIONS.
010-113719-00 | 010-N114-09100 | 2019-01-22 |  |  |  | DEMO OF DET GARAGE
010-113719-00 | 010-N114-09100 | 2021-04-27 | PMEPI2115034 |  | 8940 | ALT 1 STY SFD BY INSTALLING 112 LF OF BASEMENT GUTTER AND 1 SUMP WELL AND SUMP PUMP IN BASEMENT
010-113719-00 | 010-N114-09100 | 2021-05-26 | EMEPR2119686 |  | 0 | Building Permit/Plan Review: PMEPI2115034 Install electric outlet in basement for sump pump
010-113729-00 | 010-N114-05400 | 2022-06-06 | ROOFC2222847 |  | 14000 | BUILDING PERMIT TO REPAIR A EXISTING ROOFING HOLE AND INSTALL NEW OSB BOARD AND .060 FULLY ADHERED TPO RUBBER ROOFING, R-25 INSULATION, PENETRATIONS AND FLASHINGS ON AN EXISTING COMMERCIAL BUILDING PER OHIO BUILDING CODE SECTIONS 1507.13 & 1508. THE HOLE
010-113735-00 | 010-N114-05900 | 2019-07-18 | RSWDR1903570 |  | 7520 | REMOVE EXISTING SHINGLE ROOF TO DECK AND REPLACE WITH NEW FELT UNDERLAYMENT, ICE BARRIER MEMBRANE AT EAVE, NECESSARY FLASHINGS, AND NEW ASPHALT SHINGLES. WORK TO COMPLY WITH RCO CHAPTER 9 & MANUFACTURE INSTALLATION INSTRUCTIONS.ROOF INFO: ROOF REPLACEMENT
010-113735-00 | 010-N114-05900 | 2020-08-09 | EMEPR2016160 |  | 0 | REPLACE 100AMP PANEL
010-113735-00 | 010-N114-05900 | 2019-11-25 | EMEPR1924385 |  | 0 | REMOVE AND REPLACE RISER
010-113735-00 | 010-N114-05900 | 2019-08-22 | PMLSR1916864 |  | 0 | MLS SCOPE: WATER HEATER REPLACEMENT
010-113736-00 | 010-N114-06100 | 2022-09-14 | MMLSR2236961 |  | 0 | MLS SCOPE: REPLACEMENT OF A SINGLE FURNACE LICENSE NUMBER: H00056 ¦ SCOPE ITEM: FURNACES / AIR HANDLERS / RTUS
010-113736-00 | 010-N114-06100 | 2023-08-29 | RSWDR2336818 |  | 2300 | Remove existing shingle roof to deck and replace with new felt underlayment, ice barrier membrane at eave, necessary flashings, and new asphalt shingles. Work to comply with RCO chapter 9 & Manufacture installation instructions.
010-113738-00 | 010-N114-06400 | 2023-08-31 | EMEPR2337305 |  | 0 | INSTALL GFI RECEPTACLE IN BASEMENT FOR HOT WATER TANK POWER VENT.
010-113738-00 | 010-N114-06400 | 2023-08-24 | PMLSR2336128 |  | 0 | MLS SCOPE: WATER HEATER REPLACEMENT
010-113738-00 | 010-N114-06400 | 2024-02-29 | MMLSR2409245 |  | 0 | MLS Scope: Replacement of a Single Furnace License Number: H00951 ¦ Scope Item: furnaces / air handlers / RTUs
010-113738-00 | 010-N114-06400 | 2023-01-23 | PMEPR2304496 |  | 0 | REPLACING DEFECTIVE / CORRODED PIPING MATERIALS. REPLACING HORRIZONTAL STACK IN CRAWL SPACE. REPLACING BRANCH LINES TO TOILET,, LAVATORY SINK AND BATH TUB. REPLACING 20 FEET OF UNDER GROUND BUILDING DRAIN. REPLACING FLOOR DRAIN. CONNECTING TO STACK FROM
010-113751-00 | 010-N114-03500 | 2021-06-04 | PMLSR2120926 |  | 0 | MLS Scope: Back water valve
010-113753-00 | 010-N114-03700 | 2022-11-14 | RSWDR2245521 |  | 7000 | Remove existing shingle roof to deck and replace with new felt underlayment, ice barrier membrane at eave, necessary flashings, and new asphalt shingles. Work to comply with RCO chapter 9 & Manufacture installation instructions.
010-113756-00 | 010-N114-04000 | 2021-04-20 | EMEPR2114006 |  | 0 | BUILDING PERMIT/PLAN REVIEW: DMGR2108937 ROUGH AND FINISH WIRE DUE TO FIRE LOSS
010-113756-00 | 010-N114-04000 | 2021-06-07 | PMEPR2121190 |  | 0 | BUILDING PERMIT/PLAN REVIEW: DMGR2108937 INSTALLING NEW BATHTUB, TUB VALVE & TRIM, NEW LAV FAUCET, AND NEW TOILET ON 1ST FLOOR FULL BATHROOM.
010-113756-00 | 010-N114-04000 | 2021-03-15 | DMGR2108937 |  | 30000 | PLAN APPROVAL: FINAL REVIEWED FOR COMPLIANCE UNDER: 2019 RESIDENTIAL CODE OF OHIO DESCRIPTION OF WORK: ALTER A 1 STORY FRAME, 1 FAMILY DWELLING BY REPAIRING DAMAGE CAUSED BY FIRE. SCOPE OF WORK INCLUDES FRAMING, REBUILDING FRONT PORCH, INSULATION, DR
010-113757-00 | 010-N114-04200 | 2023-06-28 |  |  |  | REHAB
010-113757-00 | 010-N114-04200 | 2022-08-23 | EMEPR2234245 |  | 0 | BUILDING PERMIT/PLAN REVIEW: ADDR2116579 ELECTRIC PER APPROVED PLANS
010-113757-00 | 010-N114-04200 | 2022-08-23 | PMEPR2234240 |  | 0 | BUILDING PERMIT/PLAN REVIEW: ADDR2116579 PLUMBING PER APPROVED PLANS
010-113757-00 | 010-N114-04200 | 2022-08-23 | MMEPR2234243 |  | 0 | BUILDING PERMIT/PLAN REVIEW: ADDR2116579 MECHANICAL PER APPROVED PLANS LICENSE NUMBER: HO9999
010-113757-00 | 010-N114-04200 | 2019-10-23 |  |  |  | REHAB/DEMO
010-113757-00 | 010-N114-04200 | 2019-01-18 |  |  |  | REHAB/DEMO
010-113757-00 | 010-N114-04200 | 2021-02-24 |  |  |  | REHAB/DEMO
010-113757-00 | 010-N114-04200 | 2024-02-16 |  |  |  | REHAB
010-113763-00 | 010-N120-00800 | 2020-04-13 | FSUPC2003202 |  | 0 | 1571 LOCKBOURNE RD. EL GIRASOL. ALTERATION TO WET CHEMICAL FIRE SUPPRESSION SYSTEM IN EXISTING TYPE I KITCHEN HOOD TO ADD TANK CAPACITY TO SYSTEM FOR NEW APPLIANCE LAYOUT. STAND ALONE PERMIT.
010-113763-00 | 010-N120-00800 | 2020-04-13 | FSUPC2003202 |  | 0 | 1571 LOCKBOURNE RD. EL GIRASOL. ALTERATION TO WET CHEMICAL FIRE SUPPRESSION SYSTEM IN EXISTING TYPE I KITCHEN HOOD TO ADD TANK CAPACITY TO SYSTEM FOR NEW APPLIANCE LAYOUT. STAND ALONE PERMIT.
010-113769-00 | 010-N120-03400 | 2019-11-15 | PMLSR1923664 |  | 0 | MLS SCOPE: WATER HEATER REPLACEMENT
010-113769-00 | 010-N120-03400 | 2019-07-29 | MMLSR1914824 |  | 0 | MLS SCOPE: REPLACEMENT OF A SINGLE FURNACE, A/C AND/OR HEAT PUMP LICENSE NUMBER: H00150 ¦ SCOPE ITEM: FURNACES / AIR HANDLERS / RTUS
010-113771-00 | 010-N120-03600 | 2019-03-26 | EMEPR1905660 |  | 0 | Building Permit/Plan Review: altr1902413 Installing outlet for sump pump
010-113771-00 | 010-N120-03600 | 2022-06-20 |  |  |  | RECK 2023 FOR COMPL OF POOL
010-113771-00 | 010-N120-03600 | 2020-05-27 | SWPLR2004619 |  | 1300 | PLAN APPROVAL: CONDITIONAL: SEE BELOW REVIEWED FOR COMPLIANCE UNDER: 2019 RESIDENTIAL CODE OF OHIO USE/OCCUPANCY GROUP: 1, 2, 3 FAMILY DWELLING CONSTRUCTION TYPE: V-B DESCRIPTION OF WORK: ALTER A 1 STORY FRAMED, 1 FAMILY DWELLING BY BUILDING A 1
010-113771-00 | 010-N120-03600 | 2021-05-26 |  |  |  | RECHECK FOR IN/AB GROUND POOL
010-113773-00 | 010-N120-03800 | 2021-04-27 | ALTR2115097 |  | 11260 | ALTER 1 STORY SFD BY INSTALLING 142 FL OF BASEMENT GUTTER WITH SUMP PUMP AND WELL IN THE BASEMENT- MLS
010-113773-00 | 010-N120-03800 | 2021-06-09 | PMEPR2121492 |  | 0 | BUILDING PERMIT/PLAN REVIEW: ALTR2115097 MOVE WATER HEATER
010-113773-00 | 010-N120-03800 | 2021-05-04 | EMEPR2116136 |  | 0 | BUILDING PERMIT/PLAN REVIEW: ALTR2115097 INSTALLING 2 ELECTRICAL OUTLETS IN BASEMENT
010-113775-00 | 010-N120-06600 | 2019-04-29 | MMLSR1907901 |  | 0 | MLS Scope: Replacement of a Single Furnace, A/C and/or Heat Pump License Number: H00855 ¦ Scope Item: air conditioning (including condensers, evaporators, compressors) License Number: H00855 ¦ Scope Item: furnaces / air handlers / RTUs
010-113778-00 | 010-N120-06900 | 2022-06-02 | MMLSR2222460 |  | 0 | MLS SCOPE: REPLACEMENT OF A SINGLE FURNACE, A/C AND/OR HEAT PUMP LICENSE NUMBER: H00169 ¦ SCOPE ITEM: AIR CONDITIONING (INCLUDING CONDENSERS, EVAPORATORS, COMPRESSORS)
010-113780-00 | 010-N120-10100 | 2023-06-21 | RSWDR2325705 |  | 9000 | Remove existing shingle roof to deck and replace with new felt underlayment, ice barrier membrane at eave, necessary flashings, and new asphalt shingles. Work to comply with RCO chapter 9 & Manufacture installation instructions. Roof Info: REMOVE/REPLACE
010-113781-00 | 010-N120-10000 | 2020-11-02 | PMEPR2022875 |  | 0 | INSTALL NEW SUMP CROCK PIT AND SUMP PUMP. CONNECT EXISTING EXTERIOR FOOTER TILES AND EXTERIOR STORM DRAIN AT STAIR WELL TO NEW SUMP CROCK. RUNNING NEW SUMP PUMP DISCHARGE USING PVC PIPING MATERIAL. ALL MATERIALS APPROVED IN 702.1. SEPARTE ELECTRIC PERMIT
010-113781-00 | 010-N120-10000 | 2024-04-03 | RSWDR2413966 |  | 10000 | REMOVE EXISTING 7 WINDOW(S), 4 DOOR(S) AND REPLACE WITH NEW. WORK TO COMPLY WITH RCO 612, RCO 308, AND RCO 113.6.1 WITH A U VALUE OF 0.35 OR BETTER. WINDOWS INFO: GLASS BLOCK IN BASEMENT. DOORS INFO: 2 WOODEN AND 2 METAL SECURITY DOORS.
010-113784-00 | 010-N120-09700 | 2022-06-17 | RSWDR2224809 |  | 7200 | REMOVE EXISTING SHINGLE ROOF TO DECK AND REPLACE WITH NEW FELT UNDERLAYMENT, ICE BARRIER MEMBRANE AT EAVE, NECESSARY FLASHINGS, AND NEW ASPHALT SHINGLES. WORK TO COMPLY WITH RCO CHAPTER 9 & MANUFACTURE INSTALLATION INSTRUCTIONS.ROOF INFO: REMOVE AND REPL
010-113784-00 | 010-N120-09700 | 2020-08-20 | PMLSR2017071 |  | 0 | MLS SCOPE: WATER HEATER REPLACEMENT
010-113791-00 | 010-N120-09000 | 2023-01-13 | RSWDR2303515 |  | 8080 | Remove existing shingle roof to deck and replace with new felt underlayment, ice barrier membrane at eave, necessary flashings, and new asphalt shingles. Work to comply with RCO chapter 9 & Manufacture installation instructions.
010-113795-00 | 010-N120-08600 | 2022-08-08 | PMLSR2231858 |  | 0 | MLS SCOPE: WATER HEATER REPLACEMENT
010-113795-00 | 010-N120-08600 | 2023-05-16 | PMEPI2320186 |  | 11393 | ALTER ONE FAMILY 1 STORY DWELLING BY INSTALLING INTERIOR PERIMETER DRAIN AND SUMP PUMP
010-113795-00 | 010-N120-08600 | 2023-05-17 | EMEPR2320352 |  | 0 | BUILDING PERMIT/PLAN REVIEW: PMEPI2320186 INSTALL DEDICATED GFI FOR SUMP PUMP
010-113796-00 | 010-N120-08500 | 2021-02-17 | MMLSR2105625 |  | 0 | MLS Scope: Replacement of a Single Furnace, A/C and/or Heat Pump License Number: H00578 ¦ Scope Item: furnaces / air handlers / RTUs
010-113804-00 | 010-N120-07400 | 2022-04-22 | PMLSR2216570 |  | 0 | MLS SCOPE: WATER HEATER REPLACEMENT
010-113806-00 | 010-N015M-06400 | 2021-04-06 | ROOFC2112176 |  | 24400 | Building permit to remove existing roofing to deck and replace with new .060 rubber roofing, R-25 insulation, penetrations and flashings on a section of existing roof on an existing commercial building. No drawings or specs provided. Both an insulation a
010-113807-00 | 010-N015M-06300 | 2019-04-10 | EMEPC1906642 |  | 0 | WIRE AND INSTALL CIRCUIT AND (8) OUTDOOR GOOSE NECK LIGHT FIXTURES AND CONNECT THROUGH NEW PHOTO CELL.
010-113814-00 | 010-N015M-05600 | 2022-07-22 | RSWDR2229780 |  | 4000 | REMOVE EXISTING SHINGLE ROOF TO DECK AND REPLACE WITH NEW FELT UNDERLAYMENT, ICE BARRIER MEMBRANE AT EAVE, NECESSARY FLASHINGS, AND NEW ASPHALT SHINGLES. WORK TO COMPLY WITH RCO CHAPTER 9 & MANUFACTURE INSTALLATION INSTRUCTIONS.
010-113816-00 | 010-N015M-05400 | 2019-07-09 | RSWDR1903354 |  | 10868 | Remove existing shingle roof to deck and replace with new felt underlayment, ice barrier membrane at eave, necessary flashings, and new asphalt shingles. Work to comply with RCO chapter 9 & Manufacture installation instructions.
010-113821-00 | 010-N015M-04900 | 2019-02-14 | EMEPR1903009 |  | 0 | INSTALL 100 AMP SERVICE AND PANEL OK TO ISSUE PER D. REGRUT
010-113830-00 | 010-N015M-04000 | 2020-11-19 | PMLSR2024408 |  | 0 | MLS SCOPE: WATER HEATER REPLACEMENT
010-113832-00 | 010-N015M-03800 | 2023-12-27 | MMLSR2353004 |  | 0 | MLS Scope: Replacement of a Single Furnace, A/C and/or Heat Pump License Number: H01163 ¦ Scope Item: furnaces / air handlers / RTUs
010-113833-00 | 010-N015M-03700 | 2020-07-06 | RSWDR2003012 |  | 11173 | REMOVE EXISTING EXTERIOR WALL COVERING SYSTEM AND REPLACE WITH NEW EXTERIOR SIDING OVER AN APPROVED WATER-RESISTIVE BARRIER. WORK TO COMPLY WITH RCO 703.SIDING INFO: CONTRACTOR WILL BE REPLACING ALL SIDES WITH QUALITY VINYL SIDING. REMOVE EXISTING SHIN
010-113837-00 | 010-N015M-03300 | 2023-03-01 | EMEPR2309662 |  | 0 | REPLACE METER CAN REPLACE SERVICE WIRE. GROUND SYSTEM TO CODE. FEJ
010-113838-00 | 010-N015M-03200 | 2022-12-06 | PMEPR2248386 |  | 0 | BUILDING PERMIT/PLAN REVIEW: ADDR2206018 PLUMBING COMPLETE
010-113838-00 | 010-N015M-03200 | 2022-12-06 | EMEPR2248382 |  | 0 | BUILDING PERMIT/PLAN REVIEW: ADDR2206018 ELECTRIC ROUGH FINAL
010-113838-00 | 010-N015M-03200 | 2022-12-06 | EMEPR2248382 |  | 0 | BUILDING PERMIT/PLAN REVIEW: ADDR2206018 ELECTRIC ROUGH FINAL
010-113838-00 | 010-N015M-03200 | 2022-12-06 | PMEPR2248386 |  | 0 | BUILDING PERMIT/PLAN REVIEW: ADDR2206018 PLUMBING COMPLETE
010-113838-00 | 010-N015M-03200 | 2024-05-16 | MMEPR2420119 |  | 0 | Building Permit/Plan Review: ADDR2206018 INSTALLING A NEW A/C UNIT License Number: HO9999
010-113860-00 | 010-N015M-01000 | 2024-08-19 | EMEPR2433812 |  | 0 | Building Permit/Plan Review: PLEX2428998 7.695 kW residential solar system to be installed on roof
010-113860-00 | 010-N015M-01000 | 2024-10-11 | EMLSR2441137 |  | 0 | Building Permit/Plan Review: PLEX2440415 MLS Scope: Electric for Solar Photovoltaic (PV) System
010-113862-00 | 010-N015M-00800 | 2019-01-22 |  |  |  | REHAB/DEMO
010-113864-00 | 010-N015M-00600 | 2022-07-24 | RSWDR2229826 |  | 5700 | REMOVE EXISTING SHINGLE ROOF TO DECK AND REPLACE WITH NEW FELT UNDERLAYMENT, ICE BARRIER MEMBRANE AT EAVE, NECESSARY FLASHINGS, AND NEW ASPHALT SHINGLES. WORK TO COMPLY WITH RCO CHAPTER 9 & MANUFACTURE INSTALLATION INSTRUCTIONS.ROOF INFO: REMOVE EXISTING
010-113867-00 | 010-N015M-00200 | 2019-01-23 |  |  |  | NEW DWLG
010-113871-00 | 010-N120-06000 | 2020-12-15 | RSWDR2006461 |  | 5286 | Remove existing shingle roof to deck and replace with new felt underlayment, ice barrier membrane at eave, necessary flashings, and new asphalt shingles. Work to comply with RCO chapter 9 & Manufacture installation instructions.
010-113874-00 | 010-N120-05700 | 2025-04-11 |  |  |  | SOLAR PANEL
010-113874-00 | 010-N120-05700 | 2024-05-31 | RSWDR2422315 |  | 15880 | REMOVE EXISTING 14 WINDOW(S), 0 DOOR(S) AND REPLACE WITH NEW. WORK TO COMPLY WITH RCO 612, RCO 308, AND RCO 113.6.1 WITH A U VALUE OF 0.35 OR BETTER.WINDOWS INFO: REMOVE 14 WINDOWS AND REPLACE WITH NEW. WE ARE INSTALLING A 3-LITE SLIDER WINDOW AND 13 2-
010-113877-00 | 010-N120-04000 | 2021-07-20 |  |  |  | INT/EXT REHAB
010-113877-00 | 010-N120-04000 | 2021-07-30 | PMEPR2129748 |  | 0 | REPLACE KITCHEN DRAIN UP TO THE VENT AFTER THE TEE IN THE KITCHEN CABINET. THIS WILL BE APPROXIMATELY 10-12’ OF 1-1/2” PVC REPLACING 1-1/2” GALVANIZED. REPLACE AND TRAP THE LAUNDRY DRAIN IN 2”. BRING 2” PVC INTO 2” CAST IRON HUB WITH SERVICE WEIGHT HU
010-113878-00 | 010-N120-04100 | 2019-09-03 | RSWDR1904429 |  | 6624 | REMOVE EXISTING SHINGLE ROOF TO DECK AND REPLACE WITH NEW FELT UNDERLAYMENT, ICE BARRIER MEMBRANE AT EAVE, NECESSARY FLASHINGS, AND NEW ASPHALT SHINGLES. WORK TO COMPLY WITH RCO CHAPTER 9 & MANUFACTURE INSTALLATION INSTRUCTIONS.
010-113880-00 | 010-N120-04300 | 2020-03-03 | SWPLR2002230 |  | 10000 | PLAN APPROVAL: FINAL REVIEWED FOR COMPLIANCE UNDER: 2019 RESIDENTIAL CODE OF OHIO USE/OCCUPANCY GROUP: 1, 2, 3 FAMILY DWELLING CONSTRUCTION TYPE: V-B DESCRIPTION OF WORK: ALTER A 2 STORY FRAMED, 1 FAMILY DWELLING BY INSTALLING AN ABOVE GROUND PO
010-113880-00 | 010-N120-04300 | 2021-02-17 | EMEPR2105673 |  | 0 | BUILDING PERMIT/PLAN REVIEW: SWPLR2002230 WORK TO WIRE POOL EQUIPMENT IN THE REAR OF POOL 50 AMP 240 VOLT CIRCUIT FOR HEATER AND 20 AMP 120 VOLT CIRCUIT FOR POOL PUMP
010-113880-00 | 010-N120-04300 | 2019-04-10 | MMEPR1906648 |  | 0 | REPLACE EXISTING FURNACE, AC AND THERMOSTAT. REMOVE 3 EXHAUST TO BATH FAN AND INSTALL A 4 EXHAUST TO BATH FAN. LICENSE NUMBER: H00543 ¦ SCOPE ITEM: AIR CONDITIONING (INCLUDING CONDENSERS, EVAPORATORS, COMPRESSORS) LICENSE NUMBER: H00543 ¦ SCOPE ITEM: F
010-113880-00 | 010-N120-04300 | 2022-03-09 | RSWDR2210161 |  | 10000 | REMOVE EXISTING EXTERIOR WALL COVERING SYSTEM AND REPLACE WITH NEW EXTERIOR SIDING OVER AN APPROVED WATER-RESISTIVE BARRIER. WORK TO COMPLY WITH RCO 703.SIDING INFO: INSTALL NEW VINYL SIDING. COLOR TO BE HARBOR STONE.
010-113880-00 | 010-N120-04300 | 2021-01-01 |  |  |  | SPL/NWP/VD
010-113884-00 | 010-N120-03100 | 2019-10-07 | RSWDR1905137 |  | 7624 | REMOVE EXISTING SHINGLE ROOF TO DECK AND REPLACE WITH NEW FELT UNDERLAYMENT, ICE BARRIER MEMBRANE AT EAVE, NECESSARY FLASHINGS, AND NEW ASPHALT SHINGLES. WORK TO COMPLY WITH RCO CHAPTER 9 & MANUFACTURE INSTALLATION INSTRUCTIONS.
010-113885-00 | 010-N120-03000 | 2019-07-31 | RSWDR1903817 |  | 3416 | ALTER EXISTING DWELLING BUILDING LAYING OVER EPDM ROOF WITH 1 POLYISO R-5 INSULATION TOTALLY ADHERE NEW .045 EPDM REPLACE WITH NEW FELT UNDERLAYMENT ICE BARRIER MEMBRANE AT EAVE NECESSARY FLASHINGS, AND NEW ASPHALT SHINGLES. WORK TO COMPLY WITH RCO
010-113885-00 | 010-N120-03000 | 2022-08-26 | MMLSR2234678 |  | 0 | MLS SCOPE: REPLACEMENT OF A SINGLE A/C UNIT OR HEAT PUMP LICENSE NUMBER: H00425 ¦ SCOPE ITEM: AIR CONDITIONING (INCLUDING CONDENSERS, EVAPORATORS, COMPRESSORS)
010-113887-00 | 010-N120-02800 | 2024-02-26 | MMEPR2408558 |  | 0 | GASLINE (INSTALLING) LICENSE NUMBER: HO9999
010-113889-00 | 010-N120-02600 | 2024-01-04 | MMLSR2402407 |  | 0 | MLS SCOPE: REPLACEMENT OF A SINGLE FURNACE, A/C AND/OR HEAT PUMP LICENSE NUMBER: H00150 ¦ SCOPE ITEM: FURNACES / AIR HANDLERS / RTUS
010-113892-00 | 010-N120-01700 | 2019-09-04 | RSWDR1904456 |  | 6510 | REMOVE EXISTING SHINGLE ROOF TO DECK AND REPLACE WITH NEW FELT UNDERLAYMENT, ICE BARRIER MEMBRANE AT EAVE, NECESSARY FLASHINGS, AND NEW ASPHALT SHINGLES. WORK TO COMPLY WITH RCO CHAPTER 9 & MANUFACTURE INSTALLATION INSTRUCTIONS.ROOF INFO: SHINGLE TEAR OF
010-113892-00 | 010-N120-01700 | 2019-06-24 | MMLSR1912026 |  | 0 | MLS SCOPE: REPLACEMENT OF A SINGLE A/C UNIT OR HEAT PUMP LICENSE NUMBER: H00150 ¦ SCOPE ITEM: AIR CONDITIONING (INCLUDING CONDENSERS, EVAPORATORS, COMPRESSORS)
010-113892-00 | 010-N120-01700 | 2023-01-26 | MMLSR2305213 |  | 0 | MLS Scope: Replacement of a Single Furnace License Number: H00150 ¦ Scope Item: furnaces / air handlers / RTUs
010-113898-00 | 010-N120-00400 | 2019-12-13 | PMEPC1925859 |  | 0 | PLUMBING PERMIT TO INSTALL A NEW HAND SINK WITH NEW SUPPLY AND SANITARY LINES IN AN EXISTING COMMERCIAL BUILDING. DRAWING PROVIDED. A FINAL PLUMBING INSPECTION WILL BE REQUIRED TO COMPLETE THIS PERMIT.
010-113909-00 | 010-N123-07700 | 2023-04-12 | MMEPC2315243 |  | 0 | BUILDING PERMIT/PLAN REVIEW: ALTC2310847 INSTALLATION OF WALK IN COOLER AS PER PLANS LICENSE NUMBER: R00183 ¦ SCOPE ITEM: EVAPORATORS, LIQUID RECEIVERS, CONDENSERS, COMPRESSORS FOR PRODUCT REFRIGERATION
010-113909-00 | 010-N123-07700 | 2023-08-02 | EMEPC2332576 |  | 0 | BUILDING PERMIT/PLAN REVIEW: ALTC2310847 WIRE WALK IN COOLER AND 2 COMPRESSORS
010-113910-00 | 010-N123-12800 | 2021-02-17 | ALTC2105733 |  | 450000 | 3402 SOUTH HIGH STREET, COLUMBUS, OH 43207 EXTERIOR REMODEL. CHANGING MENU BOARDS TO DIGITAL. INTERIOR REMODEL TO INCLUDE FRONT OF HOUSE FINISHES AND UPDATING RESTROOMS TO ADA AND FINISHES. REPAIR TILE ACT AND FRP IN BACK OF HOUSE. NEW LIGHTING THRO
010-113910-00 | 010-N123-12800 | 2021-05-20 | EMEPC2118612 |  | 0 | BUILDING PERMIT/PLAN REVIEW: ALTC2105733 ELECTRICAL WORK FOR REMODEL
010-113910-00 | 010-N123-12800 | 2021-05-13 | PMEPC2117511 |  | 0 | BUILDING PERMIT/PLAN REVIEW: ALTC2105733 REMODEL, PLUMBING PER PLAN. UNDERGROUND, ROUGH AND FINISH.
010-113911-00 | 010-N123-12900 | 2020-07-24 | FSUPC2006691 |  | 0 | 3424 S HIGH ST. 3 SPRINKLERS. REFERENCE BLDG. PERMIT #ALTC2002248. ALTERATION TO FIRE SPRINKLER SYSTEM FOR REMODEL RETAIL PHARMACY BUILDING. CVS PHARMACY.
010-113911-00 | 010-N123-12900 | 2020-09-08 | GBLW2000949 |  | 0 | INSTALLING NEW CVS PHARMACY LETTERS - GRAPHIC AREA (64.4 SQ FT) - WEST ELEVATION - ILLUMINATED INTERNALLY -
010-113911-00 | 010-N123-12900 | 2020-09-08 | GBLW2000948 |  | 0 | INSTALLING NEW HEALTHHUB LETTERS (REPLACING MINUTE CLINIC) - GRAPHIC AREA (9.58 SQ FT) - WEST ELEVATION - ILLUMINATED INTERNALLY -
010-113911-00 | 010-N123-12900 | 2020-09-08 | GBLW2000951 |  | 0 | INSTALLING NEW HEALTHHUB LETTERS - GRAPHIC AREA (9.58 SQ FT) - SOUTH ELEVATION - ILLUMINATED INTERNALLY -
010-113911-00 | 010-N123-12900 | 2020-09-17 | GGBB2001000 |  | 0 | INSTALL 64.12 SQ FT ILLUMINATED SIGN ON EXISTING FOUNDATION - FACE REPLACEMENT - CVS
010-113911-00 | 010-N123-12900 | 2021-03-17 | PRKLC2109443 |  | 20000 | BUILIDNG PERMIT FOR PARKING LOT WORK ONLY FOR REMOVING AND REPAVING A SECTION OF THE LOT TO CORRECT SLOPE AND THEN STRIPE TO ADA STANDARDS, UPDATE HANDICAP SIGNS, ETC. WITH NO INCREASE IN IMPERVIOUS SURFACE, NO CHANGE IN LOT LAYOUT, OR PARKING SPACES. A
010-113911-00 | 010-N123-12900 | 2020-08-03 | PMEPC2015623 |  | 0 | BUILDING PERMIT/PLAN REVIEW: ALTC2002248 PLUMBING REMODEL
010-113911-00 | 010-N123-12900 | 2020-08-10 | MMEPC2016231 |  | 0 | BUILDING PERMIT/PLAN REVIEW: ALTC2002248 INSTALL ONE DUCTLESS SPLIT SYSTEM, RELOCATE 2 BRANCH DUCTS. LICENSE NUMBER: H00074 ¦ SCOPE ITEM: DUCTWORK / DAMPERS
010-113911-00 | 010-N123-12900 | 2020-07-24 | FSUPC2006691 |  | 0 | 3424 S HIGH ST. 3 SPRINKLERS. REFERENCE BLDG. PERMIT #ALTC2002248. ALTERATION TO FIRE SPRINKLER SYSTEM FOR REMODEL RETAIL PHARMACY BUILDING. CVS PHARMACY.
010-113911-00 | 010-N123-12900 | 2020-09-08 | GBLW2000950 |  | 0 | INSTALLING NEW CVS PHARMACY LETTERS - GRAPHIC AREA (64.4 SQ FT) - SOUTH ELEVATION- ILLUMINATED INTERNALLY -
010-113911-00 | 010-N123-12900 | 2020-06-29 | EMEPC2012756 |  | 0 | BUILDING PERMIT/PLAN REVIEW: ALTC2002248 ALTERATION OF CVS PHARMACY
010-113914-00 | 010-N123-13200 | 2023-03-01 | RSWDR2309614 |  | 7397 | Remove existing 4 window(s), 0 door(s) and replace with new. Work to comply with RCO 612, RCO 308, and RCO 113.6.1 with a U Value of 0.35 or Better.Windows Info: Remove 4 double hung windows and replace with new. Same style and size. No structural chang
010-113916-00 | 010-N123-13400 | 2024-10-21 | RSWDR2442190 |  | 11988 | REMOVE EXISTING SHINGLE ROOF TO DECK AND REPLACE WITH NEW FELT UNDERLAYMENT, ICE BARRIER MEMBRANE AT EAVE, NECESSARY FLASHINGS, AND NEW ASPHALT SHINGLES. WORK TO COMPLY WITH RCO CHAPTER 9 & MANUFACTURE INSTALLATION INSTRUCTIONS.ROOF INFO: TEAR OFF AND RE
010-113918-00 | 010-N123-13600 | 2020-08-28 | RSWDR2004273 |  | 11641 | REMOVE EXISTING SHINGLE ROOF TO DECK AND REPLACE WITH NEW FELT UNDERLAYMENT, ICE BARRIER MEMBRANE AT EAVE, NECESSARY FLASHINGS, AND NEW ASPHALT SHINGLES. WORK TO COMPLY WITH RCO CHAPTER 9 & MANUFACTURE INSTALLATION INSTRUCTIONS.
010-113919-00 | 010-N123-13700 | 2024-02-29 | MMEPR2409220 |  | 0 | MAKE PROPER CONNECTIONS AT THE HOME AND AT THE METER LICENSE NUMBER: P00488 ¦ SCOPE ITEM: FUEL GAS OR LP GAS
010-113924-00 | 010-N123-14400 | 2020-08-07 | RSWDR2003814 |  | 6591 | REMOVE EXISTING SHINGLE ROOF TO DECK AND REPLACE WITH NEW FELT UNDERLAYMENT, ICE BARRIER MEMBRANE AT EAVE, NECESSARY FLASHINGS, AND NEW ASPHALT SHINGLES. WORK TO COMPLY WITH RCO CHAPTER 9 & MANUFACTURE INSTALLATION INSTRUCTIONS.
010-113924-00 | 010-N123-14400 | 2019-05-14 |  |  |  | OWNER FEELS VALUE IS TOO HIGH. REVIEW SUBMITTED APPRAISAL & ADJUST AS NEEDED.
010-113924-00 | 010-N123-14400 | 2022-11-29 | PMLSR2247436 |  | 0 | MLS Scope: Water Heater Replacement
010-113926-00 | 010-N123-14800 | 2019-08-13 | PMLSR1916163 |  | 0 | MLS Scope: Water Heater Replacement
010-113928-00 | 010-N123-15100 | 2020-08-17 | MMEPC2016822 |  | 0 | REPLACE EXISTING 20' PRODUCE CASES AND CONDENSING UNIT WITH NEW LICENSE NUMBER: R00151 ¦ SCOPE ITEM: PRODUCT REFRIGERATION PIPING
010-113928-00 | 010-N123-15100 | 2020-08-05 | MMEPC2015896 |  | 0 | REPLACE DEAD CONDENSING UNIT FOR WALK-IN COOLER LICENSE NUMBER: R00151 ¦ SCOPE ITEM: PRODUCT REFRIGERATION PIPING
010-113928-00 | 010-N123-15100 | 2019-11-15 | MMEPC1923686 |  | 0 | REPLACE DEAD CONDENSING WITH NEW CONDENSING UNIT FOR 12' LUNCH MEAT CASE LICENSE NUMBER: R00151
010-113928-00 | 010-N123-15100 | 2020-04-28 | MMEPC2008087 |  | 0 | TEAR OUT EXISTING 10 DOOR GLASS DOOR FROZEN FOOD CASES AND INSTALL NEW 10 DOOR FROZEN FOOD CASES & REPLACE CONDENSING UNIT WITH NEW UNIT LICENSE NUMBER: R00151 ¦ SCOPE ITEM: PRODUCT REFRIGERATION PIPING
010-113928-00 | 010-N123-15100 | 2020-03-04 | MMEPC2004774 |  | 0 | MECHANICAL PERMIT TO REPLACE (1) EXISTING REFRIGERATION CONDENSING UNIT IN THE KELLY'S MARKET IN A N EXISTING COMMERCIAL BUILDING. NO DRAWINGS OR SPECS PROVIDED. ROUGHT AND FINAL MECHANICAL INSPECTIONS WILL BE REQUIRED TO COMPLETE THIS PERMIT. LICENSE
010-113928-00 | 010-N123-15100 | 2020-12-09 | MMEPC2025695 |  | 0 | Replace existing meat Prep Evaporator and existing Condensing unit with new License Number: R00151 ¦ Scope Item: product refrigeration piping
010-113928-00 | 010-N123-15100 | 2020-12-17 | EMEPC2026243 |  | 0 | Disconnect existing power to meat prep condensing unit and reconnect to new.
010-113928-00 | 010-N123-15100 | 2024-10-02 | MMEPC2439919 |  | 0 | REPLACE EXISTING 7.5 HP CONDENSER TO NEW 7.5 HP CONDENSER THAT RUNS 36' DAIRY AND BEER CASES LICENSE NUMBER: R00151 ¦ SCOPE ITEM: PRODUCT REFRIGERATION PIPING
010-113931-00 | 010-N123-10600 | 2023-08-09 | EMLSR2333756 |  | 0 | Building Permit/Plan Review: PLEX2332306 MLS Scope: Electric for Solar Photovoltaic (PV) System
010-113932-00 | 010-N123-10700 | 2020-06-05 | RSWDR2002326 |  | 20740 | REMOVE EXISTING SHINGLE ROOF TO DECK AND REPLACE WITH NEW FELT UNDERLAYMENT, ICE BARRIER MEMBRANE AT EAVE, NECESSARY FLASHINGS, AND NEW ASPHALT SHINGLES. WORK TO COMPLY WITH RCO CHAPTER 9 & MANUFACTURE INSTALLATION INSTRUCTIONS.
010-113932-00 | 010-N123-10700 | 2022-03-22 | ALTR2212136 |  | 45 | PLAN APPROVAL: FINAL REVIEWED FOR COMPLIANCE UNDER: 2019 RESIDENTIAL CODE OF OHIO USE/OCCUPANCY GROUP: 1, 2, 3 FAMILY DWELLING CONSTRUCTION TYPE: V-B DESCRIPTION OF WORK: ALTER A 1 STORY FRAMED, 1 FAMILY DWELLING BY BUILDING A 24’X 30’ STORAGE B
010-113935-00 | 010-N123-11000 | 2024-08-22 | PMEPR2434406 |  | 0 | BUILDING PERMIT/PLAN REVIEW: ALTR2430875 PLUMBING PER PLANS
010-113935-00 | 010-N123-11000 | 2024-08-22 | EMEPR2434400 |  | 0 | BUILDING PERMIT/PLAN REVIEW: ALTR2430875 ELECTRICAL PER PLANS
010-113935-00 | 010-N123-11000 | 2024-08-02 | ALTR2430875 |  | 40000 | PLAN APPROVAL: FINAL REVIEWED FOR COMPLIANCE UNDER: 2019 RESIDENTIAL CODE OF OHIO DESCRIPTION OF WORK: ALTER A 1 STALL REMOVAL, NEW BEAMS, BEDROOM CLOSETS, INSU
010-113936-00 | 010-N123-11400 | 2024-02-22 |  |  |  | REHAB AND ADDN
010-113936-00 | 010-N123-11400 | 2024-04-12 | EMEPR2415268 |  | 0 | BUILDING PERMIT/PLAN REVIEW: DMGR2412337 REWIRING BEDROOM, LIVING ROOM, BATHROOM AND LAUNDRY
010-113936-00 | 010-N123-11400 | 2024-03-21 | DMGR2412337 |  | 20000 | PLAN APPROVAL: FINAL REVIEWED FOR COMPLIANCE UNDER: 2019 RESIDENTIAL CODE OF OHIO USE/OCCUPANCY GROUP: 1, 2, 3 FAMILY DWELLING CONSTRUCTION TYPE: V-B DESCRIPTION OF WORK: ALTER A 1 STORY FRAMED, 1 FAMILY DWELLING: PROJECT SCOPE IS TO REMOVE AND
010-113936-00 | 010-N123-11400 | 2024-10-23 | MMLSR2442603 |  | 0 | MLS SCOPE: REPLACEMENT OF A SINGLE FURNACE, A/C AND/OR HEAT PUMP LICENSE NUMBER: H00056 ¦ SCOPE ITEM: AIR CONDITIONING (INCLUDING CONDENSERS, EVAPORATORS, COMPRESSORS) LICENSE NUMBER: H00056 ¦ SCOPE ITEM: FURNACES / AIR HANDLERS / RTUS
010-113936-00 | 010-N123-11400 | 2022-02-02 | PMEPR2205825 |  | 0 | BUILDING PERMIT/PLAN REVIEW: ALTR2205819 REPLACE STOLEN PLUMBING
010-113936-00 | 010-N123-11400 | 2022-02-02 | PMEPR2205825 |  | 0 | BUILDING PERMIT/PLAN REVIEW: ALTR2205819 REPLACE STOLEN PLUMBING
010-113936-00 | 010-N123-11400 | 2022-02-08 | MMEPR2206286 |  | 0 | BUILDING PERMIT/PLAN REVIEW: ALTR2205819 REPLACE STOLEN BATH FAN, DUCT, GRILLS, REPAIR DUCTS. PER PLANS LICENSE NUMBER: H00311
010-113936-00 | 010-N123-11400 | 2022-02-08 | MMEPR2206286 |  | 0 | BUILDING PERMIT/PLAN REVIEW: ALTR2205819 REPLACE STOLEN BATH FAN, DUCT, GRILLS, REPAIR DUCTS. PER PLANS LICENSE NUMBER: H00311
010-113936-00 | 010-N123-11400 | 2022-02-02 | EMEPR2205822 |  | 0 | BUILDING PERMIT/PLAN REVIEW: ALTR2205819 REPLACING STOLEN ELECTRICAL WIREBOXES AND OUTLETS
010-113936-00 | 010-N123-11400 | 2022-02-02 | EMEPR2205822 |  | 0 | BUILDING PERMIT/PLAN REVIEW: ALTR2205819 REPLACING STOLEN ELECTRICAL WIREBOXES AND OUTLETS
010-113936-00 | 010-N123-11400 | 2023-06-30 | MMEPR2327361 |  | 0 | BUILDING PERMIT/PLAN REVIEW: ADDR2232384 HVAC PER PLANSET LICENSE NUMBER: HO9999
010-113936-00 | 010-N123-11400 | 2023-06-30 | EMEPR2327365 |  | 0 | BUILDING PERMIT/PLAN REVIEW: ADDR2232384 WITCHES, SMOKE AND CM WIRED, OUTLETS
010-113936-00 | 010-N123-11400 | 2022-02-02 | ALTR2205819 |  | 30000 | ALTER A 1 STORY FRAMED, 1 FAMILY DWELLING: PROJECT SCOPE IS TO RENOVATE THE ENTIRE HOUSE. WORK INCLUDES NEW DRYWALL AND INSULATION. INSTALL NEW WINDOWS AND DOORS. INSTALL NEW ELECTRIC, INSTALL NEW PLUMBING LINES AND FIXTURES. INSTALL NEW HVAC DUCTS. INST
010-113936-00 | 010-N123-11400 | 2022-10-13 | ALTR2241300 |  | 13000 | PLAN APPROVAL: FINAL REVIEWED FOR COMPLIANCE UNDER: 2019 RESIDENTIAL CODE OF OHIO USE/OCCUPANCY GROUP: 1, 2, 3 FAMILY DWELLING CONSTRUCTION TYPE: V-B DESCRIPTION OF WORK: ALTER A 1 STORY FRAMED, 1 FAMILY DWELLING BY BUILDING A 24’X 20’ DETACHED
010-113936-00 | 010-N123-11400 | 2023-03-01 |  |  |  | RECHECK FOR REHAB
010-113936-00 | 010-N123-11400 | 2022-07-06 |  |  |  | RECHECK FOR REHAB
010-113936-00 | 010-N123-11400 | 2023-06-30 | EMEPR2327365 |  | 0 | BUILDING PERMIT/PLAN REVIEW: ADDR2232384 WITCHES, SMOKE AND CM WIRED, OUTLETS
010-113939-00 | 010-N123-12000 | 2019-10-31 | MMLSR1922335 |  | 0 | MLS SCOPE: REPLACEMENT OF A SINGLE FURNACE LICENSE NUMBER: H00150 ¦ SCOPE ITEM: FURNACES / AIR HANDLERS / RTUS
010-113943-00 | 010-N123-12600 | 2021-03-03 | EMLSR2107507 |  | 0 | Building Permit/Plan Review: PLEX2100112 MLS Scope: Electric for Solar Photovoltaic (PV) System
010-113943-00 | 010-N123-12600 | 2022-08-31 | PMEPR2235291 |  | 0 | SHOWER & SHOWER VALVE - ANY NEW WATER DISTRIBUTION PIPE AND FITTINGS WILL COMPLY WITH ONE OF THE REFERENCED STANDARDS LISTED IN OPC TABLE 605.4 OR 605.5. ANY NEW VALVES WILL COMPLY WITH ONE OF THE REFERENCED STANDARDS LISTED IN OPC TABLE 605.7. VALVE LOC
010-113943-00 | 010-N123-12600 | 2024-01-24 | MMLSR2404552 |  | 0 | MLS Scope: Replacement of a Single Furnace, A/C and/or Heat Pump License Number: H00855 ¦ Scope Item: air conditioning (including condensers, evaporators, compressors) License Number: H00855 ¦ Scope Item: furnaces / air handlers / RTUs
010-113945-00 | 010-N123-07800 | 2023-11-10 | RSWDR2347721 |  | 13819 | Remove existing exterior wall covering system and replace with new exterior siding over an approved water-resistive barrier. Work to comply with RCO 703. Remove existing shingle roof to deck and replace with new felt underlayment, ice barrier membrane
010-113948-00 | 010-N123-08300 | 2020-07-31 | RSWDR2003637 |  | 2289 | REMOVE EXISTING SHINGLE ROOF TO DECK AND REPLACE WITH NEW FELT UNDERLAYMENT, ICE BARRIER MEMBRANE AT EAVE, NECESSARY FLASHINGS, AND NEW ASPHALT SHINGLES. WORK TO COMPLY WITH RCO CHAPTER 9 & MANUFACTURE INSTALLATION INSTRUCTIONS.
010-113951-00 | 010-N123-08800 | 2019-06-03 | EMEPR1910572 |  | 0 | AC CIRCUIT
010-113951-00 | 010-N123-08800 | 2019-05-29 | MMLSR1910178 |  | 0 | MLS SCOPE: REPLACEMENT OF A SINGLE FURNACE, A/C AND/OR HEAT PUMP LICENSE NUMBER: H00140 ¦ SCOPE ITEM: FURNACES / AIR HANDLERS / RTUS
010-113952-00 | 010-N123-08900 | 2022-04-01 | FALRC2213785 |  | 0 | ALTER EXISTING NON-REQUIRED COMBO FIRE/BURGLARY SYSTEM BY REMOVING THE NON-FUNCTIONAL SYSTEM FROM THE BUILDING. STAND ALONE PERMIT. SECTION 901.7 OF THE OHIO FIRE CODE REQUIRES THE FIRE CODE OFFICIAL TO BE NOTIFIED OF ANY IMPAIRMENT OF THE FIRE PROTECTIO
010-113952-00 | 010-N123-08900 | 2022-04-01 | FALRC2213785 |  | 0 | ALTER EXISTING NON-REQUIRED COMBO FIRE/BURGLARY SYSTEM BY REMOVING THE NON-FUNCTIONAL SYSTEM FROM THE BUILDING. STAND ALONE PERMIT. SECTION 901.7 OF THE OHIO FIRE CODE REQUIRES THE FIRE CODE OFFICIAL TO BE NOTIFIED OF ANY IMPAIRMENT OF THE FIRE PROTECTIO
010-113953-00 | 010-N123-09200 | 2020-03-05 | RSWDR2000846 |  | 6900 | REMOVE EXISTING 10 WINDOW(S), 0 DOOR(S) AND REPLACE WITH NEW. WORK TO COMPLY WITH RCO 612, RCO 308, AND RCO 113.6.1 WITH A U VALUE OF 0.35 OR BETTER.
010-113953-00 | 010-N123-09200 | 2020-12-14 | MMLSR2025920 |  | 0 | MLS Scope: Replacement of a Single Furnace License Number: H00150 ¦ Scope Item: furnaces / air handlers / RTUs
010-113965-00 | 010-N123-06000 | 2020-11-05 | RSWDR2005792 |  | 150 | REMOVE EXISTING 0 WINDOW(S), 1 DOOR(S) AND REPLACE WITH NEW. WORK TO COMPLY WITH RCO 612, RCO 308, AND RCO 113.6.1 WITH A U VALUE OF 0.35 OR BETTER.
010-113965-00 | 010-N123-06000 | 2024-02-07 | RSWDR2406181 |  | 5242 | Alter existing dwelling building to remove existing roof to deck and replace with new felt underlayment, ice barrier membrane at eave, necessary flashings, and new SBS roofing on rear low slope roof as required. Work to comply with RCO 905 & manufacture
010-113965-00 | 010-N123-06000 | 2023-09-15 | RSWDR2339404 |  | 9060 | Remove existing shingle roof to deck and replace with new felt underlayment, ice barrier membrane at eave, necessary flashings, and new asphalt shingles. Work to comply with RCO chapter 9 & Manufacture installation instructions.Roof Info: SHINGLE TEAR OF
010-113973-00 | 010-N123-07200 | 2025-02-11 |  |  |  | REHAB
010-113976-00 | 010-N123-03000 | 2020-11-27 | PMLSR2024840 |  | 0 | MLS SCOPE: WATER HEATER REPLACEMENT
010-113979-00 | 010-N123-03400 | 2019-04-25 | RSWDR1901765 |  | 5600 | REMOVE EXISTING SHINGLE ROOF TO DECK AND REPLACE WITH NEW FELT UNDERLAYMENT, ICE BARRIER MEMBRANE AT EAVE, NECESSARY FLASHINGS, AND NEW ASPHALT SHINGLES. WORK TO COMPLY WITH RCO CHAPTER 9 & MANUFACTURE INSTALLATION INSTRUCTIONS.
010-113979-00 | 010-N123-03400 | 2019-04-03 | PMEPR1906167 |  | 0 | REPLACING 6 FT OF CAST IRON PIPE WITH PVC PIPE IN A BASEMENT FOR A STACK REPAIR
010-113981-00 | 010-N123-03700 | 2022-12-20 | EMEPC2250297 |  | 0 | Building Permit/Plan Review: altc1803709 wire a pizza shop per plans and add new 400amp service with disconnects in meter for 2 200 amp sub panels
010-113982-00 | 010-N123-03800 | 2024-06-04 |  |  |  | POSS NC
010-113984-00 | 010-N123-04000 | 2019-05-24 | PMEPR1909946 |  | 0 | REPLACE EXISTING SHOWER WITH ACRYLIC SHOWER BASE AND WALL SURROUND, REPLACE EXISTING VALVE FIXTURE (CONNECT TO EXISTING DRAIN AND EXISTING SUPPLY LINES). ANY NEW WATER DISTRIBUTION PIPE AND FITTINGS WILL COMPLY WITH ONE OF THE STANDARDS LISTED IN OPC TAB
010-113984-00 | 010-N123-04000 | 2019-05-02 | DECKR1904179 |  | 5100 | ALTER 1STY SF DWG SCOPE OF WORK IS TO BUILD A 12X30 DETACHED WOOD DECK
010-113985-00 | 010-N123-04200 | 2019-10-25 |  |  |  | REVIEW PARCEL. CHECK FOR OMITTED PROPERTY.
010-113985-00 | 010-N123-04200 | 2023-08-28 | ALTR2336540 |  | 250 | PLAN APPROVAL: FINAL REVIEWED FOR COMPLIANCE UNDER: 2019 RESIDENTIAL CODE OF OHIO USE/OCCUPANCY GROUP: 1, 2, 3 FAMILY DWELLING CONSTRUCTION TYPE: V-B DESCRIPTION OF WORK: ALTER A 1 STORY FRAMED, 1 FAMILY DWELLING BY BUILDING 24’X 24’ WOOD FRAME
010-113985-00 | 010-N123-04200 | 2023-08-28 | EMEPR2336542 |  | 0 | BUILDING PERMIT/PLAN REVIEW: ALTR2336540 PER PLANS WORK DONE NEED INSPECTION COMPLETION OF THE WORK DESCRIBED ON THIS PERMIT, INCLUDING ALL REQUIRED INSPECTIONS AND APPROVALS…WILL COMPLY TO BUILDING ORDER NUMBER VIOL2200084 - PER T. WILCOXEN
010-113985-00 | 010-N123-04200 | 2024-01-12 | RSWDR2403316 |  | 9000 | Remove existing 4 window(s), 2 door(s) and replace with new. Work to comply with RCO 612, RCO 308, and RCO 113.6.1 with a U Value of 0.35 or Better. Windows Info: REAR WINDOWS AND MASTER BEDROOM WINDOWS TO BE REPLACED. Doors Info: FRONT DOOR AND REAR KI
010-113985-00 | 010-N123-04200 | 2023-08-28 | EMEPR2336542 |  | 0 | BUILDING PERMIT/PLAN REVIEW: ALTR2336540 PER PLANS WORK DONE NEED INSPECTION COMPLETION OF THE WORK DESCRIBED ON THIS PERMIT, INCLUDING ALL REQUIRED INSPECTIONS AND APPROVALS…WILL COMPLY TO BUILDING ORDER NUMBER VIOL2200084 - PER T. WILCOXEN
010-113990-00 | 010-N123-01600 | 2022-11-02 | EMLSR2244183 |  | 0 | MLS SCOPE: TEMPORARY/FREESTANDING SERVICE (UP TO 200 AMPS DURING CONSTRUCTION)
010-113990-00 | 010-N123-01600 | 2022-11-30 | EMEPR2247698 |  | 0 | PREAPPROVED STANDALONE SCOPE: 1,2,3 FAMILY
010-113992-00 | 010-N123-01900 | 2023-10-09 | RSWDR2342773 |  | 16839 | Remove existing shingle roof to deck and replace with new felt underlayment, ice barrier membrane at eave, necessary flashings, and new asphalt shingles. Work to comply with RCO chapter 9 & Manufacture installation instructions.
010-113997-00 | 010-N123-00900 | 2023-06-12 | PMLSR2324305 |  | 0 | MLS Scope: Water Heater Replacement
010-113999-00 | 010-N123-01200 | 2021-10-12 | EMEPR2140413 |  | 0 | ELECTRICAL WORK NEEDED TO REPLACE PANEL AND METER CAN
010-113999-00 | 010-N123-01200 | 2021-07-05 | PMLSR2125624 |  | 0 | MLS Scope: Water Heater Replacement
010-114001-00 | 010-N123-00100 | 2019-02-15 | MMEPR1903068 |  | 0 | BUILDING PERMIT/PLAN REVIEW: RBLD1806094 INSTALL DUCT WORK AND HVAC EQUIPMENT LICENSE NUMBER: H00063 ¦ SCOPE ITEM: FURNACES / AIR HANDLERS / RTUS LICENSE NUMBER: H00063 ¦ SCOPE ITEM: AIR CONDITIONING (INCLUDING CONDENSERS, EVAPORATORS, COMPRESSORS) L
010-114001-00 | 010-N123-00100 | 2019-01-23 |  |  |  | COMP OF DWLG
010-114001-00 | 010-N123-00100 | 2019-02-27 | EMEPR1903747 |  | 0 | BUILDING PERMIT/PLAN REVIEW: RBLD1806094 WIRE HOUSE
010-114015-00 | 010-O053F-01900 | 2024-04-12 | RSWDR2415278 |  | 4000 | REMOVE EXISTING SHINGLE ROOF TO DECK AND REPLACE WITH NEW FELT UNDERLAYMENT, ICE BARRIER MEMBRANE AT EAVE, NECESSARY FLASHINGS, AND NEW ASPHALT SHINGLES. WORK TO COMPLY WITH RCO CHAPTER 9 & MANUFACTURE INSTALLATION INSTRUCTIONS.
010-114016-00 | 010-O053F-01800 | 2022-08-11 | RSWDR2232541 |  | 9800 | REMOVE EXISTING 6 WINDOW(S), 3 DOOR(S) AND REPLACE WITH NEW. WORK TO COMPLY WITH RCO 612, RCO 308, AND RCO 113.6.1 WITH A U VALUE OF 0.35 OR BETTER. WINDOWS INFO: 6 WINDOWS ON 2ND FLOOR. DOORS INFO: 2 ENTRANCE AND GARAGE MAN DOOR. REMOVE EXISTING EXTER
010-114025-00 | 010-N123-06700 | 2019-01-01 |  |  |  | SPL/NWP/VD
010-114025-00 | 010-N123-06700 | 2019-01-01 |  |  |  | SPL_NWP_VD
010-114028-00 | 010-O055-00800 | 2022-04-01 | EMEPC2213726 |  | 0 | BUILDING PERMIT/PLAN REVIEW: ALTC1801484 INSTALL 1ST FLOOR SWITCHES, OUTLETS, LIGHTING AND CIRCUITS IN ACCORDANCE WITH APPROVED JOBSITE PLANS. COMPLETION OF THE WORK DESCRIBED ON THIS PERMIT DOES NOT COMPLY BUILDING ORDER # SRTS1200014 OR ANY OTHER B
010-114028-00 | 010-O055-00800 | 2020-08-25 |  |  |  | RECK 2021 FOR INT/EXT REHAB
010-114028-00 | 010-O055-00800 | 2022-04-01 | EMEPC2213726 |  | 0 | BUILDING PERMIT/PLAN REVIEW: ALTC1801484 INSTALL 1ST FLOOR SWITCHES, OUTLETS, LIGHTING AND CIRCUITS IN ACCORDANCE WITH APPROVED JOBSITE PLANS. COMPLETION OF THE WORK DESCRIBED ON THIS PERMIT DOES NOT COMPLY BUILDING ORDER # SRTS1200014 OR ANY OTHER B
010-114028-00 | 010-O055-00800 | 2019-02-12 |  |  |  | INT/EXT REHAB
010-114028-00 | 010-O055-00800 | 2021-07-30 | MMEPC2129825 |  | 0 | Two 80% 100,000 btu furnace’s, new duct work according to the plan H1.1 project 16-942, reconnect gas line, reconnect line/low voltage, reconnect drain, reconnect flu pipe, digital programmable thermostat, co detector, and 1” filter with filter rack Li
010-114031-00 | 010-N018M-13200 | 2022-10-14 | EMEPR2241502 |  | 0 | REPLACE 100 AMP PANEL, METER BASE, SERVICE ENTRY WIRE, COMPLETE GROUNDING SYSTEM, WHOLE HOME SURGE PROTECTOR
010-114031-00 | 010-N018M-13200 | 2022-12-02 | RSWDR2248077 |  | 5662 | Remove existing shingle roof to deck and replace with new felt underlayment, ice barrier membrane at eave, necessary flashings, and new asphalt shingles. Work to comply with RCO chapter 9 & Manufacture installation instructions.
010-114033-00 | 010-O054BB-02500 | 2019-11-12 | PMLSR1923262 |  | 0 | MLS SCOPE: WATER HEATER REPLACEMENT
010-114033-00 | 010-O054BB-02500 | 2019-11-12 | MMLSR1923259 |  | 0 | MLS SCOPE: REPLACEMENT OF A SINGLE FURNACE LICENSE NUMBER: H00014 ¦ SCOPE ITEM: FURNACES / AIR HANDLERS / RTUS
010-114036-00 | 010-M166-16700 | 2023-04-10 | RSWDR2314953 |  | 14697 | Remove existing shingle roof to deck and replace with new felt underlayment, ice barrier membrane at eave, necessary flashings, and new asphalt shingles. Work to comply with RCO chapter 9 & Manufacture installation instructions.Roof Info: ROOF ASPHALT SH
010-114036-00 | 010-M166-16700 | 2024-08-14 | RSWDR2433139 |  | 11626 | REMOVE EXISTING SHINGLE ROOF TO DECK AND REPLACE WITH NEW FELT UNDERLAYMENT, ICE BARRIER MEMBRANE AT EAVE, NECESSARY FLASHINGS, AND NEW ASPHALT SHINGLES. WORK TO COMPLY WITH RCO CHAPTER 9 & MANUFACTURE INSTALLATION INSTRUCTIONS.
010-114047-00 | 010-N018M-05700 | 2024-05-24 | MMLSR2421507 |  | 0 | MLS SCOPE: REPLACEMENT OF A SINGLE A/C UNIT OR HEAT PUMP LICENSE NUMBER: H00169 ¦ SCOPE ITEM: AIR CONDITIONING (INCLUDING CONDENSERS, EVAPORATORS, COMPRESSORS)
010-114050-00 | 010-N018M-06000 | 2021-09-15 | RSWDR2136565 |  | 6608 | BUILDING PERMIT TO REMOVE EXISTING SHINGLE ROOF TO DECK ON BUILDING AND REPLACE WITH NEW FELT UNDERLAYMENT, ICE BARRIER MEMBRANE AT EAVE, NECESSARY FLASHINGS, AND NEW ASPHALT SHINGLES. WORK TO COMPLY WITH RCO 905.2, OBC 1507, AND MANUFACTURE INSTALLATION
010-114051-00 | 010-N018M-06100 | 2022-05-23 | RSWDR2220791 |  | 6500 | REMOVE EXISTING 0 WINDOW(S), 2 DOOR(S) AND REPLACE WITH NEW. WORK TO COMPLY WITH RCO 612, RCO 308, AND RCO 113.6.1 WITH A U VALUE OF 0.35 OR BETTER. DOORS INFO: REMOVE EXISTING EXTERIOR DOOR AND STORM DOOR AND REPLACE WITH NEW DOORS. NO STRUCTURAL CHANG
010-114052-00 | 010-N018M-06200 | 2019-04-08 | PMEPR1906454 |  | 0 | BUILDING PERMIT/PLAN REVIEW: ALTR1902658 ADD HALF BATH IN BASEMENT.
010-114052-00 | 010-N018M-06200 | 2019-03-28 | EMEPR1905854 |  | 0 | BUILDING PERMIT/PLAN REVIEW: ALTR1902658 ADDING NEW BATHROOM CIRCUIT
010-114052-00 | 010-N018M-06200 | 2019-03-26 | ALTR1902658 |  | 6000 | ALTER 1 STORY SFD BY ADDING 1/2 BATH TO EXISTING FINISHED BASEMENT. INSTALL NEW TOILET, VANITY, AND EXHAUST FAN. AL TO BE 2X4 FRAMING WHIT 1/2 GREENBOARD. INSTALL NEW TILE FLOOR, 1 NEW GFCI OUTLET, 1 NEW LIGHT. PLUMBING/ELECTRICAL/MECHANICAL PERMITS T
010-114053-00 | 010-N018M-06300 | 2019-04-02 | RSWDR1901223 |  | 10000 | REMOVE EXISTING SHINGLE ROOF TO DECK AND REPLACE WITH NEW FELT UNDERLAYMENT, ICE BARRIER MEMBRANE AT EAVE, NECESSARY FLASHINGS, AND NEW ASPHALT SHINGLES. WORK TO COMPLY WITH RCO CHAPTER 9 & MANUFACTURE INSTALLATION INSTRUCTIONS. ROOF INFO: SINGLE FAM DWG
010-114053-00 | 010-N018M-06300 | 2019-04-08 | MMEPR1906512 |  | 0 | NEW GAS LINES OK TO ISSUE PER TREVOR WILCOXEN LICENSE NUMBER: P00380
010-114053-00 | 010-N018M-06300 | 2019-04-16 | MMLSR1907055 |  | 0 | REPLACEMENT OF A SINGLE FURNACE LICENSE NUMBER: H00886 **COMPLETION OF THE WORK DESCRIBED ON THIS PERMIT DOES NOT COMPLY BUILDING ORDER SRTN1900229 OR ANY OTHER BUILDING ORDER ASSOCIATED WITH THIS PARCEL** BCS, 04-16-19
010-114053-00 | 010-N018M-06300 | 2019-04-08 | PMEPR1906516 |  | 0 | NEW WATER LINES, NEW LAUNDRY TUB, KITCHEN AND LAV DRAIN, NEW HOT WATER HEATER
010-114053-00 | 010-N018M-06300 | 2019-04-09 | EMEPR1906581 |  | 0 | NEW PANEL COMPLETION OF THE WORK DESCRIBED ON THIS PERMIT, INCLUDING ALL REQUIRED INSPECTIONS AND APPROVALS, WILL COMPLY CONCERNS IDENTIFIED WITHIN SRTN1900299.
010-114054-00 | 010-N018M-06400 | 2020-05-06 | PMLSR2008509 |  | 0 | MLS SCOPE: WATER HEATER REPLACEMENT
010-114056-00 | 010-N018M-07400 | 2024-06-13 | MMEPR2424358 |  | 0 | INSTALL GAS PIPE FROM FURNACE TO GAS METER License Number: HO9999
010-114056-00 | 010-N018M-07400 | 2024-02-08 | PMEPR2406511 |  | 0 | Building Permit/Plan Review: DMGR2352733 Plumbing repairs due to fire damage
010-114056-00 | 010-N018M-07400 | 2024-02-16 | MMEPR2407504 |  | 0 | Building Permit/Plan Review: DMGR2352733 Gas piping rework due to fire damage License Number: H00079 ¦ Scope Item: fuel gas or LP gas
010-114056-00 | 010-N018M-07400 | 2024-02-08 | MMEPR2406513 |  | 0 | Building Permit/Plan Review: DMGR2352733 Linwood HVAC repairs due to fire damage License Number: H00079 ¦ Scope Item: ductwork / dampers
010-114056-00 | 010-N018M-07400 | 2024-02-10 | EMEPR2407152 |  | 0 | Building Permit/Plan Review: DMGR2352733 COMPLETE REWIRE AND NEW SERVICE. TB
010-114056-00 | 010-N018M-07400 | 2023-12-22 | DMGR2352733 |  | 80000 | RENOVATION OF HOUSE PER SCOPE AND PLANS. REPLACE DAMAGED WOOD, BUILD NEW MASTER BEDS AND BATH SECOND FLOOR Completion of the work described in this permit, including all required inspections and approvals, WILL comply building order UNSF2200265. Pl
010-114057-00 | 010-N018M-07300 | 2019-09-04 | PMLSR1917741 |  | 0 | MLS SCOPE: WATER HEATER REPLACEMENT
010-114060-00 | 010-N018M-07000 | 2019-04-06 | ALTR1903133 |  | 9000 | ALT 2STY SFD BY INSTALLING (18) CARBON FIBER WALL SUPORTS AND (2) 4X13 STEEL I-BEAMS AND (4) FOUNDATION SUPPORT WORKS POWER BRACES
010-114060-00 | 010-N018M-07000 | 2021-12-10 | PMEPI2148664 |  | 5050 | INSTALL BACKWATER VALVE WITH HIGH WATER ALARM. TIE ON TO EXISTING BUILDING DRAIN WITH COMPLIANT TRANSITION FITTINGS. ALL NEW DWV PIPE AND FITTINGS WILL COMPLY WITH ONE OF THE REFERENCED STANDARDS LISTED IN OPC TABLE 702.1, TABLE 702.2, AND 702.4 AS APPLI
010-114060-00 | 010-N018M-07000 | 2022-01-18 | EMEPR2203682 |  | 0 | BUILDING PERMIT/PLAN REVIEW: PMEPI2148664 ELECTRIC TO SUMP PUMP OUTLET AND ALARM
010-114062-00 | 010-N018M-06800 | 2019-04-11 | PMEPR1906784 |  | 0 | Stack repair, replace defective pipe and associated fittings. All new DWV pipe and fittings will comply with one of the standards listed in OPC table 702.1, table 702.2, and 702.4 as applicable.
010-114062-00 | 010-N018M-06800 | 2024-05-29 | RSWDR2421940 |  | 7000 | REMOVE EXISTING SHINGLE ROOF TO DECK AND REPLACE WITH NEW FELT UNDERLAYMENT, ICE BARRIER MEMBRANE AT EAVE, NECESSARY FLASHINGS, AND NEW ASPHALT SHINGLES. WORK TO COMPLY WITH RCO CHAPTER 9 & MANUFACTURE INSTALLATION INSTRUCTIONS.
010-114063-00 | 010-N018M-06700 | 2020-06-01 | RSWDR2002186 |  | 3000 | REMOVE EXISTING 3 WINDOW(S), 0 DOOR(S) AND REPLACE WITH NEW. WORK TO COMPLY WITH RCO 612, RCO 308, AND RCO 113.6.1 WITH A U VALUE OF 0.35 OR BETTER. WINDOWS INFO: LIVING ROOM WINDOWS. REMOVE EXISTING SHINGLE ROOF TO DECK AND REPLACE WITH NEW FELT UNDER
010-114066-00 | 010-N018M-13500 | 2019-08-05 | MMLSR1915434 |  | 0 | MLS SCOPE: REPLACEMENT OF A SINGLE FURNACE, A/C AND/OR HEAT PUMP LICENSE NUMBER: H00240 ¦ SCOPE ITEM: AIR CONDITIONING (INCLUDING CONDENSERS, EVAPORATORS, COMPRESSORS)
010-114066-00 | 010-N018M-13500 | 2022-04-14 | MMLSR2215425 |  | 0 | MLS SCOPE: REPLACEMENT OF A SINGLE FURNACE LICENSE NUMBER: H00150 ¦ SCOPE ITEM: FURNACES / AIR HANDLERS / RTUS
010-114066-00 | 010-N018M-13500 | 2021-03-12 | RSWDR2108812 |  | 8889 | Remove existing shingle roof to deck and replace with new felt underlayment, ice barrier membrane at eave, necessary flashings, and new asphalt shingles. Work to comply with RCO chapter 9 & Manufacture installation instructions.Roof Info: Shingle tear-of
010-114074-00 | 010-O054DD-41700 | 2022-05-20 | RSWDR2220674 |  | 8071 | REMOVE EXISTING SHINGLE ROOF TO DECK AND REPLACE WITH NEW FELT UNDERLAYMENT, ICE BARRIER MEMBRANE AT EAVE, NECESSARY FLASHINGS, AND NEW ASPHALT SHINGLES. WORK TO COMPLY WITH RCO CHAPTER 9 & MANUFACTURE INSTALLATION INSTRUCTIONS.ROOF INFO: SHINGLE TEAR OF
010-114080-00 | 010-O098F-02600 | 2019-07-23 | MMEPC1914435 |  | 0 | BUILDING PERMIT/PLAN REVIEW: ALTC1905734 REPLACEMENT OF AIR HANDLER WITH NEW ROOFTOP MOUNTED PACKAGED UNIT, REPLACE ALL VAV BOXES AND RE-ROUTE AND CONNECT GAS PIPING TO NEW RTU. DEMO BOILER AND CONDENSER, REMOVE FROM ROOF. LICENSE NUMBER: H00046
010-114080-00 | 010-O098F-02600 | 2019-07-17 | EMEPC1913932 |  | 0 | BUILDING PERMIT/PLAN REVIEW: ALTC1903030 BRANCH WIRING AND DEVICES
010-114080-00 | 010-O098F-02600 | 2019-06-07 | ALTC1905734 |  | 1000000 | PLAN APPROVAL: CONDITIONAL: FIRE ALARM PLANS TO BE SUBMITTED AND APPROVED SEPARATELY PER OBC 106.1. REVIEWED FOR COMPLIANCE UNDER: 2017 OBC AND ICC A117.1-2009 WITH MODIFICATIONS IN OBC 1112.0. WORK NOT INCLUDED IN THIS APPROVAL: PLUMBING, FIRE ALAR
010-114080-00 | 010-O098F-02600 | 2019-06-13 | ACS1905933 |  | 0 | REMOVAL START FOR EXISTING SCHOOL BUILDING. WORK INCLUDES REMOVAL OF HVAC ITEMS SUC AS AIR HANDLING UNIT AND ROOF TOP UNIT. APPLICANT PROCEEDS AT OWN RISK. WORK PERMITTED TO PROCEED TO THE POINT OF 1ST INSPECTION. REFERENCE PERMIT APPLICATION ALT
010-114080-00 | 010-O098F-02600 | 2019-08-08 | EMEPC1915811 |  | 0 | Building Permit/Plan Review: ALTC1905734 2 New Distribution Panels added. 28 VAV's (HVAC) wired from 2 new Panels.
010-114080-00 | 010-O098F-02600 | 2020-10-28 | EMEPC2022529 |  | 0 | RELOCATE EXISTING 20 AMP COPIER OUTLET TO ADJACENT OFFICE.
010-114080-00 | 010-O098F-02600 | 2023-01-03 | EMEPC2302075 |  | 0 | INSTALLED TWO POWER POLES WITH DUPLEX OUTLETS TIED IN TO EXISTING CIRCUIT IN CLASS ROOM 119
010-114080-00 | 010-O098F-02600 | 2023-10-10 | EMEPC2343062 |  | 0 | RELOCATE (4) 20 AMP OUTLETS ABOVE BOOKSHELVES IN LIBRARY.
010-114086-00 | 010-O055-02100 | 2022-04-01 |  |  | 3914
010-114090-00 | 010-N030N-00200 | 2021-03-01 | MMLSR2107233 |  | 0 | MLS Scope: Replacement of a Single Furnace License Number: H00072 ¦ Scope Item: furnaces / air handlers / RTUs
010-114092-00 | 010-N030N-00400 | 2023-04-24 | RSWDR2316986 |  | 7500 | Remove existing shingle roof to deck and replace with new felt underlayment, ice barrier membrane at eave, necessary flashings, and new asphalt shingles. Work to comply with RCO chapter 9 & Manufacture installation instructions.
010-114093-00 | 010-N030N-00500 | 2024-04-22 | RSWDR2416316 |  | 10000 | REMOVE EXISTING 0 WINDOW(S), 2 DOOR(S) AND REPLACE WITH NEW. WORK TO COMPLY WITH RCO 612, RCO 308, AND RCO 113.6.1 WITH A U VALUE OF 0.35 OR BETTER. DOORS INFO: INSTALL 2 EXTERIOR DOORS. REMOVE EXISTING EXTERIOR WALL COVERING SYSTEM AND REPLACE WITH NE
010-114093-00 | 010-N030N-00500 | 2024-05-16 | ALTR2420111 |  | 5000 | PLAN APPROVAL: FINAL REVIEWED FOR COMPLIANCE UNDER: 2019 RESIDENTIAL CODE OF OHIO USE/OCCUPANCY GROUP: 1, 2, 3 FAMILY DWELLING CONSTRUCTION TYPE: V-B DESCRIPTION OF WORK: ALTER A 1 STORY FRAMED, 1 FAMILY DWELLING TO REPLACE ONE BASEMENT WALL OF
010-114093-00 | 010-N030N-00500 | 2024-11-07 | MMEPR2444404 |  | 0 | BUILDING PERMIT/PLAN REVIEW: ALTR2420111 MOVING GAS METER OUTSIDE LICENSE NUMBER: P00325 ¦ SCOPE ITEM: FUEL GAS OR LP GAS
010-114093-00 | 010-N030N-00500 | 2024-04-22 | RSWDR2416316 |  | 10000 | REMOVE EXISTING 0 WINDOW(S), 2 DOOR(S) AND REPLACE WITH NEW. WORK TO COMPLY WITH RCO 612, RCO 308, AND RCO 113.6.1 WITH A U VALUE OF 0.35 OR BETTER. DOORS INFO: INSTALL 2 EXTERIOR DOORS. REMOVE EXISTING EXTERIOR WALL COVERING SYSTEM AND REPLACE WITH NE
010-114093-00 | 010-N030N-00500 | 2024-05-16 | ALTR2420111 |  | 5000 | PLAN APPROVAL: FINAL REVIEWED FOR COMPLIANCE UNDER: 2019 RESIDENTIAL CODE OF OHIO USE/OCCUPANCY GROUP: 1, 2, 3 FAMILY DWELLING CONSTRUCTION TYPE: V-B DESCRIPTION OF WORK: ALTER A 1 STORY FRAMED, 1 FAMILY DWELLING TO REPLACE ONE BASEMENT WALL OF
010-114093-00 | 010-N030N-00500 | 2025-05-09 |  |  |  | OWNER STATES PART OF THE BASEMENT FINISHED WITH EGRESS WINDOW & NOW HAS ONE (1) FULL BATHROOM & ONE (1) BEDROOM. ADJUST DATA
010-114094-00 | 010-N030N-00600 | 2023-10-24 | PMLSR2345215 |  | 0 | MLS Scope: Water Heater Replacement
010-114095-00 | 010-N030N-00700 | 2023-02-13 | MMLSR2307381 |  | 0 | MLS SCOPE: REPLACEMENT OF A SINGLE FURNACE LICENSE NUMBER: H00150 ¦ SCOPE ITEM: FURNACES / AIR HANDLERS / RTUS
010-114095-00 | 010-N030N-00700 | 2023-02-13 | PMLSR2307382 |  | 0 | MLS SCOPE: WATER HEATER REPLACEMENT
010-114096-00 | 010-N030N-00800 | 2022-05-12 | EMEPR2219327 |  | 0 | REPLACE 100 AMP PANEL, METER BASE, SERVICE ENTRY WIRE, COMPLETE GROUNDING SYSTEM, WHOLE HOME SURGE PROTECTOR
010-114098-00 | 010-N030N-02000 | 2022-09-01 | RSWDR2235500 |  | 9379 | REMOVE EXISTING 8 WINDOW(S), 0 DOOR(S) AND REPLACE WITH NEW. WORK TO COMPLY WITH RCO 612, RCO 308, AND RCO 113.6.1 WITH A U VALUE OF 0.35 OR BETTER.WINDOWS INFO: GEORGETOWN 7 DOUBLE HUNG CONFIGURATION: EQUAL SASHES GRIDS: NONE GLASS: EXTREME 2 PANE/LOW-
010-114104-00 | 010-N030N-02600 | 2021-11-18 | MMLSR2145935 |  | 0 | MLS SCOPE: REPLACEMENT OF A SINGLE FURNACE LICENSE NUMBER: H00056 ¦ SCOPE ITEM: FURNACES / AIR HANDLERS / RTUS
010-114106-00 | 010-N030N-02800 | 2020-01-23 | ALTR2000724 |  | 4527 | ALTER A 1 STORY FRAMED, 1 FAMILY DWELLING BY 7 STEEL I BEAMS ON THE BASEMENT FOUNDATION WALL OF THE HOUSE PER PLAN.
010-114109-00 | 010-O054CC-12200 | 2021-09-30 | MMLSR2138727 |  | 0 | MLS Scope: Replacement of a Single Furnace, A/C and/or Heat Pump License Number: H00846 ¦ Scope Item: furnaces / air handlers / RTUs
010-114110-00 | 010-O054CC-12100 | 2019-01-01 |  | REVI
010-114111-00 | 010-O054CC-12000 | 2019-01-01 |  | REVI
010-114112-00 | 010-O054CC-11900 | 2022-12-29 | MMEPR2251179 |  | 0 | INTERIOR GAS LINE TO FURNACE AND RANGE LICENSE NUMBER: P00631 ¦ SCOPE ITEM: FUEL GAS OR LP GAS
010-114112-00 | 010-O054CC-11900 | 2022-12-08 | PMEPR2248741 |  | 0 | BUILDING PERMIT/PLAN REVIEW: NEWR2222154 INSTALLATION OF NEW PLUMBING AND FIXTURESSSSSSSS
010-114112-00 | 010-O054CC-11900 | 2022-12-19 | EMEPR2250200 |  | 0 | BUILDING PERMIT/PLAN REVIEW: NEWR2222154 ELECTRIC FOR WHOLE HOUSE
010-114112-00 | 010-O054CC-11900 | 2022-10-12 | MMEPR2241053 |  | 0 | BUILDING PERMIT/PLAN REVIEW: NEWR2222154 NEW CONSTRUCTION HVAC: FURNACE, OUTDOOR UNIT, DUCTWORK, ETC LICENSE NUMBER: H00518 ¦ SCOPE ITEM: FURNACES / AIR HANDLERS / RTUS
010-114112-00 | 010-O054CC-11900 | 2023-04-11 |  |  |  | RECK 2024 FOR DWLG COMPL + REAR ADDNS
010-114112-00 | 010-O054CC-11900 | 2022-06-01 | NEWR2222154 |  | 369000 | PLAN APPROVAL: FINAL REVIEWED FOR COMPLIANCE UNDER: 2019 RESIDENTIAL CODE OF OHIO USE/OCCUPANCY GROUP: 1, 2, 3 FAMILY DWELLING CONSTRUCTION TYPE: V-B DESCRIPTION OF WORK: BUILD A 1 STORY FRAMED, 1 FAMILY DWELLING ON FULL BASEMENT, UNFINISHED, W
010-114112-00 | 010-O054CC-11900 | 2024-02-16 |  |  |  | REAR ADDNS
010-114113-00 | 010-O054CC-11800 | 2022-03-31 | DECKR2213617 |  | 31000 | ALTER A 1 STORY FRAMED, 1 FAMILY DWELLING BY BUILDING A 31’X 18’ FREE STANDING DECK ON THE REAR OF THE HOUSE. ALL WOOD IN CONTACT WITH THE GROUND MUST BE PRESSURE OR PRESERVATIVE TREATED WOOD. GUARD AND HANDRAILS SHALL BE INSTALLED PER RCO 311 AND 312 IF
010-114114-00 | 010-O054CC-11700 | 2024-04-11 | RSWDR2414999 |  | 3530 | Remove existing 2 window(s), 0 door(s) and replace with new. Work to comply with RCO 612, RCO 308, and RCO 113.6.1 with a U Value of 0.35 or Better.Windows Info: Remove 2 2-lite slider windows and replace with new. No structural changes to openign requi
010-114115-00 | 010-O054CC-11600 | 2021-03-05 |  |  |  | RECHECK FOR DET GAR COMPL
010-114115-00 | 010-O054CC-11600 | 2019-10-21 | EMEPR1921522 |  | 0 | BUILDING PERMIT/PLAN REVIEW: RBLD1802164 ELECTRIC PER PLANS
010-114115-00 | 010-O054CC-11600 | 2019-01-17 |  |  |  | COMPL OF GARAGE
010-114115-00 | 010-O054CC-11600 | 2019-01-17 |  |  |  | COMPL OF GARAGE
010-114115-00 | 010-O054CC-11600 | 2022-04-05 | ALTR2214111 |  | 7000 | INSTALLING 74 LF OF BASEMENT GUTTERS SUMPWELL AND PUMP IN BASEMENT. DRYWALL NEEDS SEPARATE APPLICATION. SEE ATTACHED
010-114116-00 | 010-O054CC-11500 | 2022-03-25 | RSWDR2212682 |  | 7635 | REMOVE EXISTING 0 WINDOW(S), 1 DOOR(S) AND REPLACE WITH NEW. WORK TO COMPLY WITH RCO 612, RCO 308, AND RCO 113.6.1 WITH A U VALUE OF 0.35 OR BETTER. DOORS INFO: REPLACE PATIO DOOR IN KITCHEN
010-114116-00 | 010-O054CC-11500 | 2021-10-04 | MMLSR2139154 |  | 0 | MLS Scope: Replacement of a Single Furnace, A/C and/or Heat Pump License Number: H00610 ¦ Scope Item: air conditioning (including condensers, evaporators, compressors)
010-114116-00 | 010-O054CC-11500 | 2020-10-09 | MMEPR2020925 |  | 0 | REPLACING FURNACE AND ADDING 30' OF GAS LINE. LICENSE NUMBER: H00855 ¦ SCOPE ITEM: FURNACES / AIR HANDLERS / RTUS
010-114118-00 | 010-O054CC-11300 | 2019-09-17 | RSWDR1904704 |  | 13313 | REMOVE EXISTING 13 WINDOW(S), 0 DOOR(S) AND REPLACE WITH NEW. WORK TO COMPLY WITH RCO 612, RCO 308, AND RCO 113.6.1 WITH A U VALUE OF 0.35 OR BETTER.
010-114118-00 | 010-O054CC-11300 | 2019-01-01 |  | REVI
010-114121-00 | 010-O054CC-11000 | 2019-01-01 |  | REVI
010-114122-00 | 010-O054CC-10900 | 2019-01-01 |  | REVI
010-114124-00 | 010-O054CC-10700 | 2023-03-08 | MMEPR2310522 |  | 0 | ESTABLISHING NEW DUCTWORK. LICENSE NUMBER: H01127 ¦ SCOPE ITEM: DUCTWORK / DAMPERS
010-114124-00 | 010-O054CC-10700 | 2023-03-07 | MMLSR2310410 |  | 0 | MLS SCOPE: REPLACEMENT OF A SINGLE FURNACE, A/C AND/OR HEAT PUMP LICENSE NUMBER: H01127 ¦ SCOPE ITEM: FURNACES / AIR HANDLERS / RTUS LICENSE NUMBER: H01127 ¦ SCOPE ITEM: AIR CONDITIONING (INCLUDING CONDENSERS, EVAPORATORS, COMPRESSORS)
010-114128-00 | 010-O054CC-10300 | 2019-01-01 |  | REVI
010-114129-00 | 010-O054CC-07800 | 2023-08-25 | PMLSR2336294 |  | 0 | MLS Scope: Water Heater Replacement
010-114131-00 | 010-O054CC-08000 | 2024-07-08 | MMLSR2427792 |  | 0 | MLS SCOPE: REPLACEMENT OF A SINGLE A/C UNIT OR HEAT PUMP LICENSE NUMBER: H00286 ¦ SCOPE ITEM: AIR CONDITIONING (INCLUDING CONDENSERS, EVAPORATORS, COMPRESSORS)
010-114132-00 | 010-O054CC-08100 | 2024-08-30 | EMLSR2435652 |  | 0 | BUILDING PERMIT/PLAN REVIEW: PLEX2426438 MLS SCOPE: ELECTRIC FOR SOLAR PHOTOVOLTAIC (PV) SYSTEM
010-114132-00 | 010-O054CC-08100 | 2024-07-16 | EMLSR2429209 |  | 0 | BUILDING PERMIT/PLAN REVIEW: PLEX2426438 MLS SCOPE: ELECTRIC FOR SOLAR PHOTOVOLTAIC (PV) SYSTEM
010-114135-00 | 010-O054CC-08400 | 2021-09-27 | MMLSR2138052 |  | 0 | MLS Scope: Replacement of a Single Furnace, A/C and/or Heat Pump License Number: H00855 ¦ Scope Item: air conditioning (including condensers, evaporators, compressors) License Number: H00855 ¦ Scope Item: furnaces / air handlers / RTUs
010-114137-00 | 010-O054CC-08600 | 2019-01-01 |  | REVI
010-114138-00 | 010-O054CC-08700 | 2021-04-13 | RSWDR2112985 |  | 2750 | Remove existing shingle roof to deck and replace with new felt underlayment, ice barrier membrane at eave, necessary flashings, and new asphalt shingles. Work to comply with RCO chapter 9 & Manufacture installation instructions.
010-114141-00 | 010-O054CC-09000 | 2019-01-01 |  | REVI
010-114141-00 | 010-O054CC-09000 | 2019-06-05 | MMLSR1910807 |  | 0 | MLS Scope: Replacement of a Single Furnace, A/C and/or Heat Pump License Number: H00855 ¦ Scope Item: air conditioning (including condensers, evaporators, compressors) License Number: H00855 ¦ Scope Item: furnaces / air handlers / RTUs
010-114141-00 | 010-O054CC-09000 | 2019-07-03 | PMEPR1912892 |  | 0 | install acrylic tub liner and wall surround over existing tub and wall, replace existing valve fixture (connect to existing drain and existing supply lines)
010-114141-00 | 010-O054CC-09000 | 2019-06-11 | RSWDR1902793 |  | 13703 | Remove existing shingle roof to deck and replace with new felt underlayment, ice barrier membrane at eave, necessary flashings, and new asphalt shingles. Work to comply with RCO chapter 9 & Manufacture installation instructions.Roof Info: Re-roof
010-114143-00 | 010-O054CC-09200 | 2024-03-21 | RSWDR2412347 |  | 2504 | REMOVE EXISTING 0 WINDOW(S), 1 DOOR(S) AND REPLACE WITH NEW. WORK TO COMPLY WITH RCO 612, RCO 308, AND RCO 113.6.1 WITH A U VALUE OF 0.35 OR BETTER.
010-114144-00 | 010-O054CC-09300 | 2020-01-28 |  |  |  | RESHINGLE/RESIDING
010-114144-00 | 010-O054CC-09300 | 2019-01-11 | ALTR1900286 |  | 2500 | ALTER SINGLE STORY SINGLE FAMILY FRAMED DWELLING. INSTALL NEW SIDING AND ROOFING OVER HOUSE AND ACCESSORY BUILDING. CONSTRUCT NEW ROOF OVER EXISTING FRONT PORCH. NO MEPS. REPLACE PATIO DOOR LIKE FOR LIKE.
010-114149-00 | 010-O054CC-09800 | 2019-01-01 |  | REVI
010-114151-00 | 010-O054CC-07700 | 2019-01-01 |  | REVI
010-114152-00 | 010-O054CC-07600 | 2024-06-19 | RSWDR2425112 |  | 2370 | Remove existing 1 window(s), 0 door(s) and replace with new. Work to comply with RCO 612, RCO 308, and RCO 113.6.1 with a U Value of 0.35 or Better.Windows Info: 3 lite slider window going in on back side first floor of home using the existing opening/f
010-114153-00 | 010-O054CC-07500 | 2024-06-13 | EMLSR2424323 |  | 0 | Building Permit/Plan Review: PLEX2423112 MLS Scope: Electric for Solar Photovoltaic (PV) System
010-114154-00 | 010-O054CC-07400 | 2024-02-23 | RSWDR2408388 |  | 9409 | REMOVE EXISTING 7 WINDOW(S), 0 DOOR(S) AND REPLACE WITH NEW. WORK TO COMPLY WITH RCO 612, RCO 308, AND RCO 113.6.1 WITH A U VALUE OF 0.35 OR BETTER.WINDOWS INFO: ADDISON LITE 1 - DOUBLE HUNG COLOR: INTERIOR WHITE > EXTERIOR WHITE CONFIGURATION: STANDARD
010-114154-00 | 010-O054CC-07400 | 2024-06-07 | EMLSR2423551 |  | 0 | BUILDING PERMIT/PLAN REVIEW: PLEX2422161 MLS SCOPE: ELECTRIC FOR SOLAR PHOTOVOLTAIC (PV) SYSTEM
010-114154-00 | 010-O054CC-07400 | 2020-03-04 | PMEPR2004773 |  | 0 | INSTALL ACRYLIC TUB LINER AND WALL SURROUND OVER EXISTING TUB AND WALL, REPLACE EXISTING VALVE FIXTURE (CONNECT TO EXISTING DRAIN AND EXISTING SUPPLY LINES). ANY NEW WATER DISTRIBUTION PIPE AND FITTINGS WILL COMPLY WITH ONE OF THE REFERENCED STANDARDS LI
010-114155-00 | 010-O054CC-07300 | 2019-01-01 |  | REVI
010-114155-00 | 010-O054CC-07300 | 2024-03-26 | MMLSR2412812 |  | 0 | MLS Scope: Replacement of a Single Furnace, A/C and/or Heat Pump License Number: H00425 ¦ Scope Item: air conditioning (including condensers, evaporators, compressors)
010-114158-00 | 010-O054CC-07000 | 2023-10-02 | RSWDR2341847 |  | 2200 | Remove existing shingle roof to deck and replace with new felt underlayment, ice barrier membrane at eave, necessary flashings, and new asphalt shingles. Work to comply with RCO chapter 9 & Manufacture installation instructions.
010-114158-00 | 010-O054CC-07000 | 2019-04-11 | MMLSR1906742 |  | 0 | MLS Scope: Replacement of a Single Furnace License Number: H00286 ¦ Scope Item: furnaces / air handlers / RTUs
010-114160-00 | 010-O054CC-06800 | 2024-10-01 | MMLSR2439631 |  | 0 | MLS Scope: Replacement of a Single Furnace, A/C and/or Heat Pump License Number: H01072 ¦ Scope Item: furnaces / air handlers / RTUs
010-114160-00 | 010-O054CC-06800 | 2024-03-05 | PMLSR2409926 |  | 0 | MLS Scope: Water Heater Replacement
010-114161-00 | 010-O054CC-06700 | 2019-01-01 |  | REVI
010-114165-00 | 010-O054CC-06300 | 2019-01-01 |  | REVI
010-114166-00 | 010-O054CC-06200 | 2022-07-21 | RSWDR2229574 |  | 13000 | REMOVE EXISTING EXTERIOR WALL COVERING SYSTEM AND REPLACE WITH NEW EXTERIOR SIDING OVER AN APPROVED WATER-RESISTIVE BARRIER. WORK TO COMPLY WITH RCO 703.
010-114167-00 | 010-O054CC-06100 | 2021-06-22 | MMLSR2123619 |  | 0 | MLS Scope: Replacement of a Single A/C Unit or Heat Pump License Number: H00846 ¦ Scope Item: furnaces / air handlers / RTUs
010-114170-00 | 010-O054CC-05800 | 2019-01-01 |  | REVI
010-114172-00 | 010-O054CC-02700 | 2019-12-26 | MMLSR1926689 |  | 0 | MLS SCOPE: REPLACEMENT OF A SINGLE FURNACE LICENSE NUMBER: H00425 ¦ SCOPE ITEM: FURNACES / AIR HANDLERS / RTUS
010-114172-00 | 010-O054CC-02700 | 2023-01-24 | PMEPI2304753 |  | 10580 | Install 94 lineal feet of interior perimeter drainage system (Hydro-Flo network) to existing (replaced sump pump and replaced sump pit)/ drainage to Street/existing electric
010-114172-00 | 010-O054CC-02700 | 2024-07-11 | RSWDR2428671 |  | 7196 | REMOVE EXISTING SHINGLE ROOF TO DECK AND REPLACE WITH NEW FELT UNDERLAYMENT, ICE BARRIER MEMBRANE AT EAVE, NECESSARY FLASHINGS, AND NEW ASPHALT SHINGLES. WORK TO COMPLY WITH RCO CHAPTER 9 & MANUFACTURE INSTALLATION INSTRUCTIONS.ROOF INFO: REMOVE AND REPL
010-114174-00 | 010-O054CC-02900 | 2022-11-21 | EMLSR2246574 |  | 0 | Building Permit/Plan Review: PLEX2245899 MLS Scope: Electric for Solar Photovoltaic (PV) System
010-114176-00 | 010-O054CC-03100 | 2021-05-07 | PMEPR2116666 |  | 0 | rerouting sump pump discharge line to yard drain cut and cap off kitchen line as it exits the home rerouting kitchen and laundry drain to the other side of the sewer system- running 40-50 feet of 3in PVC. Install above ground utility sump and will vent i
010-114177-00 | 010-O054CC-03200 | 2023-08-21 | RSWDR2335471 |  | 2000 | Remove existing shingle roof to deck and replace with new felt underlayment, ice barrier membrane at eave, necessary flashings, and new asphalt shingles. Work to comply with RCO chapter 9 & Manufacture installation instructions.
010-114177-00 | 010-O054CC-03200 | 2024-09-20 | RSWDR2438362 |  | 5558 | Remove existing 0 window(s), 1 door(s) and replace with new. Work to comply with RCO 612, RCO 308, and RCO 113.6.1 with a U Value of 0.35 or Better. Doors Info: Remove sliding glass door and replace with new. No structural changes to opening required.
010-114178-00 | 010-O054CC-03300 | 2019-05-09 | RSWDR1902108 |  | 8000 | Remove existing shingle roof to deck and replace with new felt underlayment, ice barrier membrane at eave, necessary flashings, and new asphalt shingles. Work to comply with RCO chapter 9 & Manufacture installation instructions.
010-114178-00 | 010-O054CC-03300 | 2023-02-21 | EMEPR2308269 |  | 0 | BUILDING PERMIT/PLAN REVIEW: PMEPI2249340 INSTALL OUTLET FOR SUMP
010-114178-00 | 010-O054CC-03300 | 2022-12-13 | PMEPI2249340 |  | 13982 | INSTALL 134 FT. OF SUB FLOOR DRAINAGE SYSTEM & SUPER SUMP PLUS ELECTRIC PERMIT REQUIRED.
010-114179-00 | 010-O054CC-03400 | 2019-08-09 | PMEPR1915986 |  | 0 | Replace section of leaking DWV copper 2” and 1 1/2” drain lines with schedule 40 pvc, and shielded bands.
010-114181-00 | 010-O054CC-03600 | 2021-03-16 | EMEPR2109094 |  | 0 | Run 1 20-Amp Circuit for kitchen appliances.
010-114184-00 | 010-O054CC-03900 | 2022-10-27 | EMLSR2243400 |  | 0 | BUILDING PERMIT/PLAN REVIEW: PLEX2240817 MLS SCOPE: ELECTRIC FOR SOLAR PHOTOVOLTAIC (PV) SYSTEM
010-114186-00 | 010-O054CC-04200 | 2021-03-09 | EMLSR2108783 |  | 0 | Building Permit/Plan Review: PLEX2106628 MLS Scope: Electric for Solar Photovoltaic (PV) System MLS Scope: Electric for Solar Photovoltaic (PV) System
010-114187-00 | 010-O054CC-04300 | 2021-11-18 | RSWDR2145940 |  | 9800 | REMOVE EXISTING SHINGLE ROOF TO DECK AND REPLACE WITH NEW FELT UNDERLAYMENT, ICE BARRIER MEMBRANE AT EAVE, NECESSARY FLASHINGS, AND NEW ASPHALT SHINGLES. WORK TO COMPLY WITH RCO CHAPTER 9 & MANUFACTURE INSTALLATION INSTRUCTIONS.
010-114188-00 | 010-O054CC-04400 | 2020-02-11 | EMEPR2003088 |  | 0 | 200 AMP SERVICE UPGRADE WITH 200 AMP WEATHER HEAD AND 200 AMP MAIN BREAKER PANEL 40-42 BREAKER.
010-114188-00 | 010-O054CC-04400 | 2023-08-18 | PMLSR2335276 |  | 0 | MLS Scope: Water Heater Replacement
010-114188-00 | 010-O054CC-04400 | 2024-06-28 | MMLSR2426794 |  | 0 | MLS Scope: Replacement of a Single Furnace, A/C and/or Heat Pump License Number: H00359 ¦ Scope Item: furnaces / air handlers / RTUs
010-114189-00 | 010-O054CC-04500 | 2022-07-07 | EMEPR2227286 |  | 0 | REPLACE 100 AMP SERVICE/PANEL WITH 200 AMP SERVICE, ELECTRIC PANEL, & GROUNDING UPDATE. INSTALL 50A-240V SPA CIRCUIT & GFCI SPA PANEL
010-114189-00 | 010-O054CC-04500 | 2022-01-12 | RSWDR2203118 |  | 3956 | REMOVE EXISTING 4 WINDOW(S), 0 DOOR(S) AND REPLACE WITH NEW. WORK TO COMPLY WITH RCO 612, RCO 308, AND RCO 113.6.1 WITH A U VALUE OF 0.35 OR BETTER.WINDOWS INFO: 1 DH IN THE BEDROOM-1, 2 DH IN THE OFFICE, 1 DH IN BEDROOM-2ND FLOOR
010-114190-00 | 010-O054CC-04600 | 2021-03-05 | PMLSR2107793 |  | 0 | MLS Scope: Water Heater Replacement
010-114190-00 | 010-O054CC-04600 | 2023-03-14 | MMLSR2311375 |  | 0 | MLS Scope: Replacement of a Single Furnace, A/C and/or Heat Pump License Number: H00434 ¦ Scope Item: air conditioning (including condensers, evaporators, compressors) License Number: H00434 ¦ Scope Item: furnaces / air handlers / RTUs
010-114191-00 | 010-O054CC-04700 | 2019-01-01 |  | REVI
010-114192-00 | 010-O054CC-05200 | 2019-01-01 |  | REVI
010-114196-00 | 010-O054CC-02200 | 2019-01-01 |  | REVI
010-114197-00 | 010-O054CC-02100 | 2019-01-01 |  | REVI
010-114200-00 | 010-O054CC-01800 | 2021-10-23 | RSWDR2142020 |  | 14444 | Remove existing shingle roof to deck and replace with new felt underlayment, ice barrier membrane at eave, necessary flashings, and new asphalt shingles. Work to comply with RCO chapter 9 & Manufacture installation instructions.Roof Info: Remove and repl
010-114201-00 | 010-O054CC-01700 | 2021-11-18 | RSWDR2145838 |  | 9987 | REMOVE EXISTING 12 WINDOW(S), 0 DOOR(S) AND REPLACE WITH NEW. WORK TO COMPLY WITH RCO 612, RCO 308, AND RCO 113.6.1 WITH A U VALUE OF 0.35 OR BETTER.WINDOWS INFO: ENVISION 1 3 PART SLIDER CONFIGURATION: 1/4 - 1/2 - 1/4 GRIDS: NONE GLASS: EXTREME 2 PANE/
010-114202-00 | 010-O054CC-01600 | 2021-06-10 | MMLSR2121924 |  | 0 | MLS Scope: Replacement of a Single Furnace License Number: H00014 ¦ Scope Item: furnaces / air handlers / RTUs
010-114204-00 | 010-O054CC-01400 | 2023-07-05 | RSWDR2327654 |  | 8720 | Remove existing shingle roof to deck and replace with new felt underlayment, ice barrier membrane at eave, necessary flashings, and new asphalt shingles. Work to comply with RCO chapter 9 & Manufacture installation instructions.Roof Info: Residential re-
010-114204-00 | 010-O054CC-01400 | 2022-08-31 | MMLSR2235245 |  | 0 | MLS SCOPE: REPLACEMENT OF A SINGLE FURNACE LICENSE NUMBER: H00286 ¦ SCOPE ITEM: FURNACES / AIR HANDLERS / RTUS
010-114205-00 | 010-O054CC-01300 | 2019-05-17 | RSWDR1902330 |  | 7375 | Remove existing shingle roof to deck and replace with new felt underlayment, ice barrier membrane at eave, necessary flashings, and new asphalt shingles. Work to comply with RCO chapter 9 & Manufacture installation instructions.
010-114209-00 | 010-O054CC-00900 | 2019-01-01 |  | REVI
010-114209-00 | 010-O054CC-00900 | 2020-06-16 | PMLSR2011660 |  | 0 | MLS SCOPE: WATER HEATER REPLACEMENT
010-114209-00 | 010-O054CC-00900 | 2021-12-06 | MMLSR2147815 |  | 0 | MLS SCOPE: REPLACEMENT OF A SINGLE FURNACE LICENSE NUMBER: H00425 ¦ SCOPE ITEM: FURNACES / AIR HANDLERS / RTUS
010-114209-00 | 010-O054CC-00900 | 2022-05-25 | RSWDR2221142 |  | 11500 | REMOVE EXISTING SHINGLE ROOF TO DECK AND REPLACE WITH NEW FELT UNDERLAYMENT, ICE BARRIER MEMBRANE AT EAVE, NECESSARY FLASHINGS, AND NEW ASPHALT SHINGLES. WORK TO COMPLY WITH RCO CHAPTER 9 & MANUFACTURE INSTALLATION INSTRUCTIONS.
010-114209-00 | 010-O054CC-00900 | 2021-08-23 | MMLSR2133257 |  | 0 | MLS Scope: Replacement of a Single A/C Unit or Heat Pump License Number: H00425 ¦ Scope Item: air conditioning (including condensers, evaporators, compressors)
010-114209-00 | 010-O054CC-00900 | 2024-05-24 | EMLSR2421520 |  | 0 | BUILDING PERMIT/PLAN REVIEW: PLEX2420589 MLS SCOPE: ELECTRIC FOR SOLAR PHOTOVOLTAIC (PV) SYSTEM
010-114209-00 | 010-O054CC-00900 | 2024-09-19 | RSWDR2438212 |  | 5200 | REMOVE EXISTING 0 WINDOW(S), 1 DOOR(S) AND REPLACE WITH NEW. WORK TO COMPLY WITH RCO 612, RCO 308, AND RCO 113.6.1 WITH A U VALUE OF 0.35 OR BETTER.
010-114212-00 | 010-O054CC-00600 | 2024-11-18 | RSWDR2445653 |  | 41000 | Remove existing shingle roof to deck and replace with new felt underlayment, ice barrier membrane at eave, necessary flashings, and new asphalt shingles. Work to comply with RCO chapter 9 & Manufacture installation instructions.Roof Info: tear off and re
010-114213-00 | 010-O054CC-00200 | 2023-12-18 | MMLSR2352084 |  | 0 | MLS Scope: Replacement of a Single Furnace, A/C and/or Heat Pump License Number: H00150 ¦ Scope Item: furnaces / air handlers / RTUs
010-114213-00 | 010-O054CC-00200 | 2021-03-12 | RSWDR2108793 |  | 2880 | Remove existing 2 window(s), 0 door(s) and replace with new. Work to comply with RCO 612, RCO 308, and RCO 113.6.1 with a U Value of 0.35 or Better.Windows Info: Remove and replace (2) skylights, like for like
010-114214-00 | 010-O054CC-10200 | 2023-01-03 | MMLSR2302055 |  | 0 | MLS SCOPE: REPLACEMENT OF A SINGLE FURNACE, A/C AND/OR HEAT PUMP LICENSE NUMBER: H00879 ¦ SCOPE ITEM: AIR CONDITIONING (INCLUDING CONDENSERS, EVAPORATORS, COMPRESSORS)
010-114214-00 | 010-O054CC-10200 | 2022-10-10 | RSWDR2240724 |  | 9900 | REMOVE EXISTING SHINGLE ROOF TO DECK AND REPLACE WITH NEW FELT UNDERLAYMENT, ICE BARRIER MEMBRANE AT EAVE, NECESSARY FLASHINGS, AND NEW ASPHALT SHINGLES. WORK TO COMPLY WITH RCO CHAPTER 9 & MANUFACTURE INSTALLATION INSTRUCTIONS.
010-114221-00 | 010-N018M-12800 | 2021-04-02 | PMLSR2111865 |  | 0 | MLS Scope: Water Heater Replacement
010-114221-00 | 010-N018M-12800 | 2021-04-02 | PMLSR2111865 |  | 0 | MLS Scope: Water Heater Replacement
010-114222-00 | 010-N018M-12900 | 2022-02-03 | RSWDR2205902 |  | 900 | REMOVE EXISTING 7 WINDOW(S), 2 DOOR(S) AND REPLACE WITH NEW. WORK TO COMPLY WITH RCO 612, RCO 308, AND RCO 113.6.1 WITH A U VALUE OF 0.35 OR BETTER. DOORS INFO: FRONT AND BACK DOOR
010-114227-00 | 010-N128H-02300 | 2024-09-19 | RSWDR2438099 |  | 6136 | REMOVE EXISTING 2 WINDOW(S), 0 DOOR(S) AND REPLACE WITH NEW. WORK TO COMPLY WITH RCO 612, RCO 308, AND RCO 113.6.1 WITH A U VALUE OF 0.35 OR BETTER.WINDOWS INFO: REPLACING 2 WINDOWS WITH NEW LOCATED IN THE KITCHEN.
010-114229-00 | 010-N148S-09400 | 2019-01-22 |  |  |  | DEMO/REHAB
010-114229-00 | 010-N148S-09400 | 2021-02-18 | RSWDR2105896 |  | 2000 | Remove existing 7 window(s), 3 door(s) and replace with new. Work to comply with RCO 612, RCO 308, and RCO 113.6.1 with a U Value of 0.35 or Better. Doors Info: FRONT, SIDE, EAST SIDE PATIO DOOR. Remove existing exterior wall covering system and replac
010-114239-00 | 010-N148S-10300 | 2019-01-22 |  |  |  | COMP OF REHAB
010-114239-00 | 010-N148S-10300 | 2020-02-21 | RSWDR2000658 |  | 1500 | REMOVE EXISTING SHINGLE ROOF TO DECK AND REPLACE WITH NEW FELT UNDERLAYMENT, ICE BARRIER MEMBRANE AT EAVE, NECESSARY FLASHINGS, AND NEW ASPHALT SHINGLES. WORK TO COMPLY WITH RCO CHAPTER 9 & MANUFACTURE INSTALLATION INSTRUCTIONS. ROOF INFO: TEAR OFF AND R
010-114240-00 | 010-N148S-10400 | 2021-07-26 |  |  |  | NEW CONSTRUCTION
010-114241-00 | 010-N148S-10500 | 2023-02-16 |  |  |  | NEW CONSTRUCTION
010-114241-00 | 010-N148S-10500 | 2021-07-26 |  |  |  | NEW CONSTRUCTION
010-114241-00 | 010-N148S-10500 | 2022-07-21 |  |  |  | NEW CONSTRUCTION
010-114243-00 | 010-N148S-10700 | 2023-03-31 | PMEPR2313635 |  | 0 | Replace water line in basement pex tubing and fittings Repair and replace closet bend with PVC Replace lavatory and toilet
010-114244-00 | 010-N148S-10800 | 2023-07-14 | RSWDR2329223 |  | 15017 | Remove existing shingle roof to deck and replace with new felt underlayment, ice barrier membrane at eave, necessary flashings, and new asphalt shingles. Work to comply with RCO chapter 9 & Manufacture installation instructions.Roof Info: SHINGLE TEAR OF
010-114245-00 | 010-N148S-10900 | 2025-02-25 |  |  |  | POSS NC DUE TO SALE
010-114258-00 | 010-N148S-12200 | 2021-11-19 | ALTR2146033 |  | 12000 | PLAN APPROVAL: FINAL REVIEWED FOR COMPLIANCE UNDER: 2019 RESIDENTIAL CODE OF OHIO USE/OCCUPANCY GROUP: 1, 2, 3 FAMILY DWELLING CONSTRUCTION TYPE: V-B DESCRIPTION OF WORK: ALTER A 2 STORY FRAMED, 1 FAMILY DWELLING BY BUILDING A 8’X25’COVERED PORC
010-114264-00 | 010-N148S-12900 | 2021-03-30 | RSWDR2111144 |  | 10000 | Remove existing 8 window(s), 2 door(s) and replace with new. Work to comply with RCO 612, RCO 308, and RCO 113.6.1 with a U Value of 0.35 or Better. Windows Info: ALL NEW WINDOWS SAME SIZE. Doors Info: REPLACE BOTH BACK AND FRONT DOORS. Remove existing
010-114266-00 | 010-N148S-05400 | 2023-02-16 |  |  |  | NEW CONSTRUCTION
010-114266-00 | 010-N148S-05400 | 2022-07-21 |  |  |  | NEW CONSTRUCTION
010-114266-00 | 010-N148S-05400 | 2024-02-14 |  |  |  | POSS NC
010-114267-00 | 010-N148S-05500 | 2023-10-24 | ALTR2345282 |  | 18500 | ALTER A 1 STORY FRAMED, 1 FAMILY DWELLING BY CONSTRUCTING A NEW PRE-FABRICATED METAL DETACHED 16’X40’ GARAGE IN FRONT OF THE HOUSE. CUSTOMER TO ALSO COMPLETELY REMOVE THE EXISTING ROOF OF HIS HOUSE AND REBUILD IT USING TRUSSES, CEILING/ROOF INSULATION, S
010-114273-00 | 010-N119-00300 | 2020-07-21 | RSWDR2003380 |  | 13000 | REMOVE EXISTING 9 WINDOW(S), 2 DOOR(S) AND REPLACE WITH NEW. WORK TO COMPLY WITH RCO 612, RCO 308, AND RCO 113.6.1 WITH A U VALUE OF 0.35 OR BETTER. REMOVE EXISTING EXTERIOR WALL COVERING SYSTEM AND REPLACE WITH NEW EXTERIOR SIDING OVER AN APPROVED WA
010-114279-00 | 010-N148S-06600 | 2020-03-11 | ALTR2002607 |  | 9000 | PLAN APPROVAL: FINAL REVIEWED FOR COMPLIANCE UNDER: 2019 RESIDENTIAL CODE OF OHIO USE/OCCUPANCY GROUP: 1, 2, 3 FAMILY DWELLING CONSTRUCTION TYPE: V-B DESCRIPTION OF WORK: ALTER A 1 STORY FRAMED, 1 FAMILY DWELLING: PROJECT SCOPE IS TO REPAIR FIR
010-114279-00 | 010-N148S-06600 | 2022-01-14 | PMEPR2203469 |  | 0 | BUILDING PERMIT/PLAN REVIEW: DMGR2131127 DMGR2131127 PLUMBING FOR A BATHROOM AND KITCHENE LAUNDRY ROOM COMPLETION OF THE WORK DESCRIBED ON THIS PERMIT DOES NOT COMPLY BUILDING ORDER #UNSF2000037 OR ANY OTHER BUILDING ORDER ASSOCIATED WITH THIS PARCEL.?
010-114279-00 | 010-N148S-06600 | 2022-01-21 | EMEPR2204225 |  | 0 | BUILDING PERMIT/PLAN REVIEW: DMGR2131127 ROUGH-IN ROOM THAT WAS DAMAGE BY FIRE.
010-114279-00 | 010-N148S-06600 | 2022-01-14 | PMEPR2203469 |  | 0 | BUILDING PERMIT/PLAN REVIEW: DMGR2131127 DMGR2131127 PLUMBING FOR A BATHROOM AND KITCHENE LAUNDRY ROOM COMPLETION OF THE WORK DESCRIBED ON THIS PERMIT DOES NOT COMPLY BUILDING ORDER #UNSF2000037 OR ANY OTHER BUILDING ORDER ASSOCIATED WITH THIS PARCEL.?
010-114279-00 | 010-N148S-06600 | 2022-01-14 | MMEPR2203467 |  | 0 | BUILDING PERMIT/PLAN REVIEW: DMGR2131127 DMGR2131127 REMOVE AND REPLACE OLD FURNACE AND AC INCLUDING DUCTWORK BY CITY CODE LICENSE NUMBER: HO9999 COMPLETION OF THE WORK DESCRIBED ON THIS PERMIT DOES NOT COMPLY BUILDING ORDER #UNSF2000037 OR ANY OTHER
010-114280-00 | 010-N148S-06700 | 2021-07-26 |  |  |  | NEW CONSTRUCTION
010-114285-00 | 010-N148S-07200 | 2023-11-08 | RSWDR2347433 |  | 1000 | REMOVE EXISTING 3 WINDOW(S), 2 DOOR(S) AND REPLACE WITH NEW. WORK TO COMPLY WITH RCO 612, RCO 308, AND RCO 113.6.1 WITH A U VALUE OF 0.35 OR BETTER.WINDOWS INFO: BASEMENT BLOCK WINDOWS DOORS INFO: BASEMENT EXTERIOR, KITCHEN EXTERIOR
010-114285-00 | 010-N148S-07200 | 2023-12-26 | ALTR2352859 |  | 1000 | REPLACED LOWER SECTION OF BASEMENT STAIRS. TREADS, RISER, AND STRINGER. PLAN APPROVAL: FINAL REVIEWED FOR COMPLIANCE UNDER: 2019 RESIDENTIAL CODE OF OHIO USE/OCCUPANCY GROUP: 1, 2, 3 FAMILY DWELLING CONSTRUCTION TYPE: V-B DESCRIPTION OF WORK:
010-114292-00 | 010-N148S-07900 | 2020-12-20 | MMLSR2026339 |  | 0 | MLS Scope: Replacement of a Single Furnace License Number: H00072 ¦ Scope Item: furnaces / air handlers / RTUs
010-114313-00 | 010-N148S-02000 | 2023-10-17 | NEWR2344098 |  | 185000 | PLAN APPROVAL: FINAL REVIEWED FOR COMPLIANCE UNDER: 2019 RESIDENTIAL CODE OF OHIO USE/OCCUPANCY GROUP: 1, 2, 3 FAMILY DWELLING CONSTRUCTION TYPE: V-B DESCRIPTION OF WORK: BUILD A 2 STORY FRAMED, 1 FAMILY DWELLING ON FULL SLAB, 20’X20’ 2 CAR ASP
010-114313-00 | 010-N148S-02000 | 2024-07-09 | MMEPR2428085 |  | 0 | Building Permit/Plan Review: newr2344098 Complete gas piping for new home License Number: P00329 ¦ Scope Item: fuel gas or LP gas
010-114313-00 | 010-N148S-02000 | 2024-07-09 | PMEPR2428083 |  | 0 | Building Permit/Plan Review: newr2344098 Plumbing for new home
010-114313-00 | 010-N148S-02000 | 2024-08-21 | MMEPR2434269 |  | 0 | Building Permit/Plan Review: newr2344098 new construction hvac: furnace, outdoor unit, ductwork, etc License Number: H00518 ¦ Scope Item: furnaces / air handlers / RTUs
010-114313-00 | 010-N148S-02000 | 2024-09-27 | EMEPR2439334 |  | 0 | Building Permit/Plan Review: newr2344098 wire new home
010-114313-00 | 010-N148S-02000 | 2024-11-27 | ALTR2446991 |  | 14000 | Reviewed For Compliance Under: 2019 Residential Code Of Ohio Use/Occupancy Group: 1, 2, 3 Family Dwelling Construction Type: V-B Description Of Work: Alter a 2 Story Framed, 1 Family Dwelling by constructing a 20’x24’ detached garage at the alley s
010-114313-00 | 010-N148S-02000 | 2024-07-25 |  |  | 185000 | NEW CONST - 2 STY ON SLAB W/ 3 BR 2 BA
010-114317-00 | 010-N148S-02400 | 2022-09-23 |  |  |  | REALTOR STATES HOME HAS FOUR (4) BEDROOMS. ADJUST ROOM COUNTS
010-114322-00 | 010-N148S-02900 | 2023-03-13 | EMEPR2311225 |  | 0 | NEW PANEL AND METER BASE
010-114322-00 | 010-N148S-02900 | 2019-07-01 | ALTR1906678 |  | 5000 | ALTER A 1 STORY FRAMED, 1 FAMILY DWELLING BY ADDING NEW DRYWALL AND INSULATION, NEW BEDROOM CLOSET, MODIFIED ELECTRIC, PLUMBING AND MECHANICAL. ELECTRICAL LIGHTING AND RECPETACLES WILL BE INSTALLED PER NEC. SEPARATE MEP PERMITS REQUIRED.
010-114322-00 | 010-N148S-02900 | 2021-07-19 | RSWDR2127958 |  | 5000 | Remove existing 3 window(s), 0 door(s) and replace with new. Work to comply with RCO 612, RCO 308, and RCO 113.6.1 with a U Value of 0.35 or Better. Windows Info: FRONT & SIDE WINDOWS. Remove existing exterior wall covering system and replace with new
010-114323-00 | 010-N148S-03000 | 2023-08-03 | MMLSR2332690 |  | 0 | MLS Scope: Replacement of a Single Furnace License Number: H00402 ¦ Scope Item: furnaces / air handlers / RTUs
010-114325-00 | 010-N148S-03200 | 2020-12-31 | PMLSR2027129 |  | 0 | MLS Scope: Water Heater Replacement
010-114329-00 | 010-N148S-03600 | 2025-01-01 |  |  |  | SPL/NWP/VD
010-114330-00 | 010-N148S-03700 | 2025-01-01 |  |  |  | SPL/NWP/VD
010-114339-00 | 010-N148S-04600 | 2019-02-26 | RSWDR1900599 |  | 3500 | REMOVE EXISTING 6 WINDOW(S), 1 DOOR(S) AND REPLACE WITH NEW. WORK TO COMPLY WITH RCO 612, RCO 308, AND RCO 113.6.1 WITH A U VALUE OF 0.35 OR BETTER. REMOVE EXISTING EXTERIOR WALL COVERING SYSTEM AND REPLACE WITH NEW EXTERIOR SIDING OVER AN APPROVED WAT
010-114340-00 | 010-N148S-04700 | 2019-10-18 |  |  |  | POTENTIAL BUYER REPORTS LOT IS VACANT & FEELS THE VALUE IS TOO HIGH. REVIEW PARCEL.
010-114348-00 | 010-N018M-13000 | 2023-04-12 | MMLSR2315206 |  | 0 | MLS Scope: Replacement of a Single Furnace, A/C and/or Heat Pump License Number: H00855 ¦ Scope Item: air conditioning (including condensers, evaporators, compressors) License Number: H00855 ¦ Scope Item: furnaces / air handlers / RTUs
010-114349-00 | 010-N030D-10900 | 2022-06-21 | MMLSR2225123 |  | 0 | MLS SCOPE: REPLACEMENT OF A SINGLE A/C UNIT OR HEAT PUMP LICENSE NUMBER: H01127 ¦ SCOPE ITEM: AIR CONDITIONING (INCLUDING CONDENSERS, EVAPORATORS, COMPRESSORS)
010-114352-00 | 010-N148-00200 | 2023-02-16 |  |  |  | NEW CONSTRUCTION
010-114352-00 | 010-N148-00200 | 2021-07-26 |  |  |  | NEW CONSTRUCTION
010-114352-00 | 010-N148-00200 | 2022-07-21 |  |  |  | NEW CONSTRUCTION
010-114353-00 | 010-N029-05000 | 2021-03-24 | MMEPR2110402 |  | 0 | REPLACING FURNACE AND AC License Number: H00874 ¦ Scope Item: furnaces / air handlers / RTUs
010-114353-00 | 010-N029-05000 | 2021-03-24 | EMEPR2110397 |  | 0 | SERVICE CHANGE
010-114353-00 | 010-N029-05000 | 2024-09-17 | RSWDR2437737 |  | 8000 | STATUS CHANGE: 9/24/2024 - REPLACED WITH RSWDR2438725 WITH FEES TRANSFERED REMOVE EXISTING SHINGLE ROOF TO DECK AND REPLACE WITH NEW FELT UNDERLAYMENT, ICE BARRIER MEMBRANE AT EAVE, NECESSARY FLASHINGS, AND NEW ASPHALT SHINGLES. WORK TO COMPLY WITH RC
010-114353-00 | 010-N029-05000 | 2024-09-24 | RSWDR2438725 |  | 8000 | REMOVE EXISTING SHINGLE ROOF TO DECK AND REPLACE WITH NEW FELT UNDERLAYMENT, ICE BARRIER MEMBRANE AT EAVE, NECESSARY FLASHINGS, AND NEW ASPHALT SHINGLES. WORK TO COMPLY WITH RCO CHAPTER 9 & MANUFACTURE INSTALLATION INSTRUCTIONS.
010-114355-00 | 010-N012B-13000 | 2021-07-20 |  |  |  | INT/EXT REHAB
010-114372-00 | 010-N114-16600 | 2020-04-28 | PMLSR2008057 |  | 0 | MLS SCOPE: WATER HEATER REPLACEMENT
010-114378-00 | 010-N144-00700 | 2021-10-04 | EMEPC2139151 |  | 0 | UPGRADE EXISTING 100 AMP 3 PHASE 240 VOLT 4 WIRE SERVICE TO 400 AMP 120/240 3 PHASE 4 WIRE SERVICE. REFEED THE EXISTING CIRCUITS. INSTALL NEW TRANSFORMER FOR KILN DRYER ** E plans in document tab. AFC calcs to be provided by final. (CH)
010-114394-00 | 010-N119-10800 | 2022-09-28 | EMEPR2239002 |  | 0 | REPLACING ELECTRICAL FROM LINE TO BREAKER BOX
010-114398-00 | 010-N119-10400 | 2025-01-27 |  |  |  | REHAB
010-114398-00 | 010-N119-10400 | 2024-05-13 |  |  |  | REHAB
010-114401-00 | 010-N119-10100 | 2020-11-18 | MMLSR2024216 |  | 0 | MLS SCOPE: REPLACEMENT OF A SINGLE FURNACE, A/C AND/OR HEAT PUMP LICENSE NUMBER: P00178 ¦ SCOPE ITEM: GAS LOGS
010-114401-00 | 010-N119-10100 | 2020-11-19 | MMEPR2024392 |  | 0 | INSTALLED A GAS LINE LICENSE NUMBER: P00178 ¦ SCOPE ITEM: GAS LOGS
010-114402-00 | 010-N119-10000 | 2019-07-22 | RSWDR1903618 |  | 3500 | REMOVE EXISTING SHINGLE ROOF TO DECK AND REPLACE WITH NEW FELT UNDERLAYMENT, ICE BARRIER MEMBRANE AT EAVE, NECESSARY FLASHINGS, AND NEW ASPHALT SHINGLES. WORK TO COMPLY WITH RCO CHAPTER 9 & MANUFACTURE INSTALLATION INSTRUCTIONS.
010-114402-00 | 010-N119-10000 | 2019-11-25 | MMLSR1924400 |  | 0 | MLS SCOPE: REPLACEMENT OF A SINGLE FURNACE LICENSE NUMBER: H00300 ¦ SCOPE ITEM: FURNACES / AIR HANDLERS / RTUS
010-114402-00 | 010-N119-10000 | 2023-05-02 | PMEPR2318251 |  | 0 | Replacing tub and surround, replacing shower valve with ASSE 1016 approved valve with stops, reconnecting drain to new shower tub combo.
010-114404-00 | 010-N119-09800 | 2020-12-02 | EMEPR2025079 |  | 0 | PANEL, WIRING, EXTERIOR COMPLETION OF THE WORK DESCRIBED ON THIS PERMIT, INCLUDING ALL REQUIRED INSPECTIONS AND APPROVALS, WILL COMPLY BUILDING ORDER #SRTN2000958
010-114404-00 | 010-N119-09800 | 2020-09-03 | MMLSR2018201 |  | 0 | MLS SCOPE: REPLACEMENT OF A SINGLE FURNACE, A/C AND/OR HEAT PUMP LICENSE NUMBER: H00192 ¦ SCOPE ITEM: FURNACES / AIR HANDLERS / RTUS
010-114404-00 | 010-N119-09800 | 2020-12-02 | PMEPR2025075 |  | 0 | REPLACE WATER HEATER, REPLACE WATER DISTRIBUTION PIPING, REPLACE SANITARY WASTE AND VENT PIPING FOR 2 FULL BATHS, KITCHEN, AUTOMATIC CLOTHES WASHER, AND LAUNDRY TRAY, INCLUDING FIXTURES AND FAUCETS. ALL NEW DWV PIPE AND FITTINGS WILL COMPLY WITH ONE OF T
010-114413-00 | 010-N119-08900 | 2022-03-23 | PMLSR2212307 |  | 0 | MLS SCOPE: WATER HEATER REPLACEMENT
010-114413-00 | 010-N119-08900 | 2024-01-11 | MMLSR2403213 |  | 0 | 1/16/24 - CONTACTOR HAS WITHDRAWN FROM PERMIT - SEE DOC TAB - DBAXTER-DANIEL MLS SCOPE: REPLACEMENT OF A SINGLE FURNACE, A/C AND/OR HEAT PUMP LICENSE NUMBER: H00070 ¦ SCOPE ITEM: AIR CONDITIONING (INCLUDING CONDENSERS, EVAPORATORS, COMPRESSORS)
010-114416-00 | 010-N109-11900 | 2024-05-22 | MMLSR2420926 |  | 0 | MLS SCOPE: REPLACEMENT OF A SINGLE FURNACE, A/C AND/OR HEAT PUMP LICENSE NUMBER: H00425 ¦ SCOPE ITEM: AIR CONDITIONING (INCLUDING CONDENSERS, EVAPORATORS, COMPRESSORS)
010-114416-00 | 010-N109-11900 | 2023-06-07 | PMEPR2323700 |  | 0 | BUILDING PERMIT/PLAN REVIEW: DMGR2309771 INSTALL NEW PLUMBING TO 2 BATHROOMS AND KITCHEN
010-114416-00 | 010-N109-11900 | 2023-06-07 | PMEPR2323700 |  | 0 | BUILDING PERMIT/PLAN REVIEW: DMGR2309771 INSTALL NEW PLUMBING TO 2 BATHROOMS AND KITCHEN
010-114416-00 | 010-N109-11900 | 2023-06-07 | EMEPR2323697 |  | 0 | BUILDING PERMIT/PLAN REVIEW: DMGR2309771 INSTALL 11 NEW ELECTRICAL RUNS, CHANGE ALL DEVICES
010-114416-00 | 010-N109-11900 | 2023-06-07 | EMEPR2323697 |  | 0 | BUILDING PERMIT/PLAN REVIEW: DMGR2309771 INSTALL 11 NEW ELECTRICAL RUNS, CHANGE ALL DEVICES
010-114418-00 | 010-O054DD-45600 | 2021-05-07 | EMEPR2116682 |  | 0 | BUILDING PERMIT/PLAN REVIEW: DMGR2011161 INSTALL NEW ROUGH AND FINISH ELECTRIC
010-114419-00 | 010-N119-00500 | 2022-12-08 | RSWDR2248757 |  | 15977 | Remove existing shingle roof to deck and replace with new felt underlayment, ice barrier membrane at eave, necessary flashings, and new asphalt shingles. Work to comply with RCO chapter 9 & Manufacture installation instructions.Roof Info: SHINGLE TEAR OF
010-114419-00 | 010-N119-00500 | 2023-11-17 | EMLSR2348649 |  | 0 | BUILDING PERMIT/PLAN REVIEW: PLEX2345980 MLS SCOPE: ELECTRIC FOR SOLAR PHOTOVOLTAIC (PV) SYSTEM
010-114420-00 | 010-O053A-03000 | 2021-08-11 | ROOFC2131490 |  | 42000 | ALTER EXISTING COMMERICAL BUILDING TO REMOVE EXISTING FLAT ROOF TO DECK AND REPLACE WITH NEW UNDERLAYMENT, MIN R-25 INSULATION, NECESSARY FLASHINGS, AND ROOFING. WORK TO COMPLY WITH OBC CHAPTER 15.
010-114421-00 | 010-N119-00600 | 2023-06-06 | EMEPR2323364 |  | 0 | RELOCATE AND REPLACE 100A PANEL REPLACE ENTER BOX, RISER, SEU INTO HOUSE UPDATE GROUNDING
010-114421-00 | 010-N119-00600 | 2023-12-26 | PMEPR2352911 |  | 0 | REPLACING DEFECTIVE AND CORRODED MARTERIALS. REPLACING SANITARY STACK TYING ON TO ALL EXISTING VENTS AND BRANCH LINES. REPLACING LAUNDRY STAND PIPE TYING ONTO EXISTING VENTS AND UNDERGROUND BUILDING DRAIN. ALL NEW DWV PIPE AND FITTINGS WILL COMPLY WITH O
010-114421-00 | 010-N119-00600 | 2024-01-22 | PMEPR2404201 |  | 0 | REPLACING DEFECTIVE AND CORRODED MATERIALS WITH SCHEDULE 40 PVC PIPE AND FITTINGS. REPLACING SECTION OF UNDERGROUND BUILDING DRAIN, TYING ON TO EXISTING BRANCH LINES AND VEBTS. ALL MATERIALS TO COMPLY WITH OHIO PLUMBING CODE 702.1
010-114421-00 | 010-N119-00600 | 2023-07-28 | MMLSR2331492 |  | 0 | MLS SCOPE: REPLACEMENT OF A SINGLE FURNACE LICENSE NUMBER: H00589 ¦ SCOPE ITEM: FURNACES / AIR HANDLERS / RTUS
010-114422-00 | 010-N119-00700 | 2023-11-02 | MMLSR2346577 |  | 0 | MLS SCOPE: REPLACEMENT OF A SINGLE FURNACE LICENSE NUMBER: H00951 ¦ SCOPE ITEM: FURNACES / AIR HANDLERS / RTUS
010-114424-00 | 010-N119-00900 | 2022-10-19 | EMEPR2242244 |  | 0 | BUILDING PERMIT/PLAN REVIEW: DMGR2219855 REPAIR FIRE DAMAGED ELECTRIC COMPLETION OF THE WORK DESCRIBED ON THIS PERMIT, INCLUDING ALL REQUIRED INSPECTIONS AND APPROVALS, WILL NOT COMPLY BUILDING ORDER #UNSF2200095
010-114424-00 | 010-N119-00900 | 2022-10-23 | PMEPR2242647 |  | 0 | BUILDING PERMIT/PLAN REVIEW: DMGR2219855 INSTALL NEW PLUMBING SYSTEM PER OPC.
010-114424-00 | 010-N119-00900 | 2022-05-16 | DMGR2219855 |  | 60000 | PLAN APPROVAL: FINAL REVIEWED FOR COMPLIANCE UNDER: 2019 RESIDENTIAL CODE OF OHIO USE/OCCUPANCY GROUP: 1, 2, 3 FAMILY DWELLING CONSTRUCTION TYPE: V-B DESCRIPTION OF WORK: ALTER A 1 STORY FRAMED, 1 FAMILY DWELLING BY REPAIRING FIRE DAMAGE AS PER
010-114424-00 | 010-N119-00900 | 2023-07-19 |  |  |  | FIRE DMG REPAIR
010-114426-00 | 010-N119-08800 | 2023-04-07 | EMEPR2314624 |  | 0 | CHANGING A METR AND METER BOX. 100 AMP SERVICE.
010-114434-00 | 010-N119-08000 | 2023-08-22 | RSWDR2335612 |  | 5000 | Remove existing 6 window(s), 2 door(s) and replace with new. Work to comply with RCO 612, RCO 308, and RCO 113.6.1 with a U Value of 0.35 or Better. Remove existing exterior wall covering system and replace with new exterior siding over an approved wat
010-114438-00 | 010-N119-07600 | 2024-05-15 | MMLSR2419894 |  | 0 | MLS SCOPE: REPLACEMENT OF A SINGLE A/C UNIT OR HEAT PUMP LICENSE NUMBER: H00169 ¦ SCOPE ITEM: AIR CONDITIONING (INCLUDING CONDENSERS, EVAPORATORS, COMPRESSORS)
010-114438-00 | 010-N119-07600 | 2021-02-26 | MMLSR2106956 |  | 0 | MLS Scope: Replacement of a Single Furnace, A/C and/or Heat Pump License Number: H01006 ¦ Scope Item: air conditioning (including condensers, evaporators, compressors)
010-114440-00 | 010-N119-07400 | 2023-10-30 | MMLSR2346107 |  | 0 | MLS Scope: Replacement of a Single Furnace License Number: H00951 ¦ Scope Item: furnaces / air handlers / RTUs
010-114444-00 | 010-N119-07000 | 2019-04-30 |  |  |  | PERCENT COMPLETE OF RG2
010-114446-00 | 010-N119-06800 | 2021-06-11 | RSWDR2121998 |  | 7572 | Remove existing shingle roof to deck and replace with new felt underlayment, ice barrier membrane at eave, necessary flashings, and new asphalt shingles. Work to comply with RCO chapter 9 & Manufacture installation instructions.Roof Info: Shingle tear-of
010-114446-00 | 010-N119-06800 | 2022-11-04 | PMEPR2244543 |  | 0 | Replace up to 10ft of 3in cast iron with PVC and Replace 10ft of 4in cast iron with PVC. Replace 3in floor drain This is for a stack
010-114446-00 | 010-N119-06800 | 2024-05-10 | MMLSR2419126 |  | 0 | MLS SCOPE: REPLACEMENT OF A SINGLE FURNACE, A/C AND/OR HEAT PUMP LICENSE NUMBER: H00855 ¦ SCOPE ITEM: AIR CONDITIONING (INCLUDING CONDENSERS, EVAPORATORS, COMPRESSORS) LICENSE NUMBER: H00855 ¦ SCOPE ITEM: FURNACES / AIR HANDLERS / RTUS
010-114447-00 | 010-N119-06700 | 2023-02-15 | ALTR2307634 |  | 17177 | ALTER ONE FAMILY 1 STORY DWELLING BY INSTALLING INTERIOR PERIMETER DRAIN AND SUMP PUMP AND 2 GLASS BLOCK WINDOWS. THERE SHALL BE NO SLEEPING AREA IN THIS ROOM CONTAIN THE GLASS BLOCK WINDOWS. JCS 2/15/23
010-114447-00 | 010-N119-06700 | 2020-11-10 | RSWDR2005875 |  | 4400 | REMOVE EXISTING EXTERIOR WALL COVERING SYSTEM AND REPLACE WITH NEW EXTERIOR SIDING OVER AN APPROVED WATER-RESISTIVE BARRIER. WORK TO COMPLY WITH RCO 703.SIDING INFO: REPLACE SIDING WITH NEW VINYL. COLOR TO BE JAVA.
010-114447-00 | 010-N119-06700 | 2023-02-01 | EMEPR2305760 |  | 0 | REPLACE ELECTRIC PANEL AND ADD OUTLET FOR SUMP PUMP
010-114447-00 | 010-N119-06700 | 2023-02-10 | PMEPI2307128 |  | 17177 | STATUS CHANGE: 2/15/2023 - SEE ALTR2307634 ALTER ONE FAMILY 1 STORY DWELLING BY INSTALLING INTERIOR PERIMETER DRAIN AND SUMP PUMP AND 2 GLASS BLOCK WINDOWS.
010-114450-00 | 010-N119-06400 | 2024-11-21 | RSWDR2446355 |  | 7400 | REMOVE EXISTING 13 WINDOW(S), 2 DOOR(S) AND REPLACE WITH NEW. WORK TO COMPLY WITH RCO 612, RCO 308, AND RCO 113.6.1 WITH A U VALUE OF 0.35 OR BETTER. REMOVE EXISTING EXTERIOR WALL COVERING SYSTEM AND REPLACE WITH NEW EXTERIOR SIDING OVER AN APPROVED W
010-114450-00 | 010-N119-06400 | 2025-04-11 |  |  |  | REHAB
010-114453-00 | 010-N119-06000 | 2024-08-06 | RSWDR2431406 |  | 12152 | REMOVE EXISTING EXTERIOR WALL COVERING SYSTEM AND REPLACE WITH NEW EXTERIOR SIDING OVER AN APPROVED WATER-RESISTIVE BARRIER. WORK TO COMPLY WITH RCO 703. REMOVE EXISTING SHINGLE ROOF TO DECK AND REPLACE WITH NEW FELT UNDERLAYMENT, ICE BARRIER MEMBRANE
010-114455-00 | 010-N119-05800 | 2019-07-01 | PMLSR1912677 |  | 0 | MLS Scope: Water Heater Replacement
010-114461-00 | 010-N119-05200 | 2023-08-01 | EMEPR2332219 |  | 0 | REMOVE FIRE AFFECTED CIRCUITS AND CAP OFF TO RESTORE POWER. LEFT TWO (2) RECEPTACLES ON IN BASEMENT. LETTER FROM CONTRACTOR REQUIRED TO BE ON SITE STATING AFFECTED CIRCUITS REMOVED FROM PANEL
010-114461-00 | 010-N119-05200 | 2023-08-22 | ACS2335673 |  | 0 | REMOVAL OF FIRE AND WATER DAMAGED DRYWALL AND INSULATION ONLY. NO NEW WORK OR REMOVAL FRAMING MEMBERS TO OCCUR. APPLICANT PROCEEDS AT OWN RISK. PLAN REVIEW/BUILDING ORDER: UNSF2300232 ADVANCED CONSTRUCTION START COMPLETION OF THE WORK DESCRIBE
010-114462-00 | 010-N119-05100 | 2022-08-10 | EMEPR2232358 |  | 0 | BUILDING PERMIT/PLAN REVIEW: PMEPI2230282 INSTALL OUTLET FOR SUMP
010-114465-00 | 010-N119-01200 | 2024-01-01 |  |  |  | SPL/NWP/VD
010-114465-00 | 010-N119-01200 | 2024-01-09 |  |  |  | N/C
010-114469-00 | 010-N119-04700 | 2023-08-30 | PMLSR2336963 |  | 0 | null MLS Scope: Water Heater Replacement
010-114471-00 | 010-N119-04500 | 2019-06-03 |  |  |  | REHAB
010-114473-00 | 010-N119-04300 | 2024-06-27 | RSWDR2426690 |  | 2683 | REMOVE EXISTING 2 WINDOW(S), 0 DOOR(S) AND REPLACE WITH NEW. WORK TO COMPLY WITH RCO 612, RCO 308, AND RCO 113.6.1 WITH A U VALUE OF 0.35 OR BETTER.WINDOWS INFO: REPLACE 2 DOUBLE HUNG WINDOWS USING THE EXISTING OPENINGS/FRAMING WITH NO STRUCTURAL ALTERA
010-114473-00 | 010-N119-04300 | 2023-01-18 | MMLSR2303928 |  | 0 | MLS Scope: Replacement of a Single Furnace License Number: H00425 ¦ Scope Item: furnaces / air handlers / RTUs
010-114476-00 | 010-N119-04000 | 2023-06-30 | RSWDR2327223 |  | 4544 | Remove existing 0 window(s), 1 door(s) and replace with new. Work to comply with RCO 612, RCO 308, and RCO 113.6.1 with a U Value of 0.35 or Better.
010-114482-00 | 010-N119-03300 | 2019-07-25 | PMEPR1914640 |  | 0 | REPAIRING STACK AT FLOOR USING SCH 40 PVC
010-114483-00 | 010-N119-03200 | 2023-07-05 | RSWDR2327785 |  | 8500 | Remove existing shingle roof to deck and replace with new felt underlayment, ice barrier membrane at eave, necessary flashings, and new asphalt shingles. Work to comply with RCO chapter 9 & Manufacture installation instructions.
010-114489-00 | 010-N119-02600 | 2019-02-19 | GGBB1900224 |  | 0 | REPLACE POYLCARBONATE FACES WITH NEW
010-114490-00 | 010-N119-02500 | 2019-08-13 | GBLW1901113 |  | 0 | INSTALL NEW LED ILLUMINATED CHANNEL LETTER SIGN FOR THE FACADE (FACE-LIT)
010-114490-00 | 010-N119-02500 | 2019-04-03 | ROOFC1902945 |  | 40817 | BUILDING PERMIT TO REMOVE EXISTING ROOFING TO DECK AND REPLACE WITH NEW 45 MILL TPO ROOFING, INSULATION, PENETRATIONS AND FLASHINGS ON AN EXISTING MULTI-FAMILY BUILDING. EXISTING INSULATION IN ATTIC UNCHANGED. SPECS PROVIDED. INSULATION AND FINAL BUILD
010-114494-00 | 010-N119-02100 | 2020-10-07 | GBLW2001104 |  | 0 | WALL SIGN 18SQFT WEST
010-114503-00 | 010-N119-01400 | 2021-08-30 | RSWDR2134373 |  | 3679 | Alter existing dwelling building to remove existing rubber flat roof to deck and replace with new felt underlayment, ice barrier membrane at eave, necessary flashings, and new rubber flat roof. Work to comply with RCO 905.2 & Manufacture installation in
010-114506-00 | 010-N148-11900 | 2019-01-22 |  |  |  | NEW DWLG
010-114506-00 | 010-N148-11900 | 2024-10-24 | EMEPR2442833 |  | 0 | Building Permit/Plan Review: NEWR2434173 Install a complete electrical system as per drawings
010-114510-00 | 010-N148-12300 | 2023-06-12 | PMEPR2325560 |  | 0 | BUILDING PERMIT/PLAN REVIEW: NEWR2240611 INSTALL PLUMBING ACCORDING TO PERMIT# NEWR2240611
010-114510-00 | 010-N148-12300 | 2023-06-15 | EMEPR2325010 |  | 0 | BUILDING PERMIT/PLAN REVIEW: NEWR2240611 ALL NEW WIRING NEW 100 AMP PANEL BOX AND SERVICE
010-114510-00 | 010-N148-12300 | 2023-04-14 |  |  |  | RECHECK FOR NEW CONSTRUCTION 2024
010-114510-00 | 010-N148-12300 | 2023-06-22 | MMEPR2325871 |  | 0 | BUILDING PERMIT/PLAN REVIEW: NEWR2240611 INSTALL NEW FURNACE 70,000 BTU 96%, TOW TON A/C BATHROOM FAN AND ALL DUCT WORK ACCORDING TO THE PLAN ,GAS LINE TO THE FURNACE LICENSE NUMBER: H00340 ¦ SCOPE ITEM: AIR CONDITIONING (INCLUDING CONDENSERS, EVAPORAT
010-114510-00 | 010-N148-12300 | 2023-07-27 | MMEPR2331450 |  | 0 | RUN GAS LINES TO WATER HEATER AND FURNACE. LICENSE NUMBER: P00141 ¦ SCOPE ITEM: GAS LOGS
010-114519-00 | 010-N148-13200 | 2024-08-05 | RSWDR2431102 |  | 5384 | Remove existing shingle roof to deck and replace with new felt underlayment, ice barrier membrane at eave, necessary flashings, and new asphalt shingles. Work to comply with RCO chapter 9 & Manufacture installation instructions. Roof Info: REPLACING SHIN
010-114520-00 | 010-N148-13300 | 2019-04-02 | MMEPR1906096 |  | 0 | BUILDING PERMIT/PLAN REVIEW: RBLD1800629 INSTALL NATURAL GAS (CSST) FUEL LINES TO FIXTURES LICENSE NUMBER: P00171 ¦ SCOPE ITEM: FUEL GAS OR LP GAS
010-114520-00 | 010-N148-13300 | 2019-01-22 |  |  |  | COMP OF DWLG
010-114520-00 | 010-N148-13300 | 2019-01-22 |  |  |  | MOVE DWLG TO CARD 1
010-114521-00 | 010-N148-13500 | 2024-08-13 | MMEPC2432762 |  | 0 | REPLACE (2) GAS FURNACES AND (2) A/C'S LICENSE NUMBER: H00169 ¦ SCOPE ITEM: AIR CONDITIONING (INCLUDING CONDENSERS, EVAPORATORS, COMPRESSORS)
010-114528-00 | 010-N148-14200 | 2019-01-22 |  |  |  | COMP OF DWLG
010-114528-00 | 010-N148-14200 | 2019-04-02 | MMEPR1906098 |  | 0 | BUILDING PERMIT/PLAN REVIEW: RBLD1800576 INSTALL NATURAL GAS (CSST) FUEL LINES TO FIXTURES LICENSE NUMBER: P00171 ¦ SCOPE ITEM: FUEL GAS OR LP GAS
010-114529-00 | 010-N148-14300 | 2019-01-22 |  |  |  | COMP OF DWLG
010-114529-00 | 010-N148-14300 | 2019-04-02 | MMEPR1906101 |  | 0 | BUILDING PERMIT/PLAN REVIEW: RBLD1800575 INSTALL NATURAL GAS (CSST) FUEL LINES TO FIXTURES LICENSE NUMBER: P00171 ¦ SCOPE ITEM: FUEL GAS OR LP GAS
010-114529-00 | 010-N148-14300 | 2019-03-19 | EMEPR1905098 |  | 0 | BUILDING PERMIT/PLAN REVIEW: RBLD1800575 NEW CONSTRUCTION
010-114530-00 | 010-N148-14400 | 2023-12-07 | ALTR2350848 |  | 5000 | PLAN APPROVAL: FINAL REVIEWED FOR COMPLIANCE UNDER: 2019 RESIDENTIAL CODE OF OHIO USE/OCCUPANCY GROUP: 1, 2, 3 FAMILY DWELLING CONSTRUCTION TYPE: V-B DESCRIPTION OF WORK: ALTER A 1 STORY FRAMED, 1 FAMILY DWELLING BY BUILDING A 16’-5’ COVERED POR
010-114536-00 | 010-N148-15000 | 2021-04-16 | RSWDR2113585 |  | 5000 | REMOVE EXISTING 12 WINDOW(S), 4 DOOR(S) AND REPLACE WITH NEW. WORK TO COMPLY WITH RCO 612, RCO 308, AND RCO 113.6.1 WITH A U VALUE OF 0.35 OR BETTER. REMOVE EXISTING EXTERIOR WALL COVERING SYSTEM AND REPLACE WITH NEW EXTERIOR SIDING OVER AN APPROVED WA
010-114536-00 | 010-N148-15000 | 2022-06-16 |  |  |  | REMOD FOR INT
010-114537-00 | 010-N148-15100 | 2021-03-25 |  |  |  | INT REHAB, RESHINGLE, RESIDE, WINDOWS & DOORS
010-114537-00 | 010-N148-15100 | 2020-09-11 | RSWDR2004550 |  | 1000 | REMOVE EXISTING 6 WINDOW(S), 0 DOOR(S) AND REPLACE WITH NEW. WORK TO COMPLY WITH RCO 612, RCO 308, AND RCO 113.6.1 WITH A U VALUE OF 0.35 OR BETTER. WINDOWS INFO: SOME WERE REPLACED, SOME STAYED THE SAME. COMPLETION OF THE WORK DESCRIBED ON THIS PERMIT
010-114537-00 | 010-N148-15100 | 2020-09-15 | EMEPR2019030 |  | 0 | NEED A METER IN MY HOUSE TO RUN ELECTRICITY HAVE FIX PRIOR ISSUES THAT PREVIOUS INSPECTOR HAS LISTED THAT WAS THE MAIN BREAKER SRTN2000325 COMPLETION OF THE WORK DESCRIBED ON THIS PERMIT DOES NOT COMPLY BUILDING ORDER #SRTN2000325 OR ANY OTHER BUILDING
010-114537-00 | 010-N148-15100 | 2019-01-22 |  |  |  | INT/EXT REHAB
010-114541-00 | 010-N148-15500 | 2019-01-28 | MMLSR1901715 |  | 0 | MLS Scope: Replacement of a Single Furnace License Number: H00150 ¦ Scope Item: furnaces / air handlers / RTUs
010-114543-00 | 010-N148-15700 | 2019-01-22 |  |  |  | REHAB/DEMO
010-114545-00 | 010-N148-06900 | 2019-01-02 |  |  |  | REHAB/DEMO
010-114545-00 | 010-N148-06900 | 2019-03-15 |  |  |  | BOARDED UP
010-114545-00 | 010-N148-06900 | 2019-06-12 | RSWDR1902838 |  | 17000 | REMOVE EXISTING 10 WINDOW(S), 0 DOOR(S) AND REPLACE WITH NEW. WORK TO COMPLY WITH RCO 612, RCO 308, AND RCO 113.6.1 WITH A U VALUE OF 0.35 OR BETTER. REMOVE EXISTING EXTERIOR WALL COVERING SYSTEM AND REPLACE WITH NEW EXTERIOR SIDING OVER AN APPROVED WA
010-114554-00 | 010-N148-07800 | 2019-01-22 |  |  |  | NEW DWLG
010-114555-00 | 010-N148-07900 | 2025-02-18 |  |  |  | POSSIBLE NC
010-114557-00 | 010-N148-08100 | 2024-10-24 | EMEPR2442831 |  | 0 | Building Permit/Plan Review: NEWR2434175 Install a complete electrical system as per drawings
010-114557-00 | 010-N148-08100 | 2025-04-10 |  |  |  | RE CK 2026 FOR COMPL OF NEW 3 BED 2 FB DWELLING
010-114575-00 | 010-N148-09900 | 2025-03-26 |  |  |  | POSS REHAB
010-114575-00 | 010-N148-09900 | 2025-01-01 |  |  |  | SPL/NWP/VD
010-114575-00 | 010-N148-09900 | 2019-01-22 |  |  |  | REHAB/DEMO
010-114575-00 | 010-N148-09900 | 2019-08-06 | RSWDR1903932 |  | 2000 | REMOVE EXISTING SHINGLE ROOF TO DECK AND REPLACE WITH NEW FELT UNDERLAYMENT, ICE BARRIER MEMBRANE AT EAVE, NECESSARY FLASHINGS, AND NEW ASPHALT SHINGLES. WORK TO COMPLY WITH RCO CHAPTER 9 & MANUFACTURE INSTALLATION INSTRUCTIONS.
010-114576-00 | 010-N148-10000 | 2025-01-01 |  |  |  | SPL/NWP/VD
010-114582-00 | 010-N148-10600 | 2020-01-14 | PMLSR2000969 |  | 0 | MLS SCOPE: WATER HEATER REPLACEMENT
010-114582-00 | 010-N148-10600 | 2020-01-14 | EMEPR2000967 |  | 0 | REPLACE ELECTRICAL PANEL, METER BASE, & WEATHERHEAD
010-114582-00 | 010-N148-10600 | 2019-11-13 | RSWDR1905845 |  | 3500 | REMOVE EXISTING SHINGLE ROOF TO DECK AND REPLACE WITH NEW FELT UNDERLAYMENT, ICE BARRIER MEMBRANE AT EAVE, NECESSARY FLASHINGS, AND NEW ASPHALT SHINGLES. WORK TO COMPLY WITH RCO CHAPTER 9 & MANUFACTURE INSTALLATION INSTRUCTIONS.
010-114598-00 | 010-N148-03300 | 2022-02-03 | MMLSR2205907 |  | 0 | MLS SCOPE: REPLACEMENT OF A SINGLE FURNACE LICENSE NUMBER: H00150 ¦ SCOPE ITEM: FURNACES / AIR HANDLERS / RTUS
010-114599-00 | 010-N148-03200 | 2025-02-18 |  |  |  | POSS NC
010-114613-00 | 010-N148-01800 | 2022-05-23 | MMEPR2220756 |  | 0 | GAS PIPING FOR COLUMBIA GAS LICENSE NUMBER: HO9999
010-114617-00 | 010-N148-01400 | 2021-01-08 | DEMO2100197 |  | 6000 | RESIDENTIAL DEMOLITION
010-114617-00 | 010-N148-01400 | 2022-07-21 |  |  |  | NEW CONSTRUCTION
010-114617-00 | 010-N148-01400 | 2023-01-20 |  |  |  | N/C
010-114617-00 | 010-N148-01400 | 2019-01-22 |  |  |  | DEMO/REHAB
010-114617-00 | 010-N148-01400 | 2024-07-25 |  |  |  | NC
010-114632-00 | 010-N012B-01800 | 2023-12-29 |  |  |  | RECK 2025 FOR N/C
010-114632-00 | 010-N012B-01800 | 2023-08-03 |  |  |  | IMPROVEMENTS
010-114635-00 | 010-O054CC-16400 | 2023-07-07 | EMEPR2328063 |  | 0 | REPLACE 100A OVERHEAD METERBASE AND 100A 20-SPACE PANEL, UPDATE ALL GROUNDING . AEP D-104 307 972 R-103 081 873
010-114637-00 | 010-O054CC-16200 | 2019-05-31 | EMLSR1910380 |  | 0 | Building Permit/Plan Review: PLEX1905166 MLS Scope: Electric for Solar Photovoltaic (PV) System
010-114637-00 | 010-O054CC-16200 | 2023-09-01 | RSWDR2337472 |  | 3113 | Remove existing 4 window(s), 0 door(s) and replace with new. Work to comply with RCO 612, RCO 308, and RCO 113.6.1 with a U Value of 0.35 or Better.
010-114639-00 | 010-O054CC-16000 | 2022-10-28 | EMLSR2243509 |  | 0 | BUILDING PERMIT/PLAN REVIEW: PLEX2239716 MLS SCOPE: ELECTRIC FOR SOLAR PHOTOVOLTAIC (PV) SYSTEM
010-114639-00 | 010-O054CC-16000 | 2021-03-30 | RSWDR2111179 |  | 5000 | Remove existing shingle roof to deck and replace with new felt underlayment, ice barrier membrane at eave, necessary flashings, and new asphalt shingles. Work to comply with RCO chapter 9 & Manufacture installation instructions.
010-114640-00 | 010-O054CC-15900 | 2022-07-14 | ALTR2228422 |  | 250000 | PLAN APPROVAL: FINAL REVIEWED FOR COMPLIANCE UNDER: 2019 RESIDENTIAL CODE OF OHIO USE/OCCUPANCY GROUP: 1, 2, 3 FAMILY DWELLING CONSTRUCTION TYPE: V-B DESCRIPTION OF WORK: ALTER A 1 STORY FRAMED, 1 FAMILY DWELLING BY RENOVATING BEDROOM SIZES AND
010-114640-00 | 010-O054CC-15900 | 2022-09-19 | RSWDR2237691 |  | 8460 | REMOVE EXISTING SHINGLE ROOF TO DECK AND REPLACE WITH NEW FELT UNDERLAYMENT, ICE BARRIER MEMBRANE AT EAVE, NECESSARY FLASHINGS, AND NEW ASPHALT SHINGLES. WORK TO COMPLY WITH RCO CHAPTER 9 & MANUFACTURE INSTALLATION INSTRUCTIONS.
010-114640-00 | 010-O054CC-15900 | 2022-08-22 | MMLSR2233956 |  | 0 | MLS SCOPE: REPLACEMENT OF A SINGLE FURNACE, A/C AND/OR HEAT PUMP LICENSE NUMBER: H00140 ¦ SCOPE ITEM: FURNACES / AIR HANDLERS / RTUS
010-114640-00 | 010-O054CC-15900 | 2023-02-09 | PMEPR2306996 |  | 0 | BUILDING PERMIT/PLAN REVIEW: ALTR2228422 REWORKING OF (2) FULL BATHROOMS TO (1) FULL BATH AND (1) HALF BATHROOM ADDITIONAL OF FIRST FLOOR WASHER HOOK UP ONE NEW WATER HEATER IN SAME LOCATION AS EXISTING
010-114640-00 | 010-O054CC-15900 | 2023-01-27 | MMEPR2305286 |  | 0 | BUILDING PERMIT/PLAN REVIEW: ALTR2228422 REPLACE ALL DUCTWORK, EXHAUST FANS AND ADD RANGE HOOD. LICENSE NUMBER: H00267 ¦ SCOPE ITEM: FURNACES / AIR HANDLERS / RTUS
010-114640-00 | 010-O054CC-15900 | 2023-04-26 | FSUPR2317278 |  | 0 | 2249 BELLEVUE REFERENCE BUILDING PERMIT #ALTR2228422 INSTALL NFPA 13D FIRE SPRINKLER SYSTEM WITHIN SINGLE FAMILY DWELLING. SPRINKLER SYSTEM: NFPA 13D HAZARD CLASS: 13D RESIDENTIAL STANDPIPE SYSTEM: NONE DEMAND AT PUMP OUTLET: 24 GPM @ 27 PSI
010-114640-00 | 010-O054CC-15900 | 2023-04-26 | FSUPR2317278 |  | 0 | 2249 BELLEVUE REFERENCE BUILDING PERMIT #ALTR2228422 INSTALL NFPA 13D FIRE SPRINKLER SYSTEM WITHIN SINGLE FAMILY DWELLING. SPRINKLER SYSTEM: NFPA 13D HAZARD CLASS: 13D RESIDENTIAL STANDPIPE SYSTEM: NONE DEMAND AT PUMP OUTLET: 24 GPM @ 27 PSI
010-114640-00 | 010-O054CC-15900 | 2023-02-23 | EMEPR2308743 |  | 0 | BUILDING PERMIT/PLAN REVIEW: ALTR2228422 REWIRE OPEN WALLS PER CODE. ADD SMOKE DETECTORS PER OHIO BUILDING CODE.
010-114640-00 | 010-O054CC-15900 | 2019-07-12 | RSWDR1903431 |  | 14365 | Remove existing 12 window(s), 0 door(s) and replace with new. Work to comply with RCO 612, RCO 308, and RCO 113.6.1 with a U Value of 0.35 or Better.
010-114644-00 | 010-O054CC-15500 | 2019-04-19 | RSWDR1901649 |  | 11300 | Remove existing shingle roof to deck and replace with new felt underlayment, ice barrier membrane at eave, necessary flashings, and new asphalt shingles. Work to comply with RCO chapter 9 & Manufacture installation instructions.Roof Info: ROOF REPLACEMENT
010-114646-00 | 010-O054CC-15300 | 2019-01-01 |  | REVI
010-114647-00 | 010-O054CC-15200 | 2023-02-21 | DECKR2308286 |  | 2300 | PLAN APPROVAL: FINAL REVIEWED FOR COMPLIANCE UNDER: 2019 RESIDENTIAL CODE OF OHIO USE/OCCUPANCY GROUP: 1, 2, 3 FAMILY DWELLING CONSTRUCTION TYPE: V-B DESCRIPTION OF WORK: ALTER A 1 STORY FRAMED, 1 FAMILY DWELLING BY BUILDING A TEMPORARY MODULAR
010-114654-00 | 010-O054CC-12600 | 2023-08-17 | EMEPR2335024 |  | 0 | BUILDING PERMIT/PLAN REVIEW: ALTR2239834 ELECTRIC FOR GARAGE
010-114654-00 | 010-O054CC-12600 | 2023-08-17 | EMEPR2335024 |  | 0 | BUILDING PERMIT/PLAN REVIEW: ALTR2239834 ELECTRIC FOR GARAGE
010-114657-00 | 010-O054CC-12900 | 2022-08-02 | MMLSR2231254 |  | 0 | MLS SCOPE: REPLACEMENT OF A SINGLE FURNACE, A/C AND/OR HEAT PUMP LICENSE NUMBER: H00073 ¦ SCOPE ITEM: FUEL GAS OR LP GAS
010-114657-00 | 010-O054CC-12900 | 2022-08-03 | EMEPR2231458 |  | 0 | INSTALL 20 KW GENERATOR LOAD CALCULATIONS DUE AT TIME OF INSPECTION
010-114658-00 | 010-O054CC-13000 | 2019-09-24 | EMEPR1919319 |  | 0 | BUILDING PERMIT/PLAN REVIEW: ALTR1910032 INSTALL OUTLETS IN NEW BEDROOM AND SMOKE DETECTORS. ALSO INSTALL NEW OUTLETS IN KITCHEN ISLAND.
010-114658-00 | 010-O054CC-13000 | 2022-03-17 | EMLSR2211467 |  | 0 | BUILDING PERMIT/PLAN REVIEW: PLEX2209292 MLS SCOPE: ELECTRIC FOR SOLAR PHOTOVOLTAIC (PV) SYSTEM
010-114658-00 | 010-O054CC-13000 | 2022-03-17 | EMEPR2211520 |  | 0 | BUILDING PERMIT/PLAN REVIEW: PLEX2209292 SUPPLY SIDE TAB IN EXTERNAL JUNCTION BOX, METER PULL REQUIRED AS WE WILL BE CUTTING AND SPLICING THE SERVICE LINES.
010-114658-00 | 010-O054CC-13000 | 2019-09-24 | ALTR1910032 |  | 4000 | PLAN APPROVAL: FINAL REVIEWED FOR COMPLIANCE UNDER: 2019 RESIDENTIAL CODE OF OHIO USE/OCCUPANCY GROUP: 1, 2, 3 FAMILY DWELLING CONSTRUCTION TYPE: V-B DESCRIPTION OF WORK: ALTER A 1 STORY FRAMED, 1 FAMILY DWELLING BY CONVERTING EXISTING DEN INTO
010-114661-00 | 010-O054CC-13300 | 2024-09-16 | PMLSR2437432 |  | 0 | MLS SCOPE: ELECTRIC WATER HEATER REPLACEMENT
010-114663-00 | 010-O054CC-13500 | 2023-06-16 | RSWDR2325227 |  | 17505 | Remove existing shingle roof to deck and replace with new felt underlayment, ice barrier membrane at eave, necessary flashings, and new asphalt shingles. Work to comply with RCO chapter 9 & Manufacture installation instructions.Roof Info: REMOVE AND REPL
010-114663-00 | 010-O054CC-13500 | 2019-04-05 | PMLSR1906347 |  | 0 | MLS Scope: Water Heater Replacement
010-114664-00 | 010-O054CC-13600 | 2019-01-01 |  | REVI
010-114668-00 | 010-O054CC-14000 | 2021-10-13 | MMLSR2140483 |  | 0 | MLS Scope: Replacement of a Single Furnace, A/C and/or Heat Pump License Number: H00124 ¦ Scope Item: air conditioning (including condensers, evaporators, compressors)
010-114669-00 | 010-O054CC-16900 | 2019-01-01 |  | REVI
010-114669-00 | 010-O054CC-16900 | 2023-12-28 | MMLSR2353039 |  | 0 | MLS Scope: Replacement of a Single Furnace, A/C and/or Heat Pump License Number: H00150 ¦ Scope Item: furnaces / air handlers / RTUs
010-114671-00 | 010-O054BB-06300 | 2022-02-11 | EMEPR2206938 |  | 0 | REPLACE ELECTRIC BOX AND OUTSIDE METER. ONLY 1 INSPECTION WILL BE NEEDED.
010-114672-00 | 010-O054BB-06500 | 2020-01-20 | PMLSR2001349 |  | 0 | MLS SCOPE: WATER HEATER REPLACEMENT
010-114678-00 | 010-O054BB-07100 | 2019-07-12 | RSWDR1903424 |  | 13257 | REMOVE EXISTING SHINGLE ROOF TO DECK AND REPLACE WITH NEW FELT UNDERLAYMENT, ICE BARRIER MEMBRANE AT EAVE, NECESSARY FLASHINGS, AND NEW ASPHALT SHINGLES. WORK TO COMPLY WITH RCO CHAPTER 9 & MANUFACTURE INSTALLATION INSTRUCTIONS.
010-114678-00 | 010-O054BB-07100 | 2023-02-23 | PMEPR2308825 |  | 0 | REPLACE 30FT OF 3IN CAST IRON WITH PVC THIS IS FOR THE BROKEN CAST IRON IN THE LIVING ROOM FLOOR
010-114678-00 | 010-O054BB-07100 | 2022-09-19 | MMLSR2237501 |  | 0 | MLS SCOPE: REPLACEMENT OF A SINGLE A/C UNIT OR HEAT PUMP LICENSE NUMBER: H01006 ¦ SCOPE ITEM: AIR CONDITIONING (INCLUDING CONDENSERS, EVAPORATORS, COMPRESSORS)
010-114678-00 | 010-O054BB-07100 | 2020-01-30 |  |  |  | RESHINGLE
010-114678-00 | 010-O054BB-07100 | 2023-02-08 | PMEPR2306875 |  | 0 | REPLACE 7 FEET OF 3IN CAST IRON REPLACE 7 FEET OF 4IN CAST IRON THIS IS FOR THE BROKEN CAST IRON IN THE LIVING ROOM FLOOR
010-114688-00 | 010-O054BB-08100 | 2021-03-17 | EMEPR2109524 |  | 0 | Replaced service wire in pipe and meter to panel, ground system. AEP turned off because wire to pane bad,
010-114690-00 | 010-O054BB-08300 | 2020-07-21 | MMLSR2014619 |  | 0 | MLS SCOPE: REPLACEMENT OF A SINGLE A/C UNIT OR HEAT PUMP LICENSE NUMBER: H00300 ¦ SCOPE ITEM: AIR CONDITIONING (INCLUDING CONDENSERS, EVAPORATORS, COMPRESSORS)
010-114690-00 | 010-O054BB-08300 | 2024-11-21 | PMEPR2446232 |  | 0 | REPLACE EXISTING WETSPACE (TUB/SHOWER) WITH NEW-BATHTUB OR SHOWER & TUB/SHOWER VALVE REPLACEMENT - ANY NEW WATER DISTRIBUTION PIPE AND FITTINGS WILL COMPLY WITH ONE OF THE REFERENCED STANDARDS LISTED IN OPC TABLE 605.4 OR 605.5. ANY NEW VALVES WILL COMPL
010-114690-00 | 010-O054BB-08300 | 2023-08-17 | RSWDR2334967 |  | 4200 | Remove existing shingle roof to deck and replace with new felt underlayment, ice barrier membrane at eave, necessary flashings, and new asphalt shingles. Work to comply with RCO chapter 9 & Manufacture installation instructions.Roof Info: Residential roo
010-114691-00 | 010-O054BB-08400 | 2021-04-19 | MMLSR2113816 |  | 0 | MLS Scope: Replacement of a Single Furnace, A/C and/or Heat Pump License Number: H00150 ¦ Scope Item: furnaces / air handlers / RTUs
010-114691-00 | 010-O054BB-08400 | 2021-02-09 | PMLSR2104703 |  | 0 | MLS Scope: Water Heater Replacement
010-114692-00 | 010-O054BB-08500 | 2022-05-11 | DEMO2219172 |  | 7250 | DEMO OF MAIN BUILDINIG FAR SOUTH COLUMBUS AC W/ SIGNATURE
010-114692-00 | 010-O054BB-08500 | 2021-08-05 | FALRC2130640 |  | 0 | Alter existing fire alarm system for 2nd Shiloh Baptist Church by changing monitoring to a sole path communication system per NFPA 72: 26.6.3. Stand Alone permit. Section 901.7 of the Ohio fire code requires the fire code official to be notified of any i
010-114692-00 | 010-O054BB-08500 | 2021-08-05 | FALRC2130640 |  | 0 | Alter existing fire alarm system for 2nd Shiloh Baptist Church by changing monitoring to a sole path communication system per NFPA 72: 26.6.3. Stand Alone permit. Section 901.7 of the Ohio fire code requires the fire code official to be notified of any i
010-114692-00 | 010-O054BB-08500 | 2019-01-18 |  |  |  | DEMO/REHAB
010-114697-00 | 010-O054BB-09000 | 2023-01-01 |  |  |  | SPL/NWP/VD
010-114697-00 | 010-O054BB-09000 | 2023-06-30 |  |  |  | N/C
010-114697-00 | 010-O054BB-09000 | 2024-08-13 | MMEPC2432837 |  | 0 | RUN 1 BLACK IRON FROM EXISTING METER SET ALONG THE BUILDING AND TIE BACK INTO EXISTING 1/2 GAS LINES INSIDE THE MECHANICAL ROOM. LICENSE NUMBER: P00488 ¦ SCOPE ITEM: FUEL GAS OR LP GAS
010-114700-00 | 010-O054BB-09300 | 2024-05-13 | RSWDR2419479 |  | 800 | Remove existing 1 window(s), 0 door(s) and replace with new. Work to comply with RCO 612, RCO 308, and RCO 113.6.1 with a U Value of 0.35 or Better.Windows Info: LEFT SIDE OF HOUSE
010-114708-00 | 010-O054BB-10100 | 2021-10-04 | RSWDR2139205 |  | 11900 | Remove existing shingle roof to deck and replace with new felt underlayment, ice barrier membrane at eave, necessary flashings, and new asphalt shingles. Work to comply with RCO chapter 9 & Manufacture installation instructions.
010-114708-00 | 010-O054BB-10100 | 2020-07-13 | MMEPR2013838 |  | 0 | REPAIRED AND REPLACED NATURAL GAS HOUSE LINES AS NEEDED, GAS COMPANY HAS BEEN THERE AND TURNED GAS BACK ON. WORK DONE IN CRAWL SPACE AND FRONT YARD. LICENSE NUMBER: P00276 ¦ SCOPE ITEM: FUEL GAS OR LP GAS
010-114711-00 | 010-O054BB-10400 | 2022-12-05 | MMLSR2248245 |  | 0 | MLS SCOPE: REPLACEMENT OF A SINGLE FURNACE, A/C AND/OR HEAT PUMP LICENSE NUMBER: H00855 ¦ SCOPE ITEM: AIR CONDITIONING (INCLUDING CONDENSERS, EVAPORATORS, COMPRESSORS) LICENSE NUMBER: H00855 ¦ SCOPE ITEM: FURNACES / AIR HANDLERS / RTUS
010-114711-00 | 010-O054BB-10400 | 2022-12-21 | MMLSR2250469 |  | 0 | MLS SCOPE: REPLACEMENT OF A SINGLE FURNACE, A/C AND/OR HEAT PUMP LICENSE NUMBER: H00047 ¦ SCOPE ITEM: AIR CONDITIONING (INCLUDING CONDENSERS, EVAPORATORS, COMPRESSORS)
010-114731-00 | 010-O054AA-03600 | 2020-11-02 | MMLSR2022890 |  | 0 | MLS SCOPE: REPLACEMENT OF A SINGLE FURNACE, A/C AND/OR HEAT PUMP LICENSE NUMBER: H00056 ¦ SCOPE ITEM: HEAT PUMPS / GROUND SOURCE HEAT PUMPS
010-114732-00 | 010-O054AA-10500 | 2020-08-28 | EMEPR2017839 |  | 0 | BUILDING PERMIT/PLAN REVIEW: ALTR2006997 RE WIRE AND SERVICE
010-114732-00 | 010-O054AA-10500 | 2020-10-04 | PMEPR2020470 |  | 0 | BUILDING PERMIT/PLAN REVIEW: ALTR2006997 TOTAL REPLUMB
010-114732-00 | 010-O054AA-10500 | 2020-09-30 | MMEPR2020272 |  | 0 | BUILDING PERMIT/PLAN REVIEW: ALTR2006997 INSTALL NEW FURNACE AND AIR CONDITIONING, SOME DUCTWORK, NEW THERMOSTAT LICENSE NUMBER: H00415 ¦ SCOPE ITEM: FURNACES / AIR HANDLERS / RTUS LICENSE NUMBER: H00415 ¦ SCOPE ITEM: DUCTWORK / DAMPERS LICENSE NUMBE
010-114732-00 | 010-O054AA-10500 | 2021-03-08 |  |  |  | RECHECK FOR DWLG REHAB
010-114732-00 | 010-O054AA-10500 | 2020-05-18 | RSWDR2001948 |  | 1000 | REMOVE EXISTING 12 WINDOW(S), 0 DOOR(S) AND REPLACE WITH NEW. WORK TO COMPLY WITH RCO 612, RCO 308, AND RCO 113.6.1 WITH A U VALUE OF 0.35 OR BETTER.
010-114732-00 | 010-O054AA-10500 | 2024-01-22 | MMLSR2404360 |  | 0 | MLS SCOPE: REPLACEMENT OF A SINGLE FURNACE, A/C AND/OR HEAT PUMP LICENSE NUMBER: H00963 ¦ SCOPE ITEM: AIR CONDITIONING (INCLUDING CONDENSERS, EVAPORATORS, COMPRESSORS) LICENSE NUMBER: H00963 ¦ SCOPE ITEM: FURNACES / AIR HANDLERS / RTUS
010-114732-00 | 010-O054AA-10500 | 2024-01-22 | MMLSR2404360 |  | 0 | MLS SCOPE: REPLACEMENT OF A SINGLE FURNACE, A/C AND/OR HEAT PUMP LICENSE NUMBER: H00963 ¦ SCOPE ITEM: AIR CONDITIONING (INCLUDING CONDENSERS, EVAPORATORS, COMPRESSORS) LICENSE NUMBER: H00963 ¦ SCOPE ITEM: FURNACES / AIR HANDLERS / RTUS
010-114736-00 | 010-O054AA-10900 | 2023-12-12 | EMEPR2351467 |  | 0 | BUILDING PERMIT/PLAN REVIEW: ADDR2341219 ELECTRIC WORK PER PLANS
010-114736-00 | 010-O054AA-10900 | 2023-12-12 | MMEPR2351468 |  | 0 | BUILDING PERMIT/PLAN REVIEW: ADDR2341219 MECHANICAL WORK PER PLANS LICENSE NUMBER: HO9999
010-114736-00 | 010-O054AA-10900 | 2022-04-15 | ALTR2215561 |  | 12000 | ALTER A 1 STORY FRAMED, 1 FAMILY DWELLING: SCOPE OF WORK IS TO GUT THE PROPERTY TO THE FRAMING. INSTALL NEW DRYWALL AND INSULATION. INSTALL NEW ELECTRIC, PLUMBING AND HVAC. INSTALL NEW HVAC DUCTS. REPLACE DAMAGED FLOOR FRAMING AND SHEATHING. INSTALL ROOF
010-114736-00 | 010-O054AA-10900 | 2022-08-30 | EMEPR2235123 |  | 0 | ADDR2220897 ELECTRICAL PER PLAN
010-114736-00 | 010-O054AA-10900 | 2022-06-16 | MMEPR2224384 |  | 0 | BUILDING PERMIT/PLAN REVIEW: ADDR2220997 ADDR2220997 SEE ATTACHED SCOPE OF WORK - MECHANICAL 3-ITEMS LICENSE NUMBER: HO9999
010-114736-00 | 010-O054AA-10900 | 2022-06-16 | PMEPR2224386 |  | 0 | BUILDING PERMIT/PLAN REVIEW: ADDR2220997 SEE ATTACHED SCOPE OF WORK - PLUMBING - 6 ITEMS LICENSE NUMBER: HO9999
010-114736-00 | 010-O054AA-10900 | 2022-06-16 | PMEPR2224386 |  | 0 | BUILDING PERMIT/PLAN REVIEW: ADDR2220997 SEE ATTACHED SCOPE OF WORK - PLUMBING - 6 ITEMS LICENSE NUMBER: HO9999
010-114736-00 | 010-O054AA-10900 | 2023-07-18 |  |  |  | COMPL OF REMOD + ADDNS
010-114737-00 | 010-O054AA-11000 | 2024-04-10 | RSWDR2414783 |  | 2185 | Remove existing 0 window(s), 1 door(s) and replace with new. Work to comply with RCO 612, RCO 308, and RCO 113.6.1 with a U Value of 0.35 or Better. Doors Info: Side entry door
010-114738-00 | 010-O054AA-11100 | 2023-09-20 | RSWDR2339943 |  | 4500 | Remove existing shingle roof to deck and replace with new felt underlayment, ice barrier membrane at eave, necessary flashings, and new asphalt shingles. Work to comply with RCO chapter 9 & Manufacture installation instructions.Roof Info: Remove and repl
010-114738-00 | 010-O054AA-11100 | 2021-12-31 | MMLSR2150765 |  | 0 | MLS SCOPE: REPLACEMENT OF A SINGLE FURNACE, A/C AND/OR HEAT PUMP LICENSE NUMBER: H00124 ¦ SCOPE ITEM: AIR CONDITIONING (INCLUDING CONDENSERS, EVAPORATORS, COMPRESSORS)
010-114739-00 | 010-O054AA-15700 | 2020-03-18 | RSWDR2001046 |  | 2104 | REMOVE EXISTING 3 WINDOW(S), 0 DOOR(S) AND REPLACE WITH NEW. WORK TO COMPLY WITH RCO 612, RCO 308, AND RCO 113.6.1 WITH A U VALUE OF 0.35 OR BETTER.WINDOWS INFO: FRONT RIGHT, BACK RIGHT, RIGHT SIDE BACK WINDOWS
010-114741-00 | 010-O054AA-15900 | 2022-02-11 | MMEPR2207044 |  | 0 | PUT IN PIPE FROM THE METER TO THE HOUSE. METER NOT SET YET. LICENSE NUMBER: HO9999
010-114745-00 | 010-O054AA-16300 | 2021-10-18 | RSWDR2141070 |  | 6513 | REMOVE EXISTING 14 WINDOW(S), 1 DOOR(S) AND REPLACE WITH NEW. WORK TO COMPLY WITH RCO 612, RCO 308, AND RCO 113.6.1 WITH A U VALUE OF 0.35 OR BETTER.WINDOWS INFO: WINDOW REPLACEMENT LIKE FOR LIKE DOORS INFO: SLIDER DOOR REPLACEMENT LIKE FOR LIKE
010-114745-00 | 010-O054AA-16300 | 2023-10-31 | MMLSR2346176 |  | 0 | MLS Scope: Replacement of a Single Furnace License Number: H00951 ¦ Scope Item: furnaces / air handlers / RTUs
010-114752-00 | 010-O054AA-17500 | 2023-09-11 | RSWDR2338558 |  | 8155 | Remove existing shingle roof to deck and replace with new felt underlayment, ice barrier membrane at eave, necessary flashings, and new asphalt shingles. Work to comply with RCO chapter 9 & Manufacture installation instructions.
010-114752-00 | 010-O054AA-17500 | 2024-03-25 | RSWDR2412667 |  | 12000 | REMOVE EXISTING 9 WINDOW(S), 2 DOOR(S) AND REPLACE WITH NEW. WORK TO COMPLY WITH RCO 612, RCO 308, AND RCO 113.6.1 WITH A U VALUE OF 0.35 OR BETTER. WINDOWS INFO: REPLACING UPSTAIRS AND BASEMENT WINDOWS . DOORS INFO: REPLACING THE FRONT AND BACK DOORS O
010-114752-00 | 010-O054AA-17500 | 2024-03-25 | RSWDR2412667 |  | 12000 | REMOVE EXISTING 9 WINDOW(S), 2 DOOR(S) AND REPLACE WITH NEW. WORK TO COMPLY WITH RCO 612, RCO 308, AND RCO 113.6.1 WITH A U VALUE OF 0.35 OR BETTER. WINDOWS INFO: REPLACING UPSTAIRS AND BASEMENT WINDOWS . DOORS INFO: REPLACING THE FRONT AND BACK DOORS O
010-114761-00 | 010-O054AA-18400 | 2024-08-19 | MMLSR2433787 |  | 0 | MLS Scope: Replacement of a Single Furnace, A/C and/or Heat Pump License Number: H01072 ¦ Scope Item: furnaces / air handlers / RTUs
010-114771-00 | 010-O054AA-22200 | 2019-04-12 | RSWDR1901457 |  | 7018 | Remove existing shingle roof to deck and replace with new felt underlayment, ice barrier membrane at eave, necessary flashings, and new asphalt shingles. Work to comply with RCO chapter 9 & Manufacture installation instructions.
010-114804-00 | 010-O054AA-04100 | 2020-01-01 |  |  |  | SPL_NWP_VD
010-114807-00 | 010-N108HH-08000 | 2022-08-05 | EMEPC2231734 |  | 0 | INSTALL SMALL CELL INTEGRATED POLE WITH 120/240 3 WIRE SINGLE PHASE SERVICE WITH 100 AMP METER, 12 SPACE 100 AMP MAIN PANEL AND GROUNDING.
010-114807-00 | 010-N108HH-08000 | 2020-06-26 | PMEPM2012663 |  | 0 | REPLACE EXISTING TUB WITH ACRYLIC TUB AND WALL SURROUND, REPLACE EXISTING VALVE FIXTURE (CONNECT TO EXISTING DRAIN AND EXISTING SUPPLY LINES).
010-114807-00 | 010-N108HH-08000 | 2024-01-03 | EMEPM2402262 |  | 0 | BUILDING PERMIT/PLAN REVIEW: ALTM2402019 INSTALL ONE (1) OUTLET FROM PANEL
010-114807-00 | 010-N108HH-08000 | 2024-01-03 | EMEPM2402262 |  | 0 | BUILDING PERMIT/PLAN REVIEW: ALTM2402019 INSTALL ONE (1) OUTLET FROM PANEL
010-114807-00 | 010-N108HH-08000 | 2024-01-02 | ALTM2402019 |  | 7000 | ALT A 2 STORY SINGLE UNIT OF A 8 UNIT MULTIFAMILY STRUCTURE BY INSTALLING 75 LF OF INTERIOR PERIMETER DRAIN SUMP WELL AND PUMP. SEPARATE ELECTRIC REQUIRED FOR PUMP ELECTRIC IF NEEDED.
010-114807-00 | 010-N108HH-08000 | 2024-01-02 | ALTM2402019 |  | 7000 | ALT A 2 STORY SINGLE UNIT OF A 8 UNIT MULTIFAMILY STRUCTURE BY INSTALLING 75 LF OF INTERIOR PERIMETER DRAIN SUMP WELL AND PUMP. SEPARATE ELECTRIC REQUIRED FOR PUMP ELECTRIC IF NEEDED.
010-114811-00 | 010-O054AA-04700 | 2020-03-04 |  |  |  | SOLAR PANELS AND UPDATE ELEC
010-114811-00 | 010-O054AA-04700 | 2019-09-19 | EMLSR1918988 |  | 0 | STATUS CHANGE: 9/23/2019 - ELECTRIC FOR SOLAR PHOTOVOLTAIC (PV) SYSTEM TEMPORARY/FREESTANDING SERVICE (UP TO 200 AMPS DURING CONSTRUCTION)
010-114811-00 | 010-O054AA-04700 | 2019-09-23 | EMEPR1919228 |  | 0 | GROUND SERVICE PANEL, BOND SERVICE PANEL
010-114814-00 | 010-O054AA-05000 | 2023-09-13 | EMLSR2339100 |  | 0 | Building Permit/Plan Review: PLEX2336884 MLS Scope: Electric for Solar Photovoltaic (PV) System
010-114814-00 | 010-O054AA-05000 | 2024-11-20 | EMEPR2446095 |  | 0 | BUILDING PERMIT/PLAN REVIEW: DMGR2427188 ROUGH AND FINISH WIRE ELECTRICALLY TO CODE
010-114814-00 | 010-O054AA-05000 | 2024-10-24 | PMEPR2442679 |  | 0 | Building Permit/Plan Review: DMGR2427188 Fire restoration for install of new toilet, lavatory, tub, kitchen sink, washer box and hot water heater
010-114814-00 | 010-O054AA-05000 | 2024-10-02 | MMEPR2439835 |  | 0 | Building Permit/Plan Review: DMGR2427188 Replace air handler, air conditioner and ductwork License Number: H00187 ¦ Scope Item: furnaces / air handlers / RTUs
010-114820-00 | 010-O054AA-05600 | 2021-10-08 | RSWDR2139887 |  | 12100 | Remove existing shingle roof to deck and replace with new felt underlayment, ice barrier membrane at eave, necessary flashings, and new asphalt shingles. Work to comply with RCO chapter 9 & Manufacture installation instructions.
010-114824-00 | 010-O054AA-06100 | 2020-07-07 | RSWDR2003055 |  | 5700 | REMOVE EXISTING SHINGLE ROOF TO DECK AND REPLACE WITH NEW FELT UNDERLAYMENT, ICE BARRIER MEMBRANE AT EAVE, NECESSARY FLASHINGS, AND NEW ASPHALT SHINGLES. WORK TO COMPLY WITH RCO CHAPTER 9 & MANUFACTURE INSTALLATION INSTRUCTIONS.ROOF INFO: SHINGLE TEAR OF
010-114824-00 | 010-O054AA-06100 | 2024-10-03 | MMEPR2440034 |  | 0 | WILL RUN ALL NEW GAS IN THE CRAWL SPACE, RAN BACK TO THE HOT WATER HEATER, AND BACK INTO THE FURNACE. APPROXIMATELY 20 FT OF NEW 1/2 BLACK IRON WILL BE INSTALLED. ALL WORK TO BE PERFORMED TO LOCAL CODE. LICENSE NUMBER: P00488 ¦ SCOPE ITEM: FUEL GAS OR L
010-114829-00 | 010-O054AA-06700 | 2021-08-05 | RSWDR2130766 |  | 9141 | REMOVE EXISTING 10 WINDOW(S), 0 DOOR(S) AND REPLACE WITH NEW. WORK TO COMPLY WITH RCO 612, RCO 308, AND RCO 113.6.1 WITH A U VALUE OF 0.35 OR BETTER.WINDOWS INFO: 2 DH IN THE LIVING ROOM, 2 DH IN THE KITCHEN, 1 DH IN THE LAUNDRY ROOM, 1 DH IN BEDROOM-1,
010-114829-00 | 010-O054AA-06700 | 2022-04-28 | PMEPR2217382 |  | 0 | REPLACE 3 FEET OF DEFECTIVE CAST IRON AND ASSOCIATED FITTINGS. ALL NEW DWV PIPE AND FITTINGS WILL COMPLY WITH ONE OF THE REFERENCED STANDARDS LISTED IN OPC TABLE 702.1, TABLE 702.2, AND 702.4 AS APPLICABLE. FINAL PLUMBING INSPECTION REQUIRED.
010-114843-00 | 010-N030D-10200 | 2021-01-01 |  |  |  | SPL/NWP/VD
010-114847-00 | 010-N029-02100 | 2019-06-03 |  |  |  | RE CK 2020 FOR INTERIOR REHAB. PLEASE MAKE CONTACT WITH OWNER AND CONFIRM UPDATES. ASSOC PARCEL.
010-114852-00 | 010-N114L-00700 | 2022-09-13 | EMLSR2236926 |  | 0 | BUILDING PERMIT/PLAN REVIEW: PLEX2235926 MLS SCOPE: ELECTRIC FOR SOLAR PHOTOVOLTAIC (PV) SYSTEM
010-114854-00 | 010-N114L-01000 | 2020-05-07 | PMLSR2008668 |  | 0 | MLS SCOPE: WATER HEATER REPLACEMENT
010-114868-00 | 010-N016-06500 | 2022-03-17 | MMLSR2211460 |  | 0 | MLS SCOPE: REPLACEMENT OF A SINGLE FURNACE LICENSE NUMBER: H00150 ¦ SCOPE ITEM: FURNACES / AIR HANDLERS / RTUS
010-114873-00 | 010-N016-05900 | 2023-04-28 | RSWDR2317798 |  | 8500 | Remove existing exterior wall covering system and replace with new exterior siding over an approved water-resistive barrier. Work to comply with RCO 703. Siding Info: REPLACING THE SIDING. Remove existing shingle roof to deck and replace with new felt
010-114874-00 | 010-O054C-02700 | 2024-09-04 | MMEPC2435897 |  | 0 | REPLACE RTU (WEST UNIT); RECONNECT EXISTING GAS, ELECTRIC, AND DUCT. 2110 WATKINS RD- PHOENIX CONCRETE LICENSE NUMBER: H01300 ¦ SCOPE ITEM: FURNACES / AIR HANDLERS / RTUS
010-114880-00 | 010-N228-00300 | 2022-03-23 | FNCEC2212342 |  | 2500 | STATUS CHANGE: 4/4/2022 - REPLACED BY 22350-005 2909 LOCKBOURNE ROAD REPLACEMENT OF DAMAGED FENCE POST. INSTALLATION OF SCREENING STRIPS. INSTALLATION OF FOUNDATIONS PER OBC CHAPTER 18. REQUIRED INSPECTIONS: - UNDERGROUND - FINAL
010-114891-00 | 010-N018M-01200 | 2019-11-21 | RSWDR1905988 |  | 2500 | REMOVE EXISTING SHINGLE ROOF TO DECK AND REPLACE WITH NEW FELT UNDERLAYMENT, ICE BARRIER MEMBRANE AT EAVE, NECESSARY FLASHINGS, AND NEW ASPHALT SHINGLES. WORK TO COMPLY WITH RCO CHAPTER 9 & MANUFACTURE INSTALLATION INSTRUCTIONS.
010-114891-00 | 010-N018M-01200 | 2024-06-17 | RSWDR2424791 |  | 1000 | REMOVE EXISTING EXTERIOR WALL COVERING SYSTEM AND REPLACE WITH NEW EXTERIOR SIDING OVER AN APPROVED WATER-RESISTIVE BARRIER. WORK TO COMPLY WITH RCO 703.
010-114898-00 | 010-N018M-01900 | 2019-08-26 | MMLSR1917088 |  | 0 | MLS SCOPE: REPLACEMENT OF A SINGLE A/C UNIT OR HEAT PUMP LICENSE NUMBER: H00286 ¦ SCOPE ITEM: AIR CONDITIONING (INCLUDING CONDENSERS, EVAPORATORS, COMPRESSORS)
010-114898-00 | 010-N018M-01900 | 2022-06-20 |  |  |  | RECHECK FOR TOTAL REMOD
010-114903-00 | 010-N018M-02200 | 2022-10-12 | MMLSR2241116 |  | 0 | MLS SCOPE: REPLACEMENT OF A SINGLE FURNACE, A/C AND/OR HEAT PUMP LICENSE NUMBER: H00140 ¦ SCOPE ITEM: FURNACES / AIR HANDLERS / RTUS
010-114904-00 | 010-N018M-02300 | 2023-10-12 | RSWDR2343415 |  | 23000 | Remove existing 6 window(s), 1 door(s) and replace with new. Work to comply with RCO 612, RCO 308, and RCO 113.6.1 with a U Value of 0.35 or Better.
010-114907-00 | 010-N018M-02600 | 2019-02-21 | RSWDR1900547 |  | 759 | Remove existing 0 window(s), 1 door(s) and replace with new. Work to comply with RCO 612, RCO 308, and RCO 113.6.1 with a U Value of 0.35 or Better. Doors Info: FRONT ENTRY.
010-114908-00 | 010-N018M-02700 | 2020-06-12 | RSWDR2002475 |  | 6175 | REMOVE EXISTING SHINGLE ROOF TO DECK AND REPLACE WITH NEW FELT UNDERLAYMENT, ICE BARRIER MEMBRANE AT EAVE, NECESSARY FLASHINGS, AND NEW ASPHALT SHINGLES. WORK TO COMPLY WITH RCO CHAPTER 9 & MANUFACTURE INSTALLATION INSTRUCTIONS.
010-114910-00 | 010-N018M-10200 | 2019-12-30 | RSWDR1906474 |  | 15000 | REMOVE EXISTING 9 WINDOW(S), 2 DOOR(S) AND REPLACE WITH NEW. WORK TO COMPLY WITH RCO 612, RCO 308, AND RCO 113.6.1 WITH A U VALUE OF 0.35 OR BETTER. REMOVE EXISTING EXTERIOR WALL COVERING SYSTEM AND REPLACE WITH NEW EXTERIOR SIDING OVER AN APPROVED WAT
010-114914-00 | 010-N018M-10600 | 2019-11-18 | RSWDR1905914 |  | 5250 | REMOVE EXISTING SHINGLE ROOF TO DECK AND REPLACE WITH NEW FELT UNDERLAYMENT, ICE BARRIER MEMBRANE AT EAVE, NECESSARY FLASHINGS, AND NEW ASPHALT SHINGLES. WORK TO COMPLY WITH RCO CHAPTER 9 & MANUFACTURE INSTALLATION INSTRUCTIONS.ROOF INFO: ROOF
010-114914-00 | 010-N018M-10600 | 2020-07-13 | PMLSR2013953 |  | 0 | MLS SCOPE: WATER HEATER REPLACEMENT
010-114914-00 | 010-N018M-10600 | 2023-12-11 | PMEPR2351200 |  | 0 | REPLACING DEFECTIVE AND CORRODED MATERIALS WITH SCHEDULE 40 PVC PIPE AND FITTINGS. REPLACING SANITARY STACK, TYING ON TO EXISTING BRANCH LINES AND EXISTING VENTS. REPLACING UNDERGROUND BUILDING DRAIN, TYING ON TO EXISTING BRANCH LINES. REPLACING EXISTING
010-114915-00 | 010-N018M-10700 | 2022-05-25 | RSWDR2221266 |  | 5000 | REMOVE EXISTING SHINGLE ROOF TO DECK AND REPLACE WITH NEW FELT UNDERLAYMENT, ICE BARRIER MEMBRANE AT EAVE, NECESSARY FLASHINGS, AND NEW ASPHALT SHINGLES. WORK TO COMPLY WITH RCO CHAPTER 9 & MANUFACTURE INSTALLATION INSTRUCTIONS.ROOF INFO: RESIDENTIAL ROO
010-114915-00 | 010-N018M-10700 | 2022-10-12 | PMEPR2240980 |  | 0 | REPLACE 20 FT OF 1.5IN GALVANIZED WITH PVC REPLACE 10 FEET OF 3IN CAST IRON WITH PVC THIS IS FOR THE STACK
010-114918-00 | 010-N018M-11000 | 2024-02-08 | RSWDR2406487 |  | 10000 | REMOVE EXISTING 12 WINDOW(S), 0 DOOR(S) AND REPLACE WITH NEW. WORK TO COMPLY WITH RCO 612, RCO 308, AND RCO 113.6.1 WITH A U VALUE OF 0.35 OR BETTER. REMOVE EXISTING SHINGLE ROOF TO DECK AND REPLACE WITH NEW FELT UNDERLAYMENT, ICE BARRIER MEMBRANE AT E
010-114919-00 | 010-N018M-11100 | 2023-05-28 | RSWDR2322081 |  | 1500 | REMOVE EXISTING 3 WINDOW(S), 0 DOOR(S) AND REPLACE WITH NEW. WORK TO COMPLY WITH RCO 612, RCO 308, AND RCO 113.6.1 WITH A U VALUE OF 0.35 OR BETTER.WINDOWS INFO: REPLACE 3 WINDOWS ON THE BACK OF THE HOUSE
010-114921-00 | 010-N018M-11300 | 2023-06-05 | RSWDR2323032 |  | 27264 | Remove existing exterior wall covering system and replace with new exterior siding over an approved water-resistive barrier. Work to comply with RCO 703.
010-114922-00 | 010-N018M-11400 | 2019-04-02 | RSWDR1901210 |  | 7400 | Remove existing shingle roof to deck and replace with new felt underlayment, ice barrier membrane at eave, necessary flashings, and new asphalt shingles. Work to comply with RCO chapter 9 & Manufacture installation instructions.
010-114922-00 | 010-N018M-11400 | 2020-12-29 | PMLSR2026948 |  | 0 | MLS Scope: Water Heater Replacement
010-114922-00 | 010-N018M-11400 | 2023-09-27 | MMLSR2341063 |  | 0 | MLS Scope: Replacement of a Single Furnace License Number: H00379 ¦ Scope Item: furnaces / air handlers / RTUs
010-114922-00 | 010-N018M-11400 | 2024-04-03 | RSWDR2413955 |  | 10000 | REMOVE EXISTING 10 WINDOW(S), 0 DOOR(S) AND REPLACE WITH NEW. WORK TO COMPLY WITH RCO 612, RCO 308, AND RCO 113.6.1 WITH A U VALUE OF 0.35 OR BETTER.
010-114923-00 | 010-N018M-11500 | 2019-02-06 | EMEPR1902444 |  | 0 | New electrical service
010-114924-00 | 010-N018M-11600 | 2020-06-11 | MMLSR2011201 |  | 0 | MLS SCOPE: REPLACEMENT OF A SINGLE A/C UNIT OR HEAT PUMP LICENSE NUMBER: H00379 ¦ SCOPE ITEM: AIR CONDITIONING (INCLUDING CONDENSERS, EVAPORATORS, COMPRESSORS)
010-114929-00 | 010-N018M-08200 | 2024-06-05 |  |  |  | SOLAR PANEL
010-114929-00 | 010-N018M-08200 | 2024-04-03 | RSWDR2413962 |  | 10000 | REMOVE EXISTING 7 WINDOW(S), 2 DOOR(S) AND REPLACE WITH NEW. WORK TO COMPLY WITH RCO 612, RCO 308, AND RCO 113.6.1 WITH A U VALUE OF 0.35 OR BETTER. REMOVE EXISTING EXTERIOR WALL COVERING SYSTEM AND REPLACE WITH NEW EXTERIOR SIDING OVER AN APPROVED WAT
010-114930-00 | 010-N018M-08300 | 2019-11-27 | MMEPR1924695 |  | 0 | REPLACE RESIDENTIAL FURNACE LICENSE NUMBER: H00872 ¦ SCOPE ITEM: FURNACES / AIR HANDLERS / RTUS
010-114934-00 | 010-N018M-08700 | 2021-04-08 | RSWDR2112468 |  | 10000 | Remove existing shingle roof to deck and replace with new felt underlayment, ice barrier membrane at eave, necessary flashings, and new asphalt shingles. Work to comply with RCO chapter 9 & Manufacture installation instructions.
010-114936-00 | 010-N018M-08800 | 2022-12-15 | ALTR2249810 |  | 4500 | PLAN APPROVAL: FINAL REVIEWED FOR COMPLIANCE UNDER: 2019 RESIDENTIAL CODE OF OHIO USE/OCCUPANCY GROUP: 1, 2, 3 FAMILY DWELLING CONSTRUCTION TYPE: V-B DESCRIPTION OF WORK: ALTER A 1 STORY FRAMED, 1 FAMILY DWELLING: PROJECT SCOPE IS TO INSTALL A
010-114943-00 | 010-N018M-09600 | 2021-11-30 | RSWDR2147228 |  | 8600 | REMOVE EXISTING SHINGLE ROOF TO DECK AND REPLACE WITH NEW FELT UNDERLAYMENT, ICE BARRIER MEMBRANE AT EAVE, NECESSARY FLASHINGS, AND NEW ASPHALT SHINGLES. WORK TO COMPLY WITH RCO CHAPTER 9 & MANUFACTURE INSTALLATION INSTRUCTIONS.
010-114945-00 | 010-N114L-00300 | 2019-02-12 |  |  |  | INT/EXT REHAB
010-114946-00 | 010-N114L-01700 | 2022-06-20 | PMLSR2224858 |  | 0 | MLS SCOPE: WATER HEATER REPLACEMENT
010-114949-00 | 010-N018M-03000 | 2021-06-22 | RSWDR2123624 |  | 14788 | Remove existing shingle roof to deck and replace with new felt underlayment, ice barrier membrane at eave, necessary flashings, and new asphalt shingles. Work to comply with RCO chapter 9 & Manufacture installation instructions.
010-114953-00 | 010-N018M-03400 | 2021-09-14 | RSWDR2136364 |  | 5000 | REMOVE EXISTING 11 WINDOW(S), 0 DOOR(S) AND REPLACE WITH NEW. WORK TO COMPLY WITH RCO 612, RCO 308, AND RCO 113.6.1 WITH A U VALUE OF 0.35 OR BETTER.
010-114954-00 | 010-N018M-03500 | 2021-08-23 | EMEPR2133124 |  | 0 | Building Permit/Plan Review: PLEX2128836 15 roof mounted modules, grid tied, 5.55kW, Solar and battery, install on existing structure.
010-114954-00 | 010-N018M-03500 | 2020-05-27 | MMEPR2009881 |  | 0 | INSTALL/CONNECT METER ON THE OUTSIDE OF PROPERTY. LICENSE NUMBER: P00284 ¦ SCOPE ITEM: FUEL GAS OR LP GAS
010-114955-00 | 010-N018M-03600 | 2019-02-26 | RSWDR1900604 |  | 6900 | REMOVE EXISTING 15 WINDOW(S), 0 DOOR(S) AND REPLACE WITH NEW. WORK TO COMPLY WITH RCO 612, RCO 308, AND RCO 113.6.1 WITH A U VALUE OF 0.35 OR BETTER. REMOVE EXISTING SHINGLE ROOF TO DECK AND REPLACE WITH NEW FELT UNDERLAYMENT, ICE BARRIER MEMBRANE AT E
010-114956-00 | 010-N018M-03700 | 2021-12-23 | RSWDR2150148 |  | 12000 | REMOVE EXISTING 9 WINDOW(S), 0 DOOR(S) AND REPLACE WITH NEW. WORK TO COMPLY WITH RCO 612, RCO 308, AND RCO 113.6.1 WITH A U VALUE OF 0.35 OR BETTER.WINDOWS INFO: REMOVE EXISTING 9 WINDOWS, AND REPLACE WITH NEW. WORK TO COMPLY WITH RCO 612, RCO 308, AND
010-114963-00 | 010-N018M-04400 | 2024-06-12 | EMEPR2424176 |  | 0 | INSTALL NEW 100 AMP SERVICE *NOTE THAT WITH 2023 NATIONAL ELECTRIC CODE THAT INSTALLATION MUST COMPLY WITH NEC 230.85(C) FOR EXTERIOR EMERGENCY DISCONNECT REQUIREMENT.
010-114964-00 | 010-N018M-04500 | 2023-11-21 | EMLSR2349009 |  | 0 | BUILDING PERMIT/PLAN REVIEW: PLEX2348006 MLS SCOPE: ELECTRIC FOR SOLAR PHOTOVOLTAIC (PV) SYSTEM
010-114964-00 | 010-N018M-04500 | 2023-05-04 | PMEPR2318586 |  | 0 | REPLACING CORRODED/DEFECTIVE PIPING MATERIALS, REPLACING SANITARY STACK IN BASEMENT. REPLACING BRANCH LINES TO TOILET, LAVATORY AND BATH TUB AND LAUNDRY. REPLACING APPROXIMATLY 20 FEET OF UNDER GROUND BUILDING DRAIN.
010-114967-00 | 010-N018M-04800 | 2019-11-19 | MMEPR1924010 |  | 0 | BUILDING PERMIT/PLAN REVIEW: RBLD1808113 GAS LINE INSTALLATION LICENSE NUMBER: H00299
010-114967-00 | 010-N018M-04800 | 2019-11-19 | MMEPR1924010 |  | 0 | BUILDING PERMIT/PLAN REVIEW: RBLD1808113 GAS LINE INSTALLATION LICENSE NUMBER: H00299
010-114967-00 | 010-N018M-04800 | 2019-10-03 | MMEPR1920211 |  | 0 | BUILDING PERMIT/PLAN REVIEW: RBLD1808113 INSTALL NEW AIR CONDITIONER, NEW GAS FURNACE, SUPPLY & RETURN AIR DUCT RUNS LICENSE NUMBER: H00541 ¦ SCOPE ITEM: FURNACES / AIR HANDLERS / RTUS
010-114967-00 | 010-N018M-04800 | 2020-01-21 |  |  | 48000 | INT REHAB
010-114967-00 | 010-N018M-04800 | 2019-05-08 | PMEPR1908593 |  | 0 | BUILDING PERMIT/PLAN REVIEW: RBLD1808113 INSTALL DWV AND WATERLINES AND SET FIXTURES IN REMODELED HOUSE.
010-114967-00 | 010-N018M-04800 | 2021-03-18 | EMEPR2109689 |  | 0 | Building Permit/Plan Review: rbld1808113 service install
010-114967-00 | 010-N018M-04800 | 2019-02-20 | RBLD1808113 |  | 48000 | REHAB/DEMO
010-114967-00 | 010-N018M-04800 | 2019-03-05 | EMLSR1904113 |  | 0 | TEMPORARY/FREESTANDING SERVICE (UP TO 200 AMPS DURING CONSTRUCTION)
010-114967-00 | 010-N018M-04800 | 2020-02-19 | EMEPR2003717 |  | 0 | BUILDING PERMIT/PLAN REVIEW: RBLD1808113 ROUGH AND FINISH ELECTRIC AND SERVICE
010-114967-00 | 010-N018M-04800 | 2019-04-15 | MMLSR1906979 |  | 0 | MLS SCOPE: REPLACEMENT OF A SINGLE A/C UNIT OR HEAT PUMP LICENSE NUMBER: H00014 ¦ SCOPE ITEM: FURNACES / AIR HANDLERS / RTUS
010-114978-00 | 010-O053P-00400 | 2023-05-04 | ALTC2318526 |  | 25000 | PLAN APPROVAL: FINAL REVIEWED FOR COMPLIANCE UNDER: 2017 OBC AND ICC A117.1-2009 WITH MODIFICATIONS IN OBC 1112.0. ALTERNATIVE COMPLIANCE 3412 OR SECTION 310.1 AND 2019 RCO WORK NOT INCLUDED IN THIS APPROVAL: MECHANICAL PROJECT USE/OCCUPANCY: B/S-1
010-114978-00 | 010-O053P-00400 | 2023-06-08 | PMEPC2323822 |  | 0 | BUILDING PERMIT/PLAN REVIEW: ALTC2318526 NEW DRAIN, WASTE, AND VENT LINES FOR AN ALTERNATE TO AN EXISTING SPACE.
010-114978-00 | 010-O053P-00400 | 2023-06-15 | FSUPC2325037 |  | 0 | 2148 REFUGEE RD REFERENCE BUILDING PERMIT #ALTC2318526 ALTERATION TO EXISTING FIRE SPRINKLER SYSTEM TO ADD 7 SPRINKLERS FOR NEW ROOMS WITHIN EXISTING BUILDING.
010-114978-00 | 010-O053P-00400 | 2023-07-13 | EMEPC2329031 |  | 0 | BUILDING PERMIT/PLAN REVIEW: ALTC2318526 REMODEL AND EXPAND EXISTING TOILET ROOM IN WAREHOUSE
010-114978-00 | 010-O053P-00400 | 2023-06-15 | FSUPC2325037 |  | 0 | 2148 REFUGEE RD REFERENCE BUILDING PERMIT #ALTC2318526 ALTERATION TO EXISTING FIRE SPRINKLER SYSTEM TO ADD 7 SPRINKLERS FOR NEW ROOMS WITHIN EXISTING BUILDING.
010-114983-00 | 010-O054DD-52100 | 2022-10-31 | MMLSR2243659 |  | 0 | MLS SCOPE: REPLACEMENT OF A SINGLE FURNACE LICENSE NUMBER: H00286 ¦ SCOPE ITEM: FURNACES / AIR HANDLERS / RTUS
010-114984-00 | 010-O053KL-00100 | 2022-05-09 | EMEPC2218646 |  | 0 | LIKE FOR LIKE REPLACEMENT OF ROOFTOP CHILLER
010-114984-00 | 010-O053KL-00100 | 2022-05-11 | MMEPC2219189 |  | 0 | REPLACE 2 EVAPORATIVE CONDENSORS WITH 1 COMPARABLE EXVAPORATIVE CONDENSER. PLAN REVIEW NOT REQUIRED PER B MORRISON LICENSE NUMBER: R00257
010-114984-00 | 010-O053KL-00100 | 2019-07-05 | GBLW1900895 |  | 0 | 67.5 SQFT INSTALLATION OF FACE REPLACEMENT IN EXISTING WALL SIGN - EAST ELEVATION
010-114984-00 | 010-O053KL-00100 | 2023-08-14 | FALRC2334411 |  | 0 | ALTER EXISTING MANUAL FIRE ALARM SYSTEM BY INSTALLING NEW AND REPLACING EXISTING DEVICES. STAND ALONE PERMIT. SECTION 901.7 OF THE OHIO FIRE CODE REQUIRES THE FIRE CODE OFFICIAL TO BE NOTIFIED OF ANY IMPAIRMENT OF THE FIRE PROTECTION SYSTEM(S) AND THE BU
010-114984-00 | 010-O053KL-00100 | 2023-08-14 | FALRC2334411 |  | 0 | ALTER EXISTING MANUAL FIRE ALARM SYSTEM BY INSTALLING NEW AND REPLACING EXISTING DEVICES. STAND ALONE PERMIT. SECTION 901.7 OF THE OHIO FIRE CODE REQUIRES THE FIRE CODE OFFICIAL TO BE NOTIFIED OF ANY IMPAIRMENT OF THE FIRE PROTECTION SYSTEM(S) AND THE BU
010-114986-00 | 010-O054BB-03500 | 2019-02-27 | MMLSR1903682 |  | 0 | MLS SCOPE: REPLACEMENT OF A SINGLE A/C UNIT OR HEAT PUMP LICENSE NUMBER: H00425 ¦ SCOPE ITEM: AIR CONDITIONING (INCLUDING CONDENSERS, EVAPORATORS, COMPRESSORS)
010-114986-00 | 010-O054BB-03500 | 2019-02-25 | EMEPR1903549 |  | 0 | 200 AMP SERVICE UPGRADE
010-114990-00 | 010-O053G-01100 | 2023-02-06 | RSWDR2306448 |  | 5000 | Remove existing 4 window(s), 1 door(s) and replace with new. Work to comply with RCO 612, RCO 308, and RCO 113.6.1 with a U Value of 0.35 or Better. Remove existing exterior wall covering system and replace with new exterior siding over an approved wat
010-114990-00 | 010-O053G-01100 | 2024-02-14 | MMLSR2407160 |  | 0 | REPLACEMENT OF A SINGLE FURNACE LICENSE NUMBER: H00219
010-114992-00 | 010-N018M-08900 | 2020-02-07 | RSWDR2000494 |  | 5700 | REMOVE EXISTING SHINGLE ROOF TO DECK AND REPLACE WITH NEW FELT UNDERLAYMENT, ICE BARRIER MEMBRANE AT EAVE, NECESSARY FLASHINGS, AND NEW ASPHALT SHINGLES. WORK TO COMPLY WITH RCO CHAPTER 9 & MANUFACTURE INSTALLATION INSTRUCTIONS.ROOF INFO: REPLACE DAMAGED
010-114997-00 | 010-O054AA-08200 | 2023-03-17 | EMEPR2311834 |  | 0 | GROUND SYSTEM PER CODE.SO POWER CAN BE RESTORED PER AEP. TB
010-115002-00 | 010-O054AA-08900 | 2024-05-23 | EMEPR2421302 |  | 0 | BUILDING PERMIT/PLAN REVIEW: ALTR2408556 REWIRE HOUSE WITH EXISTING SERVICE AS IS
010-115002-00 | 010-O054AA-08900 | 2024-05-23 | EMEPR2421302 |  | 0 | BUILDING PERMIT/PLAN REVIEW: ALTR2408556 REWIRE HOUSE WITH EXISTING SERVICE AS IS
010-115007-00 | 010-O054AA-09600 | 2025-02-25 |  |  |  | INT/EXT REHAB
010-115010-00 | 010-O054AA-09900 | 2022-11-23 | MMLSR2246881 |  | 0 | MLS Scope: Replacement of a Single Furnace License Number: H00425 ¦ Scope Item: furnaces / air handlers / RTUs
010-115010-00 | 010-O054AA-09900 | 2020-03-27 | RSWDR2001158 |  | 7800 | REMOVE EXISTING SHINGLE ROOF TO DECK AND REPLACE WITH NEW FELT UNDERLAYMENT, ICE BARRIER MEMBRANE AT EAVE, NECESSARY FLASHINGS, AND NEW ASPHALT SHINGLES. WORK TO COMPLY WITH RCO CHAPTER 9 & MANUFACTURE INSTALLATION INSTRUCTIONS.ROOF INFO: SHINGLE TEAR OF
010-115014-00 | 010-O054AA-10400 | 2022-08-26 | ALTR2234703 |  | 8800 | PLAN APPROVAL: FINAL REVIEWED FOR COMPLIANCE UNDER: 2019 RESIDENTIAL CODE OF OHIO DESCRIPTION OF WORK: ALTER A 1 STORY FRAME, 1 FAMILY DWELLING BY INSTALLING 0 CARBON FIBER STRIPS, 10 STEEL INTELLIJACKS WITH S4X7.7 STEEL BEAMS IN THE BASEMENT OF THE
010-115015-00 | 010-O054AA-11200 | 2021-05-19 | RSWDR2118424 |  | 6000 | Remove existing shingle roof to deck and replace with new felt underlayment, ice barrier membrane at eave, necessary flashings, and new asphalt shingles. Work to comply with RCO chapter 9 & Manufacture installation instructions.
010-115017-00 | 010-O054AA-11900 | 2019-01-22 |  |  |  | REHAB/DEMO
010-115018-00 | 010-O054AA-12000 | 2023-07-18 | EMEPR2329759 |  | 0 | BUILDING PERMIT/PLAN REVIEW: ALTR2329755 ALTR2329755 INSTALL 8 CEILING LIGHTS 2 SWITCHES 1 EXTERIOR RECPT COMPLETION OF THE WORK DESCRIBED ON THIS PERMIT, INCLUDING ALL REQUIRED INSPECTIONS AND APPROVALS, WILL NOT COMPLY BUILDING ORDER #VIOL220014
010-115018-00 | 010-O054AA-12000 | 2023-07-18 | EMEPR2329759 |  | 0 | BUILDING PERMIT/PLAN REVIEW: ALTR2329755 ALTR2329755 INSTALL 8 CEILING LIGHTS 2 SWITCHES 1 EXTERIOR RECPT COMPLETION OF THE WORK DESCRIBED ON THIS PERMIT, INCLUDING ALL REQUIRED INSPECTIONS AND APPROVALS, WILL NOT COMPLY BUILDING ORDER #VIOL220014
010-115018-00 | 010-O054AA-12000 | 2023-07-18 | ALTR2329755 |  | 25000 | VIOL2200147 PLAN APPROVAL: FINAL REVIEWED FOR COMPLIANCE UNDER: 2019 RESIDENTIAL CODE OF OHIO USE/OCCUPANCY GROUP: 1, 2, 3 FAMILY DWELLING CONSTRUCTION TYPE: V-B DESCRIPTION OF WORK: ALTER A 1 STORY FRAMED, 1 FAMILY DWELLING BY BUILDING 32 X
010-115049-00 | 010-O054AA-17400 | 2020-08-20 | DECKR2007809 |  | 2900 | PLAN APPROVAL: FINAL REVIEWED FOR COMPLIANCE UNDER: 2019 RESIDENTIAL CODE OF OHIO USE/OCCUPANCY GROUP: 1, 2, 3 FAMILY DWELLING CONSTRUCTION TYPE: V-B DESCRIPTION OF WORK: ALTER A 1.5 STORY FRAMED, 1 FAMILY DWELLING BY BUILDING A 30 LF TEMPORARY
010-115061-00 | 010-O054AA-19800 | 2021-07-26 |  |  |  | NEW CONSTRUCTION
010-115064-00 | 010-O054AA-20100 | 2021-02-25 |  |  |  | COMPL OF REHAB
010-115064-00 | 010-O054AA-20100 | 2020-07-22 |  |  |  | COMPL OF REHAB
010-115064-00 | 010-O054AA-20100 | 2022-07-21 |  |  |  | REHAB COMPL
010-115064-00 | 010-O054AA-20100 | 2019-01-23 |  |  |  | REHAB & REPAIRS
010-115064-00 | 010-O054AA-20100 | 2023-02-16 |  |  |  | REHAB COMPL
010-115077-00 | 010-O054AA-21400 | 2024-01-29 |  |  |  | POSS N/C
010-115077-00 | 010-O054AA-21400 | 2024-08-09 | NEWR2432449 |  | 125000 | REVIEWED FOR COMPLIANCE UNDER: 2019 RESIDENTIAL CODE OF OHIO USE/OCCUPANCY GROUP: 1, 2, 3 FAMILY DWELLING CONSTRUCTION TYPE: V-B DESCRIPTION OF WORK: BUILD A 1 STORY FRAME, 1 FAMILY DWELLING FULL SLAB, EXISTING 2 CAR DETACHED GARAGE, 3 BEDROOMS,
010-115077-00 | 010-O054AA-21400 | 2024-01-01 |  |  |  | SPL/NWP/VD
010-115081-00 | 010-O054AA-24700 | 2020-08-03 | EMEPR2015629 |  | 0 | ADD SUB PANEL IN DETACHED GARAGE
010-115087-00 | 010-O054AA-25300 | 2019-02-12 |  |  |  | IMPROVEMENTS
010-115090-00 | 010-N012B-15500 | 2025-02-06 |  |  |  | NC
010-115094-00 | 010-N228-00200 | 2024-04-24 | EMEPC2416868 |  | 0 | INSTALL 100 AMP SERVICE FOR EXISTING TRAILER PANEL AVAILABLE FAULT CURRENT REQUIRED AT TIME OF INSPECTION
010-115095-00 | 010-O053G-12600 | 2023-09-07 | EMEPR2338110 |  | 0 | BUILDING PERMIT/PLAN REVIEW: ALTR2321807 ADD 8 OUTLETS, 4 LIGHTS, 2 OUTSIDE LIGHTS
010-115095-00 | 010-O053G-12600 | 2023-09-07 | EMEPR2338110 |  | 0 | BUILDING PERMIT/PLAN REVIEW: ALTR2321807 ADD 8 OUTLETS, 4 LIGHTS, 2 OUTSIDE LIGHTS
010-115095-00 | 010-O053G-12600 | 2023-05-25 | ALTR2321807 |  | 49000 | PLAN APPROVAL: FINAL REVIEWED FOR COMPLIANCE UNDER: 2019 RESIDENTIAL CODE OF OHIO USE/OCCUPANCY GROUP: 1, 2, 3 FAMILY DWELLING CONSTRUCTION TYPE: V-B DESCRIPTION OF WORK: ALTER A 1 STORY FRAMED, 1 FAMILY DWELLING BY BUILDING A 24’X 30’ DETACHED
010-115097-00 | 010-O054DD-21400 | 2022-01-18 | ALTR2203813 |  | 1000 | PLAN APPROVAL: FINAL REVIEWED FOR COMPLIANCE UNDER: 2019 RESIDENTIAL CODE OF OHIO USE/OCCUPANCY GROUP: 1, 2, 3 FAMILY DWELLING CONSTRUCTION TYPE: V-B DESCRIPTION OF WORK: ALTER A 1 STORY FRAMED, 1 FAMILY DWELLING BY ADDING A NEW 2? OVERHANG ON S
010-115099-00 | 010-O054BB-00500 | 2022-08-19 | RSWDR2233699 |  | 12254 | REMOVE EXISTING SHINGLE ROOF TO DECK AND REPLACE WITH NEW FELT UNDERLAYMENT, ICE BARRIER MEMBRANE AT EAVE, NECESSARY FLASHINGS, AND NEW ASPHALT SHINGLES. WORK TO COMPLY WITH RCO CHAPTER 9 & MANUFACTURE INSTALLATION INSTRUCTIONS.ROOF INFO: SHINGLE TEAR OF
010-115118-00 | 010-O054CC-17200 | 2023-05-10 | DEMO2319415 |  | 1 | DEMOLITION 2 STORY SFD , 1039 SQ FT TO GRADE
010-115118-00 | 010-O054CC-17200 | 2024-02-05 |  |  |  | POSS N/C
010-115126-00 | 010-O053G-00300 | 2022-02-07 | MMEPR2206241 |  | 0 | BUILDING PERMIT/PLAN REVIEW: ALTR2133448 SEPARATE HVAC FOR ADDITION LICENSE NUMBER: HO9999
010-115126-00 | 010-O053G-00300 | 2022-02-07 | EMEPR2206250 |  | 0 | BUILDING PERMIT/PLAN REVIEW: ALTR2133448 ELECTRICAL TO EXPANSION OF EXISTING HOME CNSISTING OF ENLARGING KITCHEN, ADDING BEDROOM, ADDING BATHROOM, AND MOVING LAUNDRY UPSTAIRS
010-115126-00 | 010-O053G-00300 | 2022-02-07 | PMEPR2206247 |  | 0 | BUILDING PERMIT/PLAN REVIEW: ALTR2133448 EXTEND PLUMBING OF EXISTING HOME INTO EXPANSION CONSISTING OF ENLARGING KITCHEN, ADDING BEDROOM, ADDING BATHROOM AND MOVING LAUNDRY UPSTAIRS
010-115131-00 | 010-N017L-04400 | 2022-03-31 | PMEPR2213625 |  | 0 | REPLACE EXISTING TUB WITH ACRYLIC SHOWER BASE AND WALL SURROUND, REPLACE EXISTING VALVE FIXTURE (CONNECT TO EXISTING DRAIN AND EXISTING SUPPLY LINES).
010-115132-00 | 010-N114-16500 | 2022-05-17 | PMEPR2219930 |  | 0 | REPLACING APPROXIMATELY 5 FEET OF UNDERGROUND BUILDING DRAIN, REPLACING LAUNDRY STAND PIPE, CONNECTING TO EXISTING KITCHEN STACK. ALL NEW DWV PIPE AND FITTINGS WILL COMPLY WITH ONE OF THE REFERENCED STANDARDS LISTED IN OPC TABLE 702.1, TABLE 702.2, AND 7
010-115133-00 | 010-N120-07300 | 2020-08-07 | PMEPR2016075 |  | 0 | BUILDING PERMIT/PLAN REVIEW: ALTR2006771 HOMEOWNER REPLACED FIXTURES - WE LOOKED THINGS OVER TO MAKE SURE THINGS WERE DONE TO CODE.
010-115133-00 | 010-N120-07300 | 2019-03-11 | ALTR1901987 |  | 1500 | ALTER 1 STORY SFD BY RENOVATING HOUSE PER SCOPE OF WORK AND PLANS. MAY NEED ELECTRICAL & PLUMBING PERMIT. WILL KNOW ONCE REMOVE DRYWALL + WILL PULL SEPARATE PERMITS IF NEEDED. INSPECTIONS REQUIRED.
010-115133-00 | 010-N120-07300 | 2019-05-23 | RSWDR1902433 |  | 5000 | REMOVE EXISTING EXTERIOR WALL COVERING SYSTEM AND REPLACE WITH NEW EXTERIOR SIDING OVER AN APPROVED WATER-RESISTIVE BARRIER. WORK TO COMPLY WITH RCO 703.
010-115133-00 | 010-N120-07300 | 2019-04-30 | EMEPR1908041 |  | 0 | BUILDING PERMIT/PLAN REVIEW: ALTR1901987 REPAIR WIRING IN EXPOSED WALLS AS REQUIRED AND REPAIR / REPLACE EXISTING SERVICE
010-115133-00 | 010-N120-07300 | 2020-01-06 |  |  |  | INT REMOD COMPL
010-115133-00 | 010-N120-07300 | 2020-07-27 | ALTR2006771 |  | 7200 | PLAN APPROVAL: FINAL REVIEWED FOR COMPLIANCE UNDER: 2019 RESIDENTIAL CODE OF OHIO USE/OCCUPANCY GROUP: 1, 2, 3 FAMILY DWELLING CONSTRUCTION TYPE: V-B DESCRIPTION OF WORK: ALTER A 1 STORY FRAMED, 1 FAMILY DWELLING: PROJECT SCOPE IS TO COMPLETE TH
010-115133-00 | 010-N120-07300 | 2020-08-06 | EMEPR2015926 |  | 0 | BUILDING PERMIT/PLAN REVIEW: ALTR2006771 COMPLETE ELECTRIC FOR FINAL ELECTRIC
010-115134-00 | 010-N123-07900 | 2024-06-17 | EMEPR2424885 |  | 0 | SERVICE CHANGE *NOTE THAT WITH 2023 NATIONAL ELECTRIC CODE THAT INSTALLATION MUST COMPLY WITH NEC 230.85(C) FOR EXTERIOR EMERGENCY DISCONNECT REQUIREMENT.
010-115137-00 | 010-N030B-04900 | 2024-05-09 | EMEPR2418974 |  | 0 | BUILDING PERMIT/PLAN REVIEW: PMEPI2415773 INSTALL CIRCUIT AND GFI OUTLET FOR SUMP PUMP INSTALL CIRCUIT AND GFI OUTLET FOR BACK FLOW ALARM
010-115137-00 | 010-N030B-04900 | 2024-04-15 | PMEPI2415773 |  | 5050 | INSTALL BACKWATER VALVE WITH HIGH WATER ALARM. TIE ON TO EXISTING BUILDING DRAIN WITH COMPLIANT TRANSITION FITTINGS. ALL NEW DWV PIPE AND FITTINGS WILL COMPLY WITH ONE OF THE REFERENCED STANDARDS LISTED IN OPC TABLE 702.1, TABLE 702.2, AND 702.4 AS APPLI
010-115137-00 | 010-N030B-04900 | 2022-10-06 | EMLSR2240191 |  | 0 | BUILDING PERMIT/PLAN REVIEW: PLEX2235747 MLS SCOPE: ELECTRIC FOR SOLAR PHOTOVOLTAIC (PV) SYSTEM
010-115138-00 | 010-N030B-04800 | 2023-12-05 | PMLSR2350497 |  | 0 | MLS SCOPE: WATER HEATER REPLACEMENT
010-115139-00 | 010-N030B-04700 | 2019-06-05 | MMLSR1910719 |  | 0 | MLS SCOPE: REPLACEMENT OF A SINGLE FURNACE LICENSE NUMBER: H00541 ¦ SCOPE ITEM: FURNACES / AIR HANDLERS / RTUS
010-115139-00 | 010-N030B-04700 | 2019-06-05 | PMLSR1910720 |  | 0 | MLS SCOPE: WATER HEATER REPLACEMENT
010-115140-00 | 010-N030B-04600 | 2019-02-14 | MMLSR1903013 |  | 0 | MLS SCOPE: REPLACEMENT OF A SINGLE FURNACE, A/C AND/OR HEAT PUMP LICENSE NUMBER: H00411 ¦ SCOPE ITEM: AIR CONDITIONING (INCLUDING CONDENSERS, EVAPORATORS, COMPRESSORS)
010-115141-00 | 010-N030B-04500 | 2024-04-03 | RSWDR2413958 |  | 3000 | REMOVE EXISTING 2 WINDOW(S), 0 DOOR(S) AND REPLACE WITH NEW. WORK TO COMPLY WITH RCO 612, RCO 308, AND RCO 113.6.1 WITH A U VALUE OF 0.35 OR BETTER.
010-115143-00 | 010-N030B-04300 | 2021-06-21 | EMEPR2123437 |  | 0 | replacing riser and meter can, after tree fell onto over head wires
010-115144-00 | 010-N030B-03600 | 2022-11-28 | MMLSR2247215 |  | 0 | MLS Scope: Replacement of a Single Furnace License Number: H00454 ¦ Scope Item: furnaces / air handlers / RTUs
010-115145-00 | 010-N030B-03700 | 2023-11-22 | RSWDR2349232 |  | 18800 | REMOVE EXISTING SHINGLE ROOF TO DECK AND REPLACE WITH NEW FELT UNDERLAYMENT, ICE BARRIER MEMBRANE AT EAVE, NECESSARY FLASHINGS, AND NEW ASPHALT SHINGLES. WORK TO COMPLY WITH RCO CHAPTER 9 & MANUFACTURE INSTALLATION INSTRUCTIONS. ROOF INFO: REPLACE SHINGL
010-115150-00 | 010-N030B-04200 | 2020-12-21 | MMLSR2026444 |  | 0 | MLS Scope: Replacement of a Single Furnace, A/C and/or Heat Pump License Number: H00872 ¦ Scope Item: furnaces / air handlers / RTUs
010-115152-00 | 010-O054D-04300 | 2021-06-01 | EMEPR2120262 |  | 0 | BUILDING PERMIT/PLAN REVIEW: ALTR2115087 INSTALL CEILING LIGHT AND OLD WORK SMOKE DETECTORS TO CODE
010-115152-00 | 010-O054D-04300 | 2021-04-27 | ALTR2115087 |  | 13000 | PLAN APPROVAL: FINAL REVIEWED FOR COMPLIANCE UNDER: 2019 RESIDENTIAL CODE OF OHIO USE/OCCUPANCY GROUP: 1, 2, 3 FAMILY DWELLING CONSTRUCTION TYPE: V-B DESCRIPTION OF WORK: ALTER A 1 STORY FRAMED, 1 FAMILY DWELLING BY REPLACING DAMAGED CEILING JOI
010-115154-00 | 010-N114L-02300 | 2019-12-20 | MMLSR1926421 |  | 0 | MLS SCOPE: REPLACEMENT OF A SINGLE FURNACE LICENSE NUMBER: H00286 ¦ SCOPE ITEM: FURNACES / AIR HANDLERS / RTUS
010-115157-00 | 010-O053G-12300 | 2025-01-31 |  |  |  | DWLG REHAB
010-115158-00 | 010-N030L-00300 | 2023-07-05 | RSWDR2327787 |  | 850 | Remove existing 0 window(s), 1 door(s) and replace with new. Work to comply with RCO 612, RCO 308, and RCO 113.6.1 with a U Value of 0.35 or Better. Doors Info: Front door
010-115165-00 | 010-N016-05300 | 2019-06-27 | DEMO1906472 |  | 7000 | UNSF1900142 DEMOLITION OF A 1.5 STORY 1044 SQ FT SFD COMPLETION OF THE WORK DESCRIBED ON THIS PERMIT, INCLUDING ALL REQUIRED INSPECTIONS AND APPROVALS, WILL COMPLY BUILDING ORDER #UNSF1900142
010-115165-00 | 010-N016-05300 | 2022-05-18 |  |  |  | IMPROVEMENTS
010-115166-00 | 010-M166-26200 | 2022-10-07 | RSWDR2240323 |  | 15535 | REMOVE EXISTING 18 WINDOW(S), 0 DOOR(S) AND REPLACE WITH NEW. WORK TO COMPLY WITH RCO 612, RCO 308, AND RCO 113.6.1 WITH A U VALUE OF 0.35 OR BETTER.WINDOWS INFO: ULTRAVIEW 17 DOUBLE HUNG CONFIGURATION: EQUAL SASHES GRIDS: NONE GLASS: EXTREME 2 PANE/LOW
010-115166-00 | 010-M166-26200 | 2021-03-02 | RSWDR2107272 |  | 8919 | Remove existing shingle roof to deck and replace with new felt underlayment, ice barrier membrane at eave, necessary flashings, and new asphalt shingles. Work to comply with RCO chapter 9 & Manufacture installation instructions.
010-115167-00 | 010-O054DD-51500 | 2020-01-04 | MMLSR2000179 |  | 0 | MLS SCOPE: REPLACEMENT OF A SINGLE FURNACE LICENSE NUMBER: H00541 ¦ SCOPE ITEM: FURNACES / AIR HANDLERS / RTUS
010-115177-00 | 010-N030B-05900 | 2022-05-19 | EMEPR2220396 |  | 0 | REPLACE 100 AMP PANEL, METER BASE, SERVICE ENTRY WIRE, COMPLETE GROUNDING SYSTEM, WHOLE HOME SURGE PROTECTOR
010-115177-00 | 010-N030B-05900 | 2022-05-11 | PMEPR2219241 |  | 0 | 8 FT OF 3” CAST FOR PVC 20 FT OF 1 1/2 LEAD FOR PVC REPIPING DRAIN TO BE BELOW JOIST
010-115178-00 | 010-N030B-05800 | 2023-03-09 | ALTR2310734 |  | 500 | PLAN APPROVAL: FINAL REVIEWED FOR COMPLIANCE UNDER: 2019 RESIDENTIAL CODE OF OHIO DESCRIPTION OF WORK: ALTER A 1 FAMILY DWELLING FULL BASEMENT, UNFINISHED, WATERPROOFED, BY REMOVING AND REPLACING OF DRYWALL AND FRAMED WALL AS NEEDED FOR INSTALLATI
010-115178-00 | 010-N030B-05800 | 2023-03-09 | PMEPI2310715 |  | 3000 | 23 LN FT OF BASEMENT GUTTER
010-115178-00 | 010-N030B-05800 | 2023-01-19 | PMLSR2304269 |  | 0 | MLS SCOPE: WATER HEATER REPLACEMENT
010-115178-00 | 010-N030B-05800 | 2019-02-04 | MMLSR1902193 |  | 0 | MLS SCOPE: REPLACEMENT OF A SINGLE A/C UNIT OR HEAT PUMP LICENSE NUMBER: H00124 ¦ SCOPE ITEM: AIR CONDITIONING (INCLUDING CONDENSERS, EVAPORATORS, COMPRESSORS)
010-115178-00 | 010-N030B-05800 | 2023-10-26 | MMLSR2345544 |  | 0 | MLS SCOPE: REPLACEMENT OF A SINGLE FURNACE LICENSE NUMBER: H00425 ¦ SCOPE ITEM: FURNACES / AIR HANDLERS / RTUS
010-115181-00 | 010-N030B-05500 | 2021-08-24 | MMLSR2133329 |  | 0 | MLS Scope: Replacement of a Single Furnace License Number: H00014 ¦ Scope Item: furnaces / air handlers / RTUs
010-115182-00 | 010-N030B-05400 | 2024-03-28 | PMEPR2413324 |  | 0 | » WEST SHORE HOME EMPLOYEES CONDUCT AN INSPECTION FOR ANY VISIBLE SIGNS OF STRUCTURAL DAMAGE AND TEST THE DRAIN TO ENSURE PROPER FLOW. SPECIFIC MATERIALS ARE ORDERED BASED ON THE RESULTS OF THE INSPECTION. » WEST SHORE HOME (WSH) REMOVES THE EXISTING BA
010-115184-00 | 010-N030B-05200 | 2020-07-28 | RSWDR2003503 |  | 0 | REMOVE EXISTING SHINGLE ROOF TO DECK AND REPLACE WITH NEW FELT UNDERLAYMENT, ICE BARRIER MEMBRANE AT EAVE, NECESSARY FLASHINGS, AND NEW ASPHALT SHINGLES. WORK TO COMPLY WITH RCO CHAPTER 9 & MANUFACTURE INSTALLATION INSTRUCTIONS.ROOF INFO: REMOVE EXISTING
010-115192-00 | 010-N030B-02900 | 2019-03-14 | DECKR1902134 |  | 7000 | ALTER 1 STY SFD TO BUILD ACCESS RAMP PER PLAN FOOTING / FINAL INSEPCTIONS ARE REQUIRED
010-115193-00 | 010-N030B-03000 | 2021-08-18 | RSWDR2132495 |  | 20974 | Remove existing exterior wall covering system and replace with new exterior siding over an approved water-resistive barrier. Work to comply with RCO 703. Remove existing shingle roof to deck and replace with new felt underlayment, ice barrier membrane
010-115193-00 | 010-N030B-03000 | 2023-02-02 | MMLSR2306009 |  | 0 | MLS Scope: Replacement of a Single Furnace License Number: H01072 ¦ Scope Item: furnaces / air handlers / RTUs
010-115195-00 | 010-N030B-03200 | 2021-04-16 | RSWDR2113591 |  | 8463 | Remove existing shingle roof to deck and replace with new felt underlayment, ice barrier membrane at eave, necessary flashings, and new asphalt shingles. Work to comply with RCO chapter 9 & Manufacture installation instructions.
010-115195-00 | 010-N030B-03200 | 2022-11-04 | PMLSR2244413 |  | 0 | MLS Scope: Water Heater Replacement
010-115196-00 | 010-N030B-03300 | 2019-02-20 |  |  |  | FOR TOT INT/EXT REHAB
010-115196-00 | 010-N030B-03300 | 2023-01-11 | EMEPR2303175 |  | 0 | BUILDING PERMIT/PLAN REVIEW: ALTR2238017 ELEC
010-115196-00 | 010-N030B-03300 | 2023-01-11 | EMEPR2303175 |  | 0 | BUILDING PERMIT/PLAN REVIEW: ALTR2238017 ELEC
010-115196-00 | 010-N030B-03300 | 2023-01-11 | PMEPR2303173 |  | 0 | BUILDING PERMIT/PLAN REVIEW: ALTR2238017 CONNECTING PVC PIPES HO CONTRACTOR
010-115196-00 | 010-N030B-03300 | 2023-01-11 | PMEPR2303173 |  | 0 | BUILDING PERMIT/PLAN REVIEW: ALTR2238017 CONNECTING PVC PIPES HO CONTRACTOR
010-115196-00 | 010-N030B-03300 | 2023-01-11 | MMEPR2303168 |  | 0 | BUILDING PERMIT/PLAN REVIEW: ALTR2238017 CONNECTING VENT PIPES LICENSE NUMBER: HO9999
010-115198-00 | 010-N030B-03500 | 2019-01-01 |  | REVI
010-115213-00 | 010-O053G-04000 | 2022-06-17 | MMLSR2224595 |  | 0 | MLS SCOPE: REPLACEMENT OF A SINGLE FURNACE, A/C AND/OR HEAT PUMP LICENSE NUMBER: H00150 ¦ SCOPE ITEM: FURNACES / AIR HANDLERS / RTUS
010-115217-00 | 010-N030D-00900 | 2020-10-20 | RSWDR2005364 |  | 450 | REMOVE EXISTING 0 WINDOW(S), 1 DOOR(S) AND REPLACE WITH NEW. WORK TO COMPLY WITH RCO 612, RCO 308, AND RCO 113.6.1 WITH A U VALUE OF 0.35 OR BETTER. DOORS INFO: FRONT
010-115217-00 | 010-N030D-00900 | 2022-08-23 | RSWDR2234247 |  | 15800 | REMOVE EXISTING 12 WINDOW(S), 0 DOOR(S) AND REPLACE WITH NEW. WORK TO COMPLY WITH RCO 612, RCO 308, AND RCO 113.6.1 WITH A U VALUE OF 0.35 OR BETTER.WINDOWS INFO: REMOVE EXISTING 12 WINDOWS AND REPLACE WITH NEW. INSTALLING 7 2-LITE SLIDERS, 3 DOUBLE HUN
010-115217-00 | 010-N030D-00900 | 2021-12-15 | PMLSR2149113 |  | 0 | MLS SCOPE: WATER HEATER REPLACEMENT
010-115219-00 | 010-O053G-00700 | 2024-05-21 | PMEPI2420765 |  | 2000 | INSTALLATION OF SUMP PUMP BASIN TYING ON TO EXISTING PERIMETER TILES
010-115219-00 | 010-O053G-00700 | 2024-05-20 | PMEPR2420415 |  | 0 | REPLACING DEFECTIVE AND CORRODED MATERIALS WITH SCHEDULE 40 PVC PIPE AND FITTINGS. REPLACING UNDERGROUND BUILDING DRAIN TYING ON TO ALL EXISTING BRANCH LINES AND VENTS. INSTALLING SUMP PUMP BASIN, TYING ON TO EXISTING PERIMETER TILES AND DISCHARGING INTO
010-115222-00 | 010-O053F-05600 | 2024-11-25 | ACS2446671 |  | 0 | PLAN REVIEW/BUILDING ORDER: DMGC2446005 ADVANCED CONSTRUCTION START IN AN EXISTING AUTO DAMAGED COMMERCIAL BUILDING. WORK INCLUDES REMOVAL OF NON-LOAD BEARING WALLS AND NON-FIRE RATED WALLS WITH STRUCTURAL FRAMING ASSOCIATED WITH DMGC2446005. WORK LIMIT
010-115224-00 | 010-O054DD-51400 | 2020-12-20 | EMEPR2026344 |  | 0 | Replace 100 amp Service with new 100 amp Service
010-115227-00 | 010-N030D-00600 | 2023-02-27 | RSWDR2309256 |  | 10200 | Remove existing shingle roof to deck and replace with new felt underlayment, ice barrier membrane at eave, necessary flashings, and new asphalt shingles. Work to comply with RCO chapter 9 & Manufacture installation instructions.
010-115228-00 | 010-O054DD-45000 | 2022-04-07 | ALTR2214526 |  | 6633 | PLAN APPROVAL: FINAL REVIEWED FOR COMPLIANCE UNDER: 2019 RESIDENTIAL CODE OF OHIO USE/OCCUPANCY GROUP: 1, 2, 3 FAMILY DWELLING CONSTRUCTION TYPE: V-B DESCRIPTION OF WORK: ALTER A 1 FAMILY DWELLING BY ALTERING A AN EXISTING DETACHED GARAGE BY REP
010-115228-00 | 010-O054DD-45000 | 2022-08-03 | EMEPR2231481 |  | 0 | BUILDING PERMIT/PLAN REVIEW: ALTR2214526 REMOVE THE EXISTING ELECTRICAL SERVICE, INSTALL A NEW 200 AMP SERVICE, THEN INSTALL WIRING TO (2) SUB-PANELS. INSTALL LIGHTS AND OUTLETS IN THE GARAGE THAT WAS REBUILT WITH NEW ROOF TRUSSES AND A NEW ROOF.
010-115238-00 | 010-N114-15800 | 2021-10-12 | PMLSR2140452 |  | 0 | MLS Scope: Water Heater Replacement
010-115242-00 | 010-N108BBB-03000 | 2023-12-29 | MMLSM2353222 |  | 0 | MLS SCOPE: REPLACEMENT OF A SINGLE FURNACE LICENSE NUMBER: H00951 ¦ SCOPE ITEM: FURNACES / AIR HANDLERS / RTUS
010-115242-00 | 010-N108BBB-03000 | 2023-12-29 | MMLSM2353222 |  | 0 | MLS SCOPE: REPLACEMENT OF A SINGLE FURNACE LICENSE NUMBER: H00951 ¦ SCOPE ITEM: FURNACES / AIR HANDLERS / RTUS
010-115252-00 | 010-N114-17200 | 2023-10-19 | EMEPR2344696 |  | 0 | BUILDING PERMIT/PLAN REVIEW: ADDR2209623 REWIRE AND SERVICE AS REQUIRED
010-115252-00 | 010-N114-17200 | 2024-02-22 |  |  |  | REHAB AND ADDN COMPL
010-115252-00 | 010-N114-17200 | 2024-03-26 | MMEPR2412856 |  | 0 | BUILDING PERMIT/PLAN REVIEW: ADDR2209623 WHOLE HOUSE DUCT AND VENTILATION REPLACEMENT. FULL HEAT PUMP AND AIR HANDLER REPLACEMENT. LICENSE NUMBER: H01313 ¦ SCOPE ITEM: DUCTWORK / DAMPERS
010-115252-00 | 010-N114-17200 | 2022-03-04 | ADDR2209623 |  | 25000 | PLAN APPROVAL: FINAL REVIEWED FOR COMPLIANCE UNDER: 2019 RESIDENTIAL CODE OF OHIO USE/OCCUPANCY GROUP: 1, 2, 3 FAMILY DWELLING CONSTRUCTION TYPE: V-B DESCRIPTION OF WORK: ALTER A 2 STORY FRAMED, 1 FAMILY DWELLING BY BUILDING A NEW ROOF STRUCTURE
010-115252-00 | 010-N114-17200 | 2023-06-27 | PMEPR2326579 |  | 0 | BUILDING PERMIT/PLAN REVIEW: ADDR2209623 INSTALL PLUMBING PER PLANS
010-115252-00 | 010-N114-17200 | 2023-06-29 |  |  |  | CHK FOR COMPLETION OF SECOND FLOOR ADDITION
010-115252-00 | 010-N114-17200 | 2021-08-18 | ALTR2132611 |  | 500 | PLAN APPROVAL: CONDITIONAL: SEE BELOW REVIEWED FOR COMPLIANCE UNDER: 2019 RESIDENTIAL CODE OF OHIO DESCRIPTION OF WORK: ALTER A 1 FAMILY DWELLING BY DEMOLISHING FRONT AND BACK PORCH, DETACHED GARAGE, AND SHED AS A RESULT OF UNSAFE ORDER TO RESTORE E
010-115253-00 | 010-O100E-05600 | 2023-01-01 |  |  |  | SPL/NWP/VD
010-115256-00 | 010-N114-19300 | 2021-03-10 | MMLSR2108317 |  | 0 | MLS Scope: Replacement of a Single A/C Unit or Heat Pump License Number: H00124 ¦ Scope Item: furnaces / air handlers / RTUs
010-115261-00 | 010-N114-18300 | 2023-08-18 | ALTR2335237 |  | 400 | PLAN APPROVAL: FINAL REVIEWED FOR COMPLIANCE UNDER: 2019 RESIDENTIAL CODE OF OHIO USE/OCCUPANCY GROUP: 1, 2, 3 FAMILY DWELLING CONSTRUCTION TYPE: V-B DESCRIPTION OF WORK: ALTER A 1 STORY FRAMED, 1 FAMILY DWELLING BY FRAMING IN A 2’-7” NON-BEARIN
010-115261-00 | 010-N114-18300 | 2023-08-02 | PMEPR2332324 |  | 0 | PLAN APPROVAL: FINAL REVIEWED FOR COMPLIANCE UNDER: 2019 RESIDENTIAL CODE OF OHIO USE/OCCUPANCY GROUP: 1, 2, 3 FAMILY DWELLING CONSTRUCTION TYPE: V-B DESCRIPTION OF WORK: ALTER A 1 STORY FRAMED, 1 FAMILY DWELLING BY FRAMING IN A 2’-7” NON-BEARIN
010-115262-00 | 010-N114-20700 | 2019-06-03 | EMEPR1910568 |  | 0 | REPLACEMENT OF THE OUTSIDE METER & SERVICE TO A 200 AMP ALL IN ONE PANEL AND SERVICE Completion of the work described on this permit, including all required inspections and approvals, will comply building order #SRTN1900553
010-115264-00 | 010-N114-20300 | 2023-09-22 | EMEPR2340493 |  | 0 | Add 200 Amp Service Panel
010-115272-00 | 010-N114-00700 | 2023-04-17 | RSWDR2315912 |  | 13971 | Remove existing shingle roof to deck and replace with new felt underlayment, ice barrier membrane at eave, necessary flashings, and new asphalt shingles. Work to comply with RCO chapter 9 & Manufacture installation instructions.Roof Info: SHINGLE TEAR OF
010-115273-00 | 010-N114-01000 | 2020-11-19 | RSWDR2006045 |  | 3575 | REMOVE EXISTING SHINGLE ROOF TO DECK AND REPLACE WITH NEW FELT UNDERLAYMENT, ICE BARRIER MEMBRANE AT EAVE, NECESSARY FLASHINGS, AND NEW ASPHALT SHINGLES. WORK TO COMPLY WITH RCO CHAPTER 9 & MANUFACTURE INSTALLATION INSTRUCTIONS.
010-115275-00 | 010-N114-01300 | 2019-07-02 | RSWDR1903251 |  | 5000 | Remove existing shingle roof to deck and replace with new felt underlayment, ice barrier membrane at eave, necessary flashings, and new asphalt shingles. Work to comply with RCO chapter 9 & Manufacture installation instructions.
010-115277-00 | 010-N148-00500 | 2021-09-29 | MMLSR2138607 |  | 0 | MLS Scope: Replacement of a Single A/C Unit or Heat Pump License Number: H00872 ¦ Scope Item: air conditioning (including condensers, evaporators, compressors)
010-115277-00 | 010-N148-00500 | 2021-10-18 | EMLSR2141085 |  | 0 | Building Permit/Plan Review: PLEX2139632 MLS Scope: Electric for Solar Photovoltaic (PV) System
010-115283-00 | 010-N148-11000 | 2023-02-16 |  |  |  | NC
010-115283-00 | 010-N148-11000 | 2022-07-25 |  |  |  | NC
010-115283-00 | 010-N148-11000 | 2024-02-14 |  |  |  | POSS NC
010-115288-00 | 010-N114-20800 | 2021-07-20 | EMEPR2128200 |  | 0 | Replace existing service. Install new 200 amp meter can, riser and 200 amp panel.
010-115294-00 | 010-O053G-02300 | 2019-12-04 | MMLSR1925017 |  | 0 | MLS SCOPE: REPLACEMENT OF A SINGLE FURNACE LICENSE NUMBER: H00354 ¦ SCOPE ITEM: FURNACES / AIR HANDLERS / RTUS
010-115296-00 | 010-O017-02901 | 2019-01-03 | MMEPC1900140 |  | 0 | ADD 3 REGULATORS FOR EXISTING FURNACES RUN ~40 FT OF 1 STEEL & REGULATOR FOR 22KW GENERATOR LICENSE NUMBER: P00270
010-115303-00 | 010-O054DD-51800 | 2020-10-23 | MMLSR2022180 |  | 0 | MLS SCOPE: REPLACEMENT OF A SINGLE FURNACE LICENSE NUMBER: H00014 ¦ SCOPE ITEM: FURNACES / AIR HANDLERS / RTUS
010-115304-00 | 010-N016-01300 | 2024-02-14 | MMLSR2407247 |  | 0 | NULL MLS SCOPE: REPLACEMENT OF A SINGLE FURNACE LICENSE NUMBER: H01305 ¦ SCOPE ITEM: FURNACES / AIR HANDLERS / RTUS
010-115304-00 | 010-N016-01300 | 2024-02-14 | PMLSR2407257 |  | 0 | MLS SCOPE: WATER HEATER REPLACEMENT
010-115307-00 | 010-O053G-12200 | 2020-08-20 | PMEPR2017130 |  | 0 | DRY BASEMENT. INSTALL 4” BACKWATER VALVE WITH HIGH WATER ALARM. TIE ON TO EXISTING 4” CAST IRON PIPING AND INSTALL NEW SCHEDULE 40 PVC PIPE AND FITTINGS. INSTALL NEW SUMP PIT AND SUMP PUMP WITH 1 ½” CHECK VALVE AND SCHEDULE 40 PVC PIPE AND FITTINGS.
010-115307-00 | 010-O053G-12200 | 2020-09-15 | PMEPR2018984 |  | 0 | INSTALL ACRYLIC TUB LINER AND WALL SURROUND OVER EXISTING TUB AND WALL, REPLACE EXISTING VALVE FIXTURE (CONNECT TO EXISTING DRAIN AND EXISTING SUPPLY LINES). ANY NEW WATER DISTRIBUTION PIPE AND FITTINGS WILL COMPLY WITH ONE OF THE REFERENCED STANDARDS LI
010-115308-00 | 010-N114-19000 | 2020-12-07 | RSWDR2006285 |  | 349 | Remove existing 1 window(s), 0 door(s) and replace with new. Work to comply with RCO 612, RCO 308, and RCO 113.6.1 with a U Value of 0.35 or Better.Windows Info: Remove existing 1 window(s), 0 door(s) and replace with new. Work to comply with RCO 612, R
010-115311-00 | 010-N017L-03000 | 2019-01-18 | MMLSR1901217 |  | 0 | null MLS Scope: Replacement of a Single Furnace, A/C and/or Heat Pump License Number: H00124 ¦ Scope Item: furnaces / air handlers / RTUs License Number: H00124 ¦ Scope Item: air conditioning (including condensers, evaporators, compressors)
010-115315-00 | 010-N017L-10400 | 2019-04-02 | RSWDR1901205 |  | 13892 | REMOVE EXISTING SHINGLE ROOF TO DECK AND REPLACE WITH NEW FELT UNDERLAYMENT, ICE BARRIER MEMBRANE AT EAVE, NECESSARY FLASHINGS, AND NEW ASPHALT SHINGLES. WORK TO COMPLY WITH RCO CHAPTER 9 & MANUFACTURE INSTALLATION INSTRUCTIONS.ROOF INFO: SHINGLE TEAR OF
010-115315-00 | 010-N017L-10400 | 2023-05-23 | MMLSR2321331 |  | 0 | MLS Scope: Replacement of a Single Furnace, A/C and/or Heat Pump License Number: H00169 ¦ Scope Item: air conditioning (including condensers, evaporators, compressors)
010-115316-00 | 010-N017L-10500 | 2021-07-26 |  |  |  | NEW CONSTRUCTION
010-115317-00 | 010-N017L-10600 | 2020-11-11 | RSWDR2005907 |  | 10000 | REMOVE EXISTING EXTERIOR WALL COVERING SYSTEM AND REPLACE WITH NEW EXTERIOR SIDING OVER AN APPROVED WATER-RESISTIVE BARRIER. WORK TO COMPLY WITH RCO 703.
010-115317-00 | 010-N017L-10600 | 2020-03-30 | MMLSR2006389 |  | 0 | MLS SCOPE: REPLACEMENT OF A SINGLE FURNACE, A/C AND/OR HEAT PUMP LICENSE NUMBER: H00150 ¦ SCOPE ITEM: FURNACES / AIR HANDLERS / RTUS
010-115317-00 | 010-N017L-10600 | 2020-08-27 | EMLSR2017648 |  | 0 | BUILDING PERMIT/PLAN REVIEW: PLEX2005668 MLS SCOPE: ELECTRIC FOR SOLAR PHOTOVOLTAIC (PV) SYSTEM
010-115317-00 | 010-N017L-10600 | 2022-08-10 | RSWDR2232275 |  | 9890 | REMOVE EXISTING 11 WINDOW(S), 0 DOOR(S) AND REPLACE WITH NEW. WORK TO COMPLY WITH RCO 612, RCO 308, AND RCO 113.6.1 WITH A U VALUE OF 0.35 OR BETTER.
010-115317-00 | 010-N017L-10600 | 2024-06-24 | RSWDR2425968 |  | 2600 | Remove existing 0 window(s), 1 door(s) and replace with new. Work to comply with RCO 612, RCO 308, and RCO 113.6.1 with a U Value of 0.35 or Better.
010-115318-00 | 010-N017L-10700 | 2020-02-12 | MMLSR2003128 |  | 0 | MLS SCOPE: REPLACEMENT OF A SINGLE FURNACE LICENSE NUMBER: H00541 ¦ SCOPE ITEM: FURNACES / AIR HANDLERS / RTUS
010-115323-00 | 010-N017L-09800 | 2020-05-19 | MMEPR2009422 |  | 0 | SOME GAS LINES IN ATTIC LICENSE NUMBER: HO9999
010-115324-00 | 010-N017L-09700 | 2024-05-10 | RSWDR2419123 |  | 40000 | REMOVE EXISTING 7 WINDOW(S), 3 DOOR(S) AND REPLACE WITH NEW. WORK TO COMPLY WITH RCO 612, RCO 308, AND RCO 113.6.1 WITH A U VALUE OF 0.35 OR BETTER. DOORS INFO: FRONT SIDE & GARAGE (MAN) DOOR. REMOVE EXISTING EXTERIOR WALL COVERING SYSTEM AND REPLACE W
010-115326-00 | 010-N017L-09500 | 2022-01-18 | EMEPR2203831 |  | 0 | REPLACE METER BASE AND RISOR
010-115327-00 | 010-N017L-09400 | 2020-08-05 | EMEPR2015857 |  | 0 | REPLACE 200A METERBASE, WEATHERHEAD, SEU, UPDATE GROUNDING AEP D- 105898142 R - 107008320 RESIDENCE IS OCCUPIED ON SITE CONTACT - CARSON - 7402252838
010-115328-00 | 010-N017L-09300 | 2020-08-07 | RSWDR2003822 |  | 7861 | REMOVE EXISTING SHINGLE ROOF TO DECK AND REPLACE WITH NEW FELT UNDERLAYMENT, ICE BARRIER MEMBRANE AT EAVE, NECESSARY FLASHINGS, AND NEW ASPHALT SHINGLES. WORK TO COMPLY WITH RCO CHAPTER 9 & MANUFACTURE INSTALLATION INSTRUCTIONS.ROOF INFO: SHINGLE TEAR OF
010-115328-00 | 010-N017L-09300 | 2023-05-08 | EMEPR2318959 |  | 0 | Replace 100 amp service with 200 amp and install surge protector.
010-115333-00 | 010-N017L-08800 | 2021-08-13 | MMLSR2132035 |  | 0 | MLS Scope: Replacement of a Single Furnace, A/C and/or Heat Pump License Number: H00855 ¦ Scope Item: heat pumps / ground source heat pumps License Number: H00855 ¦ Scope Item: air conditioning (including condensers, evaporators, compressors)
010-115333-00 | 010-N017L-08800 | 2024-03-22 | RSWDR2412708 |  | 11945 | Remove existing 7 window(s), 0 door(s) and replace with new. Work to comply with RCO 612, RCO 308, and RCO 113.6.1 with a U Value of 0.35 or Better.Windows Info: Addison Plus 7 - Double Hung Color: Interior White > Exterior White Configuration: Standard
010-115334-00 | 010-N017L-08700 | 2021-09-27 | EMEPR2138149 |  | 0 | 200 AMP SERVICE CHANGE INCLUDING METER SOCKET RISER AND GROUNDING
010-115335-00 | 010-N017L-08600 | 2021-10-29 | RSWDR2143083 |  | 7200 | REMOVE EXISTING SHINGLE ROOF TO DECK AND REPLACE WITH NEW FELT UNDERLAYMENT, ICE BARRIER MEMBRANE AT EAVE, NECESSARY FLASHINGS, AND NEW ASPHALT SHINGLES. WORK TO COMPLY WITH RCO CHAPTER 9 & MANUFACTURE INSTALLATION INSTRUCTIONS.
010-115336-00 | 010-N017L-08500 | 2022-03-21 | RSWDR2211941 |  | 3847 | REMOVE EXISTING 4 WINDOW(S), 0 DOOR(S) AND REPLACE WITH NEW. WORK TO COMPLY WITH RCO 612, RCO 308, AND RCO 113.6.1 WITH A U VALUE OF 0.35 OR BETTER.WINDOWS INFO: REMOVE AND REPLACE 4 WINDOWS LIKE FOR LIKE
010-115336-00 | 010-N017L-08500 | 2022-02-16 | MMLSR2207554 |  | 0 | MLS SCOPE: REPLACEMENT OF A SINGLE FURNACE, A/C AND/OR HEAT PUMP LICENSE NUMBER: H00287 ¦ SCOPE ITEM: FURNACES / AIR HANDLERS / RTUS
010-115338-00 | 010-N017L-08300 | 2020-05-18 | RSWDR2001945 |  | 2562 | REMOVE EXISTING SHINGLE ROOF TO DECK AND REPLACE WITH NEW FELT UNDERLAYMENT, ICE BARRIER MEMBRANE AT EAVE, NECESSARY FLASHINGS, AND NEW ASPHALT SHINGLES. WORK TO COMPLY WITH RCO CHAPTER 9 & MANUFACTURE INSTALLATION INSTRUCTIONS.ROOF INFO: SHINGLE TEAR OF
010-115340-00 | 010-N017L-08100 | 2021-09-22 | RSWDR2137509 |  | 9200 | Remove existing shingle roof to deck and replace with new felt underlayment, ice barrier membrane at eave, necessary flashings, and new asphalt shingles. Work to comply with RCO chapter 9 & Manufacture installation instructions.
010-115352-00 | 010-N017L-06400 | 2022-06-10 |  |  | 25000 | RECHECK FOR DET GAR
010-115352-00 | 010-N017L-06400 | 2023-02-16 |  |  | 25000 | RECHECK FOR DET GAR
010-115352-00 | 010-N017L-06400 | 2023-02-22 | PMEPR2308513 |  | 0 | BUILDING PERMIT/PLAN REVIEW: ADDR2011628 PLUMBING PER APPROVED PLANS
010-115352-00 | 010-N017L-06400 | 2019-08-15 | RSWDR1904131 |  | 9000 | Remove existing exterior wall covering system and replace with new exterior siding over an approved water-resistive barrier. Work to comply with RCO 703. Siding Info: VINYL TO HARDY PLANK.
010-115352-00 | 010-N017L-06400 | 2020-12-08 | ADDR2011628 |  | 25000 | PLAN APPROVAL: FINAL REVIEWED FOR COMPLIANCE UNDER: 2019 RESIDENTIAL CODE OF OHIO USE/OCCUPANCY GROUP: 1, 2, 3 FAMILY DWELLING CONSTRUCTION TYPE: V-B DESCRIPTION OF WORK: ALTER A 1 STORY FRAMED, 1 FAMILY DWELLING BY CONSTRUCTING A 3 SEASON ROOM/
010-115352-00 | 010-N017L-06400 | 2024-08-16 | EMEPR2433488 |  | 0 | Building Permit/Plan Review: addr2337824 electrical work to have electricity in the addition
010-115352-00 | 010-N017L-06400 | 2023-09-06 | ADDR2337824 |  | 20000 | PLAN APPROVAL: FINAL REVIEWED FOR COMPLIANCE UNDER: 2019 RESIDENTIAL CODE OF OHIO USE/OCCUPANCY GROUP: 1, 2, 3 FAMILY DWELLING CONSTRUCTION TYPE: V-B DESCRIPTION OF WORK: ALTER A 1 STORY FRAMED, 1 FAMILY DWELLING BY CONSTRUCTING A 3 SEASON ROOM/
010-115352-00 | 010-N017L-06400 | 2024-02-01 |  |  |  | DET GARAGE
010-115353-00 | 010-N017L-07100 | 2022-01-27 | MMLSR2205059 |  | 0 | MLS SCOPE: REPLACEMENT OF A SINGLE FURNACE LICENSE NUMBER: H00056 ¦ SCOPE ITEM: FURNACES / AIR HANDLERS / RTUS
010-115355-00 | 010-N017L-06100 | 2019-04-24 | PMLSR1907599 |  | 0 | MLS Scope: Water Heater Replacement
010-115367-00 | 010-N017L-04700 | 2021-02-05 | EMEPR2104407 |  | 0 | 100A SERVICE CHANGE: NEW MAST, EXISTING METER AND PANEL, NEW SECONDARY CONDUCTORS AND GROUNDING SYSTEM.
010-115367-00 | 010-N017L-04700 | 2021-08-31 | EMEPR2134593 |  | 0 | MOVE METER AND RISOR NEW GROUNDING AND PANEL
010-115368-00 | 010-N017L-04600 | 2021-11-02 | EMEPR2143589 |  | 0 | BUILDING PERMIT/PLAN REVIEW: ALTR2136704 REWIRE TO CODE. PALEEL'OUTS LIGHTS GFI CK DRYER CK WASHER CK. CR
010-115368-00 | 010-N017L-04600 | 2021-11-12 | PMEPR2145118 |  | 0 | BUILDING PERMIT/PLAN REVIEW: ALTR2136704 REPLACE ALL PLUMBING FIXTURE UPDATE EXISTING KITCHEN LAUNDRY BATHROOM
010-115368-00 | 010-N017L-04600 | 2021-09-16 | ALTR2136704 |  | 25000 | PLAN APPROVAL: FINAL REVIEWED FOR COMPLIANCE UNDER: 2019 RESIDENTIAL CODE OF OHIO USE/OCCUPANCY GROUP: 1, 2, 3 FAMILY DWELLING CONSTRUCTION TYPE: V-B DESCRIPTION OF WORK: ALTER A 2 STORY FRAMED, 1 FAMILY DWELLING: PROJECT SCOPE IS TO INSTALL NEW
010-115368-00 | 010-N017L-04600 | 2021-11-30 | MMEPR2147162 |  | 0 | BUILDING PERMIT/PLAN REVIEW: ALTR2136704 INSTALL DUCTWORK IN CRAWL SPACE INSTALL COIL INSTALL AC UNIT & LINE SET LICENSE NUMBER: H00209 REPLACES MMLSR2143756
010-115368-00 | 010-N017L-04600 | 2021-11-03 | MMLSR2143756 |  | 0 | STATUS CHANGE: 11/30/2021 - REPLACED WITH MMEPR2147162 BUILDING PERMIT/PLAN REVIEW: ALTR2136704 REPLACEMENT OF A SINGLE FURNACE, A/C AND/OR HEAT PUMP LICENSE NUMBER: H00209
010-115368-00 | 010-N017L-04600 | 2021-11-12 | PMEPR2145118 |  | 0 | BUILDING PERMIT/PLAN REVIEW: ALTR2136704 REPLACE ALL PLUMBING FIXTURE UPDATE EXISTING KITCHEN LAUNDRY BATHROOM
010-115368-00 | 010-N017L-04600 | 2022-07-26 | MMLSR2230118 |  | 0 | MLS SCOPE: REPLACEMENT OF A SINGLE FURNACE, A/C AND/OR HEAT PUMP LICENSE NUMBER: H01127 ¦ SCOPE ITEM: AIR CONDITIONING (INCLUDING CONDENSERS, EVAPORATORS, COMPRESSORS)
010-115368-00 | 010-N017L-04600 | 2024-05-01 | RSWDR2417690 |  | 8694 | Remove existing 5 window(s), 0 door(s) and replace with new. Work to comply with RCO 612, RCO 308, and RCO 113.6.1 with a U Value of 0.35 or Better.Windows Info: Addison Plus 2 - Double Hung Color: Interior White > Exterior White Configuration: Standard
010-115373-00 | 010-N017L-04000 | 2022-10-04 | RSWDR2239830 |  | 5740 | ALTER EXISTING DWELLING BUILDING TO REMOVE EXISTING 5 SQ OF EPDM ROOF TO DECK ON LOW SLOPE ONLY AND REPLACE WITH NECESSARY FLASHINGS AND NEW EPDM ROOFING. WORK TO COMPLY WITH RCO 905 & MANUFACTURE INSTALLATION INSTRUCTIONS.
010-115377-00 | 010-O068B-04600 | 2020-01-01 |  |  |  | SPL_NWP_VD
010-115379-00 | 010-N017L-03400 | 2022-08-03 | EMEPR2231450 |  | 0 | REMOVE EXISTING ELECTRICAL PANEL ANE REPLACE WITH NEW OF SAME AMPERAGE ALONG WITH ALL NECCESSARY GROUNDING
010-115380-00 | 010-N017L-03300 | 2020-10-20 | MMLSR2021801 |  | 0 | MLS SCOPE: REPLACEMENT OF A SINGLE FURNACE LICENSE NUMBER: H00150 ¦ SCOPE ITEM: FURNACES / AIR HANDLERS / RTUS
010-115389-00 | 010-N017L-00200 | 2024-01-10 | MMLSR2402971 |  | 0 | MLS SCOPE: REPLACEMENT OF A SINGLE FURNACE LICENSE NUMBER: H00150 ¦ SCOPE ITEM: FURNACES / AIR HANDLERS / RTUS
010-115389-00 | 010-N017L-00200 | 2024-09-04 | RSWDR2435902 |  | 9690 | REMOVE EXISTING SHINGLE ROOF TO DECK AND REPLACE WITH NEW FELT UNDERLAYMENT, ICE BARRIER MEMBRANE AT EAVE, NECESSARY FLASHINGS, AND NEW ASPHALT SHINGLES. WORK TO COMPLY WITH RCO CHAPTER 9 & MANUFACTURE INSTALLATION INSTRUCTIONS.ROOF INFO: SHINGLE TEAR OF
010-115392-00 | 010-N114-19900 | 2019-09-18 | RSWDR1904743 |  | 2080 | REMOVE EXISTING 2 WINDOW(S), 0 DOOR(S) AND REPLACE WITH NEW. WORK TO COMPLY WITH RCO 612, RCO 308, AND RCO 113.6.1 WITH A U VALUE OF 0.35 OR BETTER.
010-115405-00 | 010-N123-10500 | 2022-01-01 |  |  |  | SPL/NWP/VD
010-115405-00 | 010-N123-10500 | 2024-10-11 | PMEPI2441086 |  | 11343 | ALTER ONE FAMILY 1 STORY DWELLING BY INSTALLING INTERIOR PERIMETER DRAIN AND SUPM PUMP
010-115405-00 | 010-N123-10500 | 2024-10-11 | EMEPR2441141 |  | 0 | BUILDING PERMIT/PLAN REVIEW: PMEPI2441086 INSTALL DEDICATED GFI FOR SUMP PUMP.
010-115411-00 | 010-O053M-00600 | 2024-11-25 | MMEPC2446646 |  | 0 | REPLACE (7) 60,000 BTU INFER RED HANGING UNIT HEATERS @ DOCK DOORS WITH LIKE FOR LIKE REPLACEMENTS. LICENSE NUMBER: H00200 ¦ SCOPE ITEM: UNIT HEATERS
010-115411-00 | 010-O053M-00600 | 2023-12-20 | PMEPC2352486 |  | 0 | REMOVE AND REPLACE EXISTING DEFECTIVE FLOOR DRAIN AND ASSOCIATED FITTINGS. ALL NEW DWV PIPE AND FITTINGS WILL COMPLY WITH ONE OF THE REFERENCED STANDARDS LISTED IN OPC TABLE 702.1, TABLE 702.2, AND 702.4 AS APPLICABLE. ROUGH-IN AND FINAL PLUMBING INS
010-115411-00 | 010-O053M-00600 | 2024-09-20 | MMEPC2438241 |  | 0 | REPLACE (2) LIKE-FOR-LIKE MAKE UP AIR UNITS LICENSE NUMBER: H00114 ¦ SCOPE ITEM: FURNACES / AIR HANDLERS / RTUS
010-115411-00 | 010-O053M-00600 | 2024-10-25 | EMEPC2442897 |  | 0 | ELECTRICAL SCOPE OF WORK ASSOCIATED WITH APPROVED MECHANICAL PERMIT MMEPC2438241.
010-115411-00 | 010-O053M-00600 | 2022-09-30 | PMEPC2239413 |  | 0 | DIGGING UP BROKE FLOOR DRAIN UNDER SLAB IN RESTROOM INSTALLING NEW SCH 40 FLOOR DRAIN TRAP
010-115411-00 | 010-O053M-00600 | 2022-08-04 | MMEPC2231605 |  | 0 | REPLACE 5 TON RTU WITH LIKE UNIT LICENSE NUMBER: H00200 ¦ SCOPE ITEM: FURNACES / AIR HANDLERS / RTUS
010-115411-00 | 010-O053M-00600 | 2023-06-28 | MMEPC2326823 |  | 0 | Replacement of (1) 10-Ton RTU. Reconnect existing controls, existing gas piping, existing electric, and existing ductwork. License Number: H00062 ¦ Scope Item: furnaces / air handlers / RTUs
010-115411-00 | 010-O053M-00600 | 2019-11-19 | MMEPC1923902 |  | 0 | LIKE FOR LIKE ROOF TOP UNIT REPLACEMENT LICENSE NUMBER: H00200 ¦ SCOPE ITEM: FURNACES / AIR HANDLERS / RTUS
010-115419-00 | 010-N123-11500 | 2019-07-17 | ALTR1907295 |  | 3000 | PLAN APPROVAL: FINAL REVIEWED FOR COMPLIANCE UNDER: 2019 RESIDENTIAL CODE OF OHIO USE/OCCUPANCY GROUP: 1, 2, 3 FAMILY DWELLING CONSTRUCTION TYPE: V-B DESCRIPTION OF WORK: ALTER A 1 STORY FRAMED, 1 FAMILY DWELLING BY ADDING A 12’X18’ PORCH ON NEW
010-115419-00 | 010-N123-11500 | 2020-01-31 | ALTR2001093 |  | 100 | ALTER A 1 STORY FRAMED, 1 FAMILY DWELLING BY BUILDING PORCH ROOF OVER EXISTING CONCRETE SLAB PORCH. PORCH TO REMAIN OPEN.
010-115422-00 | 010-O018D-08800 | 2019-10-24 | ROOFC1911162 |  | 15224 | ALTER EXISTING COMMERICAL BUILDING TO REMOVE EXISTING FLAT ROOF TO DECK AND REPLACE WITH NEW UNDERLAYMENT, MIN R-25 INSULATION, NECESSARY FLASHINGS, AND ROOFING. WORK TO COMPLY WITH OBC CHAPTER 15.
010-115422-00 | 010-O018D-08800 | 2020-02-24 |  |  |  | COMPL OF ROOF REPAIRS
010-115423-00 | 010-O053R-04200 | 2024-05-23 | MMLSR2421236 |  | 0 | MLS SCOPE: REPLACEMENT OF A SINGLE FURNACE, A/C AND/OR HEAT PUMP LICENSE NUMBER: H00150 ¦ SCOPE ITEM: FURNACES / AIR HANDLERS / RTUS
010-115423-00 | 010-O053R-04200 | 2023-10-12 | ALTR2343380 |  | 2000 | Alter a 2 Story Framed, 1 Family Dwelling by installing 3 Carbon Fiber Strips and 0 Steel I Beams on the basement foundation wall of residence per plan. Separate electrical permit will be required, if new work.
010-115432-00 | 010-O053F-05800 | 2019-10-25 | EMEPR1921952 |  | 0 | REPLACE 100 AMP METER CAN AND 100 PENEL INSTALL NEW 200 AMP METER CAN AND 200 PANEL
010-115440-00 | 010-O054BB-04400 | 2019-09-12 | MMEPR1918386 |  | 0 | INSTALL 80% GAS FURNACE AND AC WITH NEW RETURN AIR DUCT AND DROP, ASSOCIATED GAS PIPING TO NEW METER SETTING . PIPING IS FOR FURNACE ONLY LICENSE NUMBER: H00097 ¦ SCOPE ITEM: FURNACES / AIR HANDLERS / RTUS
010-115445-00 | 010-N114-18800 | 2019-04-26 | RSWDR1901802 |  | 7029 | Remove existing shingle roof to deck and replace with new felt underlayment, ice barrier membrane at eave, necessary flashings, and new asphalt shingles. Work to comply with RCO chapter 9 & Manufacture installation instructions.
010-115450-00 | 010-N012B-11200 | 2021-10-21 | EMLSR2141774 |  | 0 | Building Permit/Plan Review: PLEX2139366 MLS Scope: Electric for Solar Photovoltaic (PV) System
010-115450-00 | 010-N012B-11200 | 2021-09-01 | RSWDR2134739 |  | 8091 | Remove existing shingle roof to deck and replace with new felt underlayment, ice barrier membrane at eave, necessary flashings, and new asphalt shingles. Work to comply with RCO chapter 9 & Manufacture installation instructions.Roof Info: Shingle tear-of
010-115452-00 | 010-N012B-11000 | 2021-12-27 | EMEPR2150363 |  | 0 | REPLACE 150 AMP METERBASE
010-115455-00 | 010-N012B-10700 | 2024-05-17 | EMEPR2420386 |  | 0 | BUILDING PERMIT/PLAN REVIEW: PLEX2419437 5.6 KW RESIDENTIAL SOLAR SYSTEM TO BE INSTALLED ON ROOF
010-115455-00 | 010-N012B-10700 | 2024-05-29 | EMLSR2421961 |  | 0 | BUILDING PERMIT/PLAN REVIEW: PLEX2421155 MLS SCOPE: ELECTRIC FOR SOLAR PHOTOVOLTAIC (PV) SYSTEM
010-115459-00 | 010-N012B-18600 | 2021-11-09 | RSWDR2144503 |  | 1997 | REMOVE EXISTING 2 WINDOW(S), 0 DOOR(S) AND REPLACE WITH NEW. WORK TO COMPLY WITH RCO 612, RCO 308, AND RCO 113.6.1 WITH A U VALUE OF 0.35 OR BETTER.WINDOWS INFO: MODEL: BILTMORE W:38 H:38 LOCATION: LEVEL 1, LIVING ROOM 1 QUANTITY: 1 • STYLE: DOUBLE HUNG
010-115459-00 | 010-N012B-18600 | 2019-07-24 | RSWDR1903650 |  | 6960 | Remove existing shingle roof to deck and replace with new felt underlayment, ice barrier membrane at eave, necessary flashings, and new asphalt shingles. Work to comply with RCO chapter 9 & Manufacture installation instructions.
010-115462-00 | 010-N012B-18300 | 2021-03-19 |  |  |  | DEMO/REHAB
010-115462-00 | 010-N012B-18300 | 2019-09-18 |  |  |  | DEMO OR REHAB
010-115462-00 | 010-N012B-18300 | 2019-02-20 |  |  |  | POSSIBLE INT REMOD/REHAB AND REPLC A/C
010-115462-00 | 010-N012B-18300 | 2024-07-10 |  |  |  | CHK FOR NEW CONST & SALE
010-115462-00 | 010-N012B-18300 | 2024-04-04 | RSWDR2414187 |  | 10000 | Remove existing exterior wall covering system and replace with new exterior siding over an approved water-resistive barrier. Work to comply with RCO 703.Siding Info: Replace the siding on the front of the house Remove existing shingle roof to deck and
010-115463-00 | 010-N012B-18200 | 2021-06-07 | PMEPR2121127 |  | 0 | Replace Lead Bend to include 1 lav and 1 tub line with pvc pipe and fittings
010-115465-00 | 010-N012B-18000 | 2023-01-01 |  |  |  | SPL/NWP/VD
010-115465-00 | 010-N012B-18000 | 2022-03-16 | EMEPR2211336 |  | 0 | BUILDING PERMIT/PLAN REVIEW: DMGR2209098 REWIRE PER APPROVED PLANS COMPLETION OF THE WORK DESCRIBED ON THIS PERMIT DOES NOT COMPLY BUILDING ORDER NUMBER UNSF2100348 OR ANY OTHER BUILDING ORDER NUMBER ASSOCIATED WITH THIS PARCEL.
010-115465-00 | 010-N012B-18000 | 2022-03-01 | DMGR2209098 |  | 28000 | PLAN APPROVAL: FINAL REVIEWED FOR COMPLIANCE UNDER: 2019 RESIDENTIAL CODE OF OHIO DESCRIPTION OF WORK: REBUILD DUE TO FIRE DAMAGE DETACHED GARAGE ONLY. SCOPE OF WORK TO INCLUDE REMOVING EXISTING DAMAGED GARAGE EXCEPT SLAB/FOUNDATION. CONSTRUCT NEW
010-115466-00 | 010-N012B-17900 | 2024-07-08 | RSWDR2427837 |  | 1963 | REMOVE EXISTING 0 WINDOW(S), 1 DOOR(S) AND REPLACE WITH NEW. WORK TO COMPLY WITH RCO 612, RCO 308, AND RCO 113.6.1 WITH A U VALUE OF 0.35 OR BETTER.
010-115469-00 | 010-N012B-18700 | 2019-04-04 | ROOFC1903032 |  | 21478 | BUILDING PERMIT TO LAYOVER AN EXISTING ROOF TO INSTALL NEW .045 TPO ROOF MEMBRANE ROOFING SYSTEM ALONG WITH NEW SEPARATION BOARD, PERIMETER AND PENETRATION FLASHINGS ON AN EXISTING COMMERCIAL BUILDING. SPECS PROVIDED. A FINAL STRUCTURAL INSPECTION WILL
010-115478-00 | 010-O054DD-11500 | 2022-04-01 | MMLSR2213711 |  | 0 | MLS SCOPE: REPLACEMENT OF A SINGLE FURNACE LICENSE NUMBER: H00150 ¦ SCOPE ITEM: FURNACES / AIR HANDLERS / RTUS
010-115484-00 | 010-N012B-05700 | 2020-04-15 | RSWDR2001347 |  | 5058 | REMOVE EXISTING SHINGLE ROOF TO DECK AND REPLACE WITH NEW FELT UNDERLAYMENT, ICE BARRIER MEMBRANE AT EAVE, NECESSARY FLASHINGS, AND NEW ASPHALT SHINGLES. WORK TO COMPLY WITH RCO CHAPTER 9 & MANUFACTURE INSTALLATION INSTRUCTIONS.
010-115490-00 | 010-N012B-06300 | 2024-07-08 | RSWDR2427846 |  | 3633 | REMOVE EXISTING SHINGLE ROOF TO DECK AND REPLACE WITH NEW FELT UNDERLAYMENT, ICE BARRIER MEMBRANE AT EAVE, NECESSARY FLASHINGS, AND NEW ASPHALT SHINGLES. WORK TO COMPLY WITH RCO CHAPTER 9 & MANUFACTURE INSTALLATION INSTRUCTIONS.ROOF INFO: COMPLETE SHINGL
010-115491-00 | 010-N012B-06400 | 2020-03-05 | MMLSR2004869 |  | 0 | MLS SCOPE: REPLACEMENT OF A SINGLE FURNACE LICENSE NUMBER: H00359 ¦ SCOPE ITEM: FURNACES / AIR HANDLERS / RTUS
010-115497-00 | 010-O054AA-11700 | 2019-01-22 |  |  |  | COMP OF REHAB
010-115499-00 | 010-O054AA-11500 | 2022-08-04 | DMGR2231586 |  | 6900 | PLAN APPROVAL: FINAL REVIEWED FOR COMPLIANCE UNDER: 2019 RESIDENTIAL CODE OF OHIO USE/OCCUPANCY GROUP: 1, 2, 3 FAMILY DWELLING CONSTRUCTION TYPE: V-B DESCRIPTION OF WORK: ALTER A 1 STORY FRAMED, 1 FAMILY DWELLING AS APPROVE SCOPE OF WORK TO REPL
010-115501-00 | 010-O054AA-17300 | 2020-05-05 | PMLSR2008465 |  | 0 | MLS SCOPE: WATER HEATER REPLACEMENT
010-115501-00 | 010-O054AA-17300 | 2023-11-28 | RSWDR2349661 |  | 8000 | Remove existing 8 window(s), 2 door(s) and replace with new. Work to comply with RCO 612, RCO 308, and RCO 113.6.1 with a U Value of 0.35 or Better. Remove existing exterior wall covering system and replace with new exterior siding over an approved wat
010-115505-00 | 010-O054AA-22700 | 2022-02-03 | MMLSR2205842 |  | 0 | MLS SCOPE: REPLACEMENT OF A SINGLE FURNACE, A/C AND/OR HEAT PUMP LICENSE NUMBER: H00150 ¦ SCOPE ITEM: FURNACES / AIR HANDLERS / RTUS
010-115505-00 | 010-O054AA-22700 | 2022-02-08 | EMEPR2206300 |  | 0 | AC/FURNACE
010-115509-00 | 010-O054AA-27700 | 2021-01-01 |  |  |  | SPL/NWP/VD
010-115509-00 | 010-O054AA-27700 | 2019-01-01 |  |  |  | SPL_NWP_VD
010-115509-00 | 010-O054AA-27700 | 2019-01-01 |  |  |  | SPL/NWP/VD
010-115509-00 | 010-O054AA-27700 | 2019-04-22 |  | RECH |  | MUST SPEAK WITH OWNER TO VERIFY INTERIOR REHAB 614-315-7630
010-115509-00 | 010-O054AA-27700 | 2021-04-12 |  |  |  | FOR FIN LIV AREA IN UPPER FL
010-115517-00 | 010-O054AA-26800 | 2023-04-03 | EMLSR2313822 |  | 0 | Building Permit/Plan Review: PLEX2307127 MLS Scope: Electric for Solar Photovoltaic (PV) System
010-115518-00 | 010-O054AA-26700 | 2023-02-17 |  |  |  | NEW CONSTRUCTION
010-115518-00 | 010-O054AA-26700 | 2022-07-21 |  |  |  | NEW CONSTRUCTION
010-115518-00 | 010-O054AA-26700 | 2021-03-08 |  |  |  | RECHECK FOR POSSIBLE IMPROV
010-115518-00 | 010-O054AA-26700 | 2020-09-22 |  |  | 24900 | DEMOLISHED - EVERY STRUCTURE AND ALL IMPROVEMENTS HAS BEEN DEMOLISHED AND HAULED AWAY. ALL THAT IS LEFT IS A CLEAR VACANT LOT.
010-115518-00 | 010-O054AA-26700 | 2020-10-11 |  |  |  | CHK TO REMOVE REMAINING IMPROVEMENT VALUE &/ OR FOR NEW CONST
010-115518-00 | 010-O054AA-26700 | 2020-07-31 | DEMO2006993 |  | 5000 | DEMOLITION OF 1100 SQ FT SFD AREA COMMISSION N/A
010-115518-00 | 010-O054AA-26700 | 2019-01-22 |  |  |  | REHAB/DEMO
010-115520-00 | 010-O054AA-26500 | 2019-09-12 | MMEPR1918390 |  | 0 | REPLACING ALL DUCT WORK IN CRAWL SPACE LICENSE NUMBER: H00855 ¦ SCOPE ITEM: DUCTWORK / DAMPERS
010-115520-00 | 010-O054AA-26500 | 2021-10-01 | RSWDR2138972 |  | 996 | Remove existing 1 window(s), 0 door(s) and replace with new. Work to comply with RCO 612, RCO 308, and RCO 113.6.1 with a U Value of 0.35 or Better.Windows Info: Remove and replace 1 window like fir like no structure changes
010-115535-00 | 010-N114L-01400 | 2023-01-21 | MMLSR2304472 |  | 0 | MLS Scope: Replacement of a Single Furnace License Number: H00425 ¦ Scope Item: furnaces / air handlers / RTUs
010-115535-00 | 010-N114L-01400 | 2024-08-06 | PMLSR2431717 |  | 0 | MLS Scope: Water Heater Replacement
010-115537-00 | 010-O054DD-10200 | 2024-01-01 |  |  |  | SPL/NWP/VD
010-115537-00 | 010-O054DD-10200 | 2024-04-15 |  |  | 26000 | DET GAR
010-115537-00 | 010-O054DD-10200 | 2023-07-13 | ALTR2329054 |  | 26000 | PLAN APPROVAL: FINAL REVIEWED FOR COMPLIANCE UNDER: 2019 RESIDENTIAL CODE OF OHIO USE/OCCUPANCY GROUP: 1, 2, 3 FAMILY DWELLING CONSTRUCTION TYPE: V-B DESCRIPTION OF WORK: ALTER A 2 STORY FRAMED, 1 FAMILY DWELLING BY BUILDING A 30’X 30’ DETACHED
010-115539-00 | 010-O054DD-08400 | 2020-01-01 |  |  |  | SPL_NWP_VD
010-115544-00 | 010-O054DD-11100 | 2024-02-02 |  |  |  | REHAB COMPL ON CARD 2
010-115544-00 | 010-O054DD-11100 | 2023-07-10 |  |  |  | REHAB COMP CARD 2
010-115544-00 | 010-O054DD-11100 | 2022-01-11 | ALTR2203069 |  | 55000 | PLAN APPROVAL: CONDITIONAL: SEE BELOW REVIEWED FOR COMPLIANCE UNDER: 2019 RESIDENTIAL CODE OF OHIO USE/OCCUPANCY GROUP: 1, 2, 3 FAMILY DWELLING CONSTRUCTION TYPE: V-B DESCRIPTION OF WORK: ALTER A 1 STORY FRAMED, 1 FAMILY DWELLING BY PERFORMING I
010-115545-00 | 010-O054DD-11200 | 2020-05-15 | PMEPR2009164 |  | 0 | REPLACING SANITARY STACK IN BASEMENT, REPLACING BRANCH LINES TO TOILET, LAVATORY SINK AND BATH TUB.CONNECTING TO EXISTING VENT LINES. REPLACE TUB AND SHOWER VALVE. ALL NEW DWV PIPE AND FITTINGS WILL COMPLY WITH ONE OF THE REFERENCED STANDARDS LISTED IN O
010-115545-00 | 010-O054DD-11200 | 2019-04-16 | RSWDR1901516 |  | 6075 | REMOVE EXISTING SHINGLE ROOF TO DECK AND REPLACE WITH NEW FELT UNDERLAYMENT, ICE BARRIER MEMBRANE AT EAVE, NECESSARY FLASHINGS, AND NEW ASPHALT SHINGLES. WORK TO COMPLY WITH RCO CHAPTER 9 & MANUFACTURE INSTALLATION INSTRUCTIONS.
010-115548-00 | 010-O054DD-11600 | 2024-05-22 |  |  |  | REHAB
010-115549-00 | 010-S001-00800 | 2019-07-03 | EMEPM1912833 |  | 0 | CHANGE OUT PANEL
010-115549-00 | 010-S001-00800 | 2019-07-08 | EMEPM1913048 |  | 0 | REPLACE PANELS IN BUILDING
010-115549-00 | 010-S001-00800 | 2019-07-19 | EMEPM1914180 |  | 0 | CHANGE OUT PANELS
010-115549-00 | 010-S001-00800 | 2019-07-19 | EMEPM1914152 |  | 0 | CHANGE OUT PANELS
010-115549-00 | 010-S001-00800 | 2019-07-19 | EMEPM1914149 |  | 0 | CHANGE OUT PANELS
010-115549-00 | 010-S001-00800 | 2019-07-10 | EMEPM1913269 |  | 0 | CHANGE OUT PANELS
010-115549-00 | 010-S001-00800 | 2019-07-10 | EMEPM1913268 |  | 0 | CHANGE OUT PANELS
010-115549-00 | 010-S001-00800 | 2019-07-09 | EMEPM1913145 |  | 0 | CHANGE OUT PANELS
010-115549-00 | 010-S001-00800 | 2019-11-07 | MMEPR1922916 |  | 0 | NEW NATURAL GAS LINE FROM METER TO 18 UNITS. USING BLACK STEEL PIPE AND BLACK MALLEABLE STEEL FITTINGS. LICENSE NUMBER: H00330 ¦ SCOPE ITEM: FUEL GAS OR LP GAS
010-115549-00 | 010-S001-00800 | 2021-06-23 | PMEPM2123772 |  | 0 | EMERGENCY REPLACEMENT OF APPROXIMATELY 35 FEEET OF 4 INCH DWV LINE THAT HAS COLLASPED AND CANT BE OPENED. REPLACING 4 INCH CAST IRON WITH 4 INCH SCHEDULE 40 PVC. ALL WORK TO BE DONE IN UNIT C. WORK NEEDS TO BEGIN THURSDAY TO OPEN LINE
010-115549-00 | 010-S001-00800 | 2021-06-23 | PMEPC2123790 |  | 0 | ONE TRIP STAND ALONE TO REPLACE DEGRADING CAST IRON AND ASSOCIATED FITTINGS IN THE BUILDING WITH PVC PLASTIC AND FITTINGS
010-115556-00 | 010-O054DD-09400 | 2021-02-23 |  |  |  | RECK 2022 FOR COMPL OF ADDN
010-115556-00 | 010-O054DD-09400 | 2021-04-12 | MMEPR2112785 |  | 0 | GAS LINE INSPECTION LICENSE NUMBER: TBD COMPLETION OF THE WORK DESCRIBED ON THIS PERMIT, INCLUDING ALL REQUIRED INSPECTIONS AND APPROVALS, WILL COMPLY BUILDING ORDER #SRTN21000151
010-115556-00 | 010-O054DD-09400 | 2021-02-19 | MMEPR2106047 |  | 0 | GAS FOR COLUMBIA GAS LICENSE NUMBER: HO9999
010-115556-00 | 010-O054DD-09400 | 2020-11-17 | RSWDR2006004 |  | 14000 | REMOVE EXISTING EXTERIOR WALL COVERING SYSTEM AND REPLACE WITH NEW EXTERIOR SIDING OVER AN APPROVED WATER-RESISTIVE BARRIER. WORK TO COMPLY WITH RCO 703. REMOVE EXISTING SHINGLE ROOF TO DECK AND REPLACE WITH NEW FELT UNDERLAYMENT, ICE BARRIER MEMBRANE
010-115560-00 | 010-O054DD-09800 | 2020-08-19 | RSWDR2004070 |  | 9112 | REMOVE EXISTING SHINGLE ROOF TO DECK AND REPLACE WITH NEW FELT UNDERLAYMENT, ICE BARRIER MEMBRANE AT EAVE, NECESSARY FLASHINGS, AND NEW ASPHALT SHINGLES. WORK TO COMPLY WITH RCO CHAPTER 9 & MANUFACTURE INSTALLATION INSTRUCTIONS.
010-115564-00 | 010-O054DD-10900 | 2023-10-27 | EMEPR2345861 |  | 0 | BUILDING PERMIT/PLAN REVIEW: ALTR2341923 WIRE HOUSE TO CODE EXISTING SERVICE TO REMAIN
010-115564-00 | 010-O054DD-10900 | 2023-10-03 | ALTR2341923 |  | 40000 | PLAN APPROVAL: FINAL COMPLETION OF THE WORK DESCRIBED ON THIS PERMIT, INCLUDING ALL REQUIRED INSPECTIONS AND APPROVALS, WILL COMPLY BUILDING ORDER #SRTN2301061 REVIEWED FOR COMPLIANCE UNDER: 2019 RESIDENTIAL CODE OF OHIO USE/OCCUPANCY GROUP: 1,
010-115564-00 | 010-O054DD-10900 | 2023-10-23 | PMEPR2345830 |  | 0 | BUILDING PERMIT/PLAN REVIEW: ALTR2341923 REPLACE EXISTING PIPING AS NEEDED UNDER SCOPE OF BUILDING PERMIT. REPLACE PLUMBING FIXTURES WITH NEW.
010-115576-00 | 010-O054D-02200 | 2022-02-24 | PMLSR2208450 |  | 0 | MLS SCOPE: WATER HEATER REPLACEMENT
010-115576-00 | 010-O054D-02200 | 2023-10-06 | MMLSR2342658 |  | 0 | MLS Scope: Replacement of a Single Furnace License Number: H00589 ¦ Scope Item: furnaces / air handlers / RTUs
010-115577-00 | 010-O054D-04400 | 2023-06-28 | RSWDR2326816 |  | 8759 | Remove existing shingle roof to deck and replace with new felt underlayment, ice barrier membrane at eave, necessary flashings, and new asphalt shingles. Work to comply with RCO chapter 9 & Manufacture installation instructions.Roof Info: SHINGLE TEAR OF
010-115580-00 | 010-O054D-05300 | 2020-04-03 | MMLSR2006669 |  | 0 | MLS SCOPE: REPLACEMENT OF A SINGLE FURNACE, A/C AND/OR HEAT PUMP LICENSE NUMBER: H00374 ¦ SCOPE ITEM: FURNACES / AIR HANDLERS / RTUS
010-115586-00 | 010-O054D-03000 | 2022-05-11 | FALRC2219187 |  | 0 | ALTER EXISTING FIRE ALARM SYSTEM BY REPLACING EXISTING FIRE ALARM CONTROL PANEL WITH A NEW ONE. STAND ALONE PERMIT. FIELD VERIFY SMOKE DETECTOR ABOVE PANEL PER OBC 907.4.1. SECTION 901.7 OF THE OHIO FIRE CODE REQUIRES THE FIRE CODE OFFICIAL TO BE NOTIFIE
010-115586-00 | 010-O054D-03000 | 2022-05-11 | FALRC2219187 |  | 0 | ALTER EXISTING FIRE ALARM SYSTEM BY REPLACING EXISTING FIRE ALARM CONTROL PANEL WITH A NEW ONE. STAND ALONE PERMIT. FIELD VERIFY SMOKE DETECTOR ABOVE PANEL PER OBC 907.4.1. SECTION 901.7 OF THE OHIO FIRE CODE REQUIRES THE FIRE CODE OFFICIAL TO BE NOTIFIE
010-115591-00 | 010-O054D-03600 | 2021-07-26 |  |  |  | NEW CONSTRUCTION
010-115598-00 | 010-O054DD-15000 | 2022-05-10 | RSWDR2219014 |  | 8111 | REMOVE EXISTING SHINGLE ROOF TO DECK AND REPLACE WITH NEW FELT UNDERLAYMENT, ICE BARRIER MEMBRANE AT EAVE, NECESSARY FLASHINGS, AND NEW ASPHALT SHINGLES. WORK TO COMPLY WITH RCO CHAPTER 9 & MANUFACTURE INSTALLATION INSTRUCTIONS.ROOF INFO: SHINGLE TEAR OF
010-115605-00 | 010-N030D-04200 | 2024-08-06 | MMEPR2431568 |  | 0 | BUILDING PERMIT/PLAN REVIEW: DMGR2416959 INSTALL 2 NEW FURNACES, CONDENSING UNITS, A/C AND DUCTWORK AS NEEDED LICENSE NUMBER: H00079 ¦ SCOPE ITEM: FURNACES / AIR HANDLERS / RTUS
010-115605-00 | 010-N030D-04200 | 2024-02-27 | ACS2408959 |  | 0 | PLAN REVIEW/BUILDING ORDER: UNSF2300292 ADVANCED CONSTRUCTION START WITHIN THE INTERIOR ONLY IN AN EXISTING SINGLE FAMILY DWELLING FOR INSPECTION AS A RESULT OF FIRE DAMAGE. WORK INCLUDES REMOVAL OF ALL INTERIOR DEBRIS AND TAKING DOWN SOME PLASTER FOR P
010-115605-00 | 010-N030D-04200 | 2024-08-12 | EMEPR2432559 |  | 0 | BUILDING PERMIT/PLAN REVIEW: DMGR2416959 INSTALL NEW ELECTRIC IN DAMAGED AREA AS REQUIRED.
010-115605-00 | 010-N030D-04200 | 2024-08-16 | MMEPR2433500 |  | 0 | BUILDING PERMIT/PLAN REVIEW: DMGR2416959 NEW FUEL/GAS LINES LICENSE NUMBER: P00868
010-115605-00 | 010-N030D-04200 | 2024-08-16 | PMEPR2433499 |  | 0 | BUILDING PERMIT/PLAN REVIEW: DMGR2416959 NEW PLUMBING INSTALL
010-115605-00 | 010-N030D-04200 | 2025-04-02 |  |  |  | INT/EXT RENOV
010-115607-00 | 010-O054DD-14200 | 2024-01-31 | MMLSR2405462 |  | 0 | MLS SCOPE: REPLACEMENT OF A SINGLE FURNACE LICENSE NUMBER: H00056 ¦ SCOPE ITEM: FURNACES / AIR HANDLERS / RTUS
010-115611-00 | 010-O054DD-13600 | 2022-06-10 |  |  |  | RECHECK FOR TOTAL REHAB
010-115622-00 | 010-O054DD-12700 | 2019-04-03 | RSWDR1901242 |  | 10000 | Remove existing shingle roof to deck and replace with new felt underlayment, ice barrier membrane at eave, necessary flashings, and new asphalt shingles. Work to comply with RCO chapter 9 & Manufacture installation instructions.
010-115622-00 | 010-O054DD-12700 | 2022-01-01 |  |  |  | SPL/NWP/VD
010-115622-00 | 010-O054DD-12700 | 2024-06-18 | EMEPR2425106 |  | 0 | BUILDING PERMIT/PLAN REVIEW: DMGR2421649 REPAIR AND REPLACE ELECTRIC DUE TO FIRE9
010-115626-00 | 010-O054DD-12100 | 2022-05-20 | NEWR2220608 |  | 20000 | PLAN APPROVAL: FINAL REVIEWED FOR COMPLIANCE UNDER: 2019 RESIDENTIAL CODE OF OHIO USE/OCCUPANCY GROUP: 1, 2, 3 FAMILY DWELLING CONSTRUCTION TYPE: V-B DESCRIPTION OF WORK: BUILD A 1 STORY FRAMED, 1 FAMILY DWELLING: CRAWL SPACE FOUNDATION, 3-BEDRO
010-115626-00 | 010-O054DD-12100 | 2021-07-30 | PMEPR2129873 |  | 0 | BUILDING PERMIT/PLAN REVIEW: NEWR2003477 PLUMBING TOPOUT AND FINISH FOR NEW SINGLE FAMILY HOME WITH CRAWLSPACE. 1-1/2 BATHROOMS, KITCHEN W/ AAV, LAUNDRY & MECHANICAL ROOMS. PVC DWV & PEX-A DOMESTIC WATER LINES.
010-115626-00 | 010-O054DD-12100 | 2021-04-24 | EMEPR2114755 |  | 0 | BUILDING PERMIT/PLAN REVIEW: NEWR2003477 WIRE NEW HOME TO CODE
010-115626-00 | 010-O054DD-12100 | 2022-05-26 | PMEPR2221460 |  | 0 | BUILDING PERMIT/PLAN REVIEW: NEWR2220608 NEW ALL PLUMBING
010-115626-00 | 010-O054DD-12100 | 2022-07-05 |  |  |  | RECHECK FOR COMP OF DWLG
010-115626-00 | 010-O054DD-12100 | 2022-05-26 | MMEPR2221464 |  | 0 | BUILDING PERMIT/PLAN REVIEW: NEWR2220608 HVAC & FUEL GAS PER PLANS LICENSE NUMBER: HO9999
010-115626-00 | 010-O054DD-12100 | 2022-02-09 | MMEPR2206468 |  | 0 | BUILDING PERMIT/PLAN REVIEW: NEWR2003477 NEW GAS LINE FROM METER SET TO FURNACE INSIDE OF HOME LICENSE NUMBER: P00730 ¦ SCOPE ITEM: FUEL GAS OR LP GAS
010-115626-00 | 010-O054DD-12100 | 2021-11-16 | MMEPR2145387 |  | 0 | BUILDING PERMIT/PLAN REVIEW: NEWR2003477 INSTALL NEW 90+ FURNACE AND ALL ASSOCIATED DUCTWORK. SUPPLY DUCTS WILL BE IN CRAWL SPACE AND RETURN DUCT WILL BE IN THE ATTIC. LICENSE NUMBER: H01045 ¦ SCOPE ITEM: FURNACES / AIR HANDLERS / RTUS
010-115626-00 | 010-O054DD-12100 | 2022-05-26 | EMEPR2221468 |  | 0 | BUILDING PERMIT/PLAN REVIEW: NEWR2220608 ELECTRIC PER PLANS
010-115627-00 | 010-F016-02300 | 2019-04-29 | EMEPC1907964 |  | 0 | INSTALL FREESTANDING 200 AMP OVERHEAD SERVICE SERVICE NOT TO BE INSTALLED ON BUILDING PER CONTRACTOR-H.TODD
010-115633-00 | 010-N012B-03900 | 2019-02-20 | RBLD1806158 |  | 7000 | FOR COMPL OF DET GAR
010-115644-00 | 010-O054DD-23400 | 2021-01-11 | RSWDR2100080 |  | 8707 | Remove existing shingle roof to deck and replace with new felt underlayment, ice barrier membrane at eave, necessary flashings, and new asphalt shingles. Work to comply with RCO chapter 9 & Manufacture installation instructions.Roof Info: Shingle tear of
010-115648-00 | 010-O054DD-23000 | 2023-12-01 | MMLSR2350126 |  | 0 | MLS SCOPE: REPLACEMENT OF A SINGLE FURNACE, A/C AND/OR HEAT PUMP LICENSE NUMBER: H01127 ¦ SCOPE ITEM: FURNACES / AIR HANDLERS / RTUS
010-115648-00 | 010-O054DD-23000 | 2024-09-24 | RSWDR2438618 |  | 10750 | REMOVE EXISTING SHINGLE ROOF TO DECK AND REPLACE WITH NEW FELT UNDERLAYMENT, ICE BARRIER MEMBRANE AT EAVE, NECESSARY FLASHINGS, AND NEW ASPHALT SHINGLES. WORK TO COMPLY WITH RCO CHAPTER 9 & MANUFACTURE INSTALLATION INSTRUCTIONS.ROOF INFO: SHINGLE TEAR OF
010-115661-00 | 010-O054DD-21600 | 2019-01-01 |  |  |  | SPL/NWP/VD
010-115661-00 | 010-O054DD-21600 | 2019-01-01 |  |  |  | SPL_NWP_VD
010-115661-00 | 010-O054DD-21600 | 2019-05-08 | RSWDR1902084 |  | 3000 | REMOVE EXISTING 6 WINDOW(S), 0 DOOR(S) AND REPLACE WITH NEW. WORK TO COMPLY WITH RCO 612, RCO 308, AND RCO 113.6.1 WITH A U VALUE OF 0.35 OR BETTER. REMOVE EXISTING EXTERIOR WALL COVERING SYSTEM AND REPLACE WITH NEW EXTERIOR SIDING OVER AN APPROVED WAT
010-115665-00 | 010-O054DD-21000 | 2023-01-09 | PMLSR2302735 |  | 0 | MLS SCOPE: WATER HEATER REPLACEMENT MLS SCOPE: WATER HEATER REPLACEMENT
010-115665-00 | 010-O054DD-21000 | 2023-05-09 | MMLSR2319176 |  | 0 | MLS SCOPE: REPLACEMENT OF A SINGLE FURNACE LICENSE NUMBER: H00872 ¦ SCOPE ITEM: FURNACES / AIR HANDLERS / RTUS
010-115670-00 | 010-O104A-00800 | 2019-01-04 | FALRC1900080 |  | 0 | ALTER EXISTING FIRE ALARM SYSTEM FOR TMPC DISTRIBUTION CENTER BY INSTALLING DEVICES FOR A SPRINKLER SUPERVISION SYSTEM ONLY. SECTION 901.7 OF THE OHIO FIRE CODE REQUIRES THE FIRE CODE OFFICIAL TO BE NOTIFIED OF ANY IMPAIRMENT OF THE FIRE PROTECTION SYSTE
010-115670-00 | 010-O104A-00800 | 2019-01-04 | FALRC1900080 |  | 0 | ALTER EXISTING FIRE ALARM SYSTEM FOR TMPC DISTRIBUTION CENTER BY INSTALLING DEVICES FOR A SPRINKLER SUPERVISION SYSTEM ONLY. SECTION 901.7 OF THE OHIO FIRE CODE REQUIRES THE FIRE CODE OFFICIAL TO BE NOTIFIED OF ANY IMPAIRMENT OF THE FIRE PROTECTION SYSTE
010-115670-00 | 010-O104A-00800 | 2021-08-23 | FSUPC2133091 |  | 0 | 2040 S HAMILTON RD REFERENCE BUILDING PERMIT #ALTC2116865 ALTERATION TO EXISTING FIRE SPRINKLER TO DEMO AND REWORK SPRINKLER MAINS AND LINES FOR REMOVAL OF 2ND FLOOR OFFICE AREA. 20 SPRINKLERS
010-115670-00 | 010-O104A-00800 | 2021-08-23 | FSUPC2133091 |  | 0 | 2040 S HAMILTON RD REFERENCE BUILDING PERMIT #ALTC2116865 ALTERATION TO EXISTING FIRE SPRINKLER TO DEMO AND REWORK SPRINKLER MAINS AND LINES FOR REMOVAL OF 2ND FLOOR OFFICE AREA. 20 SPRINKLERS
010-115670-00 | 010-O104A-00800 | 2023-04-26 | FSUPC2317427 |  | 0 | 2040 HAMILTON RD STAND ALONE PERMIT ALTERATION TO EXISTING FIRE SPRINKLER SYSTEM TO PROVIDE NEW BACKFLOW PREVENTER ON FIRE PROTECTION LINE. CALCS VERIFIED.
010-115670-00 | 010-O104A-00800 | 2023-04-26 | FSUPC2317427 |  | 0 | 2040 HAMILTON RD STAND ALONE PERMIT ALTERATION TO EXISTING FIRE SPRINKLER SYSTEM TO PROVIDE NEW BACKFLOW PREVENTER ON FIRE PROTECTION LINE. CALCS VERIFIED.
010-115677-00 | 010-N128H-05300 | 2024-10-16 | MMLSR2441562 |  | 0 | MLS Scope: Replacement of a Single Furnace License Number: H01366 ¦ Scope Item: furnaces / air handlers / RTUs
010-115678-00 | 010-O040G-00200 | 2024-03-06 | EMEPC2410206 |  | 0 | BUILDING PERMIT/PLAN REVIEW: PLEX2408028 NEW BACKUP GENERATOR INSTALLATION AT AN EXISTING CELL TOWER SITE.
010-115678-00 | 010-O040G-00200 | 2024-03-06 | EMEPC2410206 |  | 0 | BUILDING PERMIT/PLAN REVIEW: PLEX2408028 NEW BACKUP GENERATOR INSTALLATION AT AN EXISTING CELL TOWER SITE.
010-115678-00 | 010-O040G-00200 | 2025-01-01 |  |  |  | SPL/NWP/VD
010-115678-00 | 010-O040G-00200 | 2020-02-19 | EMEPC2003687 |  | 0 | BUILDING PERMIT/PLAN REVIEW: ALTC2000295 TENANT FIT OUT COMPLETION OF THE WORK DESCRIBED ON THIS PERMIT DOES NOT COMPLY BUILDING ORDER #UNSF1900099 OR ANY OTHER BUILDING ORDER ASSOCIATED WITH THIS PARCEL.
010-115678-00 | 010-O040G-00200 | 2020-02-19 | EMEPC2003687 |  | 0 | BUILDING PERMIT/PLAN REVIEW: ALTC2000295 TENANT FIT OUT COMPLETION OF THE WORK DESCRIBED ON THIS PERMIT DOES NOT COMPLY BUILDING ORDER #UNSF1900099 OR ANY OTHER BUILDING ORDER ASSOCIATED WITH THIS PARCEL.
010-115678-00 | 010-O040G-00200 | 2020-02-19 | MMEPC2003702 |  | 0 | BUILDING PERMIT/PLAN REVIEW: ALTC2000295 INSTALLATION OF GAS LINES TO EQUIPMENT LICENSE NUMBER: P00747 COMPLETION OF THE WORK DESCRIBED ON THIS PERMIT DOES NOT COMPLY BUILDING ORDER #UNSF1900099 OR ANY OTHER BUILDING ORDER ASSOCIATED WITH THIS PARCEL.
010-115678-00 | 010-O040G-00200 | 2020-03-13 | MMEPC2005469 |  | 0 | BUILDING PERMIT/PLAN REVIEW: ALTC2000295 3 EXHAUST, 2 FURNACE AND DUCT WORK LICENSE NUMBER: H00251 COMPLETION OF THE WORK DESCRIBED ON THIS PERMIT DOES NOT COMPLY BUILDING ORDER #UNSF1900099 OR ANY OTHER BUILDING ORDER ASSOCIATED WITH THIS PARCEL.
010-115678-00 | 010-O040G-00200 | 2020-04-15 | MMEPC2007326 |  | 0 | BUILDING PERMIT/PLAN REVIEW: ALTC2000295 INSTALL 2 ROOFTOP REFRIGERATION CONDENSING UNITS WITH PRECHARGED LINES LICENSE NUMBER: R00134 ¦ SCOPE ITEM: EVAPORATORS, LIQUID RECEIVERS, CONDENSERS, COMPRESSORS FOR PRODUCT REFRIGERATION
010-115678-00 | 010-O040G-00200 | 2020-02-19 | PMEPC2003703 |  | 0 | BUILDING PERMIT/PLAN REVIEW: ALTC2000295 INSTALL NEW DRAINAGE AND WATER LINES COMPLETION OF THE WORK DESCRIBED ON THIS PERMIT DOES NOT COMPLY BUILDING ORDER #UNSF1900099 OR ANY OTHER BUILDING ORDER ASSOCIATED WITH THIS PARCEL.
010-115678-00 | 010-O040G-00200 | 2019-01-10 | MMEPC1900598 |  | 0 | BUILDING PERMIT/PLAN REVIEW: ALTC1802916 MOVE EXISTING OVER DEFUSERS AND RETURN AIR GRILLS AS PER PLAN LICENSE NUMBER: H00326
010-115678-00 | 010-O040G-00200 | 2020-01-10 | ALTC2000295 |  | 100000 | 7183 E. BROAD STREET PLAN APPROVAL: FINAL REVIEWED FOR COMPLIANCE UNDER: 2017 OBC AND ICC A117.1-2009 WITH MODIFICATIONS IN OBC 1112.0. WORK NOT INCLUDED IN THIS APPROVAL: TYPE I HOOD USE/OCCUPANCY GROUP: B CONSTRUCTION TYPE: IIB DESCRIPTION OF
010-115678-00 | 010-O040G-00200 | 2020-12-22 | ALTC2012044 |  | 15000 | PLAN APPROVAL: Final REVIEWED FOR COMPLIANCE UNDER: 2017 OBC and ICC A117.1-2009 with modifications in OBC 1112.0. WORK NOT INCLUDED IN THIS APPROVAL: Electrical, Plumbing, Mechanical USE/OCCUPANCY GROUP: U (Utility) CONSTRUCTION TYPE: II-B DESC
010-115678-00 | 010-O040G-00200 | 2021-08-27 | ALTC2134158 |  | 30000 | PLAN APPROVAL: Final REVIEWED FOR COMPLIANCE UNDER: 2017 OBC and ICC A117.1-2009 with modifications in OBC 1112.0. WORK NOT INCLUDED IN THIS APPROVAL: Electrical, Plumbing, Mechanical USE/OCCUPANCY GROUP: U (Utility) CONSTRUCTION TYPE: II-B DESC
010-115678-00 | 010-O040G-00200 | 2021-12-21 | EMEPC2149920 |  | 0 | BUILDING PERMIT/PLAN REVIEW: ALTC2126360 INSTALL 200 AMP SERVICE
010-115678-00 | 010-O040G-00200 | 2022-03-03 | EMEPC2209416 |  | 0 | BUILDING PERMIT/PLAN REVIEW: ALTC2202491 NEW 100 AMP 120/240 SERVICE WITH CABINET
010-115678-00 | 010-O040G-00200 | 2022-01-06 | ALTC2202491 |  | 22000 | PLAN APPROVAL: FINAL REVIEWED FOR COMPLIANCE UNDER: 2017 OBC AND ICC A117.1-2009 WITH MODIFICATIONS IN OBC 1112.0. WORK NOT INCLUDED IN THIS APPROVAL: ELECTRICAL, PLUMBING, MECHANICAL USE/OCCUPANCY GROUP: U (UTILITY) CONSTRUCTION TYPE: II-B DESC
010-115686-00 | 010-O054DD-19100 | 2021-07-26 |  |  |  | NEW CONSTRUCTION
010-115686-00 | 010-O054DD-19100 | 2023-02-20 |  |  |  | RECHECK FOR NEW DWLG
010-115686-00 | 010-O054DD-19100 | 2022-06-10 |  |  |  | RECHECK FOR NEW DWLG
010-115687-00 | 010-O054DD-09300 | 2019-09-19 | EMEPR1918994 |  | 0 | UPGRADE ELECTRIC SERVICE TO 200 AMPS
010-115687-00 | 010-O054DD-09300 | 2019-08-26 | MMLSR1917038 |  | 0 | MLS SCOPE: REPLACEMENT OF A SINGLE FURNACE, A/C AND/OR HEAT PUMP LICENSE NUMBER: H00425 ¦ SCOPE ITEM: AIR CONDITIONING (INCLUDING CONDENSERS, EVAPORATORS, COMPRESSORS)
010-115688-00 | 010-O054DD-19000 | 2023-02-20 |  |  |  | RECHECK FOR NEW DWLG
010-115688-00 | 010-O054DD-19000 | 2022-06-10 |  |  |  | RECHECK FOR NEW DWLG
010-115688-00 | 010-O054DD-19000 | 2021-07-26 |  |  |  | NEW CONSTRUCTION
010-115689-00 | 010-O054DD-18900 | 2023-02-20 |  |  |  | RECHECK FOR NEW DWLG
010-115689-00 | 010-O054DD-18900 | 2021-07-26 |  |  |  | NEW CONSTRUCTION
010-115689-00 | 010-O054DD-18900 | 2022-06-10 |  |  |  | RECHECK FOR NEW DWLG
010-115690-00 | 010-O054DD-18800 | 2021-07-26 |  |  |  | NEW CONSTRUCTION
010-115690-00 | 010-O054DD-18800 | 2022-06-10 |  |  |  | RECHECK FOR NEW DWLG
010-115690-00 | 010-O054DD-18800 | 2023-02-20 |  |  |  | RECHECK FOR NEW DWLG
010-115707-00 | 010-O054DD-16300 | 2019-10-07 | MMLSR1920425 |  | 0 | MLS SCOPE: REPLACEMENT OF A SINGLE FURNACE, A/C AND/OR HEAT PUMP LICENSE NUMBER: H00300 ¦ SCOPE ITEM: AIR CONDITIONING (INCLUDING CONDENSERS, EVAPORATORS, COMPRESSORS) LICENSE NUMBER: H00300 ¦ SCOPE ITEM: FURNACES / AIR HANDLERS / RTUS
010-115707-00 | 010-O054DD-16300 | 2019-10-08 | EMEPR1920465 |  | 0 | RUN DEDICATED CIRCUIT FOR NEW AC SYSTEM
010-115713-00 | 010-O054DD-16900 | 2021-02-08 | MMLSR2104600 |  | 0 | MLS Scope: Replacement of a Single Furnace License Number: H00286 ¦ Scope Item: furnaces / air handlers / RTUs
010-115713-00 | 010-O054DD-16900 | 2021-09-03 | RSWDR2135152 |  | 4976 | Remove existing 4 window(s), 0 door(s) and replace with new. Work to comply with RCO 612, RCO 308, and RCO 113.6.1 with a U Value of 0.35 or Better.
010-115713-00 | 010-O054DD-16900 | 2022-11-07 | ALTR2244776 |  | 3600 | PLAN APPROVAL: FINAL REVIEWED FOR COMPLIANCE UNDER: 2019 RESIDENTIAL CODE OF OHIO USE/OCCUPANCY GROUP: 1, 2, 3 FAMILY DWELLING CONSTRUCTION TYPE: V-B DESCRIPTION OF WORK: ALTER A 1 STORY FRAMED, 1 FAMILY DWELLING BY INSTALLING 7 INTELLIJACKS ON
010-115716-00 | 010-N120-01600 | 2024-03-11 | PMLSR2410864 |  | 0 | MLS SCOPE: WATER HEATER REPLACEMENT
010-115720-00 | 010-N017L-02100 | 2022-09-18 | RSWDR2237492 |  | 19450 | REMOVE EXISTING SHINGLE ROOF TO DECK AND REPLACE WITH NEW FELT UNDERLAYMENT, ICE BARRIER MEMBRANE AT EAVE, NECESSARY FLASHINGS, AND NEW ASPHALT SHINGLES. WORK TO COMPLY WITH RCO CHAPTER 9 & MANUFACTURE INSTALLATION INSTRUCTIONS.ROOF INFO: HOUSE ONLY...DO
010-115721-00 | 010-N114L-03400 | 2021-02-17 | MMLSR2105706 |  | 0 | MLS Scope: Replacement of a Single Furnace License Number: H00014 ¦ Scope Item: furnaces / air handlers / RTUs
010-115730-00 | 010-O055-06200 | 2020-01-01 |  |  |  | SPL_NWP_VD
010-115730-00 | 010-O055-06200 | 2024-05-31 | MMEPC2422219 |  | 0 | REPLACE EXISTING FURNACE LICENSE NUMBER: H00846 ¦ SCOPE ITEM: FURNACES / AIR HANDLERS / RTUS
010-115732-00 | 010-O054DD-00800 | 2020-09-11 | EMEPR2018775 |  | 0 | AC/FURNACE
010-115732-00 | 010-O054DD-00800 | 2020-09-14 | MMLSR2018851 |  | 0 | MLS SCOPE: REPLACEMENT OF A SINGLE FURNACE LICENSE NUMBER: H00150 ¦ SCOPE ITEM: FURNACES / AIR HANDLERS / RTUS
010-115738-00 | 010-O054DD-00200 | 2020-05-12 | PMLSR2008912 |  | 0 | MLS SCOPE: WATER HEATER REPLACEMENT
010-115752-00 | 010-O054DD-02300 | 2019-11-04 | EMEPR1922593 |  | 0 | INSTALL 200 AMP 2 GANG SERVICE METER AND 2 100 AMP PANELS, INSTALL 200 AMP SERVICE IN GARAGE
010-115754-00 | 010-O054DD-02500 | 2019-10-18 | EMEPR1921422 |  | 0 | INSTALL PANEL AND SERVICE ENTRANCE PANEL
010-115754-00 | 010-O054DD-02500 | 2023-09-28 | PMLSR2341341 |  | 0 | MLS Scope: Water Heater Replacement
010-115772-00 | 010-O054DD-04500 | 2019-07-23 | MMLSR1914348 |  | 0 | Replacement of a Single A/C Unit or Heat Pump License Number: H00588
010-115776-00 | 010-O054DD-04200 | 2022-09-09 | PMLSR2236407 |  | 0 | MLS SCOPE: WATER HEATER REPLACEMENT
010-115776-00 | 010-O054DD-04200 | 2022-09-09 | EMEPR2236447 |  | 0 | STAND ALONE OUTLET FOR TANKLESS WATER HEATER
010-115776-00 | 010-O054DD-04200 | 2022-09-07 | MMEPR2236017 |  | 0 | RUN 50 FT OF 3/4IN CSST AND 200 FT OF 1/2 CSST FOR 2 FURNACES, TANKLESS, RANGE AND FIREPLACE LICENSE NUMBER: P00078 ¦ SCOPE ITEM: FUEL GAS OR LP GAS
010-115787-00 | 010-O054DD-06300 | 2019-01-23 |  |  |  | BATH REMODEL, ELEC UPDATE, & FURNACE REPL
010-115789-00 | 010-O054DD-06100 | 2021-07-27 |  |  |  | DWLG
010-115806-00 | 010-O054DD-07600 | 2023-02-08 | MMLSR2306934 |  | 0 | MLS Scope: Replacement of a Single Furnace License Number: H00402 ¦ Scope Item: furnaces / air handlers / RTUs
010-115807-00 | 010-O054DD-07500 | 2021-05-03 | PMLSR2115966 |  | 0 | MLS Scope: Water Heater Replacement
010-115811-00 | 010-O054DD-04700 | 2019-08-20 |  |  |  | OWNER STATES VALUE TOO HIGH. REVIEW PARCEL. ADJUST IF NEEDED.
010-115811-00 | 010-O054DD-04700 | 2022-12-16 | ALTR2249949 |  | 14940 | PLAN APPROVAL: FINAL REVIEWED FOR COMPLIANCE UNDER: 2019 RESIDENTIAL CODE OF OHIO USE/OCCUPANCY GROUP: 1, 2, 3 FAMILY DWELLING CONSTRUCTION TYPE: V-B DESCRIPTION OF WORK: ALTER A 1.5 STORY FRAMED, 1 FAMILY DWELLING BY INSTALLING 4 IMG PUSH PIER
010-115815-00 | 010-O054D-03900 | 2021-09-30 | MMEPR2138796 |  | 0 | BUILDING PERMIT/PLAN REVIEW: ADDR2138786 DUCTWORK LICENSE NUMBER: HO9999
010-115815-00 | 010-O054D-03900 | 2021-09-30 | ADDR2138786 |  | 50000 | PLAN APPROVAL: FINAL REVIEWED FOR COMPLIANCE UNDER: 2019 RESIDENTIAL CODE OF OHIO USE/OCCUPANCY GROUP: 1, 2, 3 FAMILY DWELLING CONSTRUCTION TYPE: V-B DESCRIPTION OF WORK: ALTER A 2 STORY FRAMED, 1 FAMILY DWELLING BY CONSTRUCTING A 2 BEDROOM, 1 B
010-115815-00 | 010-O054D-03900 | 2019-01-23 |  |  |  | COMP OF ADDNS
010-115817-00 | 010-O054DD-44100 | 2019-12-07 | RSWDR1906254 |  | 1500 | REMOVE EXISTING 2 WINDOW(S), 0 DOOR(S) AND REPLACE WITH NEW. WORK TO COMPLY WITH RCO 612, RCO 308, AND RCO 113.6.1 WITH A U VALUE OF 0.35 OR BETTER.WINDOWS INFO: GAME ROOM
010-115819-00 | 010-O054D-05200 | 2019-12-31 | EMEPR1926990 |  | 0 | SERVICE CHANGE.
010-115819-00 | 010-O054D-05200 | 2019-09-27 | RSWDR1904929 |  | 7500 | REMOVE EXISTING 8 WINDOW(S), 2 DOOR(S) AND REPLACE WITH NEW. WORK TO COMPLY WITH RCO 612, RCO 308, AND RCO 113.6.1 WITH A U VALUE OF 0.35 OR BETTER. REMOVE EXISTING EXTERIOR WALL COVERING SYSTEM AND REPLACE WITH NEW EXTERIOR SIDING OVER AN APPROVED WAT
010-115825-00 | 010-N030D-08200 | 2022-09-14 | EMEPR2236952 |  | 0 | INSTALL 10 KW GENERATOR WITH AUTOMATIC TRANSFER SWITCH.
010-115825-00 | 010-N030D-08200 | 2019-05-21 | MMLSR1909575 |  | 0 | MLS SCOPE: REPLACEMENT OF A SINGLE FURNACE, A/C AND/OR HEAT PUMP LICENSE NUMBER: H00425 ¦ SCOPE ITEM: AIR CONDITIONING (INCLUDING CONDENSERS, EVAPORATORS, COMPRESSORS)
010-115825-00 | 010-N030D-08200 | 2022-10-13 | MMEPR2241243 |  | 0 | GAS LINE TO A GENERATOR LICENSE NUMBER: P00270 ¦ SCOPE ITEM: FUEL GAS OR LP GAS
010-115827-00 | 010-N030D-08400 | 2020-04-03 | MMLSR2006670 |  | 0 | MLS SCOPE: REPLACEMENT OF A SINGLE FURNACE, A/C AND/OR HEAT PUMP LICENSE NUMBER: H00240 ¦ SCOPE ITEM: AIR CONDITIONING (INCLUDING CONDENSERS, EVAPORATORS, COMPRESSORS)
010-115827-00 | 010-N030D-08400 | 2023-10-17 | RSWDR2344280 |  | 2900 | Remove existing shingle roof to deck and replace with new felt underlayment, ice barrier membrane at eave, necessary flashings, and new asphalt shingles. Work to comply with RCO chapter 9 & Manufacture installation instructions.
010-115828-00 | 010-N030D-08500 | 2023-12-12 | PMEPR2351392 |  | 0 | SHOWER & SHOWER VALVE - ANY NEW WATER DISTRIBUTION PIPE AND FITTINGS WILL COMPLY WITH ONE OF THE REFERENCED STANDARDS LISTED IN OPC TABLE 605.4 OR 605.5. ANY NEW VALVES WILL COMPLY WITH ONE OF THE REFERENCED STANDARDS LISTED IN OPC TABLE 605.7. VALVE LOC
010-115829-00 | 010-N030D-04300 | 2021-03-29 | RSWDR2110979 |  | 20405 | Alter existing dwelling building to remove existing shingle roof to deck and replace with new felt underlayment, ice barrier membrane at eave, necessary flashings, and new metal roofing. Work to comply with RCO 905.2 & Manufacture installation instructi
010-115829-00 | 010-N030D-04300 | 2021-03-19 | EMLSR2109829 |  | 0 | Building Permit/Plan Review: PLEX2106645 MLS Scope: Electric for Solar Photovoltaic (PV) System
010-115833-00 | 010-N030D-04700 | 2021-07-27 | RSWDR2129197 |  | 5882 | Remove existing shingle roof to deck and replace with new felt underlayment, ice barrier membrane at eave, necessary flashings, and new asphalt shingles. Work to comply with RCO chapter 9 & Manufacture installation instructions.Roof Info: Shingle tear-of
010-115834-00 | 010-N030D-04800 | 2019-01-29 | EMEPR1901915 |  | 0 | INSTALL NEW 100 AMP ELECTRIC RISER TO METER CAN
010-115836-00 | 010-N030D-05000 | 2021-12-02 | RSWDR2147584 |  | 8892 | REMOVE EXISTING SHINGLE ROOF TO DECK AND REPLACE WITH NEW FELT UNDERLAYMENT, ICE BARRIER MEMBRANE AT EAVE, NECESSARY FLASHINGS, AND NEW ASPHALT SHINGLES. WORK TO COMPLY WITH RCO CHAPTER 9 & MANUFACTURE INSTALLATION INSTRUCTIONS.ROOF INFO: SHINGLE TEAR OF
010-115836-00 | 010-N030D-05000 | 2021-08-03 | EMEPR2130203 |  | 0 | Add outlet for dryer on first floor
010-115838-00 | 010-N030D-05200 | 2021-12-15 | PMEPR2149080 |  | 0 | BUILDING PERMIT/PLAN REVIEW: ALTR2130456 INSTALL PLUMBING AS PER APPROVED DRAWINGS
010-115838-00 | 010-N030D-05200 | 2021-08-04 | ALTR2130456 |  | 60000 | ALTER A 1 STORY FRAMED, 1 FAMILY DWELLING: PROJECT SCOPE IS TO REMOVE THE REAR ENCLOSED PORCH , INSTALL NEW WINDOWS AND DOORS, RENOVATE THE KITCHEN AND BATHROOM, INSTALL NEW ELECTRIC, INSTALL NEW PLUMBING LINES AND WATER HEATER, INSTALL NEW FURNACE AND A
010-115838-00 | 010-N030D-05200 | 2021-10-27 | EMEPR2142731 |  | 0 | BUILDING PERMIT/PLAN REVIEW: ALTR2130456 INSTALL NEW ELECTRIC TO REMODELED AREAS, AND NEW EQUIPMENT AS REQUIRED
010-115838-00 | 010-N030D-05200 | 2022-07-13 |  |  |  | REHAB
010-115838-00 | 010-N030D-05200 | 2021-12-18 | MMEPR2149538 |  | 0 | BUILDING PERMIT/PLAN REVIEW: ALTR2130456 MLS SCOPE: REPLACEMENT OF A SINGLE FURNACE, A/C AND/OR HEAT PUMP LICENSE NUMBER: H00924 ¦ SCOPE ITEM: FURNACES / AIR HANDLERS / RTUS LICENSE NUMBER: H00924 ¦ SCOPE ITEM: AIR CONDITIONING (INCLUDING CONDENSERS,
010-115840-00 | 010-N030D-06700 | 2022-10-25 | RSWDR2242960 |  | 5700 | REMOVE EXISTING SHINGLE ROOF TO DECK AND REPLACE WITH NEW FELT UNDERLAYMENT, ICE BARRIER MEMBRANE AT EAVE, NECESSARY FLASHINGS, AND NEW ASPHALT SHINGLES. WORK TO COMPLY WITH RCO CHAPTER 9 & MANUFACTURE INSTALLATION INSTRUCTIONS.
010-115840-00 | 010-N030D-06700 | 2020-11-25 | MMLSR2024762 |  | 0 | MLS SCOPE: REPLACEMENT OF A SINGLE FURNACE LICENSE NUMBER: H00300 ¦ SCOPE ITEM: FURNACES / AIR HANDLERS / RTUS
010-115842-00 | 010-N030D-06900 | 2022-12-23 | MMLSR2250684 |  | 0 | MLS Scope: Replacement of a Single Furnace License Number: H00425 ¦ Scope Item: furnaces / air handlers / RTUs
010-115844-00 | 010-N030D-07100 | 2021-04-15 | RSWDR2113454 |  | 9000 | Remove existing shingle roof to deck and replace with new felt underlayment, ice barrier membrane at eave, necessary flashings, and new asphalt shingles. Work to comply with RCO chapter 9 & Manufacture installation instructions.
010-115847-00 | 010-N030D-07400 | 2021-07-01 | EMEPR2125256 |  | 0 | Upgrade 100 amp service to 200 amp Install 100 amp panel in garage Wire hot tub
010-115851-00 | 010-N160M-07300 | 2022-09-20 | PMLSR2237763 |  | 0 | MLS SCOPE: WATER HEATER REPLACEMENT
010-115853-00 | 010-O053G-06300 | 2023-02-01 | RSWDR2305862 |  | 17500 | Remove existing 21 window(s), 0 door(s) and replace with new. Work to comply with RCO 612, RCO 308, and RCO 113.6.1 with a U Value of 0.35 or Better.
010-115853-00 | 010-O053G-06300 | 2019-12-19 | PMEPR1926402 |  | 0 | REPLACE TEE IN BEHIND KITCHEN SINK REMOVE GALVANIZED ALL THE WAY TO BASEMENT.JACKHAMMER FLOOR FROM KITCHEN AND LAUNDRY SINK ALL THE WAY TO STACK AND INSTALL PVC .AT STACK REPLACE CLOSET BEND AND ALL LATERAL LINEN THEN REPLACE STACK BELOW CONCRETE ALSO
010-115853-00 | 010-O053G-06300 | 2019-12-13 | PMLSR1925841 |  | 0 | MLS SCOPE: WATER HEATER REPLACEMENT
010-115857-00 | 010-N114B-00300 | 2022-03-31 | ROOFC2213556 |  | 5468 | BUILDING PERMIT TO REMOVE EXISTING ROOFING TO DECK AND INSTALL NEW ASPHALT SHINGLE ROOFING, FELT, ICE GUARD, AND FLASHINGS ON AN EXISTING COMMERCIAL BUILDING PER OHIO BUILDING CODE SECTION 1507.2. NO DRAWINGS OR SPECS PROVIDED. A FINAL STRUCTURAL INSPECT
010-115858-00 | 010-O054BB-01300 | 2022-12-21 | PMEPR2250464 |  | 0 | BUILDING PERMIT/PLAN REVIEW: NEWR1911768 SEWER AND WATER LINES. ROUGH IN.
010-115858-00 | 010-O054BB-01300 | 2022-04-28 | MMEPR2217391 |  | 0 | BUILDING PERMIT/PLAN REVIEW: NEWR1911768 PER PLANS LICENSE NUMBER: P00228
010-115858-00 | 010-O054BB-01300 | 2022-12-21 | PMEPR2250464 |  | 0 | BUILDING PERMIT/PLAN REVIEW: NEWR1911768 SEWER AND WATER LINES. ROUGH IN.
010-115858-00 | 010-O054BB-01300 | 2019-11-06 | NEWR1911768 |  | 25000 | EXP PERMIT RBLD1802434 Plan Approval: Final Reviewed For Compliance Under: 2019 Residential Code Of Ohio Use/Occupancy Group: 1, 2, 3 Family Dwelling Construction Type: V-B Description Of Work: Build a 1 Story Framed, 1 Family Dwelling on Full
010-115858-00 | 010-O054BB-01300 | 2023-04-11 |  |  |  | RECK 24 FOR REHAB
010-115858-00 | 010-O054BB-01300 | 2019-01-18 |  |  |  | COMP OF DWLG
010-115858-00 | 010-O054BB-01300 | 2022-04-07 | MMEPR2214620 |  | 0 | BUILDING PERMIT/PLAN REVIEW: NEWR1911768 INSTALL FURNACE AND AC, DUCT WORK FOR SUPPLY AND RETURN, BATH FAN, DRYER VENT LICENSE NUMBER: H00097 ¦ SCOPE ITEM: FURNACES / AIR HANDLERS / RTUS
010-115858-00 | 010-O054BB-01300 | 2022-01-13 | EMEPR2203374 |  | 0 | BUILDING PERMIT/PLAN REVIEW: NEWR1911768 NEW SERVICE AND WIRE THE HOUSE COMPLETE
010-115858-00 | 010-O054BB-01300 | 2022-04-28 | MMEPR2217391 |  | 0 | BUILDING PERMIT/PLAN REVIEW: NEWR1911768 PER PLANS LICENSE NUMBER: P00228
010-115860-00 | 010-O053R-06800 | 2019-07-25 | RSWDR1903703 |  | 5400 | Remove existing shingle roof to deck and replace with new felt underlayment, ice barrier membrane at eave, necessary flashings, and new asphalt shingles. Work to comply with RCO chapter 9 & Manufacture installation instructions.
010-115861-00 | 010-O053R-06900 | 2019-06-05 | RSWDR1902682 |  | 7860 | Remove existing shingle roof to deck and replace with new felt underlayment, ice barrier membrane at eave, necessary flashings, and new asphalt shingles. Work to comply with RCO chapter 9 & Manufacture installation instructions.
010-115861-00 | 010-O053R-06900 | 2023-02-01 | MMLSR2305810 |  | 0 | MLS Scope: Replacement of a Single Furnace, A/C and/or Heat Pump License Number: H00425 ¦ Scope Item: air conditioning (including condensers, evaporators, compressors)
010-115862-00 | 010-O053R-06700 | 2023-01-11 | RSWDR2303131 |  | 3492 | Remove existing shingle roof to deck and replace with new felt underlayment, ice barrier membrane at eave, necessary flashings, and new asphalt shingles. Work to comply with RCO chapter 9 & Manufacture installation instructions.Roof Info: SHINGLE TEAR OF
010-115863-00 | 010-O053R-07000 | 2024-06-24 |  |  |  | REMOD
010-115878-00 | 010-O053G-04500 | 2020-05-07 | RSWDR2001749 |  | 5500 | REMOVE EXISTING SHINGLE ROOF TO DECK AND REPLACE WITH NEW FELT UNDERLAYMENT, ICE BARRIER MEMBRANE AT EAVE, NECESSARY FLASHINGS, AND NEW ASPHALT SHINGLES. WORK TO COMPLY WITH RCO CHAPTER 9 & MANUFACTURE INSTALLATION INSTRUCTIONS.
010-115883-00 | 010-N029-12900 | 2019-12-12 | PMLSR1925753 |  | 0 | WATER HEATER REPLACEMENT
010-115886-00 | 010-N120-01400 | 2024-03-04 |  |  |  | N/C
010-115886-00 | 010-N120-01400 | 2024-01-01 |  |  |  | SPL/NWP/VD
010-115886-00 | 010-N120-01400 | 2025-01-27 |  |  |  | POSS NC
010-115889-00 | 010-O053G-02700 | 2020-08-20 | PMLSR2017131 |  | 0 | MLS SCOPE: WATER HEATER REPLACEMENT
010-115889-00 | 010-O053G-02700 | 2021-08-19 | MMLSR2132685 |  | 0 | MLS Scope: Replacement of a Single A/C Unit or Heat Pump License Number: H00425 ¦ Scope Item: air conditioning (including condensers, evaporators, compressors)
010-115890-00 | 010-N028A-09600 | 2023-12-27 | EMEPC2352991 |  | 0 | BUILDING PERMIT/PLAN REVIEW: DMGC2338201 RE INSTALL 14 CAN LIGHTS IN BUILDINGS EXTERIOR SOFFIT WHERE THE ORIGINAL CAN LIGHTS WHERE DAMAGED FROM SOFFIT COLLAPSE. RE FEED 3 WINDOW RECEPTACLES FED FROM EXISTING FEED IN SOFFIT.
010-115893-00 | 010-O054DD-42700 | 2023-02-21 | MMLSR2308283 |  | 0 | MLS Scope: Replacement of a Single Furnace, A/C and/or Heat Pump License Number: H00056 ¦ Scope Item: furnaces / air handlers / RTUs
010-115894-00 | 010-N114A-20800 | 2021-12-01 | MMLSR2147455 |  | 0 | MLS SCOPE: REPLACEMENT OF A SINGLE FURNACE LICENSE NUMBER: H00321 ¦ SCOPE ITEM: FURNACES / AIR HANDLERS / RTUS
010-115895-00 | 010-N114A-20900 | 2021-09-13 | RSWDR2136071 |  | 2000 | Remove existing shingle roof to deck and replace with new felt underlayment, ice barrier membrane at eave, necessary flashings, and new asphalt shingles. Work to comply with RCO chapter 9 & Manufacture installation instructions.
010-115896-00 | 010-N114A-21000 | 2019-10-22 | MMLSR1921657 |  | 0 | MLS SCOPE: REPLACEMENT OF A SINGLE FURNACE, A/C AND/OR HEAT PUMP LICENSE NUMBER: H00169 ¦ SCOPE ITEM: AIR CONDITIONING (INCLUDING CONDENSERS, EVAPORATORS, COMPRESSORS)
010-115899-00 | 010-N114A-21300 | 2023-07-27 | RSWDR2331490 |  | 2300 | REMOVE EXISTING SHINGLE ROOF TO DECK AND REPLACE WITH NEW FELT UNDERLAYMENT, ICE BARRIER MEMBRANE AT EAVE, NECESSARY FLASHINGS, AND NEW ASPHALT SHINGLES. WORK TO COMPLY WITH RCO CHAPTER 9 & MANUFACTURE INSTALLATION INSTRUCTIONS.
010-115906-00 | 010-N114A-20700 | 2020-01-11 | PMLSR2000743 |  | 0 | MLS SCOPE: WATER HEATER REPLACEMENT
010-115907-00 | 010-N114A-20600 | 2024-11-21 | PMEPR2446221 |  | 0 | Replacing defective and corroded materials with schedule 40 PVC. Replacing existing sanitary stack, tying on to existing branch lines and vents. Tying on to existing kitchen branch line and replacing existing bathroom groups. All materials to comply with
010-115909-00 | 010-N114A-20400 | 2023-01-30 | RSWDR2305483 |  | 282 | Remove existing 0 window(s), 1 door(s) and replace with new. Work to comply with RCO 612, RCO 308, and RCO 113.6.1 with a U Value of 0.35 or Better.
010-115912-00 | 010-O054DD-25900 | 2021-10-21 | MMLSR2141748 |  | 0 | MLS Scope: Replacement of a Single Furnace License Number: H00150 ¦ Scope Item: furnaces / air handlers / RTUs
010-115925-00 | 010-N030P-01100 | 2023-02-27 | PMLSR2309261 |  | 0 | MLS Scope: Water Heater Replacement
010-115928-00 | 010-N030P-00800 | 2022-02-18 | DMGC2207897 |  | 9500 | REPAIR BRICK AND FRAMING AND INSTALL NEW STEEL EMERGENCY EXIT DOOR. MINOR VEHICLE DAMAGE REPAIR TO EXISTING EXIT DOOR/EXTERIOR WALL OF CHURCH. REF UNSF2100314;SRTN2100972 WALL REPAIR DETAIL . ROUGH/FINAL INSPECTIONS REQUIRED
010-115929-00 | 010-N028B-12600 | 2020-03-05 | RSWDR2000847 |  | 10000 | REMOVE EXISTING SHINGLE ROOF TO DECK AND REPLACE WITH NEW FELT UNDERLAYMENT, ICE BARRIER MEMBRANE AT EAVE, NECESSARY FLASHINGS, AND NEW ASPHALT SHINGLES. WORK TO COMPLY WITH RCO CHAPTER 9 & MANUFACTURE INSTALLATION INSTRUCTIONS.
010-115929-00 | 010-N028B-12600 | 2023-06-26 | PMLSR2326447 |  | 0 | MLS Scope: Water Heater Replacement
010-115931-00 | 010-N017L-01600 | 2021-09-21 | PMLSR2137364 |  | 0 | Water Heater Replacement
010-115931-00 | 010-N017L-01600 | 2021-08-12 | MMEPR2131766 |  | 0 | NEW GAS LINE TO FURNACE License Number: HO9999
010-115931-00 | 010-N017L-01600 | 2021-09-21 | MMLSR2137367 |  | 0 | Replacement of a Single Furnace License Number: HO9999
010-115931-00 | 010-N017L-01600 | 2020-06-15 | EMEPR2011495 |  | 0 | INSTALL 200 AMP SERVICE AND 2 OUTLETS
010-115933-00 | 010-O054E-02200 | 2023-02-22 | RSWDR2308597 |  | 36204 | Remove existing 11 window(s), 0 door(s) and replace with new. Work to comply with RCO 612, RCO 308, and RCO 113.6.1 with a U Value of 0.35 or Better.Windows Info: Remove 11 windows and replace with new. Same style and size. We are installing 10 double h
010-115933-00 | 010-O054E-02200 | 2023-12-27 | MMLSR2352925 |  | 0 | MLS Scope: Replacement of a Single Furnace, A/C and/or Heat Pump License Number: H00300 ¦ Scope Item: air conditioning (including condensers, evaporators, compressors) License Number: H00300 ¦ Scope Item: furnaces / air handlers / RTUs
010-115937-00 | 010-O054DD-31500 | 2023-09-21 | EMEPR2340191 |  | 0 | Building Permit/Plan Review: PLEX2339253 Residential photovoltaic, roof mounted solar installation 3.2kW
010-115940-00 | 010-N015L-03100 | 2023-06-05 | PMEPR2322991 |  | 0 | Replace 5ft of 4in cast iron with PVC This is for the broken cast iron in the basement
010-115941-00 | 010-N114L-00600 | 2023-11-10 | MMLSR2347780 |  | 0 | MLS Scope: Replacement of a Single Furnace, A/C and/or Heat Pump License Number: H01163 ¦ Scope Item: furnaces / air handlers / RTUs
010-115943-00 | 010-N120-05000 | 2023-05-10 | DECKR2319439 |  | 11425 | PLAN APPROVAL: FINAL REVIEWED FOR COMPLIANCE UNDER: 2019 RESIDENTIAL CODE OF OHIO USE/OCCUPANCY GROUP: 1, 2, 3 FAMILY DWELLING CONSTRUCTION TYPE: V-B DESCRIPTION OF WORK: ALTER A 1 STORY 1 FAMILY DWELLING BY BUILDING 16’X14’ WOOD FRAME ATTACHED
010-115943-00 | 010-N120-05000 | 2023-03-16 | RSWDR2311812 |  | 3410 | REMOVE EXISTING 5 WINDOW(S), 0 DOOR(S) AND REPLACE WITH NEW. WORK TO COMPLY WITH RCO 612, RCO 308, AND RCO 113.6.1 WITH A U VALUE OF 0.35 OR BETTER.
010-115950-00 | 010-N028B-13000 | 2024-01-01 |  |  |  | SPL/NWP/VD
010-115959-00 | 010-O055-01200 | 2019-12-17 | FALRC1913420 |  | 0 | ALTER EXISTING FIRE ALARM SYSTEM FOR DELL FIXTURES BY INSTALLING 2 NEW SPRINKLER TAMPER DEVICES. STAND ALONE PERMIT. SECTION 901.7 OF THE OHIO FIRE CODE REQUIRES THE FIRE CODE OFFICIAL TO BE NOTIFIED OF ANY IMPAIRMENT OF THE FIRE PROTECTION SYSTEM(S) AND
010-115959-00 | 010-O055-01200 | 2019-12-17 | FALRC1913420 |  | 0 | ALTER EXISTING FIRE ALARM SYSTEM FOR DELL FIXTURES BY INSTALLING 2 NEW SPRINKLER TAMPER DEVICES. STAND ALONE PERMIT. SECTION 901.7 OF THE OHIO FIRE CODE REQUIRES THE FIRE CODE OFFICIAL TO BE NOTIFIED OF ANY IMPAIRMENT OF THE FIRE PROTECTION SYSTEM(S) AND
010-115961-00 | 010-O054BB-11000 | 2019-12-23 | RSWDR1906447 |  | 11432 | TEAR OFF 2 LAYERS OF SHINGLES REPLACE W/ 29 GA STELL ROOF PANELS (WEATHER MAX FROM CLASSIC METALS)
010-115969-00 | 010-O054DD-42200 | 2022-03-10 | MMLSR2210439 |  | 0 | MLS SCOPE: REPLACEMENT OF A SINGLE FURNACE LICENSE NUMBER: H00589 ¦ SCOPE ITEM: FURNACES / AIR HANDLERS / RTUS
010-115969-00 | 010-O054DD-42200 | 2022-06-23 | PMLSR2225627 |  | 0 | MLS SCOPE: WATER HEATER REPLACEMENT
010-115972-00 | 010-O054DD-26300 | 2023-06-27 | RSWDR2326704 |  | 15852 | Remove existing shingle roof to deck and replace with new felt underlayment, ice barrier membrane at eave, necessary flashings, and new asphalt shingles. Work to comply with RCO chapter 9 & Manufacture installation instructions.
010-115976-00 | 010-O054DD-43300 | 2020-07-17 | RSWDR2003308 |  | 8008 | REMOVE EXISTING SHINGLE ROOF TO DECK AND REPLACE WITH NEW FELT UNDERLAYMENT, ICE BARRIER MEMBRANE AT EAVE, NECESSARY FLASHINGS, AND NEW ASPHALT SHINGLES. WORK TO COMPLY WITH RCO CHAPTER 9 & MANUFACTURE INSTALLATION INSTRUCTIONS.
010-115977-00 | 010-N017L-02300 | 2022-03-25 | MMEPC2212695 |  | 0 | REPLACING HEAT PUMP AND FAN COIL LICENSE NUMBER: H00434 ¦ SCOPE ITEM: HEAT PUMPS / GROUND SOURCE HEAT PUMPS
010-115977-00 | 010-N017L-02300 | 2019-02-25 | GBLW1900238 |  | 0 | INSTALL 32SQFT WALL SIGN ON SOUTH/EAST SIDE OF THE BUILDING
010-115977-00 | 010-N017L-02300 | 2024-08-08 | EMEPC2432221 |  | 0 | BUILDING PERMIT/PLAN REVIEW: ALTC2403142 INSTALL LIGHTS OUTLETS RUN NEW WIRE AND PIPE TO DEVICES
010-115977-00 | 010-N017L-02300 | 2024-11-13 | MMEPC2445129 |  | 0 | BUILDING PERMIT/PLAN REVIEW: ALTC2403142 INSTALLING WALK - IN FREEZER, CONDENSER, EVAPORATOR AND REFRIGERANT LINES LICENSE NUMBER: R00265 ¦ SCOPE ITEM: COOLERS / FREEZERS AND ANY OTHER REFRIGERATION SYSTEM FOR USE OTHER THAN COMFORT COOLING LICENSE NU
010-115977-00 | 010-N017L-02300 | 2024-08-14 | PMEPC2433054 |  | 0 | BUILDING PERMIT/PLAN REVIEW: ALTC2403142 COMPLETE REMODEL
010-115977-00 | 010-N017L-02300 | 2024-11-27 | MMEPC2447002 |  | 0 | BUILDING PERMIT/PLAN REVIEW: ALTC2403142 EXHAUST HOOD AND FAN, MINI SPLIT, ROOFTOP UNIT (PACKAGE UNIT), BATHROOM EXHAUST, MAKE UP AIR UNIT. LICENSE NUMBER: H01072 ¦ SCOPE ITEM: EXHAUST SYSTEMS (HOODS, FANS, ETC) LICENSE NUMBER: H01072 ¦ SCOPE ITEM: EX
010-115978-00 | 010-O053A-05400 | 2021-02-23 | EMEPC2106494 |  | 0 | Building Permit/Plan Review: DMGC2011009 Repair of fire damage to existing electrical wiring
010-115981-00 | 010-O054C-03900 | 2023-06-20 | DECKR2325476 |  | 5100 | PLAN APPROVAL: FINAL REVIEWED FOR COMPLIANCE UNDER: 2019 RESIDENTIAL CODE OF OHIO USE/OCCUPANCY GROUP: 1, 2, 3 FAMILY DWELLING CONSTRUCTION TYPE: V-B DESCRIPTION OF WORK: ALTER A 1 STORY FRAMED, 1 FAMILY DWELLING BY BUILDING A TEMPORARY MODULAR
010-115982-00 | 010-O054DD-11000 | 2022-03-11 | PMEPR2210631 |  | 0 | BUILDING PERMIT/PLAN REVIEW: ALTR2203069 RUN DRAIN AND WATER LINES FOR KITCHEN SINK BATHROOM AND LAUNDRY
010-115982-00 | 010-O054DD-11000 | 2022-03-11 | MMEPR2210626 |  | 0 | BUILDING PERMIT/PLAN REVIEW: ALTR2203069 INSTALL NEW FURANCE AND AC UNIT RUN DUCT WORK FOR AIR AND RETURN REGISTERS RUN LINE FOR FURNACE AND STOVE AND WATER HEATER LICENSE NUMBER: HO9999
010-115982-00 | 010-O054DD-11000 | 2022-03-11 | EMEPR2210635 |  | 0 | BUILDING PERMIT/PLAN REVIEW: ALTR2203069 RUN NEW WIRES FOR OUTLETS LIGHTING THROUGHOUT HOUSE
010-115985-00 | 010-O054BB-02000 | 2020-10-26 | PMEPR2022337 |  | 0 | REPLACE CAST IRON UNDER CRAWL SPACE CONNECT TO EXISTING PVC PIPES FOR LAUNDRY/SHOWER/KITCHEN SINK LINE AND REPLACE BOTH LEAD CLOSET BENDS WITH NEW TOILET FLANGES REPLACING ABOUT 60 FEET OF CAST IRON WITH PVC
010-115985-00 | 010-O054BB-02000 | 2021-09-14 | PMLSR2136278 |  | 0 | MLS Scope: Water Heater Replacement
010-115985-00 | 010-O054BB-02000 | 2019-12-03 | MMLSR1924879 |  | 0 | MLS SCOPE: REPLACEMENT OF A SINGLE FURNACE LICENSE NUMBER: H00425 ¦ SCOPE ITEM: FURNACES / AIR HANDLERS / RTUS
010-115988-00 | 010-O054BB-02300 | 2021-09-16 | ALTR2136741 |  | 9911 | ALT 1 STY SINGLE FAMILY DWG BY INSTALLING INTERIOR PERIMETER DRAIN (104 LF) to existing pump. SEPARATE ELECTRIC REQUIRED FOR any new electric work. Unfinished basement.
010-115989-00 | 010-O054B-01300 | 2021-05-18 | MMLSR2118246 |  | 0 | Replacement of a Single Furnace, A/C and/or Heat Pump License Number: H00588
010-115992-00 | 010-O054D-04800 | 2021-11-11 | PMLSR2144954 |  | 0 | MLS SCOPE: WATER HEATER REPLACEMENT
010-115993-00 | 010-N028B-13100 | 2024-01-01 |  |  |  | SPL/NWP/VD
010-115999-00 | 010-N029-04900 | 2022-08-03 | PMEPR2231368 |  | 0 | REPLACE 24 FEET OF 4IN CAST IRON WITH PVC
010-115999-00 | 010-N029-04900 | 2021-06-30 | ADDR2124910 |  | 28000 | PLAN APPROVAL: FINAL REVIEWED FOR COMPLIANCE UNDER: 2019 RESIDENTIAL CODE OF OHIO USE/OCCUPANCY GROUP: 1, 2, 3 FAMILY DWELLING CONSTRUCTION TYPE: V-B DESCRIPTION OF WORK: ALTER A 1 STORY FRAMED, 1 FAMILY DWELLING: PROJECT SCOPE IS TO DEMO THE E
010-115999-00 | 010-N029-04900 | 2021-09-23 | EMEPR2137707 |  | 0 | BUILDING PERMIT/PLAN REVIEW: ADDR2124910 WIRE SUMMER ROOM
010-116000-00 | 010-N014-25400 | 2019-01-22 |  |  |  | REHAB
010-116003-00 | 010-N123-07600 | 2019-04-15 | EMEPC1906945 |  | 0 | REPLACE 225 A., 3PH ELECTRIC PANEL
010-116005-00 | 010-O055-01300 | 2023-06-01 | MMEPC2322512 |  | 0 | REPLACING A RHEEM RKNL-A060JK13E UNIT FOR A RHEEM RGEA14-060CJT101AAAJA BOTH ARE 5 TON UNITS JOB COST AROUND $9,000 WEIGHT OF BOTH UNITS ARE AROUND 515 - 550 LBS LICENSE NUMBER: H01176 ¦ SCOPE ITEM: FURNACES / AIR HANDLERS / RTUS
010-116005-00 | 010-O055-01300 | 2023-07-12 | MMEPC2328917 |  | 0 | REPLACEMENT OF WALK IN COOLER LICENSE NUMBER: R00242 ¦ SCOPE ITEM: COOLERS / FREEZERS AND ANY OTHER REFRIGERATION SYSTEM FOR USE OTHER THAN COMFORT COOLING
010-116006-00 | 010-N012B-04000 | 2022-01-04 | MMEPR2202288 |  | 0 | REPLACE EXISTING AIR HANDLER WITH GAS FURNACE AND NEW DUCT IN BASEMENT. INSTALL NEW GAS LINE FROM METER TO GAS FURNACE. LICENSE NUMBER: H00620 ¦ SCOPE ITEM: FURNACES / AIR HANDLERS / RTUS
010-116006-00 | 010-N012B-04000 | 2024-03-06 | RSWDR2410143 |  | 12750 | REMOVE EXISTING SHINGLE ROOF TO DECK AND REPLACE WITH NEW FELT UNDERLAYMENT, ICE BARRIER MEMBRANE AT EAVE, NECESSARY FLASHINGS, AND NEW ASPHALT SHINGLES. WORK TO COMPLY WITH RCO CHAPTER 9 & MANUFACTURE INSTALLATION INSTRUCTIONS.ROOF INFO: LIKE FOR LIKE
010-116007-00 | 010-N030D-04100 | 2022-06-05 | RSWDR2222741 |  | 25823 | REMOVE EXISTING 2 WINDOW(S), 0 DOOR(S) AND REPLACE WITH NEW. WORK TO COMPLY WITH RCO 612, RCO 308, AND RCO 113.6.1 WITH A U VALUE OF 0.35 OR BETTER. REMOVE EXISTING SHINGLE ROOF TO DECK AND REPLACE WITH NEW FELT UNDERLAYMENT, ICE BARRIER MEMBRANE AT E
010-116007-00 | 010-N030D-04100 | 2025-04-07 |  |  |  | RENOVATION DUE TO FIRE DAMAGE
010-116009-00 | 010-O054DD-25700 | 2023-03-16 | RSWDR2311793 |  | 8263 | REMOVE EXISTING SHINGLE ROOF TO DECK AND REPLACE WITH NEW FELT UNDERLAYMENT, ICE BARRIER MEMBRANE AT EAVE, NECESSARY FLASHINGS, AND NEW ASPHALT SHINGLES. WORK TO COMPLY WITH RCO CHAPTER 9 & MANUFACTURE INSTALLATION INSTRUCTIONS.ROOF INFO: REMOVE EXISTING
010-116013-00 | 010-O054DD-41300 | 2019-07-12 | EMEPR1913541 |  | 0 | Building Permit/Plan Review: RBLD1805326 REWIRING GARAGE
010-116024-00 | 010-O054DD-37600 | 2022-09-21 | PMLSR2237929 |  | 0 | MLS SCOPE: WATER HEATER REPLACEMENT
010-116025-00 | 010-O054DD-48200 | 2021-10-25 | MMLSR2142210 |  | 0 | MLS Scope: Replacement of a Single Furnace License Number: H00150 ¦ Scope Item: furnaces / air handlers / RTUs
010-116028-00 | 010-H042-18000 | 2023-04-18 | EMEPR2316095 |  | 0 | BUILDING PERMIT/PLAN REVIEW: ALTR2248063 ELECTRIC PER PLANS
010-116028-00 | 010-H042-18000 | 2023-04-18 | PMEPR2316102 |  | 0 | BUILDING PERMIT/PLAN REVIEW: ALTR2248063 PLUMBING PER PLANS
010-116028-00 | 010-H042-18000 | 2022-11-30 | EMEPR2247699 |  | 0 | NEW LOAD CENTER METER SOCKET AND WEATHER HEAD
010-116028-00 | 010-H042-18000 | 2022-12-02 | ALTR2248063 |  | 40000 | PLAN APPROVAL: FINAL REVIEWED FOR COMPLIANCE UNDER: 2019 RESIDENTIAL CODE OF OHIO USE/OCCUPANCY GROUP: 1, 2, 3 FAMILY DWELLING CONSTRUCTION TYPE: V-B DESCRIPTION OF WORK: ALTER A 2 STORY MASONRY FRAMED, 1 FAMILY DWELLING: PROJECT SCOPE IS TO REN
010-116028-00 | 010-H042-18000 | 2023-04-18 | MMEPR2316100 |  | 0 | BUILDING PERMIT/PLAN REVIEW: ALTR2248063 HVAC AND ANY NECESSARY FUEL GAS PER PLANS LICENSE NUMBER: HO9999
010-116028-00 | 010-H042-18000 | 2025-02-11 |  |  |  | REHAB COMP IN PROGRESS
010-116028-00 | 010-H042-18000 | 2024-04-06 |  |  |  | REHAB COMP
010-116034-00 | 010-O053KL-06400 | 2025-01-01 |  |  |  | SPL/NWP/VD
010-116034-00 | 010-O053KL-06400 | 2019-01-01 |  | REVI
010-116034-00 | 010-O053KL-06400 | 2021-12-02 | MMLSM2147542 |  | 0 | MLS SCOPE: REPLACEMENT OF A SINGLE FURNACE, A/C AND/OR HEAT PUMP LICENSE NUMBER: H00165 ¦ SCOPE ITEM: AIR CONDITIONING (INCLUDING CONDENSERS, EVAPORATORS, COMPRESSORS)
010-116034-00 | 010-O053KL-06400 | 2021-09-24 | MMLSM2137973 |  | 0 | MLS Scope: Replacement of a Single Furnace, A/C and/or Heat Pump License Number: H00165 ¦ Scope Item: air conditioning (including condensers, evaporators, compressors)
010-116034-00 | 010-O053KL-06400 | 2021-09-24 | MMLSM2137986 |  | 0 | MLS Scope: Replacement of a Single Furnace, A/C and/or Heat Pump License Number: H00165 ¦ Scope Item: air conditioning (including condensers, evaporators, compressors)
010-116034-00 | 010-O053KL-06400 | 2022-05-17 | MMLSM2220121 |  | 0 | MLS SCOPE: REPLACEMENT OF A SINGLE A/C UNIT OR HEAT PUMP LICENSE NUMBER: H00165 ¦ SCOPE ITEM: AIR CONDITIONING PIPING
010-116034-00 | 010-O053KL-06400 | 2022-05-17 | MMLSM2220115 |  | 0 | MLS SCOPE: REPLACEMENT OF A SINGLE A/C UNIT OR HEAT PUMP LICENSE NUMBER: H00165 ¦ SCOPE ITEM: AIR CONDITIONING (INCLUDING CONDENSERS, EVAPORATORS, COMPRESSORS)
010-116034-00 | 010-O053KL-06400 | 2022-05-17 | MMLSM2220111 |  | 0 | MLS SCOPE: REPLACEMENT OF A SINGLE A/C UNIT OR HEAT PUMP LICENSE NUMBER: H00165 ¦ SCOPE ITEM: AIR CONDITIONING (INCLUDING CONDENSERS, EVAPORATORS, COMPRESSORS)
010-116034-00 | 010-O053KL-06400 | 2021-11-12 | MMLSM2145078 |  | 0 | MLS SCOPE: REPLACEMENT OF A SINGLE FURNACE, A/C AND/OR HEAT PUMP LICENSE NUMBER: H00165 ¦ SCOPE ITEM: AIR CONDITIONING (INCLUDING CONDENSERS, EVAPORATORS, COMPRESSORS)
010-116034-00 | 010-O053KL-06400 | 2021-11-12 | MMLSM2145082 |  | 0 | MLS SCOPE: REPLACEMENT OF A SINGLE FURNACE, A/C AND/OR HEAT PUMP LICENSE NUMBER: H00165 ¦ SCOPE ITEM: AIR CONDITIONING (INCLUDING CONDENSERS, EVAPORATORS, COMPRESSORS)
010-116034-00 | 010-O053KL-06400 | 2022-01-05 | MMLSM2202390 |  | 0 | MLS SCOPE: REPLACEMENT OF A SINGLE FURNACE, A/C AND/OR HEAT PUMP LICENSE NUMBER: H00165 ¦ SCOPE ITEM: AIR CONDITIONING (INCLUDING CONDENSERS, EVAPORATORS, COMPRESSORS)
010-116036-00 | 010-O053M-00900 | 2021-02-17 | MMEPC2105710 |  | 0 | Replace like-for-like split system License Number: H00114 ¦ Scope Item: furnaces / air handlers / RTUs
010-116037-00 | 010-O054B-03500 | 2021-08-04 | DEMO2130480 |  | 75000 | DEMO OF EXISTING STORAGE BUILDING
010-116037-00 | 010-O054B-03500 | 2021-11-09 | PMEPC2144592 |  | 0 | BUILDING PERMIT/PLAN REVIEW: PLEX2130481 UNDERGROUND WATER PIPING FOR THE INSTALLATION OF (2) WATER HEATERS
010-116037-00 | 010-O054B-03500 | 2021-11-09 | MMEPC2144594 |  | 0 | BUILDING PERMIT/PLAN REVIEW: PLEX2130481 UG GAS PIPING TO FOR THE INSTALLATION OF (2) UNIT HEATERS LICENSE NUMBER: H00416 ¦ SCOPE ITEM: FUEL GAS OR LP GAS
010-116037-00 | 010-O054B-03500 | 2024-01-01 |  |  |  | SPL/NWP/VD
010-116039-00 | 010-O055-05000 | 2022-03-11 | FALRC2210466 |  | 0 | ALTER EXISTING FIRE ALARM SYSTEM FOR COLUMBUS CITY SCHOOL BY REPLACING POWER SUPPLY PANEL LIKE FOR LIKE IN MECHANICAL ROOM. FIELD VERIFY SMOKE DETECTOR ABOVE PANEL PER OBC 907.4.1. NO PLANS SUBMITTED, JUST LETTER FROM DESIGNER. STAND ALONE PERMIT. SECTIO
010-116039-00 | 010-O055-05000 | 2022-03-11 | FALRC2210466 |  | 0 | ALTER EXISTING FIRE ALARM SYSTEM FOR COLUMBUS CITY SCHOOL BY REPLACING POWER SUPPLY PANEL LIKE FOR LIKE IN MECHANICAL ROOM. FIELD VERIFY SMOKE DETECTOR ABOVE PANEL PER OBC 907.4.1. NO PLANS SUBMITTED, JUST LETTER FROM DESIGNER. STAND ALONE PERMIT. SECTIO
010-116052-00 | 010-O053H-01400 | 2019-10-07 | MMEPC1920364 |  | 0 | REPLACE EXISTING OIL-FIRED UNIT HEATER WITH NEW, CLEAN BURN CB3250 OIL-FIRED UNIT HEATER USING EXISTING FLUE THROUGH ROOF LICENSE NUMBER: H00127 ¦ SCOPE ITEM: UNIT HEATERS
010-116052-00 | 010-O053H-01400 | 2021-06-16 | EMEPC2122673 |  | 0 | UNDERGROUND ELECTRIC AND LOW VOLTAGE FOR NEW PARKING GATE FED FROM EXISTING BUILDING
010-116052-00 | 010-O053H-01400 | 2019-12-03 | FALRC1912813 |  | 0 | ALTER EXISTING FIRE ALARM SYSTEM FOR THE ALVIS HOUSE BY INSTALLING NEW DEVICES IN NEW BEDROOM. LOW FREQUENCY DEVICES REQUIRED IN SLEEPING AREA. SECTION 901.7 OF THE OHIO FIRE CODE REQUIRES THE FIRE CODE OFFICIAL TO BE NOTIFIED OF ANY IMPAIRMENT OF THE FI
010-116052-00 | 010-O053H-01400 | 2023-01-04 | EMEPC2302311 |  | 0 | BUILDING PERMIT/PLAN REVIEW: ALTC2216083 ALL ELECTRICAL AND LIGHTING ROUGH IN AND FINISH PER THE APPROVED DRAWINGS
010-116052-00 | 010-O053H-01400 | 2023-01-10 | FSUPC2302990 |  | 0 | 1755 ALUM CREEK DR REFERENCE BUILDING PERMIT #ALTC2216083 ALTERATION TO EXISTING FIRE SPRINKLER SYSTEM TO ADD AND RELOCATE 44 SPRINKLERS FOR NEW TENANT BUILDOUT.
010-116052-00 | 010-O053H-01400 | 2023-01-10 | FSUPC2302990 |  | 0 | 1755 ALUM CREEK DR REFERENCE BUILDING PERMIT #ALTC2216083 ALTERATION TO EXISTING FIRE SPRINKLER SYSTEM TO ADD AND RELOCATE 44 SPRINKLERS FOR NEW TENANT BUILDOUT.
010-116052-00 | 010-O053H-01400 | 2022-11-09 | MMEPC2245078 |  | 0 | BUILDING PERMIT/PLAN REVIEW: ADDC2110173 INSTALLATION OF COMMERCIAL REFRIGERATION EQUIPMENT LICENSE NUMBER: R00082 ¦ SCOPE ITEM: COOLERS / FREEZERS AND ANY OTHER REFRIGERATION SYSTEM FOR USE OTHER THAN COMFORT COOLING
010-116052-00 | 010-O053H-01400 | 2022-12-09 | MMEPC2248985 |  | 0 | BUILDING PERMIT/PLAN REVIEW: ALTC2216083 NATURAL GAS PIPING FROM EXISTING TO THE WATER HEATER AND RTU LICENSE NUMBER: P00602 ¦ SCOPE ITEM: FUEL GAS OR LP GAS
010-116052-00 | 010-O053H-01400 | 2023-01-09 | MMEPC2302736 |  | 0 | BUILDING PERMIT/PLAN REVIEW: ALTC2216083 TENANT FIT OUT HVAC INCLUDING EX FAN, VAV BOXES WITH ELECTRIC REHEAT, DUCTWORK , DUCT INSULATION, HVAC CONTROLS, GRILLS REGISTERS DIFFUSERS AND TABB LICENSE NUMBER: H00046 ¦ SCOPE ITEM: VAV BOXES
010-116052-00 | 010-O053H-01400 | 2023-01-25 | MMEPC2305007 |  | 0 | BUILDING PERMIT/PLAN REVIEW: ALTC2216083 INSTALL (3) EXHAUST FANS, (1) ELECTRIC UNIT HEATER, SHEET METAL DUCT SYSTEM LICENSE NUMBER: H00341 ¦ SCOPE ITEM: EXHAUST SYSTEMS (HOODS, FANS, ETC)
010-116052-00 | 010-O053H-01400 | 2022-12-09 | PMEPC2248982 |  | 0 | BUILDING PERMIT/PLAN REVIEW: ALTC2216083 SANITARY WASTE AND VENT FROM EXISTING DOMESTIC WATER FROM EXISTING - INCLUDES DEDUCT METER IN THE WATER ROOM PLUMBING FIXTURES AND EQUIPMENT
010-116052-00 | 010-O053H-01400 | 2022-12-02 |  |  |  | COMPL OF NEW BLDG
010-116052-00 | 010-O053H-01400 | 2022-04-18 |  |  |  | COMP OF NEW BLDG
010-116052-00 | 010-O053H-01400 | 2022-01-27 | FALRC2204987 |  | 0 | ALTER EXISTING FIRE ALARM SYSTEM FOR ALVIS HOUSE BY INSTALL NEW MANUAL AND AUTOMATIC FIRE ALARM SYSTEM WITH SUPERVISION FOR NEW 2 STORY ADDITION. SYSTEM TO SUPERVISE HVAC EQUIPMENT, DAMPERS, SPRINKLER SUPERVISION, KITCHEN HOOD SUPPRESSION, ELEVATOR RECAL
010-116052-00 | 010-O053H-01400 | 2022-01-27 | FALRC2204987 |  | 0 | ALTER EXISTING FIRE ALARM SYSTEM FOR ALVIS HOUSE BY INSTALL NEW MANUAL AND AUTOMATIC FIRE ALARM SYSTEM WITH SUPERVISION FOR NEW 2 STORY ADDITION. SYSTEM TO SUPERVISE HVAC EQUIPMENT, DAMPERS, SPRINKLER SUPERVISION, KITCHEN HOOD SUPPRESSION, ELEVATOR RECAL
010-116052-00 | 010-O053H-01400 | 2022-10-04 | FSUPC2239721 |  | 0 | 1755 ALUM CREEK DR. REFERENCE BUILDING PERMIT #ADDC2110173 INSTALL UL300 KITCHEN HOOD SUPPRESSION SYSTEM WITHIN KITCHEN HOOD FOR ALVIS HOUSE.
010-116052-00 | 010-O053H-01400 | 2022-10-04 | FSUPC2239721 |  | 0 | 1755 ALUM CREEK DR. REFERENCE BUILDING PERMIT #ADDC2110173 INSTALL UL300 KITCHEN HOOD SUPPRESSION SYSTEM WITHIN KITCHEN HOOD FOR ALVIS HOUSE.
010-116052-00 | 010-O053H-01400 | 2021-10-21 | EMEPC2141810 |  | 0 | BUILDING PERMIT/PLAN REVIEW: ADDC2110173 ELECTRICAL WORK PER APPROVED PLAN DRAWINGS
010-116052-00 | 010-O053H-01400 | 2021-10-07 | MMEPC2139700 |  | 0 | BUILDING PERMIT/PLAN REVIEW: ADDC2110173 NATURAL GAS TO RTU, WATER HEATER AND FURNANCE LICENSE NUMBER: H00717 ¦ SCOPE ITEM: FUEL GAS OR LP GAS
010-116052-00 | 010-O053H-01400 | 2021-10-11 | MMEPC2140174 |  | 0 | BUILDING PERMIT/PLAN REVIEW: ADDC2110173 ADDITION OF EXISTING REHABILITATION FACILITY. SCOPE OF WORK INCLUDES 6 NEW ROOFTOP UNITS, 16 RESIDENTIAL STYLE SPLIT SYSTEMS, BATHROOM/SHOWER EXHAUST, NEW COMMERCIAL KITCHEN WITH MAKE UP AIR UNIT AND THREE TYPE
010-116052-00 | 010-O053H-01400 | 2021-10-07 | PMEPC2139698 |  | 0 | BUILDING PERMIT/PLAN REVIEW: ADDC2110173 SANITARY WASTE AND VENT, DOMESTIC WATER AND PLUMBING FIXTURES
010-116052-00 | 010-O053H-01400 | 2021-10-15 | PMEPC2140890 |  | 0 | STATUS CHANGE: 10/18/2021 - REFER TO PMEPC2139698 BUILDING PERMIT/PLAN REVIEW: ADDC2110173 PARTIAL UNDERGROUND INSPECTION
010-116052-00 | 010-O053H-01400 | 2021-07-29 | EMEPC2129610 |  | 0 | BUILDING PERMIT/PLAN REVIEW: ALTC2118858 UNDERGROUND ELECTRIC RAN TO RELOCATE EXISTING GENERATOR TO NEW TEMPORARY LOCATION DURING CONSTRUCTION
010-116052-00 | 010-O053H-01400 | 2021-07-30 | EMLSC2129790 |  | 0 | MLS SCOPE: TEMPORARY/FREESTANDING SERVICE (UP TO 200 AMPS DURING CONSTRUCTION)
010-116052-00 | 010-O053H-01400 | 2021-09-15 | MMEPC2136618 |  | 0 | BUILDING PERMIT/PLAN REVIEW: ADDC2110173 INSTALLATION OF COMMERCIAL REFRIGERATION EQUIPMENT. LICENSE NUMBER: R00082 ¦ SCOPE ITEM: COOLERS / FREEZERS AND ANY OTHER REFRIGERATION SYSTEM FOR USE OTHER THAN COMFORT COOLING
010-116052-00 | 010-O053H-01400 | 2021-09-16 | MMEPC2136814 |  | 0 | REPLACEMENT OF 8 EXISTING SPLIT SYSTEMS IN EXISTING COMMERCIAL PROPERTY. LICENSE NUMBER: H00432 ¦ SCOPE ITEM: AIR CONDITIONING (INCLUDING CONDENSERS, EVAPORATORS, COMPRESSORS)
010-116052-00 | 010-O053H-01400 | 2021-07-23 | PMEPC2128609 |  | 0 | BUILDING PERMIT/PLAN REVIEW: ALTC2118858 INSTALLATION OF A TEMPORARY GREASE INTERCEPTOR.
010-116052-00 | 010-O053H-01400 | 2021-05-21 | ALTC2118858 |  | 100000 | 1755 ALUM CREEK DR. PLAN APPROVAL: (PLRE2122402 - REVISED LAYOUT AND LOCATION OF GREASE INTERCEPTOR) CONDITIONAL: REFERENCE CONDITIONS OF THE PLAN APPROVAL FOR DETAILS. REVIEWED FOR COMPLIANCE UNDER: 2017 OBC AND ICC A117.1-2009 WITH MODIFICATION
010-116052-00 | 010-O053H-01400 | 2019-12-03 | FALRC1912813 |  | 0 | ALTER EXISTING FIRE ALARM SYSTEM FOR THE ALVIS HOUSE BY INSTALLING NEW DEVICES IN NEW BEDROOM. LOW FREQUENCY DEVICES REQUIRED IN SLEEPING AREA. SECTION 901.7 OF THE OHIO FIRE CODE REQUIRES THE FIRE CODE OFFICIAL TO BE NOTIFIED OF ANY IMPAIRMENT OF THE FI
010-116052-00 | 010-O053H-01400 | 2024-01-11 | EMEPC2403239 |  | 0 | BUILDING PERMIT/PLAN REVIEW: PLEX2339099 INSTALL NEW 200KW DIESEL GENERATOR AND SERVICE RATED 1 200AMP ATS
010-116052-00 | 010-O053H-01400 | 2024-04-18 | MMEPC2415985 |  | 0 | REPLACEMENT OF 27.5 TON ROOFTOP UNIT. RECONNECT TO EXISTING SUPPORTS AND DUCTWORK. LICENSE NUMBER: H00246 ¦ SCOPE ITEM: FURNACES / AIR HANDLERS / RTUS
010-116052-00 | 010-O053H-01400 | 2023-11-08 | ROOFC2347482 |  | 331044 | BUILDING PERMIT TO REMOVE EXISTING ROOFING TO DECK AND INSTALL NEW ASPHALT SHINGLE ROOFING, FELT, ICE GUARD, AND FLASHINGS ON AN EXISTING COMMERCIAL BUILDING PER OHIO BUILDING CODE SECTION 1507.2. NO DRAWINGS OR SPECS PROVIDED. A FINAL STRUCTURAL INSPECT
010-116052-00 | 010-O053H-01400 | 2024-04-24 | EMEPC2416741 |  | 0 | DISCONNECT EXISTING AIR HANDLER UNIT AND RECONNECT NEW AIR HANDLER UNIT. MMEPC2415985 ASSOCIATED MECHANICAL PERMIT.
010-116097-00 | 010-O054BB-06000 | 2024-07-03 | MMEPC2427496 |  | 0 | BUILDING PERMIT/PLAN REVIEW: ALTC2351625 INSTALLATION OF GAS FIRED RTU'S AND ASSOCIATED GAS PIPING. LICENSE NUMBER: H00416 ¦ SCOPE ITEM: FURNACES / AIR HANDLERS / RTUS
010-116097-00 | 010-O054BB-06000 | 2024-07-18 | EMEPC2429716 |  | 0 | BUILDING PERMIT/PLAN REVIEW: ALTC2352718 INSTALL NEW FEEDS TO RTU'S AND EUH'S THROUGH OUT THE SCHOOL FOR HVAC UPGRADES
010-116097-00 | 010-O054BB-06000 | 2024-07-17 | EMEPC2429426 |  | 0 | BUILDING PERMIT/PLAN REVIEW: ALTC2352718 COOLER/FREEZER HOOK-UP, CONNECTION, ELECTRICAL POWER SUPPLY.
010-116097-00 | 010-O054BB-06000 | 2024-04-17 | MMEPC2415759 |  | 0 | BUILDING PERMIT/PLAN REVIEW: ALTC2351623 INSTALL NEW ELECTRIC UNIT HEATERS, AIR DEVICES, FANS, GAS FIRED BLOWERS AND PERMIT TO INCLUDE GAS WORK FOR GAS FIRED BLOWERS AND GAS TO ROOFTOP UNITS. LICENSE NUMBER: H00845 ¦ SCOPE ITEM: FURNACES / AIR HANDLERS
010-116097-00 | 010-O054BB-06000 | 2024-03-27 | MMEPC2413175 |  | 0 | BUILDING PERMIT/PLAN REVIEW: ALTC2352718 INSTALL ELECTRIC UNIT HEATERS, AIR DEVICES AND INSTALL APPROXIMATELY 400' OF 6 UNDERGROUND PIPE FROM GAS HOUSE TO BUILDING, INSTALL GAS PIPE ON ROOF FOR THE ROOFTOP UNITS. PERMIT TO INCLUDE GAS WORK. LICENSE NU
010-116097-00 | 010-O054BB-06000 | 2024-05-14 | EMEPC2419574 |  | 0 | BUILDING PERMIT/PLAN REVIEW: ALTC2351623 ELECTRICAL FOR HVAC UPGRADE
010-116097-00 | 010-O054BB-06000 | 2024-03-07 | EMEPC2410249 |  | 0 | INSTALL TWO NEW 20AMP DUPLEX OUTLETS IN CAFETERIA OFF EXISTING CIRCUIT AND INSTALL TWO NEW 20 AMP DUPLEX OUTLETS OFF EXISTING CIRCUIT IN OFFICE SUITE #2
010-116097-00 | 010-O054BB-06000 | 2024-02-07 | EMEPC2406352 |  | 0 | INSTALL TWO NEW 20 AMP DOUBLE DUPLEX OUTLETS EACH ON NEW 20 CIRCUITS IN MAIN OFFICE
010-116097-00 | 010-O054BB-06000 | 2024-07-25 | WNDRC2429995 |  | 14896 | ALTER EXISTING EDUCATIONAL BUILDING TO REPLACE 3 DOORS OF THE BUILDING. NO CHANGE TO SIZES. FINAL INSPECTION REQUIRED.
010-116097-00 | 010-O054BB-06000 | 2024-06-28 | MMEPC2426903 |  | 0 | BUILDING PERMIT/PLAN REVIEW: ALTC2352718 REMOVE EXISTING WALK IN COOLER AND INSTALL NEW WALK IN COOLER PANELS AND NEW REFRIGERATION EQUIPMENT. LICENSE NUMBER: R00014 ¦ SCOPE ITEM: COOLERS / FREEZERS AND ANY OTHER REFRIGERATION SYSTEM FOR USE OTHER THAN
010-116097-00 | 010-O054BB-06000 | 2019-11-14 | FALRC1912151 |  | 0 | ALTER EXISTING FIRE ALARM SYSTEM FOR MARION-FRANKLIN HIGH SCHOOL BY INSTALLING 4 NEW DUCT DETECTORS. DUCT DETECTORS SHALL REPORT TO FACP AS A SUPERVISORY SIGNAL PER OMC 606.4.1. STAND ALONE PERMIT. SECTION 901.7 OF THE OHIO FIRE CODE REQUIRES THE FIRE CO
010-116097-00 | 010-O054BB-06000 | 2019-11-14 | FALRC1912151 |  | 0 | ALTER EXISTING FIRE ALARM SYSTEM FOR MARION-FRANKLIN HIGH SCHOOL BY INSTALLING 4 NEW DUCT DETECTORS. DUCT DETECTORS SHALL REPORT TO FACP AS A SUPERVISORY SIGNAL PER OMC 606.4.1. STAND ALONE PERMIT. SECTION 901.7 OF THE OHIO FIRE CODE REQUIRES THE FIRE CO
010-116097-00 | 010-O054BB-06000 | 2022-12-15 | EMEPC2249718 |  | 0 | INSTALL ONE NEW 20 AMP OUTLET ON NEW 20 AMP CIRCUIT IN TEACHERS WORK ROOM101
010-116097-00 | 010-O054BB-06000 | 2023-04-28 | EMEPC2317715 |  | 0 | INSTALL TWO NEW 20 AMP OUTLETS ON NEW 20 AMP CIRCUIT IN OFFICE
010-116097-00 | 010-O054BB-06000 | 2022-11-08 | MMEPC2244831 |  | 0 | BUILDING PERMIT/PLAN REVIEW: PLEX2241244 INSTALL CAPTIVEAIRE SYSTEMS EXHAUST FAN LICENSE NUMBER: H00137 ¦ SCOPE ITEM: EXHAUST SYSTEMS (HOODS, FANS, ETC)
010-116097-00 | 010-O054BB-06000 | 2021-07-09 | FALRC2126345 |  | 0 | ALTER EXISTING FIRE ALARM SYSTEM FOR MARION FRANKLIN HIGH SCHOOL BY INSTALLING PULL STATION FOR AN INTERIOR ALTERATION. REFERENCE B.P. ALTC2106857 - (1) MANUAL PULL STATION.
010-116097-00 | 010-O054BB-06000 | 2021-05-04 | MMEPC2116122 |  | 0 | BUILDING PERMIT/PLAN REVIEW: ALTC2106857 NEW WATER LINES, NEW DUCT 7 DIFFUSERS LICENSE NUMBER: H00137 ¦ SCOPE ITEM: DUCTWORK / DAMPERS
010-116097-00 | 010-O054BB-06000 | 2021-03-15 | RSWDR2108872 |  | 3619 | REMOVE EXISTING 0 WINDOW(S), 2 DOOR(S) AND REPLACE WITH NEW. WORK TO COMPLY WITH RCO 612, RCO 308, AND RCO 113.6.1 WITH A U VALUE OF 0.35 OR BETTER.
010-116097-00 | 010-O054BB-06000 | 2021-02-25 | ALTC2106857 |  | 95000 | 1265 KOEBEL ROAD, COLUMBUS, OH 43207 PLAN APPROVAL: CONDITIONAL – CONTINGENT UPON SUBMITTAL/APPROVAL OF MODIFICATIONS TO FIRE ALARM SYSTEM REVIEWED FOR COMPLIANCE UNDER: 2017 OBC AND ICC A117.1-2009 WITH MODIFICATIONS IN OBC 1112.0. WORK NOT INCL
010-116097-00 | 010-O054BB-06000 | 2021-06-09 | EMEPC2121565 |  | 0 | BUILDING PERMIT/PLAN REVIEW: ALTC2106857 REMOVAL OF EXISTING LIGHTING AND PROVIDING NEW LIGHTING FIXTURES IN RENOVATED AREA. PROVIDING NEW RECEPTACLES AS WELL AS NEW CARD READERS TIED TO EXISTING FIRE ALARM SYSTEM.
010-116097-00 | 010-O054BB-06000 | 2021-07-09 | FALRC2126345 |  | 0 | ALTER EXISTING FIRE ALARM SYSTEM FOR MARION FRANKLIN HIGH SCHOOL BY INSTALLING PULL STATION FOR AN INTERIOR ALTERATION. REFERENCE B.P. ALTC2106857 - (1) MANUAL PULL STATION.
010-116097-00 | 010-O054BB-06000 | 2022-04-14 | EMEPC2215438 |  | 0 | INSTALLED TWO NEW 20 AMP DUPLEX OUTLETS ON TO NEW 20 AMP CIRCUITS IN DATA CLOSET.
010-116107-00 | 010-N121-00100 | 2019-05-13 | FALRC1904628 |  | 0 | ALTER EXISTING FIRE ALARM SYSTEM FOR S COLUMBUS PREPARATORY ACADEMY BY INSTALLING NEW CELL DIALER TO FACP INSPECTION REQUIRED OK TO ISSUE OTC AND REPAIR/RPLACE PERMIT 5/13/19 D REGRUT
010-116107-00 | 010-N121-00100 | 2019-05-13 | FALRC1904628 |  | 0 | ALTER EXISTING FIRE ALARM SYSTEM FOR S COLUMBUS PREPARATORY ACADEMY BY INSTALLING NEW CELL DIALER TO FACP INSPECTION REQUIRED OK TO ISSUE OTC AND REPAIR/RPLACE PERMIT 5/13/19 D REGRUT
010-116107-00 | 010-N121-00100 | 2023-06-20 | ALTC2325618 |  | 20000 | 3220 GROVEPORT ROAD PLAN APPROVAL: CONDITIONAL (SEE CONDITIONS OF THE PLAN APPROVAL, THIS PAGE) REVIEWED FOR COMPLIANCE UNDER: 2017 OBC AND ICC A117.1-2009 WITH MODIFICATIONS IN OBC 1112.0. WORK REQUIRING SEPARATE APPLICATION: N/A WORK NOT APPLICABL
010-116144-00 | 010-N027-08300 | 2021-05-06 | EMEPC2116592 |  | 0 | Set a 200AMP meter, riser and disconnect on rigid pipes in the middle of the property
010-116152-00 | 010-O053D-03200 | 2021-04-13 | EMEPC2112963 |  | 0 | BUILDING PERMIT/PLAN REVIEW: ALTC2107663 ADDITION OF BRANCH POWER TO A EXTRACTION BOOTH AND MINI HEAT EXCHANGERS. RELOCATION OF EXISTING POWER FEED TO EQUIPMENT.
010-116152-00 | 010-O053D-03200 | 2020-01-01 |  |  |  | SPL_NWP_VD
010-116152-00 | 010-O053D-03200 | 2019-07-11 | ROOFC1906993 |  | 155877 | ALTER TO TEAR-OFF AND INSTALL POLYISO INSULATION AND NEW TPO MECHANICALLY FASTENED ROOFING ON AN EXISTING 1 STY FACTORY WAREHOUSE BUILDING F-1/S-1, IIB
010-116152-00 | 010-O053D-03200 | 2019-05-22 | MMEPC1909687 |  | 0 | CHILLER PIPING - SCHEDULE 80 PVC ROUTED BETWEEN CHILLER & OWNER PROVIDED EQUIPMENT; CA191005 LICENSE NUMBER: SHW00003 ¦ SCOPE ITEM: CHILLED WATER PIPING
010-116152-00 | 010-O053D-03200 | 2019-01-11 | MMEPC1900719 |  | 0 | BUILDING PERMIT/PLAN REVIEW: ALTC1803444 UNIT - 1519-B: INSTALL - (6) ROOFTOP UNITS; (1) DUCTLESS SPLIT; (1) UNIT HEATER; (5) CANOPY EXHAUST HOODS; (2) CEILING FANS; (1) HUMIDIFICATION STATION; DUCT & DEVICES; CA191005; CURE OHIO PROCESSING LICENSE NUM
010-116152-00 | 010-O053D-03200 | 2019-01-25 | FSUPC1900596 |  | 0 | 1513-1519 ALUM INDUSTRIAL DR. UNIT 1517 (#B). 121 SPRINKLERS. REFERENCE BLDG PERMIT #ALTC1803444. ALTERATION TO FIRE SPRINKLER SYSTEM TO RELOCATE SPRINKLERS FOR TENANT REMODEL TO UNIT 1517 (CURE OHIO-PROCESSING FACILITY), AND REPLACE EXISTING METER
010-116152-00 | 010-O053D-03200 | 2019-01-25 | FSUPC1900596 |  | 0 | 1513-1519 ALUM INDUSTRIAL DR. UNIT 1517 (#B). 121 SPRINKLERS. REFERENCE BLDG PERMIT #ALTC1803444. ALTERATION TO FIRE SPRINKLER SYSTEM TO RELOCATE SPRINKLERS FOR TENANT REMODEL TO UNIT 1517 (CURE OHIO-PROCESSING FACILITY), AND REPLACE EXISTING METER
010-116152-00 | 010-O053D-03200 | 2019-03-05 | EMEPC1904049 |  | 0 | *ADDRESS CHANGE TO 1516 ALUM INDUSTRIAL DRIVE S. - AGA- 03-12-19 BUILDING PERMIT/PLAN REVIEW: ALTC1803444 INTERIOR RENOVATION PER APPROVED DRAWINGS FOR ALTC1803444
010-116152-00 | 010-O053D-03200 | 2021-03-04 | ALTC2107663 |  | 300000 | SEE PLRE2107663 - CLARIFICATION THAT EXISTING WALLS OF EXTRACTION ROOM ARE NOT RATED AND DOORS ARE NOT BEING REPLACED. 1516 ALUM INDUSTRIAL DRIVE SOUTH PLAN APPROVAL: CONDITIONAL REVIEWED FOR COMPLIANCE UNDER: 2017 OBC AND ICC A117.1-2009 WITH MODIF
010-116152-00 | 010-O053D-03200 | 2021-03-24 | FALRC2110454 |  | 0 | REVISION, PLRE2113618, APPROVED 5/6/21. REVISION TO FIRE ALARM PERMIT FALRC2110454. REVISION IS TO INSTALL AN EXPLOSION PROOF HEAT DETECTOR AND 2 EXPANDERS. ALTER EXISTING FIRE ALARM SYSTEM FOR GREEN INVESTMENT PARTNERS BY INSTALLING EXPLOSION PROOF S
010-116152-00 | 010-O053D-03200 | 2021-03-24 | FALRC2110454 |  | 0 | REVISION, PLRE2113618, APPROVED 5/6/21. REVISION TO FIRE ALARM PERMIT FALRC2110454. REVISION IS TO INSTALL AN EXPLOSION PROOF HEAT DETECTOR AND 2 EXPANDERS. ALTER EXISTING FIRE ALARM SYSTEM FOR GREEN INVESTMENT PARTNERS BY INSTALLING EXPLOSION PROOF S
010-116152-00 | 010-O053D-03200 | 2021-04-08 | MMEPC2112471 |  | 0 | BUILDING PERMIT/PLAN REVIEW: ALTC2107663 INSTALL 2 EXHAUST FANS & ASSOCIATED DUCTS PER BLDG PERMIT ALTC2107663. LICENSE NUMBER: H00546 ¦ SCOPE ITEM: DUCTWORK / DAMPERS
010-116152-00 | 010-O053D-03200 | 2021-04-16 | FSUPC2113701 |  | 0 | 1516 ALUM INDUSTRIAL DRIVE S REFERENCE BUILDING PERMIT #ALTC2107663 ALTERATION TO EXISTING FIRE SPRINKLER SYSTEM TO ADD 4 SPRINKLERS FOR EXTRACTION ROOM.
010-116152-00 | 010-O053D-03200 | 2021-04-16 | FSUPC2113701 |  | 0 | 1516 ALUM INDUSTRIAL DRIVE S REFERENCE BUILDING PERMIT #ALTC2107663 ALTERATION TO EXISTING FIRE SPRINKLER SYSTEM TO ADD 4 SPRINKLERS FOR EXTRACTION ROOM.
010-116178-00 | 010-N030D-05600 | 2023-06-01 | RSWDR2322604 |  | 12449 | Remove existing 9 window(s), 0 door(s) and replace with new. Work to comply with RCO 612, RCO 308, and RCO 113.6.1 with a U Value of 0.35 or Better.Windows Info: Ultraview 8 2 Part Slider Grids: None Glass: Extreme 2 Pane/Low-E & Argon Screen: Half Scre
010-116181-00 | 010-M027-00100 | 2022-08-24 | RSWDR2234299 |  | 30000 | Remove existing 17 window(s), 1 door(s) and replace with new. Work to comply with RCO 612, RCO 308, and RCO 113.6.1 with a U Value of 0.35 or Better. Remove existing exterior wall covering system and replace with new exterior siding over an approved w
010-116181-00 | 010-M027-00100 | 2020-03-25 | PMLSR2006206 |  | 0 | MLS SCOPE: WATER HEATER REPLACEMENT
010-116181-00 | 010-M027-00100 | 2024-04-15 | PMEPI2415319 |  | 5050 | Install backwater valve with high water alarm. Install new laundry waste and Tie on to existing building drain with compliant transition fittings. All new DWV pipe and fittings will comply with one of the referenced standards listed in OPC table 702.1, t
010-116181-00 | 010-M027-00100 | 2024-04-10 | PMLSR2414819 |  | 0 | MLS Scope: Water Heater Replacement
010-116181-00 | 010-M027-00100 | 2024-05-23 | MMLSR2421146 |  | 0 | MLS Scope: Replacement of a Single Furnace License Number: H00150 ¦ Scope Item: furnaces / air handlers / RTUs
010-116181-00 | 010-M027-00100 | 2024-05-02 | EMEPR2418004 |  | 0 | Building Permit/Plan Review: PMEPI2415319 Install circuit and gfi outlet for sump pump Install circuit and gfi outlet for back flow alarm
010-116182-00 | 010-M027-00200 | 2019-04-22 | PMEPR1907375 |  | 0 | TO REPLACE UNDER GROUND BUILDING DRAINS TO LAUNDRY, LABATORY SINK, SHOWER AND TOILET IN BASEMENT. INSTALL NEW LAUNDRY STAND PIPE. PARCELL SANITARY STACK REPLACEMENT VENT BATHROOM GROUP IN BASEMENT USING AAV. REPLACE EXISTING DRAIN LINES USING PVC PIPE MA
010-116182-00 | 010-M027-00200 | 2023-05-01 | MMLSR2318059 |  | 0 | MLS Scope: Replacement of a Single A/C Unit or Heat Pump License Number: H00150 ¦ Scope Item: furnaces / air handlers / RTUs
010-116182-00 | 010-M027-00200 | 2020-05-21 | MMLSR2009542 |  | 0 | MLS SCOPE: REPLACEMENT OF A SINGLE FURNACE LICENSE NUMBER: H00150 ¦ SCOPE ITEM: FURNACES / AIR HANDLERS / RTUS
010-116183-00 | 010-M027-00300 | 2021-12-10 | PMEPI2148728 |  | 3000 | INSTALL BACKWATER VALVE WITH HIGH WATER ALARM. TIE ON TO EXISTING BUILDING DRAIN WITH COMPLIANT TRANSITION FITTINGS. ALL NEW DWV PIPE AND FITTINGS WILL COMPLY WITH ONE OF THE REFERENCED STANDARDS LISTED IN OPC TABLE 702.1, TABLE 702.2, AND 702.4 AS APP
010-116183-00 | 010-M027-00300 | 2021-12-02 | RSWDR2147524 |  | 4928 | REMOVE EXISTING 6 WINDOW(S), 0 DOOR(S) AND REPLACE WITH NEW. WORK TO COMPLY WITH RCO 612, RCO 308, AND RCO 113.6.1 WITH A U VALUE OF 0.35 OR BETTER.WINDOWS INFO: MODEL: HARBORLIGHT W:72 H:52 LOCATION: LEVEL 1, DINING ROOM 1 QUANTITY: 2 • STYLE: 2 PART S
010-116184-00 | 010-M027-00400 | 2021-12-10 | PMLSR2148655 |  | 0 | MLS Scope: Water Heater Replacement
010-116184-00 | 010-M027-00400 | 2023-09-08 | EMEPR2338407 |  | 0 | Replace 200 AMP panel, meter base, service entry wire, complete grounding system, whole home surge protector
010-116185-00 | 010-M027-00500 | 2024-04-01 | RSWDR2413623 |  | 14685 | REMOVE EXISTING SHINGLE ROOF TO DECK AND REPLACE WITH NEW FELT UNDERLAYMENT, ICE BARRIER MEMBRANE AT EAVE, NECESSARY FLASHINGS, AND NEW ASPHALT SHINGLES. WORK TO COMPLY WITH RCO CHAPTER 9 & MANUFACTURE INSTALLATION INSTRUCTIONS.
010-116185-00 | 010-M027-00500 | 2020-06-22 | EMEPR2012076 |  | 0 | SUMP PUMP OUTLET AND ALARM
010-116185-00 | 010-M027-00500 | 2020-03-25 | MMLSR2006181 |  | 0 | MLS SCOPE: REPLACEMENT OF A SINGLE FURNACE LICENSE NUMBER: H00425 ¦ SCOPE ITEM: FURNACES / AIR HANDLERS / RTUS
010-116185-00 | 010-M027-00500 | 2019-05-02 | EMEPR1908172 |  | 0 | Service upgrade from 100 to 200
010-116185-00 | 010-M027-00500 | 2020-06-10 | PMLSR2011120 |  | 0 | MLS SCOPE: BACK WATER VALVE
010-116186-00 | 010-M027-00600 | 2021-03-31 | RSWDR2111503 |  | 150 | Remove existing 0 window(s), 1 door(s) and replace with new. Work to comply with RCO 612, RCO 308, and RCO 113.6.1 with a U Value of 0.35 or Better.
010-116186-00 | 010-M027-00600 | 2020-03-24 | MMLSR2006122 |  | 0 | MLS SCOPE: REPLACEMENT OF A SINGLE FURNACE LICENSE NUMBER: H00150 ¦ SCOPE ITEM: FURNACES / AIR HANDLERS / RTUS
010-116186-00 | 010-M027-00600 | 2020-06-23 | PMLSR2012298 |  | 0 | MLS SCOPE: BACK WATER VALVE
010-116187-00 | 010-M027-00700 | 2019-03-20 |  |  |  | INT/EXT REMODEL
010-116187-00 | 010-M027-00700 | 2024-07-11 | RSWDR2428649 |  | 17774 | Remove existing 12 window(s), 0 door(s) and replace with new. Work to comply with RCO 612, RCO 308, and RCO 113.6.1 with a U Value of 0.35 or Better.Windows Info: Remove and replace 12 double hung windows using the existing openings/framing with no stru
010-116188-00 | 010-M027-00800 | 2021-08-02 | PMLSR2130093 |  | 0 | MLS Scope: Back water valve
010-116188-00 | 010-M027-00800 | 2020-04-02 | PMLSR2006606 |  | 0 | MLS SCOPE: WATER HEATER REPLACEMENT
010-116188-00 | 010-M027-00800 | 2019-03-26 | MMLSR1905609 |  | 0 | MLS Scope: Replacement of a Single Furnace, A/C and/or Heat Pump License Number: H00425 ¦ Scope Item: air conditioning (including condensers, evaporators, compressors)
010-116189-00 | 010-M027-00900 | 2020-08-17 | PMLSR2016761 |  | 0 | MLS SCOPE: WATER HEATER REPLACEMENT
010-116190-00 | 010-M027-01000 | 2021-09-14 | PMLSR2136423 |  | 0 | MLS Scope: Back water valve
010-116190-00 | 010-M027-01000 | 2022-06-28 | MMLSR2226100 |  | 0 | MLS Scope: Replacement of a Single Furnace, A/C and/or Heat Pump License Number: H00425 ¦ Scope Item: air conditioning (including condensers, evaporators, compressors)
010-116191-00 | 010-M027-01100 | 2021-09-16 | PMEPR2136812 |  | 0 | Adding in backwater valve to 4 sanitary main and rerouting stack from side of deleted vertical cleanout pipe to new 4 inch WYE being installed on 4 inch sanitary main.
010-116192-00 | 010-M027-01200 | 2020-10-29 | RSWDR2005633 |  | 7213 | REMOVE EXISTING 13 WINDOW(S), 0 DOOR(S) AND REPLACE WITH NEW. WORK TO COMPLY WITH RCO 612, RCO 308, AND RCO 113.6.1 WITH A U VALUE OF 0.35 OR BETTER.
010-116194-00 | 010-M027-01400 | 2021-10-15 | RSWDR2140815 |  | 2061 | Remove existing 6 window(s), 0 door(s) and replace with new. Work to comply with RCO 612, RCO 308, and RCO 113.6.1 with a U Value of 0.35 or Better.
010-116195-00 | 010-M027-01500 | 2022-11-21 | PMLSR2246504 |  | 0 | MLS Scope: Water Heater Replacement
010-116195-00 | 010-M027-01500 | 2022-08-01 | RSWDR2230863 |  | 17805 | REMOVE EXISTING SHINGLE ROOF TO DECK AND REPLACE WITH NEW FELT UNDERLAYMENT, ICE BARRIER MEMBRANE AT EAVE, NECESSARY FLASHINGS, AND NEW ASPHALT SHINGLES. WORK TO COMPLY WITH RCO CHAPTER 9 & MANUFACTURE INSTALLATION INSTRUCTIONS.
010-116199-00 | 010-M027-01900 | 2021-07-29 | MMLSR2129532 |  | 0 | MLS Scope: Replacement of a Single A/C Unit or Heat Pump License Number: H00286 ¦ Scope Item: air conditioning (including condensers, evaporators, compressors)
010-116200-00 | 010-M027-02000 | 2022-06-01 | RSWDR2222026 |  | 13286 | REMOVE EXISTING SHINGLE ROOF TO DECK AND REPLACE WITH NEW FELT UNDERLAYMENT, ICE BARRIER MEMBRANE AT EAVE, NECESSARY FLASHINGS, AND NEW ASPHALT SHINGLES. WORK TO COMPLY WITH RCO CHAPTER 9 & MANUFACTURE INSTALLATION INSTRUCTIONS.
010-116201-00 | 010-M027-02100 | 2021-04-20 | RSWDR2113999 |  | 4700 | Remove existing 8 window(s), 0 door(s) and replace with new. Work to comply with RCO 612, RCO 308, and RCO 113.6.1 with a U Value of 0.35 or Better.
010-116201-00 | 010-M027-02100 | 2020-09-02 | MMLSR2018139 |  | 0 | MLS SCOPE: REPLACEMENT OF A SINGLE FURNACE, A/C AND/OR HEAT PUMP LICENSE NUMBER: H00020 ¦ SCOPE ITEM: AIR CONDITIONING (INCLUDING CONDENSERS, EVAPORATORS, COMPRESSORS)
010-116202-00 | 010-M027-02200 | 2024-02-23 |  |  | 30000 | LOWER LEVEL BATH COMPL
010-116202-00 | 010-M027-02200 | 2023-08-11 | ALTR2334200 |  | 30000 | PLAN APPROVAL: FINAL REVIEWED FOR COMPLIANCE UNDER: 2019 RESIDENTIAL CODE OF OHIO USE/OCCUPANCY GROUP: 1, 2, 3 FAMILY DWELLING CONSTRUCTION TYPE: V-B DESCRIPTION OF WORK: ALTER A 1 STORY FRAMED, 1 FAMILY DWELLING: PROJECT SCOPE IS TO ADD A BATH
010-116203-00 | 010-M027-02300 | 2019-04-12 | MMLSR1906826 |  | 0 | MLS Scope: Replacement of a Single A/C Unit or Heat Pump License Number: H00020 ¦ Scope Item: air conditioning (including condensers, evaporators, compressors)
010-116203-00 | 010-M027-02300 | 2023-01-19 | MMLSR2304230 |  | 0 | MLS SCOPE: REPLACEMENT OF A SINGLE FURNACE LICENSE NUMBER: H00020 ¦ SCOPE ITEM: FURNACES / AIR HANDLERS / RTUS
010-116207-00 | 010-M027-06900 | 2022-12-01 | PMLSR2247831 |  | 0 | MLS Scope: Water Heater Replacement
010-116207-00 | 010-M027-06900 | 2021-07-12 | RSWDR2126692 |  | 1513 | Remove existing 1 window(s), 1 door(s) and replace with new. Work to comply with RCO 612, RCO 308, and RCO 113.6.1 with a U Value of 0.35 or Better.
010-116207-00 | 010-M027-06900 | 2022-08-31 | RSWDR2235412 |  | 10250 | REMOVE EXISTING SHINGLE ROOF TO DECK AND REPLACE WITH NEW FELT UNDERLAYMENT, ICE BARRIER MEMBRANE AT EAVE, NECESSARY FLASHINGS, AND NEW ASPHALT SHINGLES. WORK TO COMPLY WITH RCO CHAPTER 9 & MANUFACTURE INSTALLATION INSTRUCTIONS.ROOF INFO: TEAR OFF AND RE
010-116208-00 | 010-M027-07000 | 2021-10-19 | PMLSR2141205 |  | 0 | MLS Scope: Water Heater Replacement
010-116209-00 | 010-M027-07100 | 2020-04-10 | MMLSR2007103 |  | 0 | MLS SCOPE: REPLACEMENT OF A SINGLE FURNACE LICENSE NUMBER: H00411 ¦ SCOPE ITEM: FURNACES / AIR HANDLERS / RTUS
010-116209-00 | 010-M027-07100 | 2024-08-13 | PMEPR2432745 |  | 0 | Tub/Wall/Fixture – BATHTUB OR SHOWER & TUB/SHOWER VALVE REPLACEMENT - ANY NEW WATER DISTRIBUTION PIPE AND FITTINGS WILL COMPLY WITH ONE OF THE REFERENCED STANDARDS LISTED IN OPC TABLE 605.4 OR 605.5. ANY NEW VALVES WILL COMPLY WITH ONE OF THE REFERENCED
010-116211-00 | 010-M027-07300 | 2022-08-31 | MMLSR2235343 |  | 0 | MLS SCOPE: REPLACEMENT OF A SINGLE A/C UNIT OR HEAT PUMP LICENSE NUMBER: H00287 ¦ SCOPE ITEM: AIR CONDITIONING (INCLUDING CONDENSERS, EVAPORATORS, COMPRESSORS)
010-116211-00 | 010-M027-07300 | 2021-01-15 | MMLSR2101077 |  | 0 | MLS Scope: Replacement of a Single Furnace License Number: H00287 ¦ Scope Item: furnaces / air handlers / RTUs
010-116215-00 | 010-M027-07700 | 2024-11-06 | PMEPR2444301 |  | 0 | Building Permit/Plan Review: ALTR2439850 REMODEL KITCHEN AND FULL BATH ON FIRST FLOOR.
010-116215-00 | 010-M027-07700 | 2024-11-07 | EMEPR2444562 |  | 0 | Building Permit/Plan Review: ALTR2439850 Install new electrical per plans for kitchen area and two bathrooms.
010-116215-00 | 010-M027-07700 | 2024-10-02 | ALTR2439850 |  | 150000 | Plan Approval: Final Reviewed For Compliance Under: 2019 Residential Code Of Ohio Description Of Work: Alter a 2 Story Frame, 1 Family Dwelling by remodeling kitchen and 1st floor bathroom per approved plans. Plumbing and electric permits required. M
010-116216-00 | 010-M027-07800 | 2021-09-08 | MMLSR2135484 |  | 0 | REPLACE A FURNACE AND AN AIR CONDITIONER Replacement of a Single Furnace, A/C and/or Heat Pump License Number: H00973
010-116216-00 | 010-M027-07800 | 2020-06-26 | RSWDR2002798 |  | 5500 | REMOVE EXISTING SHINGLE ROOF TO DECK AND REPLACE WITH NEW FELT UNDERLAYMENT, ICE BARRIER MEMBRANE AT EAVE, NECESSARY FLASHINGS, AND NEW ASPHALT SHINGLES. WORK TO COMPLY WITH RCO CHAPTER 9 & MANUFACTURE INSTALLATION INSTRUCTIONS.
010-116216-00 | 010-M027-07800 | 2021-09-08 | PMLSR2135486 |  | 0 | Water Heater Replacement
010-116219-00 | 010-M027-08100 | 2020-11-08 | RSWDR2005826 |  | 302 | REMOVE EXISTING 0 WINDOW(S), 1 DOOR(S) AND REPLACE WITH NEW. WORK TO COMPLY WITH RCO 612, RCO 308, AND RCO 113.6.1 WITH A U VALUE OF 0.35 OR BETTER.
010-116219-00 | 010-M027-08100 | 2019-01-09 | PMLSR1900552 |  | 0 | MLS Scope: Water Heater Replacement
010-116221-00 | 010-M027-08300 | 2022-08-08 | PMLSR2231907 |  | 0 | MLS Scope: Water Heater Replacement
010-116223-00 | 010-M027-09300 | 2024-07-15 | PMEPR2428963 |  | 0 | West Shore Home employees conduct an inspection for any visible signs of structural damage and test the drain to ensure proper flow. Specific materials are ordered based on the results of the inspection. » West Shore Home (WSH) removes the existing ba
010-116225-00 | 010-M027-09500 | 2024-03-18 | ALTR2411726 |  | 40000 | Plan Approval: Final Reviewed For Compliance Under: 2019 Residential Code Of Ohio Use/Occupancy Group: 1, 2, 3 Family Dwelling Construction Type: V-B Description Of Work: Alter a 2 Story Framed, 1 Family Dwelling by building 22’x 30’ wood frame
010-116225-00 | 010-M027-09500 | 2024-05-01 | EMEPR2417734 |  | 0 | Building Permit/Plan Review: altr2411726 Install 100amp separate overhead service on detached garage. 7 light fixtures, 7 20amp GFCI protected outlets. 3 wall switches
010-116225-00 | 010-M027-09500 | 2023-07-11 | RSWDR2328698 |  | 8408 | Remove existing exterior wall covering system and replace with new exterior siding over an approved water-resistive barrier. Work to comply with RCO 703.Siding Info: Furnish and install new vinyl siding to home. Color to be Blue Ridge. Clean up and haul
010-116226-00 | 010-M027-09600 | 2023-06-28 | MMLSR2326830 |  | 0 | MLS Scope: Replacement of a Single Furnace, A/C and/or Heat Pump License Number: H01006 ¦ Scope Item: air conditioning (including condensers, evaporators, compressors)
010-116228-00 | 010-M027-09800 | 2022-03-14 | MMLSR2210675 |  | 0 | MLS Scope: Replacement of a Single Furnace, A/C and/or Heat Pump License Number: H00403 ¦ Scope Item: furnaces / air handlers / RTUs
010-116228-00 | 010-M027-09800 | 2024-11-01 | PMLSR2443700 |  | 0 | MLS Scope: Gas Water Heater Replacement
010-116229-00 | 010-M027-09900 | 2020-01-29 | MMLSR2002085 |  | 0 | MLS SCOPE: REPLACEMENT OF A SINGLE FURNACE, A/C AND/OR HEAT PUMP LICENSE NUMBER: H00286 ¦ SCOPE ITEM: FURNACES / AIR HANDLERS / RTUS
010-116232-00 | 010-M027-10200 | 2021-05-13 | MMLSR2117610 |  | 0 | MLS Scope: Replacement of a Single Furnace, A/C and/or Heat Pump License Number: H01006 ¦ Scope Item: air conditioning (including condensers, evaporators, compressors)
010-116236-00 | 010-M027-10600 | 2021-01-11 | PMEPR2100702 |  | 0 | Replacing the back to back sanitary stack in crawl space. Replacing water closet flanges, tying on to existing vents, and picking up all existing drops. Will support the horizontal branch with proper strapping and adding a clean out. Replacing the line w
010-116236-00 | 010-M027-10600 | 2024-03-20 | RSWDR2412134 |  | 21509 | Remove existing 10 window(s), 1 door(s) and replace with new. Work to comply with RCO 612, RCO 308, and RCO 113.6.1 with a U Value of 0.35 or Better.Windows Info: ProVia Endure Windows Doors Info: ProVia Entry Door
010-116237-00 | 010-M027-10700 | 2022-09-06 | MMLSR2235949 |  | 0 | MLS SCOPE: REPLACEMENT OF A SINGLE A/C UNIT OR HEAT PUMP LICENSE NUMBER: H00434 ¦ SCOPE ITEM: AIR CONDITIONING (INCLUDING CONDENSERS, EVAPORATORS, COMPRESSORS)
010-116237-00 | 010-M027-10700 | 2021-01-19 | MMLSR2101207 |  | 0 | MLS Scope: Replacement of a Single Furnace, A/C and/or Heat Pump License Number: H00434 ¦ Scope Item: furnaces / air handlers / RTUs
010-116239-00 | 010-M027-10900 | 2022-05-05 | MMLSR2218316 |  | 0 | MLS SCOPE: REPLACEMENT OF A SINGLE FURNACE, A/C AND/OR HEAT PUMP LICENSE NUMBER: H00020 ¦ SCOPE ITEM: AIR CONDITIONING (INCLUDING CONDENSERS, EVAPORATORS, COMPRESSORS)
010-116243-00 | 010-M027-11300 | 2024-03-22 | MMLSR2412451 |  | 0 | MLS Scope: Replacement of a Single Furnace License Number: H00434 ¦ Scope Item: furnaces / air handlers / RTUs
010-116243-00 | 010-M027-11300 | 2024-06-05 | MMLSR2422947 |  | 0 | MLS Scope: Replacement of a Single A/C Unit or Heat Pump License Number: H00434 ¦ Scope Item: air conditioning (including condensers, evaporators, compressors)
010-116244-00 | 010-M027-11400 | 2022-04-01 | RSWDR2213684 |  | 24641 | Remove existing 15 window(s), 0 door(s) and replace with new. Work to comply with RCO 612, RCO 308, and RCO 113.6.1 with a U Value of 0.35 or Better.Windows Info: Replacing 15 windows with new located in the living room, dining room, bedroom, office, ba
010-116248-00 | 010-M027-11800 | 2023-10-26 | MMLSR2345537 |  | 0 | MLS Scope: Replacement of a Single Furnace, A/C and/or Heat Pump License Number: H00020 ¦ Scope Item: air conditioning (including condensers, evaporators, compressors)
010-116250-00 | 010-M027-12000 | 2022-05-16 | PMLSR2219739 |  | 0 | MLS Scope: Water Heater Replacement
010-116251-00 | 010-M027-12100 | 2023-01-16 | MMLSR2303624 |  | 0 | MLS Scope: Replacement of a Single Furnace, A/C and/or Heat Pump License Number: H00150 ¦ Scope Item: furnaces / air handlers / RTUs
010-116252-00 | 010-B058-06800 | 2020-12-28 | PMLSR2026813 |  | 0 | MLS Scope: Back water valve
010-116253-00 | 010-B058-06700 | 2022-12-27 | ALTR2250838 |  | 7580 | PLAN APPROVAL: FINAL REVIEWED FOR COMPLIANCE UNDER: 2019 RESIDENTIAL CODE OF OHIO USE/OCCUPANCY GROUP: 1, 2, 3 FAMILY DWELLING CONSTRUCTION TYPE: V-B DESCRIPTION OF WORK: ALTER A 2 STORY FRAMED, 1 FAMILY DWELLING BY INSTALLING 6 CARBON FIBER STR
010-116256-00 | 010-B058-06400 | 2021-09-30 | RSWDR2138845 |  | 28972 | Remove existing 0 window(s), 2 door(s) and replace with new. Work to comply with RCO 612, RCO 308, and RCO 113.6.1 with a U Value of 0.35 or Better. Remove existing exterior wall covering system and replace with new exterior siding over an approved wa
010-116256-00 | 010-B058-06400 | 2024-01-30 | EMLSR2405338 |  | 0 | BUILDING PERMIT/PLAN REVIEW: PLEX2404762 MLS SCOPE: ELECTRIC FOR SOLAR PHOTOVOLTAIC (PV) SYSTEM
010-116259-00 | 010-B058-06100 | 2021-02-23 | ALTR2106479 |  | 3500 | Plan Approval: Final Reviewed For Compliance Under: 2019 Residential Code Of Ohio Use/Occupancy Group: 1, 2, 3 Family Dwelling Construction Type: V-B Description Of Work: Alter a 2 Story Framed, 2 Family Dwelling by installing 0 Carbon Fiber Str
010-116262-00 | 010-B059-02800 | 2019-06-28 | PMLSR1912509 |  | 0 | MLS Scope: Water Heater Replacement
010-116262-00 | 010-B059-02800 | 2023-06-23 | RSWDR2326105 |  | 34900 | Remove existing 4 window(s), 0 door(s) and replace with new. Work to comply with RCO 612, RCO 308, and RCO 113.6.1 with a U Value of 0.35 or Better. Remove existing exterior wall covering system and replace with new exterior siding over an approved wa
010-116262-00 | 010-B059-02800 | 2021-08-04 | RSWDR2130541 |  | 8700 | REMOVE EXISTING 7 WINDOW(S), 0 DOOR(S) AND REPLACE WITH NEW. WORK TO COMPLY WITH RCO 612, RCO 308, AND RCO 113.6.1 WITH A U VALUE OF 0.35 OR BETTER.WINDOWS INFO: REMOVE EXISTING 7 WINDOW(S), 0 DOOR(S) AND REPLACE WITH NEW. WORK TO COMPLY WITH RCO 612, R
010-116262-00 | 010-B059-02800 | 2021-07-14 | RSWDR2127134 |  | 8700 | REMOVE EXISTING 7 WINDOW(S), 0 DOOR(S) AND REPLACE WITH NEW. WORK TO COMPLY WITH RCO 612, RCO 308, AND RCO 113.6.1 WITH A U VALUE OF 0.35 OR BETTER.WINDOWS INFO: 1 3LS IN THE LIVING ROOM, 1 3LS AND 1 2LS IN BEDROOM-1, 1 2LS IN BEDROOM-2, 2 2LS IN BEDROO
010-116265-00 | 010-B059-02500 | 2021-06-01 | RSWDR2120414 |  | 4200 | Remove existing shingle roof to deck and replace with new felt underlayment, ice barrier membrane at eave, necessary flashings, and new asphalt shingles. Work to comply with RCO chapter 9 & Manufacture installation instructions.
010-116265-00 | 010-B059-02500 | 2024-02-14 | PMEPR2407120 |  | 0 | BUILDING PERMIT/PLAN REVIEW: ALTR2344951 RUN DWV AND WATER PIPING TO ALL FIXTURES.
010-116265-00 | 010-B059-02500 | 2024-02-14 | EMEPR2407204 |  | 0 | BUILDING PERMIT/PLAN REVIEW: ALTR2344951 RE-WIRE EXISTING PERMIT
010-116265-00 | 010-B059-02500 | 2023-11-06 | EMLSR2346950 |  | 0 | BUILDING PERMIT/PLAN REVIEW: ALTR2344951 MLS SCOPE: TEMPORARY/FREESTANDING SERVICE (UP TO 200 AMPS DURING CONSTRUCTION)
010-116265-00 | 010-B059-02500 | 2024-02-14 | MMEPR2407122 |  | 0 | BUILDING PERMIT/PLAN REVIEW: ALTR2344951 RUN CSST TO ALL GAS APPLIANCES. LICENSE NUMBER: P00273 ¦ SCOPE ITEM: FUEL GAS OR LP GAS
010-116265-00 | 010-B059-02500 | 2024-02-01 | MMEPR2405623 |  | 0 | BUILDING PERMIT/PLAN REVIEW: ALTR2344951 COMPLETE HVAC INSTALLATION LICENSE NUMBER: H00846 ¦ SCOPE ITEM: FURNACES / AIR HANDLERS / RTUS
010-116266-00 | 010-B059-02400 | 2021-09-15 | EMLSR2136640 |  | 0 | MLS SCOPE: TEMPORARY/FREESTANDING SERVICE (UP TO 200 AMPS DURING CONSTRUCTION)
010-116266-00 | 010-B059-02400 | 2021-08-12 | ALTR2131760 |  | 200000 | PLAN APPROVAL: FINAL REVIEWED FOR COMPLIANCE UNDER: 2019 RESIDENTIAL CODE OF OHIO USE/OCCUPANCY GROUP: 1, 2, 3 FAMILY DWELLING CONSTRUCTION TYPE: V-B DESCRIPTION OF WORK: ALTER A 2 STORY FRAMED, 2 FAMILY DWELLING BY PERFORMING RENOVATIONS. WORK
010-116266-00 | 010-B059-02400 | 2022-05-10 |  |  | 200000 | TOTAL INT/EXT REHAB
010-116266-00 | 010-B059-02400 | 2022-01-13 | EMEPR2203245 |  | 0 | BUILDING PERMIT/PLAN REVIEW: ALTR2131760 WIRE 2 FAMILY BUILDING
010-116266-00 | 010-B059-02400 | 2021-12-28 | MMEPR2150402 |  | 0 | BUILDING PERMIT/PLAN REVIEW: ALTR2131760 HVAC INSTALLATION LICENSE NUMBER: H00846 ¦ SCOPE ITEM: FURNACES / AIR HANDLERS / RTUS
010-116266-00 | 010-B059-02400 | 2021-11-19 | PMEPR2146090 |  | 0 | BUILDING PERMIT/PLAN REVIEW: ALTR2131760 RUN DWV AND WATER PIPING TO ALL FIXTURES.
010-116266-00 | 010-B059-02400 | 2021-11-19 | MMEPR2146092 |  | 0 | BUILDING PERMIT/PLAN REVIEW: ALTR2131760 RUN HARD PIPE TO ALL GAS APPLIANCES. LICENSE NUMBER: P00091 ¦ SCOPE ITEM: FUEL GAS OR LP GAS
010-116273-00 | 010-M168-10800 | 2021-06-14 | MMEPR2122449 |  | 0 | Install (2) Bath Fans (1) Unit in 2081 Grasmere (1) Unit in 2083 Grasmere License Number: H00137 ¦ Scope Item: exhaust systems (hoods, fans, etc)
010-116284-00 | 010-M168-09700 | 2021-10-22 | MMLSR2141967 |  | 0 | MLS Scope: Replacement of a Single Furnace License Number: H00137 ¦ Scope Item: furnaces / air handlers / RTUs License Number: H00137 ¦ Scope Item: exhaust systems (hoods, fans, etc)
010-116284-00 | 010-M168-09700 | 2021-10-22 | MMLSR2141968 |  | 0 | MLS Scope: Replacement of a Single Furnace License Number: H00137 ¦ Scope Item: furnaces / air handlers / RTUs License Number: H00137 ¦ Scope Item: exhaust systems (hoods, fans, etc)
010-116286-00 | 010-M168-09500 | 2021-04-02 |  |  |  | INT RENOV (UNIT 1989)
010-116291-00 | 010-M168-12500 | 2021-06-29 | MMLSR2124847 |  | 0 | MLS Scope: Replacement of a Single Furnace, A/C and/or Heat Pump License Number: H00105 ¦ Scope Item: furnaces / air handlers / RTUs
010-116292-00 | 010-M168-12400 | 2021-06-29 | MMLSR2124837 |  | 0 | MLS Scope: Replacement of a Single Furnace License Number: H00137 ¦ Scope Item: furnaces / air handlers / RTUs
010-116295-00 | 010-M168-12100 | 2021-06-10 | MMLSR2121978 |  | 0 | MLS Scope: Replacement of a Single Furnace License Number: H00105 ¦ Scope Item: furnaces / air handlers / RTUs
010-116297-00 | 010-M168-11900 | 2021-05-26 | MMEPR2119527 |  | 0 | Install Bath Fans: (1) in 2054 Grasmere Ave (1) in 2056 Grasmere Ave License Number: H00137 ¦ Scope Item: exhaust systems (hoods, fans, etc)
010-116299-00 | 010-M168-11700 | 2021-06-07 | PMLSR2121187 |  | 0 | MLS Scope: Water Heater Replacement
010-116299-00 | 010-M168-11700 | 2021-06-10 | MMLSR2121969 |  | 0 | MLS Scope: Replacement of a Single Furnace License Number: H00402 ¦ Scope Item: furnaces / air handlers / RTUs
010-116302-00 | 010-M168-11400 | 2023-11-03 | MMLSR2346835 |  | 0 | **11-21-23 - ADDRESS TRANSFERRED FROM 3010 WOODLOOP LN TO 2086 GRASSMERE AVE--DACC. MLS SCOPE: REPLACEMENT OF A SINGLE FURNACE LICENSE NUMBER: H01072 ¦ SCOPE ITEM: FURNACES / AIR HANDLERS / RTUS
010-116302-00 | 010-M168-11400 | 2023-11-03 | MMLSR2346831 |  | 0 | MLS SCOPE: REPLACEMENT OF A SINGLE FURNACE LICENSE NUMBER: H01072 ¦ SCOPE ITEM: FURNACES / AIR HANDLERS / RTUS
010-116304-00 | 010-M168-11200 | 2021-07-26 | PMLSR2128832 |  | 0 | MLS Scope: Water Heater Replacement
010-116304-00 | 010-M168-11200 | 2021-07-26 | MMLSR2128829 |  | 0 | MLS Scope: Replacement of a Single Furnace License Number: H00137 ¦ Scope Item: furnaces / air handlers / RTUs License Number: H00137 ¦ Scope Item: exhaust systems (hoods, fans, etc) License Number: H00137 ¦ Scope Item: exhaust systems (hoods, fans, e
010-116307-00 | 010-M182B-00200 | 2020-07-30 | RSWDR2003603 |  | 9642 | REMOVE EXISTING 0 WINDOW(S), 1 DOOR(S) AND REPLACE WITH NEW. WORK TO COMPLY WITH RCO 612, RCO 308, AND RCO 113.6.1 WITH A U VALUE OF 0.35 OR BETTER.
010-116307-00 | 010-M182B-00200 | 2021-05-26 | MMLSR2119543 |  | 0 | MLS Scope: Replacement of a Single Furnace, A/C and/or Heat Pump License Number: H01006 ¦ Scope Item: air conditioning (including condensers, evaporators, compressors)
010-116309-00 | 010-M182B-00400 | 2019-07-19 | MMLSR1914134 |  | 0 | MLS Scope: Replacement of a Single Furnace, A/C and/or Heat Pump License Number: H00150 ¦ Scope Item: furnaces / air handlers / RTUs
010-116310-00 | 010-M182B-00500 | 2020-07-06 | RSWDR2002963 |  | 8785 | REMOVE EXISTING 13 WINDOW(S), 0 DOOR(S) AND REPLACE WITH NEW. WORK TO COMPLY WITH RCO 612, RCO 308, AND RCO 113.6.1 WITH A U VALUE OF 0.35 OR BETTER.
010-116310-00 | 010-M182B-00500 | 2020-11-05 | MMLSR2023179 |  | 0 | MLS SCOPE: REPLACEMENT OF A SINGLE FURNACE, A/C AND/OR HEAT PUMP LICENSE NUMBER: H00855 ¦ SCOPE ITEM: AIR CONDITIONING (INCLUDING CONDENSERS, EVAPORATORS, COMPRESSORS) LICENSE NUMBER: H00855 ¦ SCOPE ITEM: FURNACES / AIR HANDLERS / RTUS
010-116310-00 | 010-M182B-00500 | 2024-10-07 | RSWDR2440449 |  | 9058 | Remove existing shingle roof to deck and replace with new felt underlayment, ice barrier membrane at eave, necessary flashings, and new asphalt shingles. Work to comply with RCO chapter 9 & Manufacture installation instructions.Roof Info: Remove and Repl
010-116311-00 | 010-M182B-00600 | 2021-05-07 | RSWDR2116677 |  | 12475 | Remove existing shingle roof to deck and replace with new felt underlayment, ice barrier membrane at eave, necessary flashings, and new asphalt shingles. Work to comply with RCO chapter 9 & Manufacture installation instructions.Roof Info: Shingle tear-of
010-116311-00 | 010-M182B-00600 | 2020-01-17 | EMEPR2001235 |  | 0 | AC/ FURNACE
010-116311-00 | 010-M182B-00600 | 2020-01-16 | MMLSR2001105 |  | 0 | MLS SCOPE: REPLACEMENT OF A SINGLE FURNACE, A/C AND/OR HEAT PUMP LICENSE NUMBER: H00150 ¦ SCOPE ITEM: FURNACES / AIR HANDLERS / RTUS
010-116312-00 | 010-M182B-00700 | 2021-05-20 | RSWDR2118651 |  | 13085 | Remove existing shingle roof to deck and replace with new felt underlayment, ice barrier membrane at eave, necessary flashings, and new asphalt shingles. Work to comply with RCO chapter 9 & Manufacture installation instructions.
010-116313-00 | 010-M182B-00800 | 2021-07-22 | RSWDR2128588 |  | 12105 | Remove existing shingle roof to deck and replace with new felt underlayment, ice barrier membrane at eave, necessary flashings, and new asphalt shingles. Work to comply with RCO chapter 9 & Manufacture installation instructions.
010-116314-00 | 010-M182B-00900 | 2024-11-29 | PMLSR2447080 |  | 0 | MLS SCOPE: GAS WATER HEATER REPLACEMENT
010-116317-00 | 010-M182B-01200 | 2022-07-12 | PMEPR2228048 |  | 0 | ALL MATERIAL USED AS PER OPC702: FLOOR BREAK-UP. REMOVE CAST IRON UNDERGROUND TO LAUNDRY AND INSTALL NEW PVC. FINAL INSPECTION REQUIRED.
010-116320-00 | 010-M182B-01500 | 2023-01-06 | RSWDR2302607 |  | 10286 | Remove existing 5 window(s), 0 door(s) and replace with new. Work to comply with RCO 612, RCO 308, and RCO 113.6.1 with a U Value of 0.35 or Better.
010-116320-00 | 010-M182B-01500 | 2024-09-05 | RSWDR2436120 |  | 913 | Remove existing 1 window(s), 0 door(s) and replace with new. Work to comply with RCO 612, RCO 308, and RCO 113.6.1 with a U Value of 0.35 or Better.
010-116322-00 | 010-M182B-01700 | 2019-11-18 | MMLSR1923843 |  | 0 | MLS SCOPE: REPLACEMENT OF A SINGLE FURNACE LICENSE NUMBER: H00317 ¦ SCOPE ITEM: FURNACES / AIR HANDLERS / RTUS
010-116324-00 | 010-M182B-01900 | 2020-06-12 | RSWDR2002485 |  | 11207 | REMOVE EXISTING SHINGLE ROOF TO DECK AND REPLACE WITH NEW FELT UNDERLAYMENT, ICE BARRIER MEMBRANE AT EAVE, NECESSARY FLASHINGS, AND NEW ASPHALT SHINGLES. WORK TO COMPLY WITH RCO CHAPTER 9 & MANUFACTURE INSTALLATION INSTRUCTIONS.ROOF INFO: ROOF REPLACEMENT
010-116324-00 | 010-M182B-01900 | 2021-07-21 | PMLSR2128223 |  | 0 | MLS Scope: Water Heater Replacement
010-116324-00 | 010-M182B-01900 | 2021-10-27 | ALTR2142618 |  | 10460 | Plan Approval: Final Reviewed For Compliance Under:2019 Residential Code Of Ohio Use/Occupancy Group:1, 2, 3 Family Dwelling Construction Type: V-B Description Of Work: Alter a 1 Story Split Level Framed, 1 Family Dwelling by installing 3 wall ancho
010-116324-00 | 010-M182B-01900 | 2024-11-18 | RSWDR2445696 |  | 13665 | Remove existing 14 window(s), 0 door(s) and replace with new. Work to comply with RCO 612, RCO 308, and RCO 113.6.1 with a U Value of 0.35 or Better.
010-116325-00 | 010-M182B-02000 | 2020-10-23 | RSWDR2005486 |  | 19686 | REMOVE EXISTING 29 WINDOW(S), 0 DOOR(S) AND REPLACE WITH NEW. WORK TO COMPLY WITH RCO 612, RCO 308, AND RCO 113.6.1 WITH A U VALUE OF 0.35 OR BETTER.
010-116329-00 | 010-M182B-02400 | 2024-06-04 | RSWDR2422758 |  | 15838 | REMOVE EXISTING SHINGLE ROOF TO DECK AND REPLACE WITH NEW FELT UNDERLAYMENT, ICE BARRIER MEMBRANE AT EAVE, NECESSARY FLASHINGS, AND NEW ASPHALT SHINGLES. WORK TO COMPLY WITH RCO CHAPTER 9 & MANUFACTURE INSTALLATION INSTRUCTIONS.
010-116330-00 | 010-M182B-02500 | 2024-07-30 | RSWDR2430261 |  | 15338 | Remove existing shingle roof to deck and replace with new felt underlayment, ice barrier membrane at eave, necessary flashings, and new asphalt shingles. Work to comply with RCO chapter 9 & Manufacture installation instructions. Roof Info: REPLACE SHINGL
010-116331-00 | 010-M182B-02600 | 2023-01-16 | MMLSR2303662 |  | 0 | MLS Scope: Replacement of a Single Furnace License Number: H00150 ¦ Scope Item: furnaces / air handlers / RTUs
010-116331-00 | 010-M182B-02600 | 2019-07-10 | MMLSR1913277 |  | 0 | MLS Scope: Replacement of a Single A/C Unit or Heat Pump License Number: H00150 ¦ Scope Item: air conditioning (including condensers, evaporators, compressors)
010-116332-00 | 010-M182B-02700 | 2022-01-21 | MMLSR2204298 |  | 0 | MLS SCOPE: REPLACEMENT OF A SINGLE A/C UNIT OR HEAT PUMP LICENSE NUMBER: H00020 ¦ SCOPE ITEM: AIR CONDITIONING (INCLUDING CONDENSERS, EVAPORATORS, COMPRESSORS)
010-116333-00 | 010-M182B-02800 | 2019-09-26 | MMLSR1919502 |  | 0 | MLS SCOPE: REPLACEMENT OF A SINGLE FURNACE LICENSE NUMBER: H00425 ¦ SCOPE ITEM: FURNACES / AIR HANDLERS / RTUS
010-116333-00 | 010-M182B-02800 | 2019-03-05 | MMLSR1904088 |  | 0 | MLS SCOPE: REPLACEMENT OF A SINGLE A/C UNIT OR HEAT PUMP LICENSE NUMBER: H00670 ¦ SCOPE ITEM: AIR CONDITIONING (INCLUDING CONDENSERS, EVAPORATORS, COMPRESSORS)
010-116333-00 | 010-M182B-02800 | 2024-05-28 | EMLSR2421684 |  | 0 | MLS SCOPE: TEMPORARY/FREESTANDING SERVICE (UP TO 200 AMPS DURING CONSTRUCTION)
010-116334-00 | 010-M182B-02900 | 2020-10-12 | RSWDR2005179 |  | 1579 | REMOVE EXISTING 4 WINDOW(S), 0 DOOR(S) AND REPLACE WITH NEW. WORK TO COMPLY WITH RCO 612, RCO 308, AND RCO 113.6.1 WITH A U VALUE OF 0.35 OR BETTER.WINDOWS INFO: QUAD WINDOW
010-116334-00 | 010-M182B-02900 | 2022-10-11 | RSWDR2240795 |  | 12000 | REMOVE EXISTING SHINGLE ROOF TO DECK AND REPLACE WITH NEW FELT UNDERLAYMENT, ICE BARRIER MEMBRANE AT EAVE, NECESSARY FLASHINGS, AND NEW ASPHALT SHINGLES. WORK TO COMPLY WITH RCO CHAPTER 9 & MANUFACTURE INSTALLATION INSTRUCTIONS.
010-116335-00 | 010-M182B-03000 | 2023-05-01 | ALTR2317975 |  | 3000 | PLAN APPROVAL: FINAL REVIEWED FOR COMPLIANCE UNDER: 2019 RESIDENTIAL CODE OF OHIO USE/OCCUPANCY GROUP: 1, 2, 3 FAMILY DWELLING CONSTRUCTION TYPE: V-B DESCRIPTION OF WORK: ALTER A 1 STORY FRAMED, 1 FAMILY DWELLING BY INSTALLING 5 W4X13 BEAMS ON T
010-116336-00 | 010-M182B-03100 | 2019-05-16 | RSWDR1902267 |  | 10854 | Remove existing shingle roof to deck and replace with new felt underlayment, ice barrier membrane at eave, necessary flashings, and new asphalt shingles. Work to comply with RCO chapter 9 & Manufacture installation instructions.Roof Info: RE-ROOF MAIN HO
010-116337-00 | 010-M182B-03200 | 2024-11-05 | RSWDR2444091 |  | 12000 | REMOVE EXISTING SHINGLE ROOF TO DECK AND REPLACE WITH NEW FELT UNDERLAYMENT, ICE BARRIER MEMBRANE AT EAVE, NECESSARY FLASHINGS, AND NEW ASPHALT SHINGLES. WORK TO COMPLY WITH RCO CHAPTER 9 & MANUFACTURE INSTALLATION INSTRUCTIONS.
010-116338-00 | 010-M182B-03300 | 2019-01-02 | RSWDR1900008 |  | 10243 | REMOVE EXISTING 14 WINDOW(S), 0 DOOR(S) AND REPLACE WITH NEW. WORK TO COMPLY WITH RCO 612, RCO 308, AND RCO 113.6.1 WITH A U VALUE OF 0.35 OR BETTER.
010-116338-00 | 010-M182B-03300 | 2019-07-02 | MMLSR1912687 |  | 0 | MLS SCOPE: REPLACEMENT OF A SINGLE FURNACE, A/C AND/OR HEAT PUMP LICENSE NUMBER: H00425 ¦ SCOPE ITEM: AIR CONDITIONING (INCLUDING CONDENSERS, EVAPORATORS, COMPRESSORS)
010-116338-00 | 010-M182B-03300 | 2021-02-25 | RSWDR2106762 |  | 11919 | Remove existing shingle roof to deck and replace with new felt underlayment, ice barrier membrane at eave, necessary flashings, and new asphalt shingles. Work to comply with RCO chapter 9 & Manufacture installation instructions.Roof Info: shingle tear of
010-116343-00 | 010-M182B-03800 | 2023-12-21 | MMLSR2352524 |  | 0 | MLS Scope: Replacement of a Single Furnace, A/C and/or Heat Pump License Number: H00429 ¦ Scope Item: furnaces / air handlers / RTUs
010-116343-00 | 010-M182B-03800 | 2023-11-30 | PMLSR2349889 |  | 0 | MLS Scope: Water Heater Replacement
010-116348-00 | 010-M182B-04300 | 2023-09-18 | RSWDR2339511 |  | 20659 | Remove existing shingle roof to deck and replace with new felt underlayment, ice barrier membrane at eave, necessary flashings, and new asphalt shingles. Work to comply with RCO chapter 9 & Manufacture installation instructions.
010-116349-00 | 010-M182B-04400 | 2021-06-22 | PMLSR2123595 |  | 0 | MLS Scope: Water Heater Replacement
010-116349-00 | 010-M182B-04400 | 2023-06-13 | MMLSR2324475 |  | 0 | MLS Scope: Replacement of a Single A/C Unit or Heat Pump License Number: H00425 ¦ Scope Item: air conditioning (including condensers, evaporators, compressors)
010-116349-00 | 010-M182B-04400 | 2022-03-25 | PMLSR2212641 |  | 0 | MLS Scope: Water Heater Replacement
010-116350-00 | 010-M182B-04500 | 2020-03-05 | EMEPR2004894 |  | 0 | UPGRADE SERVICE TO 200 AMP, INSTALL 30 AMP GENERATOR INLET OUTLET
010-116352-00 | 010-M182B-04700 | 2020-02-20 | PMLSR2003750 |  | 0 | MLS SCOPE: WATER HEATER REPLACEMENT
010-116353-00 | 010-M182B-04800 | 2022-09-27 | MMEPR2238796 |  | 0 | Installation of a 25 foot, 1-inch, black iron pipe gas run from a natural gas meter to a home standby generator. Gas run is all outside, aboveground, completely straight from meter to generator. License Number: P00723 ¦ Scope Item: fuel gas or LP gas
010-116353-00 | 010-M182B-04800 | 2022-06-29 | RSWDR2226355 |  | 3229 | Remove existing 9 window(s), 0 door(s) and replace with new. Work to comply with RCO 612, RCO 308, and RCO 113.6.1 with a U Value of 0.35 or Better.
010-116353-00 | 010-M182B-04800 | 2022-09-27 | EMEPR2238793 |  | 0 | Installation of a 14Kw home standby generator with a 100 AMP automatic transfer switch.
010-116354-00 | 010-M182B-04900 | 2019-04-17 | EMEPR1907093 |  | 0 | BUILDING PERMIT/PLAN REVIEW: ADDR1903540 (3) OUTLETS CAN LIGHTING AND A FAN 2 SWITCHED OUTLETS SEPARATE CAN LIGHTING AND FAN SWITCH
010-116354-00 | 010-M182B-04900 | 2019-04-17 | ADDR1903540 |  | 10000 | ALT SF 2 STY FRM DWG TO BUILD 18'X22' PORCH ROOF OVER CONCRETE SLAB PER PLAN. SEPARATE ELECTRIC PERMIT REQUIRED.
010-116355-00 | 010-M182B-05000 | 2022-06-01 | RSWDR2222024 |  | 22768 | 6/17/22 - This permit closed and replaced by #RSWDR2222329 - dbaxter-daniel Remove existing 14 window(s), 3 door(s) and replace with new. Work to comply with RCO 612, RCO 308, and RCO 113.6.1 with a U Value of 0.35 or Better.
010-116355-00 | 010-M182B-05000 | 2022-06-02 | RSWDR2222329 |  | 22768 | Remove existing 14 window(s), 3 door(s) and replace with new. Work to comply with RCO 612, RCO 308, and RCO 113.6.1 with a U Value of 0.35 or Better.
010-116360-00 | 010-M182B-05500 | 2020-09-11 | RSWDR2004559 |  | 11300 | REMOVE EXISTING SHINGLE ROOF TO DECK AND REPLACE WITH NEW FELT UNDERLAYMENT, ICE BARRIER MEMBRANE AT EAVE, NECESSARY FLASHINGS, AND NEW ASPHALT SHINGLES. WORK TO COMPLY WITH RCO CHAPTER 9 & MANUFACTURE INSTALLATION INSTRUCTIONS.
010-116360-00 | 010-M182B-05500 | 2023-05-18 | EMEPR2320610 |  | 0 | INSTALLING A 50AMP SUB PANEL, ADDING A DCC AND A NEMA 14-50 ON A 40AMP BREAKER IN GARAGE FOR EV CHARGING PURPOSES. LOAD CALCULATIONS REQUIRED AT TIME OF INSPECTION. CH
010-116360-00 | 010-M182B-05500 | 2023-07-05 | RSWDR2327631 |  | 11000 | REMOVE EXISTING 0 WINDOW(S), 2 DOOR(S) AND REPLACE WITH NEW. WORK TO COMPLY WITH RCO 612, RCO 308, AND RCO 113.6.1 WITH A U VALUE OF 0.35 OR BETTER.
010-116361-00 | 010-M182B-05600 | 2024-04-23 | MMLSR2416445 |  | 0 | MLS SCOPE: REPLACEMENT OF A SINGLE FURNACE LICENSE NUMBER: H00434 ¦ SCOPE ITEM: FURNACES / AIR HANDLERS / RTUS
010-116361-00 | 010-M182B-05600 | 2023-09-08 | PMLSR2338321 |  | 0 | MLS Scope: Water Heater Replacement
010-116362-00 | 010-M182B-05700 | 2023-08-31 |  |  |  | PLEASE CHECK LUC. OWNER STATES PROPERTY IS A SINGLE FAMILY DWLG.
010-116363-00 | 010-M182B-05800 | 2019-01-09 | RSWDR1900086 |  | 4284 | Remove existing 0 window(s), 1 door(s) and replace with new. Work to comply with RCO 612, RCO 308, and RCO 113.6.1 with a U Value of 0.35 or Better.
010-116363-00 | 010-M182B-05800 | 2023-08-03 | EMEPR2332638 |  | 0 | INSTALL STAND BY GENERATOR 24KW 200AMP LOAD CALCULATIONS REQUIRED AT TIME OF INSPECTION.
010-116363-00 | 010-M182B-05800 | 2023-08-03 | MMEPR2332639 |  | 0 | INSTALL STAND BY GENERATOR 24KW 200AMP LICENSE NUMBER: H00943 ¦ SCOPE ITEM: FUEL GAS OR LP GAS
010-116364-00 | 010-M182B-05900 | 2019-09-04 | MMLSR1917683 |  | 0 | MLS SCOPE: REPLACEMENT OF A SINGLE A/C UNIT OR HEAT PUMP LICENSE NUMBER: H00330 ¦ SCOPE ITEM: AIR CONDITIONING (INCLUDING CONDENSERS, EVAPORATORS, COMPRESSORS)
010-116365-00 | 010-M182B-06000 | 2021-10-18 | PMLSR2141105 |  | 0 | MLS Scope: Water Heater Replacement
010-116365-00 | 010-M182B-06000 | 2021-10-18 | MMLSR2140965 |  | 0 | MLS Scope: Replacement of a Single Furnace License Number: H00020 ¦ Scope Item: furnaces / air handlers / RTUs
010-116365-00 | 010-M182B-06000 | 2023-05-10 | EMEPR2319404 |  | 0 | 200amp overhead service upgrade
010-116366-00 | 010-M182B-06100 | 2019-12-09 | PMLSR1925514 |  | 0 | MLS SCOPE: WATER HEATER REPLACEMENT
010-116367-00 | 010-M182B-06200 | 2019-01-01 |  | REVI
010-116368-00 | 010-M182B-06300 | 2020-06-20 | RSWDR2002615 |  | 14814 | REMOVE EXISTING SHINGLE ROOF TO DECK AND REPLACE WITH NEW FELT UNDERLAYMENT, ICE BARRIER MEMBRANE AT EAVE, NECESSARY FLASHINGS, AND NEW ASPHALT SHINGLES. WORK TO COMPLY WITH RCO CHAPTER 9 & MANUFACTURE INSTALLATION INSTRUCTIONS.ROOF INFO: SHINGLE TEAR OF
010-116370-00 | 010-M182B-06500 | 2022-06-27 | EMEPR2225946 |  | 0 | BUILDING PERMIT/PLAN REVIEW: ADDR2121589 REMOVAL AND REPLACEMENT OF EXISTING THREE SEASON ROOM ELECTRICAL WITH NEW THREE SEASON ROOM ELECTRICAL.
010-116371-00 | 010-M182B-06800 | 2023-05-09 | RSWDR2319296 |  | 19205 | REMOVE EXISTING SHINGLE ROOF TO DECK AND REPLACE WITH NEW FELT UNDERLAYMENT, ICE BARRIER MEMBRANE AT EAVE, NECESSARY FLASHINGS, AND NEW ASPHALT SHINGLES. WORK TO COMPLY WITH RCO CHAPTER 9 & MANUFACTURE INSTALLATION INSTRUCTIONS.
010-116372-00 | 010-M182B-06700 | 2022-11-03 | MMEPR2244331 |  | 0 | INSTALL GAS LINE FOR NEW STOVE. License Number: P00136 ¦ Scope Item: fuel gas or LP gas
010-116373-00 | 010-M182B-06900 | 2020-06-15 | MMLSR2011482 |  | 0 | MLS SCOPE: REPLACEMENT OF A SINGLE FURNACE, A/C AND/OR HEAT PUMP LICENSE NUMBER: H00020 ¦ SCOPE ITEM: AIR CONDITIONING (INCLUDING CONDENSERS, EVAPORATORS, COMPRESSORS)
010-116376-00 | 010-M182B-07200 | 2021-02-04 | PMLSR2104286 |  | 0 | MLS Scope: Water Heater Replacement
010-116380-00 | 010-M182B-07600 | 2019-03-27 | PMLSR1905698 |  | 0 | MLS Scope: Water Heater Replacement
010-116382-00 | 010-M182B-07800 | 2021-01-13 | PMLSR2100903 |  | 0 | MLS Scope: Water Heater Replacement
010-116383-00 | 010-M182B-07900 | 2020-09-30 | RSWDR2004938 |  | 2845 | REMOVE EXISTING 1 WINDOW(S), 1 DOOR(S) AND REPLACE WITH NEW. WORK TO COMPLY WITH RCO 612, RCO 308, AND RCO 113.6.1 WITH A U VALUE OF 0.35 OR BETTER.
010-116388-00 | 010-M182B-08400 | 2022-07-11 | EMEPR2227937 |  | 0 | INSTALL NEW 200 AMP SERVICE, GROUND AND BOND TO CODE
010-116388-00 | 010-M182B-08400 | 2023-03-23 | EMEPR2312547 |  | 0 | RELOCATE 200 AMP RIGID RISOR, METER CAN AND ENTRY CABLE
010-116390-00 | 010-M182B-08600 | 2019-09-30 | RSWDR1904962 |  | 17387 | Remove existing 19 window(s), 0 door(s) and replace with new. Work to comply with RCO 612, RCO 308, and RCO 113.6.1 with a U Value of 0.35 or Better.
010-116390-00 | 010-M182B-08600 | 2022-07-06 | RSWDR2227216 |  | 15531 | REMOVE EXISTING SHINGLE ROOF TO DECK AND REPLACE WITH NEW FELT UNDERLAYMENT, ICE BARRIER MEMBRANE AT EAVE, NECESSARY FLASHINGS, AND NEW ASPHALT SHINGLES. WORK TO COMPLY WITH RCO CHAPTER 9 & MANUFACTURE INSTALLATION INSTRUCTIONS.
010-116391-00 | 010-M182B-08700 | 2023-07-03 | MMLSR2327512 |  | 0 | MLS Scope: Replacement of a Single Furnace, A/C and/or Heat Pump License Number: H01006 ¦ Scope Item: air conditioning (including condensers, evaporators, compressors)
010-116393-00 | 010-M182B-08900 | 2022-10-05 | MMLSR2239887 |  | 0 | MLS Scope: Replacement of a Single Furnace License Number: H00425 ¦ Scope Item: furnaces / air handlers / RTUs
010-116394-00 | 010-M182B-09000 | 2020-07-06 | RSWDR2003026 |  | 17367 | REMOVE EXISTING SHINGLE ROOF TO DECK AND REPLACE WITH NEW FELT UNDERLAYMENT, ICE BARRIER MEMBRANE AT EAVE, NECESSARY FLASHINGS, AND NEW ASPHALT SHINGLES. WORK TO COMPLY WITH RCO CHAPTER 9 & MANUFACTURE INSTALLATION INSTRUCTIONS.
010-116394-00 | 010-M182B-09000 | 2022-07-27 | EMEPR2230421 |  | 0 | Generator Installation Load calculations due at time of inspection
010-116394-00 | 010-M182B-09000 | 2022-01-14 | RSWDR2203441 |  | 1122 | Remove existing 0 window(s), 1 door(s) and replace with new. Work to comply with RCO 612, RCO 308, and RCO 113.6.1 with a U Value of 0.35 or Better.
010-116399-00 | 010-M182B-09500 | 2019-03-25 | MMLSR1905518 |  | 0 | MLS Scope: Replacement of a Single Furnace and Return air duct License Number: H00083 ¦ Scope Item: furnaces / air handlers / RTUs License Number: H00083 ¦ Scope Item: ductwork / dampers
010-116400-00 | 010-M182B-09600 | 2023-05-24 | EMEPR2321566 |  | 0 | STAND-BY GENERATOR INSTALL, WHOLE HOME. LOAD CALCULATIONS WILL BE REQUIRED AT THE TIME OF INSPECTION.
010-116401-00 | 010-M182B-09700 | 2019-02-15 | PMEPR1903056 |  | 0 | replace existing shower with acrylic shower base and wall surround, replace existing valve fixture (connect to existing drain and existing supply lines).
010-116402-00 | 010-M182B-09800 | 2021-09-20 | PMLSR2137089 |  | 0 | MLS Scope: Water Heater Replacement
010-116404-00 | 010-M182B-10000 | 2019-01-23 | PMLSR1901472 |  | 0 | MLS Scope: Water Heater Replacement
010-116405-00 | 010-M182B-10100 | 2019-01-24 | EMEPR1901602 |  | 0 | BUILDING PERMIT/PLAN REVIEW: RBLD1809258 INSTALLED 8 OUTLETS, ONE 220 VOLT DRYER CIRCUIT, ONE 220VOLT BASEBOARD HEATER CIRCUIT, ONE SUMP PUMP CIRCUIT, ONE WASHER CIRCUIT, ONE CEILING FAN
010-116405-00 | 010-M182B-10100 | 2019-03-20 |  |  | 32600 | RECK FOR NEW ADDN & PATIO
010-116407-00 | 010-M182B-10300 | 2022-06-29 | MMEPR2226405 |  | 0 | TOTAL SYSTEM- A/C AND FURNANCE REPLACEMENT License Number: H01072 ¦ Scope Item: air conditioning (including condensers, evaporators, compressors)
010-116407-00 | 010-M182B-10300 | 2022-07-08 | ALTR2227452 |  | 12200 | ALT STY SINGLE FAMILY DWG BY INSTALLING INTERIOR PERIMETER DRAIN SUMP WELL AND PUMP. SEPARATE ELECTRIC REQUIRED FOR PUMP ELECTRIC IF NEEDED. MLS INTERIOR BASEMENT WATERPROOFING, FOOTER DRAIN TILE. REMOVE INTERIOR CEMENT FLOORING 6 FROM OUTER WALL
010-116411-00 | 010-M182B-12900 | 2020-04-14 | EMEPR2007290 |  | 0 | BUILDING PERMIT/PLAN REVIEW: ALTR2002744 INSTALL 2 ELECTRIC OUTLETS
010-116411-00 | 010-M182B-12900 | 2020-03-16 | ALTR2002744 |  | 15000 | ALTER A ONE STORY SINGLE FAMILY DWELLING BY INSTALLING 178 LINEAR FEET OF BASEMENT GUTTER INTERIOR PERIMETER AND 2 SUMP WELLS AND PUMPS. SEPARATE ELECTRIC PERMIT REQUIRED FOR PUMP ELECTRIC IF NEEDED. BASEMENT IS UNFINISHED. MLS
010-116411-00 | 010-M182B-12900 | 2020-03-11 | PMLSR2005229 |  | 0 | MLS SCOPE: WATER HEATER REPLACEMENT
010-116411-00 | 010-M182B-12900 | 2024-06-11 | MMLSR2423840 |  | 0 | MLS SCOPE: REPLACEMENT OF A SINGLE FURNACE, A/C AND/OR HEAT PUMP LICENSE NUMBER: H00425 ¦ SCOPE ITEM: AIR CONDITIONING (INCLUDING CONDENSERS, EVAPORATORS, COMPRESSORS)
010-116413-00 | 010-M182B-10600 | 2022-09-27 | PMLSR2238794 |  | 0 | MLS Scope: Water Heater Replacement
010-116414-00 | 010-M182B-10700 | 2021-12-21 | MMLSR2149768 |  | 0 | MLS Scope: Replacement of a Single Furnace, A/C and/or Heat Pump License Number: H00425 ¦ Scope Item: air conditioning (including condensers, evaporators, compressors)
010-116417-00 | 010-M182B-11000 | 2022-02-28 | PMLSR2208872 |  | 0 | MLS Scope: Water Heater Replacement
010-116417-00 | 010-M182B-11000 | 2022-08-09 | RSWDR2232078 |  | 7481 | Remove existing 7 window(s), 0 door(s) and replace with new. Work to comply with RCO 612, RCO 308, and RCO 113.6.1 with a U Value of 0.35 or Better.Windows Info: Model: Georgetown W:32 H:15 Location: Level B, Basement 1 Quantity: 3 • Style: Picture Wind
010-116417-00 | 010-M182B-11000 | 2021-01-07 | MMLSR2100444 |  | 0 | MLS SCOPE: REPLACEMENT OF A SINGLE FURNACE, A/C AND/OR HEAT PUMP LICENSE NUMBER: H00403 ¦ SCOPE ITEM: FURNACES / AIR HANDLERS / RTUS
010-116418-00 | 010-M182B-11100 | 2021-05-04 | RSWDR2116133 |  | 15939 | Remove existing shingle roof to deck and replace with new felt underlayment, ice barrier membrane at eave, necessary flashings, and new asphalt shingles. Work to comply with RCO chapter 9 & Manufacture installation instructions.
010-116419-00 | 010-M182B-11200 | 2020-10-01 | PMLSR2020286 |  | 0 | MLS SCOPE: WATER HEATER REPLACEMENT
010-116419-00 | 010-M182B-11200 | 2021-08-17 | RSWDR2132399 |  | 14704 | Remove existing shingle roof to deck and replace with new felt underlayment, ice barrier membrane at eave, necessary flashings, and new asphalt shingles. Work to comply with RCO chapter 9 & Manufacture installation instructions.
010-116421-00 | 010-M182B-11400 | 2019-03-12 | PMLSR1904638 |  | 0 | MLS Scope: Water Heater Replacement
010-116422-00 | 010-M182B-11500 | 2020-12-29 | MMLSR2026881 |  | 0 | MLS Scope: Replacement of a Single Furnace, A/C and/or Heat Pump License Number: H00543 ¦ Scope Item: air conditioning (including condensers, evaporators, compressors) License Number: H00543 ¦ Scope Item: furnaces / air handlers / RTUs
010-116422-00 | 010-M182B-11500 | 2019-01-07 |  |  |  | OWNER REPORTS BY EMAIL THE BSMT AREA IS 50% FINISHED AND THE SIZ IS 348 SF. ADJUST AS NEEDED.
010-116424-00 | 010-M182B-11700 | 2023-05-25 | MMLSR2321780 |  | 0 | MLS Scope: Replacement of a Single A/C Unit or Heat Pump License Number: H00140 ¦ Scope Item: air conditioning (including condensers, evaporators, compressors)
010-116425-00 | 010-M182B-11800 | 2023-08-23 | MMLSR2335801 |  | 0 | MLS Scope: Replacement of a Single Furnace, A/C and/or Heat Pump License Number: H00425 ¦ Scope Item: air conditioning (including condensers, evaporators, compressors)
010-116426-00 | 010-M182B-11900 | 2023-08-22 | MMLSR2335585 |  | 0 | MLS SCOPE: REPLACEMENT OF A SINGLE FURNACE, A/C AND/OR HEAT PUMP LICENSE NUMBER: H00425 ¦ SCOPE ITEM: AIR CONDITIONING (INCLUDING CONDENSERS, EVAPORATORS, COMPRESSORS)
010-116426-00 | 010-M182B-11900 | 2023-04-07 | EMEPR2314704 |  | 0 | INSTALL 10KW GENERATOR LOAD CALCULATIONS REQUIRED AT TIME OF INSPECTION.
010-116427-00 | 010-M182B-12000 | 2020-09-08 | PMEPR2018475 |  | 0 | BUILDING PERMIT/PLAN REVIEW: ADDR2005576 ADDING NEW LAUNDRY AND FULL MASTER BATH TO FIRST FLOOR ADDITION
010-116427-00 | 010-M182B-12000 | 2020-09-01 | MMEPR2018031 |  | 0 | BUILDING PERMIT/PLAN REVIEW: ADDR2005576 INSTALL NEW HEAT PUMP AND ELECTRIC FURNACE, NEW DUCTS IN CRAWLSPACE, EXTEND DUCT IN SUNROOM, VENT BATH FAN, VENT CLOTHES DRYER. LICENSE NUMBER: H00020 ¦ SCOPE ITEM: HEAT PUMPS / GROUND SOURCE HEAT PUMPS
010-116427-00 | 010-M182B-12000 | 2020-06-23 | ADDR2005576 |  | 115000 | PLAN APPROVAL: FINAL REVIEWED FOR COMPLIANCE UNDER: 2019 RESIDENTIAL CODE OF OHIO USE/OCCUPANCY GROUP: 1, 2, 3 FAMILY DWELLING CONSTRUCTION TYPE: V-B DESCRIPTION OF WORK: ALTER A 1 STORY FRAMED, 1 FAMILY DWELLING BY INSTALLING A MASTER BEDROOM A
010-116427-00 | 010-M182B-12000 | 2020-09-16 | EMEPR2019112 |  | 0 | BUILDING PERMIT/PLAN REVIEW: ADDR2005576 WIRE A FIRST FLOOR ROOM ADDITION / REMODEL
010-116428-00 | 010-M182B-12100 | 2020-09-15 | MMLSR2018966 |  | 0 | NULL MLS SCOPE: REPLACEMENT OF A SINGLE FURNACE, A/C AND/OR HEAT PUMP LICENSE NUMBER: H00020 ¦ SCOPE ITEM: AIR CONDITIONING (INCLUDING CONDENSERS, EVAPORATORS, COMPRESSORS)
010-116431-00 | 010-M182B-12400 | 2024-09-24 | RSWDR2438634 |  | 14885 | REMOVE EXISTING SHINGLE ROOF TO DECK AND REPLACE WITH NEW FELT UNDERLAYMENT, ICE BARRIER MEMBRANE AT EAVE, NECESSARY FLASHINGS, AND NEW ASPHALT SHINGLES. WORK TO COMPLY WITH RCO CHAPTER 9 & MANUFACTURE INSTALLATION INSTRUCTIONS.
010-116432-00 | 010-M182B-12500 | 2022-09-02 | PMEPR2235654 |  | 0 | Rerouting 60’ of 3” cast iron with pvc for kitchen above ground secured to wall
010-116435-00 | 010-M158A-29700 | 2023-05-16 | MMLSR2320165 |  | 0 | MLS Scope: Replacement of a Single Furnace, A/C and/or Heat Pump License Number: H00425 ¦ Scope Item: air conditioning (including condensers, evaporators, compressors)
010-116435-00 | 010-M158A-29700 | 2024-02-26 | PMEPR2408559 |  | 0 | REPLACING SANITARY STACK IN BASEMENT , REPLACING BRANCH LINES TO TOILET, LAVATORY SINK, BATHTUB, KITCHEN SINK AND LAUNDRY. REPLACING LINES USING PVC PIPING MATERIALS. ALSO REPLACING 40 GALLON GAS WATER HEATER WITH NEW. ALL MATERIALS APPROVED IN 702.1
010-116437-00 | 010-M158A-30000 | 2024-03-14 | RSWDR2411431 |  | 2040 | Remove existing 2 window(s), 0 door(s) and replace with new. Work to comply with RCO 612, RCO 308, and RCO 113.6.1 with a U Value of 0.35 or Better.
010-116437-00 | 010-M158A-30000 | 2024-03-01 | PMLSR2409554 |  | 0 | MLS Scope: Water Heater Replacement
010-116437-00 | 010-M158A-30000 | 2024-03-01 | EMEPR2409557 |  | 0 | install new GFCI outlet
010-116437-00 | 010-M158A-30000 | 2024-03-08 | MMLSR2410522 |  | 0 | MLS Scope: Replacement of a Single Furnace License Number: H00359 ¦ Scope Item: furnaces / air handlers / RTUs
010-116437-00 | 010-M158A-30000 | 2021-12-03 | EMEPR2147720 |  | 0 | SERVICE UPGRADE FROM 100 AMP TO 200 AMP WITH NO ADDITIONAL LOADS ADDED.
010-116437-00 | 010-M158A-30000 | 2023-06-23 | RSWDR2326100 |  | 7650 | Remove existing 8 window(s), 0 door(s) and replace with new. Work to comply with RCO 612, RCO 308, and RCO 113.6.1 with a U Value of 0.35 or Better.
010-116438-00 | 010-M158A-30100 | 2022-04-12 | RSWDR2215133 |  | 15000 | REMOVE EXISTING 9 WINDOW(S), 3 DOOR(S) AND REPLACE WITH NEW. WORK TO COMPLY WITH RCO 612, RCO 308, AND RCO 113.6.1 WITH A U VALUE OF 0.35 OR BETTER.WINDOWS INFO: LIKE FOR LIKE DOORS INFO: 3 EXTERIOR DOORS LIKE FOR LIKE REMOVE EXISTING EXTERIOR WALL COV
010-116438-00 | 010-M158A-30100 | 2023-04-06 | MMLSR2314367 |  | 0 | MLS SCOPE: REPLACEMENT OF A SINGLE FURNACE LICENSE NUMBER: H00359 ¦ SCOPE ITEM: FURNACES / AIR HANDLERS / RTUS
010-116438-00 | 010-M158A-30100 | 2023-04-07 | PMLSR2314593 |  | 0 | MLS SCOPE: WATER HEATER REPLACEMENT
010-116443-00 | 010-M158A-25900 | 2023-04-13 | EMEPR2315489 |  | 0 | Replace 200 AMP panel, meter base, service entry wire, complete grounding system, whole home surge protector
010-116443-00 | 010-M158A-25900 | 2022-02-11 | PMLSR2206981 |  | 0 | MLS SCOPE: WATER HEATER REPLACEMENT
010-116443-00 | 010-M158A-25900 | 2020-04-20 | RSWDR2001427 |  | 674 | REMOVE EXISTING 0 WINDOW(S), 1 DOOR(S) AND REPLACE WITH NEW. WORK TO COMPLY WITH RCO 612, RCO 308, AND RCO 113.6.1 WITH A U VALUE OF 0.35 OR BETTER. DOORS INFO: REPLACE REAR PATIO DOOR.
010-116444-00 | 010-M158A-26000 | 2024-05-17 | DECKR2420282 |  | 10000 | Plan Approval: Final Reviewed For Compliance Under: 2019 Residential Code Of Ohio Use/Occupancy Group: 1, 2, 3 Family Dwelling Construction Type: V-B Description Of Work: Alter a 1 story 1 Family Dwelling by building 21’x12’ wood frame free stan
010-116444-00 | 010-M158A-26000 | 2024-05-17 | MMLSR2420242 |  | 0 | MLS Scope: Replacement of a Single Furnace, A/C and/or Heat Pump License Number: H00855 ¦ Scope Item: air conditioning (including condensers, evaporators, compressors) License Number: H00855 ¦ Scope Item: furnaces / air handlers / RTUs
010-116445-00 | 010-M158A-26100 | 2020-09-29 | RSWDR2004889 |  | 2774 | REMOVE EXISTING SHINGLE ROOF TO DECK AND REPLACE WITH NEW FELT UNDERLAYMENT, ICE BARRIER MEMBRANE AT EAVE, NECESSARY FLASHINGS, AND NEW ASPHALT SHINGLES. WORK TO COMPLY WITH RCO CHAPTER 9 & MANUFACTURE INSTALLATION INSTRUCTIONS.ROOF INFO: TEAR OFF DOWN T
010-116446-00 | 010-M158A-26200 | 2024-08-07 | ALTR2431810 |  | 30000 | Reviewed For Compliance Under: 2019 Residential Code Of Ohio Use/Occupancy Group: 1, 2, 3 Family Dwelling Construction Type: V-B Description Of Work: Alter a 1 Story Framed, 1 Family Dwelling by repairing the east foundation wall with new CMU block
010-116447-00 | 010-M158A-26300 | 2024-02-22 | MMLSR2408175 |  | 0 | MLS SCOPE: REPLACEMENT OF A SINGLE A/C UNIT OR HEAT PUMP LICENSE NUMBER: H00286 ¦ SCOPE ITEM: AIR CONDITIONING (INCLUDING CONDENSERS, EVAPORATORS, COMPRESSORS)
010-116448-00 | 010-M158A-27300 | 2020-06-01 | ALTR2004771 |  | 1000 | PLAN APPROVAL: FINAL REVIEWED FOR COMPLIANCE UNDER: 2019 RESIDENTIAL CODE OF OHIO USE/OCCUPANCY GROUP: 1, 2, 3 FAMILY DWELLING CONSTRUCTION TYPE: V-B DESCRIPTION OF WORK: ALTER A 1.5 STORY FRAMED, 1 FAMILY DWELLING BY REMOVING AN EXISTING WINDOW
010-116452-00 | 010-M158A-20200 | 2019-07-05 | MMLSR1912922 |  | 0 | MLS Scope: Replacement of a Single A/C Unit or Heat Pump License Number: H00425 ¦ Scope Item: air conditioning (including condensers, evaporators, compressors)
010-116456-00 | 010-M158A-20600 | 2022-01-26 | PMLSR2204693 |  | 0 | MLS SCOPE: WATER HEATER REPLACEMENT
010-116458-00 | 010-M158A-20800 | 2019-11-25 | EMEPR1924462 |  | 0 | BUILDING PERMIT/PLAN REVIEW: ALTR1911918 ADD (1) RECEPTACLE IN BASEMENT FOR SUMP PUMP.
010-116458-00 | 010-M158A-20800 | 2021-03-26 | PMLSR2110816 |  | 0 | MLS Scope: Water Heater Replacement
010-116458-00 | 010-M158A-20800 | 2019-11-08 | ALTR1911918 |  | 7210 | ALTER SPLIT LEVEL SINGLE FAM DWG BY INSTALLING INTERIOR PERIMETER DRAIN. SEPARATE ELECTRIC REQUIRED FOR PUMP ELECTRIC IF NEEDED. MLS
010-116461-00 | 010-M158A-21100 | 2022-06-09 | MMLSR2223451 |  | 0 | MLS SCOPE: REPLACEMENT OF A SINGLE A/C UNIT OR HEAT PUMP LICENSE NUMBER: H00434 ¦ SCOPE ITEM: AIR CONDITIONING (INCLUDING CONDENSERS, EVAPORATORS, COMPRESSORS)
010-116461-00 | 010-M158A-21100 | 2024-07-03 | RSWDR2427484 |  | 12572 | REMOVE EXISTING SHINGLE ROOF TO DECK AND REPLACE WITH NEW FELT UNDERLAYMENT, ICE BARRIER MEMBRANE AT EAVE, NECESSARY FLASHINGS, AND NEW ASPHALT SHINGLES. WORK TO COMPLY WITH RCO CHAPTER 9 & MANUFACTURE INSTALLATION INSTRUCTIONS.
010-116466-00 | 010-M158A-21600 | 2023-10-06 | MMEPR2342710 |  | 0 | - 3/4 CSST approximately 30’ - 1/2 CSST approximately 15’ - manifold system - gas is bonded License Number: P00078 ¦ Scope Item: fuel gas or LP gas
010-116466-00 | 010-M158A-21600 | 2021-08-18 | MMLSR2132466 |  | 0 | MLS Scope: Replacement of a Single A/C Unit or Heat Pump License Number: H00286 ¦ Scope Item: air conditioning (including condensers, evaporators, compressors)
010-116466-00 | 010-M158A-21600 | 2020-08-12 | PMLSR2016521 |  | 0 | MLS SCOPE: WATER HEATER REPLACEMENT
010-116466-00 | 010-M158A-21600 | 2019-12-23 | MMLSR1926522 |  | 0 | MLS SCOPE: REPLACEMENT OF A SINGLE FURNACE LICENSE NUMBER: H00286 ¦ SCOPE ITEM: FURNACES / AIR HANDLERS / RTUS
010-116467-00 | 010-M158A-21700 | 2020-07-04 | RSWDR2002948 |  | 9850 | REMOVE EXISTING SHINGLE ROOF TO DECK AND REPLACE WITH NEW FELT UNDERLAYMENT, ICE BARRIER MEMBRANE AT EAVE, NECESSARY FLASHINGS, AND NEW ASPHALT SHINGLES. WORK TO COMPLY WITH RCO CHAPTER 9 & MANUFACTURE INSTALLATION INSTRUCTIONS.
010-116467-00 | 010-M158A-21700 | 2021-11-19 | PMLSR2145975 |  | 0 | MLS SCOPE: WATER HEATER REPLACEMENT
010-116469-00 | 010-M158A-21900 | 2023-07-13 | RSWDR2329036 |  | 10000 | Remove existing shingle roof to deck and replace with new felt underlayment, ice barrier membrane at eave, necessary flashings, and new asphalt shingles. Work to comply with RCO chapter 9 & Manufacture installation instructions.
010-116470-00 | 010-M158A-22000 | 2022-03-14 | RSWDR2210854 |  | 10645 | REMOVE EXISTING 9 WINDOW(S), 0 DOOR(S) AND REPLACE WITH NEW. WORK TO COMPLY WITH RCO 612, RCO 308, AND RCO 113.6.1 WITH A U VALUE OF 0.35 OR BETTER.WINDOWS INFO: IMPERIAL LS 2 3 PART SLIDER CONFIGURATION: 1/4 - 1/2 - 1/4 GRIDS: NONE GLASS: EXTREME 2 PAN
010-116473-00 | 010-M158A-22300 | 2021-04-30 | PMEPR2115618 |  | 0 | install acrylic shower liner and wall surround over existing shower and wall, replace existing valve fixture (connect to existing supply lines). Any new water distribution pipe and fittings will comply with one of the referenced standards listed in OPC t
010-116477-00 | 010-M158A-22700 | 2020-02-20 | RSWDR2000642 |  | 9355 | REMOVE EXISTING SHINGLE ROOF TO DECK AND REPLACE WITH NEW FELT UNDERLAYMENT, ICE BARRIER MEMBRANE AT EAVE, NECESSARY FLASHINGS, AND NEW ASPHALT SHINGLES. WORK TO COMPLY WITH RCO CHAPTER 9 & MANUFACTURE INSTALLATION INSTRUCTIONS.ROOF INFO: ROOF
010-116477-00 | 010-M158A-22700 | 2021-11-15 | MMLSR2145209 |  | 0 | MLS SCOPE: REPLACEMENT OF A SINGLE FURNACE LICENSE NUMBER: H00150 ¦ SCOPE ITEM: FURNACES / AIR HANDLERS / RTUS
010-116479-00 | 010-M158A-22900 | 2022-09-13 | MMEPR2236867 |  | 0 | A/C AND FURNACE REPLACEMENT LICENSE NUMBER: H01072 ¦ SCOPE ITEM: AIR CONDITIONING (INCLUDING CONDENSERS, EVAPORATORS, COMPRESSORS)
010-116480-00 | 010-M158A-23000 | 2020-09-14 | EMEPR2018852 |  | 0 | BUILDING PERMIT/PLAN REVIEW: ALTR2007985 ALT 1 STY SINGLE FAMILY DWG BY INSTALLING NEW ELECTRICAL OUTLET FOR SUMP PUMP
010-116480-00 | 010-M158A-23000 | 2020-08-25 | ALTR2007985 |  | 12500 | PLAN APPROVAL: FINAL REVIEWED FOR COMPLIANCE UNDER: 2019 RESIDENTIAL CODE OF OHIO USE/OCCUPANCY GROUP: 1, 2, 3 FAMILY DWELLING CONSTRUCTION TYPE: V-B DESCRIPTION OF WORK: ALTER A 1 STORY FRAMED, 1 FAMILY DWELLING BY INSTALLING 5 CARBON FIBER STR
010-116482-00 | 010-M158A-23200 | 2022-11-09 | EMEPR2244978 |  | 0 | BUILDING PERMIT/PLAN REVIEW: ALTR2240858 WIRING FOR NEW DETACHED GARAGE
010-116482-00 | 010-M158A-23200 | 2023-03-16 | ALTR2240858 |  | 39000 | RECK 24 FOR COMP OF DET GAR
010-116482-00 | 010-M158A-23200 | 2020-05-08 | RSWDR2001780 |  | 6870 | REMOVE EXISTING SHINGLE ROOF TO DECK AND REPLACE WITH NEW FELT UNDERLAYMENT, ICE BARRIER MEMBRANE AT EAVE, NECESSARY FLASHINGS, AND NEW ASPHALT SHINGLES. WORK TO COMPLY WITH RCO CHAPTER 9 & MANUFACTURE INSTALLATION INSTRUCTIONS.
010-116482-00 | 010-M158A-23200 | 2023-11-03 | PMEPI2346829 |  | 10000 | Install 120 lineal feet of interior perimeter drainage system (Hydroflo network) to a new sump pit with new 50 series .3 hp Zoeller sump pump/ drainage to street/ existing electric
010-116483-00 | 010-M158A-23300 | 2020-04-13 | MMLSR2007168 |  | 0 | NULL MLS SCOPE: REPLACEMENT OF A SINGLE FURNACE, A/C AND/OR HEAT PUMP LICENSE NUMBER: H00855 ¦ SCOPE ITEM: AIR CONDITIONING (INCLUDING CONDENSERS, EVAPORATORS, COMPRESSORS) LICENSE NUMBER: H00855 ¦ SCOPE ITEM: FURNACES / AIR HANDLERS / RTUS
010-116484-00 | 010-M158A-23400 | 2022-03-08 | EMEPR2210084 |  | 0 | REPLACING RISER WIRE, WEATHERHEAD, SERVICE ENTRANCE CABLE,
010-116485-00 | 010-M158A-23500 | 2020-07-24 | RSWDR2003451 |  | 7713 | REMOVE EXISTING SHINGLE ROOF TO DECK AND REPLACE WITH NEW FELT UNDERLAYMENT, ICE BARRIER MEMBRANE AT EAVE, NECESSARY FLASHINGS, AND NEW ASPHALT SHINGLES. WORK TO COMPLY WITH RCO CHAPTER 9 & MANUFACTURE INSTALLATION INSTRUCTIONS.
010-116486-00 | 010-M158A-23600 | 2021-06-17 | MMLSR2122922 |  | 0 | MLS Scope: Replacement of a Single Furnace, A/C and/or Heat Pump License Number: H00359 ¦ Scope Item: furnaces / air handlers / RTUs
010-116488-00 | 010-M158A-23800 | 2022-01-04 | RSWDR2202253 |  | 18708 | REMOVE EXISTING 12 WINDOW(S), 0 DOOR(S) AND REPLACE WITH NEW. WORK TO COMPLY WITH RCO 612, RCO 308, AND RCO 113.6.1 WITH A U VALUE OF 0.35 OR BETTER.WINDOWS INFO: 2 CASEMENT WINDOWS IN THE LIVING ROOM, 1 DH AND 1 AWNING IN THE KITCHEN, 1 DH AND 1 CASEME
010-116493-00 | 010-M158A-24300 | 2020-11-02 | MMLSR2022888 |  | 0 | MLS SCOPE: REPLACEMENT OF A SINGLE FURNACE LICENSE NUMBER: H00056 ¦ SCOPE ITEM: FURNACES / AIR HANDLERS / RTUS
010-116494-00 | 010-M158A-24400 | 2021-10-25 | MMLSR2142096 |  | 0 | MLS Scope: Replacement of a Single Furnace, A/C and/or Heat Pump License Number: H00425 ¦ Scope Item: air conditioning (including condensers, evaporators, compressors)
010-116494-00 | 010-M158A-24400 | 2024-05-05 | RSWDR2418241 |  | 9542 | REMOVE EXISTING 6 WINDOW(S), 0 DOOR(S) AND REPLACE WITH NEW. WORK TO COMPLY WITH RCO 612, RCO 308, AND RCO 113.6.1 WITH A U VALUE OF 0.35 OR BETTER.
010-116498-00 | 010-M158A-24800 | 2021-04-20 | RSWDR2114056 |  | 4650 | Remove existing shingle roof to deck and replace with new felt underlayment, ice barrier membrane at eave, necessary flashings, and new asphalt shingles. Work to comply with RCO chapter 9 & Manufacture installation instructions. Roof Info: REMOVE EXISTIN
010-116504-00 | 010-M158A-25400 | 2021-04-19 | MMLSR2113803 |  | 0 | MLS Scope: Replacement of a Single Furnace, A/C and/or Heat Pump License Number: H00150 ¦ Scope Item: furnaces / air handlers / RTUs
010-116504-00 | 010-M158A-25400 | 2021-04-19 | PMLSR2113811 |  | 0 | MLS Scope: Water Heater Replacement
010-116505-00 | 010-M158A-25500 | 2024-08-19 | EMLSR2433763 |  | 0 | Building Permit/Plan Review: PLEX2429269 MLS Scope: Electric for Solar Photovoltaic (PV) System
010-116507-00 | 010-M158A-32700 | 2021-03-30 | RSWDR2111161 |  | 13614 | Remove existing exterior wall covering system and replace with new exterior siding over an approved water-resistive barrier. Work to comply with RCO 703. Siding Info: REMOVAL OF ALL EXISTING VINYL SIDING ON HOME & DETACHED GARAGE. REPLACING WITH NEW VI
010-116509-00 | 010-M158A-32500 | 2019-01-01 |  | REVI
010-116511-00 | 010-M158A-32300 | 2021-11-08 | PMLSR2144290 |  | 0 | MLS SCOPE: WATER HEATER REPLACEMENT
010-116511-00 | 010-M158A-32300 | 2020-06-23 | RSWDR2002700 |  | 8900 | REMOVE EXISTING SHINGLE ROOF TO DECK AND REPLACE WITH NEW FELT UNDERLAYMENT, ICE BARRIER MEMBRANE AT EAVE, NECESSARY FLASHINGS, AND NEW ASPHALT SHINGLES. WORK TO COMPLY WITH RCO CHAPTER 9 & MANUFACTURE INSTALLATION INSTRUCTIONS.
010-116512-00 | 010-M158A-32200 | 2019-05-04 | RSWDR1901971 |  | 8998 | Remove existing 10 window(s), 0 door(s) and replace with new. Work to comply with RCO 612, RCO 308, and RCO 113.6.1 with a U Value of 0.35 or Better.
010-116513-00 | 010-M158A-32100 | 2019-06-12 | MMLSR1911312 |  | 0 | MLS Scope: Replacement of a Single A/C Unit or Heat Pump License Number: H00359 ¦ Scope Item: air conditioning (including condensers, evaporators, compressors)
010-116514-00 | 010-M158A-32000 | 2022-11-17 | MMLSR2246184 |  | 0 | MLS Scope: Replacement of a Single Furnace, A/C and/or Heat Pump License Number: H00150 ¦ Scope Item: furnaces / air handlers / RTUs
010-116516-00 | 010-M158A-31800 | 2024-06-13 | EMLSR2424452 |  | 0 | Building Permit/Plan Review: PLEX2422634 MLS Scope: Electric for Solar Photovoltaic (PV) System
010-116517-00 | 010-M158A-31700 | 2023-05-15 | RSWDR2320107 |  | 7914 | Remove existing shingle roof to deck and replace with new felt underlayment, ice barrier membrane at eave, necessary flashings, and new asphalt shingles. Work to comply with RCO chapter 9 & Manufacture installation instructions.Roof Info: Remove and repl
010-116517-00 | 010-M158A-31700 | 2021-07-20 | PMLSR2128172 |  | 0 | MLS Scope: Water Heater Replacement
010-116520-00 | 010-M158A-31400 | 2024-04-12 | EMEPR2415134 |  | 0 | REPLACE 100 AMP PANEL, METER BASE, DISCONNECT, SERVICE ENTRY WIRE, COMPLETE GROUNDING SYSTEM, WHOLE HOME SURGE PROTECTION
010-116521-00 | 010-M158A-31300 | 2024-06-13 | EMLSR2424451 |  | 0 | Building Permit/Plan Review: PLEX2423104 MLS Scope: Electric for Solar Photovoltaic (PV) System
010-116522-00 | 010-M158A-31200 | 2023-03-30 | RSWDR2313493 |  | 7665 | Remove existing shingle roof to deck and replace with new felt underlayment, ice barrier membrane at eave, necessary flashings, and new asphalt shingles. Work to comply with RCO chapter 9 & Manufacture installation instructions. Roof Info: TEAR OFF, RE-R
010-116523-00 | 010-M158A-31100 | 2021-05-03 | MMLSR2116027 |  | 0 | MLS Scope: Replacement of a Single A/C Unit or Heat Pump License Number: H00872 ¦ Scope Item: air conditioning (including condensers, evaporators, compressors)
010-116524-00 | 010-M158A-31000 | 2023-12-20 | RSWDR2352334 |  | 15529 | REMOVE EXISTING SHINGLE ROOF TO DECK AND REPLACE WITH NEW FELT UNDERLAYMENT, ICE BARRIER MEMBRANE AT EAVE, NECESSARY FLASHINGS, AND NEW ASPHALT SHINGLES. WORK TO COMPLY WITH RCO CHAPTER 9 & MANUFACTURE INSTALLATION INSTRUCTIONS.
010-116525-00 | 010-M158A-30900 | 2024-09-18 | PMLSR2438012 |  | 0 | MLS SCOPE: GAS WATER HEATER REPLACEMENT
010-116525-00 | 010-M158A-30900 | 2019-04-17 | MMLSR1907068 |  | 0 | MLS Scope: Replacement of a Single A/C Unit or Heat Pump License Number: H00150 ¦ Scope Item: air conditioning (including condensers, evaporators, compressors)
010-116525-00 | 010-M158A-30900 | 2022-10-20 | MMLSR2242434 |  | 0 | MLS SCOPE: REPLACEMENT OF A SINGLE FURNACE LICENSE NUMBER: H00150 ¦ SCOPE ITEM: FURNACES / AIR HANDLERS / RTUS
010-116526-00 | 010-M158A-30800 | 2020-10-28 | MMLSR2022579 |  | 0 | MLS SCOPE: REPLACEMENT OF A SINGLE FURNACE LICENSE NUMBER: H00286 ¦ SCOPE ITEM: FURNACES / AIR HANDLERS / RTUS
010-116527-00 | 010-M158A-30700 | 2021-06-01 | MMLSR2120217 |  | 0 | MLS Scope: Replacement of a Single Furnace, A/C and/or Heat Pump License Number: H00425 ¦ Scope Item: air conditioning (including condensers, evaporators, compressors)
010-116528-00 | 010-M158A-30600 | 2022-07-09 |  |  |  | NEW ROOF
010-116528-00 | 010-M158A-30600 | 2021-05-21 | MMLSR2118719 |  | 0 | MLS SCOPE: REPLACEMENT OF A SINGLE A/C UNIT OR HEAT PUMP LICENSE NUMBER: H00124 ¦ SCOPE ITEM: FURNACES / AIR HANDLERS / RTUS
010-116528-00 | 010-M158A-30600 | 2022-05-12 | RSWDR2219458 |  | 16000 | REMOVE EXISTING 14 WINDOW(S), 2 DOOR(S) AND REPLACE WITH NEW. WORK TO COMPLY WITH RCO 612, RCO 308, AND RCO 113.6.1 WITH A U VALUE OF 0.35 OR BETTER. REMOVE EXISTING EXTERIOR WALL COVERING SYSTEM AND REPLACE WITH NEW EXTERIOR SIDING OVER AN APPROVED WA
010-116528-00 | 010-M158A-30600 | 2021-07-21 | DMGR2128348 |  | 13000 | PLAN APPROVAL: FINAL REVIEWED FOR COMPLIANCE UNDER: 2019 RESIDENTIAL CODE OF OHIO USE/OCCUPANCY GROUP: 1, 2, 3 FAMILY DWELLING CONSTRUCTION TYPE: V-B DESCRIPTION OF WORK: ALTER A 22X22 DETACHED GARAGE BY REPLACING DAMAGED ROOF ASSEMBLY ON EXISTI
010-116534-00 | 010-M158A-33100 | 2019-08-30 | RSWDR1904388 |  | 1420 | Remove existing shingle roof to deck and replace with new felt underlayment, ice barrier membrane at eave, necessary flashings, and new asphalt shingles. Work to comply with RCO chapter 9 & Manufacture installation instructions.
010-116534-00 | 010-M158A-33100 | 2024-05-29 | RSWDR2421785 |  | 10808 | Remove existing shingle roof to deck and replace with new felt underlayment, ice barrier membrane at eave, necessary flashings, and new asphalt shingles. Work to comply with RCO chapter 9 & Manufacture installation instructions.Roof Info: complete shingl
010-116534-00 | 010-M158A-33100 | 2024-08-06 | RSWDR2431293 |  | 15829 | Remove existing shingle roof to deck and replace with new felt underlayment, ice barrier membrane at eave, necessary flashings, and new asphalt shingles. Work to comply with RCO chapter 9 & Manufacture installation instructions.
010-116537-00 | 010-M158A-33400 | 2024-08-05 | EMEPR2432087 |  | 0 | Building Permit/Plan Review: ALTR2419570 Install new electric to new detached garage
010-116537-00 | 010-M158A-33400 | 2024-07-02 | EMEPR2427241 |  | 0 | Building Permit/Plan Review: altr2418753 basement finish. adding outlets and lighting
010-116537-00 | 010-M158A-33400 | 2024-07-08 | MMEPR2427781 |  | 0 | Building Permit/Plan Review: ALTR2418753 Install ducting in accordance with building permit ALTR2418753 License Number: H01274 ¦ Scope Item: ventilation systems License Number: H01274 ¦ Scope Item: ventilation systems
010-116537-00 | 010-M158A-33400 | 2024-05-28 | PMEPR2421695 |  | 0 | Building Permit/Plan Review: ALTR2418753 Bathroom Addition/Basement
010-116537-00 | 010-M158A-33400 | 2024-05-08 | ALTR2418753 |  | 7500 | Plan Approval: Final Reviewed For Compliance Under: 2019 Residential Code Of Ohio Description Of Work: Alter a 1 Family Dwelling Full Basement, Unfinished, Waterproofed, by framing basement with wood framed walls. Basement to consist of new rec ro
010-116537-00 | 010-M158A-33400 | 2024-07-15 | PMEPR2428989 |  | 0 | Building Permit/Plan Review: ALTR2418753 FIRST FLOOR KITCHEN SINK, VERIFY ACCESS TO SHOWER VALVE STOPS AT FINAL, AND PARTIAL ROUGH FOR FIRST FLOOR ONLY - PER APPOVED PLANS
010-116537-00 | 010-M158A-33400 | 2022-03-29 | PMLSR2213114 |  | 0 | MLS SCOPE: WATER HEATER REPLACEMENT
010-116538-00 | 010-M158A-33500 | 2019-06-24 | MMLSR1912087 |  | 0 | MLS SCOPE: REPLACEMENT OF A SINGLE A/C UNIT OR HEAT PUMP LICENSE NUMBER: H00102 ¦ SCOPE ITEM: HEAT PUMPS / GROUND SOURCE HEAT PUMPS
010-116538-00 | 010-M158A-33500 | 2019-06-17 | EMEPR1911616 |  | 0 | REPLACE EXISTING 100 AMP SERVICE WITH NEW 200 AMP SERVICE, ADD 1 CIRCUIT FOR AIR CONDITIONING, ADD 1 CIRCUIT FOR A KILN
010-116538-00 | 010-M158A-33500 | 2020-01-23 | EMEPR2001626 |  | 0 | BUILDING PERMIT/PLAN REVIEW: ALTR2000717 ADDING 20AMP SERVICE TO PANEL FOR A 2ND FLOOR BATHROOM, ONE GFCI OUTLET, A SWITCH TO TWO WALL SCONES, AND A SWITH TO A COMBONATION VENT/LIGHT
010-116538-00 | 010-M158A-33500 | 2020-01-23 | PMEPR2001627 |  | 0 | BUILDING PERMIT/PLAN REVIEW: ALTR2000717 ADDING 2ND FLOOR BATHROOM TUB, TOILET, AND SINK. REPLACING EXISTING CAST IRON STACK WITH PVC.
010-116538-00 | 010-M158A-33500 | 2020-01-22 | ALTR2000717 |  | 3000 | ALTER A 2 STORY FRAMED, 1 FAMILY DWELLING. SCOPE OF WORK IS TO ADD A FULL BATHROOM ON THE 2ND FLOOR
010-116538-00 | 010-M158A-33500 | 2021-04-19 | RSWDR2113984 |  | 720 | Remove existing 0 window(s), 2 door(s) and replace with new. Work to comply with RCO 612, RCO 308, and RCO 113.6.1 with a U Value of 0.35 or Better.
010-116538-00 | 010-M158A-33500 | 2024-01-04 | PMLSR2402321 |  | 0 | MLS SCOPE: WATER HEATER REPLACEMENT
010-116539-00 | 010-M158A-33600 | 2021-11-16 | MMEPR2145420 |  | 0 | BUILDING PERMIT/PLAN REVIEW: ALTR2126899 INSTALL NEW FURNACE AND AIR CONDITIONER INSTALL NEW DUCTWORK LICENSE NUMBER: H00102 ¦ SCOPE ITEM: FURNACES / AIR HANDLERS / RTUS
010-116539-00 | 010-M158A-33600 | 2022-07-09 |  |  |  | CHECK FOR TOT REHAB 14X24 WDDK 40000
010-116539-00 | 010-M158A-33600 | 2021-04-26 | RSWDR2114843 |  | 730 | REMOVE EXISTING 0 WINDOW(S), 2 DOOR(S) AND REPLACE WITH NEW. WORK TO COMPLY WITH RCO 612, RCO 308, AND RCO 113.6.1 WITH A U VALUE OF 0.35 OR BETTER.
010-116539-00 | 010-M158A-33600 | 2021-07-13 | PMEPR2126906 |  | 0 | BUILDING PERMIT/PLAN REVIEW: ALTR2126899 REPLACING EXISTING CAST IRON STACK WITH PVC, RELOCATING AND UPDATING FIXTURES FOR WHEELCHAIR ACCESSIBILITY INCLUDING REPLACING TUB WITH 60X36 SHOWER.
010-116539-00 | 010-M158A-33600 | 2021-07-13 | PMEPR2126906 |  | 0 | BUILDING PERMIT/PLAN REVIEW: ALTR2126899 REPLACING EXISTING CAST IRON STACK WITH PVC, RELOCATING AND UPDATING FIXTURES FOR WHEELCHAIR ACCESSIBILITY INCLUDING REPLACING TUB WITH 60X36 SHOWER.
010-116539-00 | 010-M158A-33600 | 2021-07-13 | EMEPR2126903 |  | 0 | BUILDING PERMIT/PLAN REVIEW: ALTR2126899 UPDATING WIRE FOR ENTIRE HOUSE: INSTALLING 200 AMP SERVICE.
010-116539-00 | 010-M158A-33600 | 2021-07-13 | EMEPR2126903 |  | 0 | BUILDING PERMIT/PLAN REVIEW: ALTR2126899 UPDATING WIRE FOR ENTIRE HOUSE: INSTALLING 200 AMP SERVICE.
010-116539-00 | 010-M158A-33600 | 2021-07-13 | ALTR2126899 |  | 40000 | ALTER A 1.5 STORY FRAMED, 1 FAMILY DWELLING: PROJECT SCOPE IS TO GUT THE ENTIRE HOME TO THE FRAMING. INSTALL INSULATION, INSTALL NEW DRYWALL, INSTALL NEW WINDOWS AND DOORS, INSTALL NEW ELECTRIC, PLUMBING AND HVAC. ALSO BUILD A 24X14’ WOOD DECK WITH PERGO
010-116540-00 | 010-M158A-33700 | 2024-10-09 | RSWDR2440760 |  | 13000 | Remove existing shingle roof to deck and replace with new felt underlayment, ice barrier membrane at eave, necessary flashings, and new asphalt shingles. Work to comply with RCO chapter 9 & Manufacture installation instructions.
010-116542-00 | 010-M158A-33900 | 2021-09-07 | PMLSR2135193 |  | 0 | MLS Scope: Water Heater Replacement
010-116544-00 | 010-M158A-34100 | 2021-07-27 | MMLSR2129282 |  | 0 | null MLS Scope: Replacement of a Single A/C Unit or Heat Pump License Number: H00275 ¦ Scope Item: air conditioning (including condensers, evaporators, compressors)
010-116544-00 | 010-M158A-34100 | 2020-10-29 | PMLSR2022656 |  | 0 | MLS SCOPE: WATER HEATER REPLACEMENT
010-116544-00 | 010-M158A-34100 | 2019-04-26 | RSWDR1901806 |  | 8804 | Remove existing shingle roof to deck and replace with new felt underlayment, ice barrier membrane at eave, necessary flashings, and new asphalt shingles. Work to comply with RCO chapter 9 & Manufacture installation instructions.Roof Info: Re-roof
010-116546-00 | 010-M158A-34300 | 2020-10-14 | MMLSR2021314 |  | 0 | MLS SCOPE: REPLACEMENT OF A SINGLE FURNACE LICENSE NUMBER: H00578 ¦ SCOPE ITEM: FURNACES / AIR HANDLERS / RTUS
010-116548-00 | 010-M158A-34500 | 2024-03-09 | RSWDR2410700 |  | 8450 | REMOVE EXISTING SHINGLE ROOF TO DECK AND REPLACE WITH NEW FELT UNDERLAYMENT, ICE BARRIER MEMBRANE AT EAVE, NECESSARY FLASHINGS, AND NEW ASPHALT SHINGLES. WORK TO COMPLY WITH RCO CHAPTER 9 & MANUFACTURE INSTALLATION INSTRUCTIONS.ROOF INFO: HOUSE ONLY
010-116550-00 | 010-M158A-34700 | 2021-06-30 | MMLSR2125105 |  | 0 | MLS Scope: Replacement of a Single Furnace, A/C and/or Heat Pump License Number: H00411 ¦ Scope Item: furnaces / air handlers / RTUs
010-116551-00 | 010-C016-01600 | 2019-09-04 | MMEPC1917716 |  | 0 | REPLACE LENNOX 2 TON MINI SPLIT OUTDOOR UNIT MODEL NUMBER: MLA0245 SERIAL NUMBER: 3407825600895110150109 INDOOR UNIT MODEL NUMBER: MWMA0245 SERIAL NUMBER: 6919605506 LICENSE NUMBER: H00330 ¦ SCOPE ITEM: AIR CONDITIONING (INCLUDING CONDENSERS, EVAPORA
010-116551-00 | 010-C016-01600 | 2023-12-05 | ROOFC2350593 |  | 16864 | COMM TPO ROOF LAY OVER ALTER EXISTING COMMERCIAL BUILDING TO LAY-OVER EXISTING ROOF WITH NEW MECHANICALLY ATTACHED TPO ROOF MEMBRANE AND NEW 1” RIGID INSULATION. FINAL INSPECTION REQUIRED. WORK AREA IS ON THE SOUTH SIDE LOWER PART OF THE BUILDING (1,
010-116551-00 | 010-C016-01600 | 2023-12-05 | ROOFC2350593 |  | 16864 | COMM TPO ROOF LAY OVER ALTER EXISTING COMMERCIAL BUILDING TO LAY-OVER EXISTING ROOF WITH NEW MECHANICALLY ATTACHED TPO ROOF MEMBRANE AND NEW 1” RIGID INSULATION. FINAL INSPECTION REQUIRED. WORK AREA IS ON THE SOUTH SIDE LOWER PART OF THE BUILDING (1,
010-116554-00 | 010-M158A-35100 | 2021-12-06 | MMLSR2147847 |  | 0 | MLS SCOPE: REPLACEMENT OF A SINGLE FURNACE, A/C AND/OR HEAT PUMP LICENSE NUMBER: H01006 ¦ SCOPE ITEM: AIR CONDITIONING (INCLUDING CONDENSERS, EVAPORATORS, COMPRESSORS)
010-116554-00 | 010-M158A-35100 | 2019-05-16 | ALTR1904766 |  | 17520 | ALTER 1 STORY SFD BY INSTALLING INTERIOR PERIMETER DRAIN SUMP WELL AND PUMP. SEPARATE ELECTRIC REQUIRED FOR PUMP ELECTRIC IF NEEDED.
010-116555-00 | 010-M158A-35200 | 2022-06-27 | MMLSR2225960 |  | 0 | MLS SCOPE: REPLACEMENT OF A SINGLE FURNACE, A/C AND/OR HEAT PUMP LICENSE NUMBER: H01006 ¦ SCOPE ITEM: AIR CONDITIONING (INCLUDING CONDENSERS, EVAPORATORS, COMPRESSORS)
010-116556-00 | 010-M158A-35300 | 2022-05-17 | EMLSR2220103 |  | 0 | BUILDING PERMIT/PLAN REVIEW: PLEX2218844 MLS SCOPE: ELECTRIC FOR SOLAR PHOTOVOLTAIC (PV) SYSTEM
010-116556-00 | 010-M158A-35300 | 2022-07-06 | MMLSR2227070 |  | 0 | MLS SCOPE: REPLACEMENT OF A SINGLE A/C UNIT OR HEAT PUMP LICENSE NUMBER: H00286 ¦ SCOPE ITEM: AIR CONDITIONING (INCLUDING CONDENSERS, EVAPORATORS, COMPRESSORS)
010-116556-00 | 010-M158A-35300 | 2022-03-23 | RSWDR2212384 |  | 2100 | REMOVE EXISTING SHINGLE ROOF TO DECK AND REPLACE WITH NEW FELT UNDERLAYMENT, ICE BARRIER MEMBRANE AT EAVE, NECESSARY FLASHINGS, AND NEW ASPHALT SHINGLES. WORK TO COMPLY WITH RCO CHAPTER 9 & MANUFACTURE INSTALLATION INSTRUCTIONS.
010-116556-00 | 010-M158A-35300 | 2024-10-11 | PMEPR2441113 |  | 0 | Tub/Wall/Fixture – install acrylic tub liner and wall surround over existing tub and wall, replace existing valve fixture (connect to existing drain and existing supply lines). BATHTUB OR SHOWER & TUB/SHOWER VALVE REPLACEMENT - ANY NEW WATER DISTRIBUTION
010-116556-00 | 010-M158A-35300 | 2024-10-25 | PMLSR2442851 |  | 0 | MLS Scope: Gas Water Heater Replacement
010-116559-00 | 010-M158A-35600 | 2019-01-31 | MMLSR1902034 |  | 0 | MLS Scope: Replacement of a Single Furnace License Number: H00425 ¦ Scope Item: furnaces / air handlers / RTUs
010-116559-00 | 010-M158A-35600 | 2021-04-26 | EMEPR2114982 |  | 0 | CHANGE SERVICE ADD CANS IN CEILING
010-116559-00 | 010-M158A-35600 | 2020-06-01 | MMLSR2010176 |  | 0 | MLS SCOPE: REPLACEMENT OF A SINGLE A/C UNIT OR HEAT PUMP LICENSE NUMBER: H00425 ¦ SCOPE ITEM: AIR CONDITIONING (INCLUDING CONDENSERS, EVAPORATORS, COMPRESSORS)
010-116561-00 | 010-M158A-35800 | 2021-10-20 | RSWDR2141595 |  | 7500 | REMOVE EXISTING 0 WINDOW(S), 4 DOOR(S) AND REPLACE WITH NEW. WORK TO COMPLY WITH RCO 612, RCO 308, AND RCO 113.6.1 WITH A U VALUE OF 0.35 OR BETTER. DOORS INFO: TWO ENTRY DOORS WITH CORRESPONDING STORM DOORS . ONE FRONT ENTRY DOOR AND 1 SIDE ENTRY DOOR
010-116561-00 | 010-M158A-35800 | 2019-03-06 |  |  |  | COMP OF INT REMODEL
010-116561-00 | 010-M158A-35800 | 2019-01-11 | MMLSR1900729 |  | 0 | BUILDING PERMIT/PLAN REVIEW: RBLD1807857 ONE HEAT RUN UP ON SECOND FLOOR ADDED AND AC UNIT LICENSE NUMBER: H00808
010-116561-00 | 010-M158A-35800 | 2019-01-08 | EMEPR1900436 |  | 0 | BUILDING PERMIT/PLAN REVIEW: RBLD1807857 REMODEL
010-116561-00 | 010-M158A-35800 | 2022-03-14 | MMLSR2210688 |  | 0 | MLS SCOPE: REPLACEMENT OF A SINGLE A/C UNIT OR HEAT PUMP LICENSE NUMBER: H00425 ¦ SCOPE ITEM: AIR CONDITIONING (INCLUDING CONDENSERS, EVAPORATORS, COMPRESSORS)
010-116561-00 | 010-M158A-35800 | 2021-05-14 | ALTR2117766 |  | 45000 | PLAN APPROVAL: FINAL REVIEWED FOR COMPLIANCE UNDER: 2019 RESIDENTIAL CODE OF OHIO USE/OCCUPANCY GROUP: 1, 2, 3 FAMILY DWELLING CONSTRUCTION TYPE: V-B DESCRIPTION OF WORK: ALTER A 2 STORY FRAMED, 1 FAMILY DWELLING BY BUILDING A 20’X26’ WOOD FRAME
010-116561-00 | 010-M158A-35800 | 2021-06-29 | EMEPR2124744 |  | 0 | BUILDING PERMIT/PLAN REVIEW: ALTR2117766 ELECTRIC TO NEW DETACHED GARAGE AND SERVICE
010-116562-00 | 010-M158A-35900 | 2023-01-17 | RSWDR2303833 |  | 5500 | Remove existing shingle roof to deck and replace with new felt underlayment, ice barrier membrane at eave, necessary flashings, and new asphalt shingles. Work to comply with RCO chapter 9 & Manufacture installation instructions.Roof Info: Residential Roo
010-116564-00 | 010-M158A-36100 | 2023-03-22 | MMLSR2312452 |  | 0 | MLS Scope: Replacement of a Single Furnace License Number: H00286 ¦ Scope Item: furnaces / air handlers / RTUs
010-116564-00 | 010-M158A-36100 | 2023-11-24 | PMEPR2349286 |  | 0 | REPLACING DEFECTIVE AND CORRODED MATERIALS WITH SCHEDULE 40 PVC PIPE AND FITTINGS. REPLACING SANITARY STACK FROM BASE TYING ON TO UNDERGROUND BUILDING DRAIN, EXISTING BRANCH LINES, AND EXISTING VENTS. ALL MATERIALS TO COMPLY WITH OHIO PLUMBING CODE 702.1
010-116567-00 | 010-M158A-36400 | 2023-07-07 | PMLSR2328104 |  | 0 | MLS Scope: Water Heater Replacement
010-116567-00 | 010-M158A-36400 | 2020-07-14 | RSWDR2003212 |  | 10468 | REMOVE EXISTING SHINGLE ROOF TO DECK AND REPLACE WITH NEW FELT UNDERLAYMENT, ICE BARRIER MEMBRANE AT EAVE, NECESSARY FLASHINGS, AND NEW ASPHALT SHINGLES. WORK TO COMPLY WITH RCO CHAPTER 9 & MANUFACTURE INSTALLATION INSTRUCTIONS.
010-116567-00 | 010-M158A-36400 | 2020-08-10 | MMLSR2016196 |  | 0 | MLS SCOPE: REPLACEMENT OF A SINGLE FURNACE, A/C AND/OR HEAT PUMP LICENSE NUMBER: H00150 ¦ SCOPE ITEM: FURNACES / AIR HANDLERS / RTUS
010-116568-00 | 010-M158A-36500 | 2022-06-14 | MMLSR2223966 |  | 0 | MLS SCOPE: REPLACEMENT OF A SINGLE FURNACE, A/C AND/OR HEAT PUMP LICENSE NUMBER: H01127 ¦ SCOPE ITEM: AIR CONDITIONING (INCLUDING CONDENSERS, EVAPORATORS, COMPRESSORS)
010-116569-00 | 010-M158A-36600 | 2021-04-21 | MMLSR2114181 |  | 0 | MLS Scope: Replacement of a Single A/C Unit or Heat Pump License Number: H00425 ¦ Scope Item: air conditioning (including condensers, evaporators, compressors)
010-116569-00 | 010-M158A-36600 | 2020-12-01 | MMLSR2024962 |  | 0 | MLS Scope: Replacement of a Single Furnace License Number: H00425 ¦ Scope Item: furnaces / air handlers / RTUs
010-116570-00 | 010-M158A-36700 | 2022-07-05 | EMEPR2226913 |  | 0 | INSTALLATION OF A 18KW HOME STANDBY GENERATOR WITH A 200 AMP AUTOMATIC TRANSFER SWITCH.
010-116570-00 | 010-M158A-36700 | 2022-07-05 | MMEPR2226915 |  | 0 | INSTALL A 50-FOOT, BLACK IRON PIPE FROM NATURAL GAS METER TO HOME STANDBY GENERATOR. LICENSE NUMBER: P00723 ¦ SCOPE ITEM: FUEL GAS OR LP GAS
010-116570-00 | 010-M158A-36700 | 2019-01-23 | RSWDR1900234 |  | 5000 | REMOVE EXISTING SHINGLE ROOF TO DECK AND REPLACE WITH NEW FELT UNDERLAYMENT, ICE BARRIER MEMBRANE AT EAVE, NECESSARY FLASHINGS, AND NEW ASPHALT SHINGLES. WORK TO COMPLY WITH RCO CHAPTER 9 & MANUFACTURE INSTALLATION INSTRUCTIONS.ROOF INFO: WE ARE REPLACIN
010-116570-00 | 010-M158A-36700 | 2021-02-05 | MMLSR2104349 |  | 0 | MLS Scope: Replacement of a Single Furnace, A/C and/or Heat Pump License Number: H00381 ¦ Scope Item: furnaces / air handlers / RTUs
010-116570-00 | 010-M158A-36700 | 2019-04-09 | RBLD1807672 |  | 18000 | COMPL OF BTHRM REMOD
010-116573-00 | 010-M158A-37000 | 2021-11-09 | MMLSR2144460 |  | 0 | MLS SCOPE: REPLACEMENT OF A SINGLE A/C UNIT OR HEAT PUMP LICENSE NUMBER: H00322 ¦ SCOPE ITEM: AIR CONDITIONING (INCLUDING CONDENSERS, EVAPORATORS, COMPRESSORS)
010-116574-00 | 010-M158A-37100 | 2022-06-08 | MMLSR2223146 |  | 0 | MLS SCOPE: REPLACEMENT OF A SINGLE A/C UNIT OR HEAT PUMP LICENSE NUMBER: H00286 ¦ SCOPE ITEM: AIR CONDITIONING (INCLUDING CONDENSERS, EVAPORATORS, COMPRESSORS)
010-116574-00 | 010-M158A-37100 | 2024-03-25 | EMEPR2412786 |  | 0 | Building Permit/Plan Review: PMEPI2405642 Install circuit and gfi outlet for sump pump Install circuit and gfi outlet for back-flow alarm
010-116576-00 | 010-M158A-37300 | 2020-08-16 | RSWDR2003958 |  | 5800 | REMOVE EXISTING SHINGLE ROOF TO DECK AND REPLACE WITH NEW FELT UNDERLAYMENT, ICE BARRIER MEMBRANE AT EAVE, NECESSARY FLASHINGS, AND NEW ASPHALT SHINGLES. WORK TO COMPLY WITH RCO CHAPTER 9 & MANUFACTURE INSTALLATION INSTRUCTIONS.
010-116576-00 | 010-M158A-37300 | 2019-07-20 | RSWDR1903589 |  | 8559 | Remove existing 9 window(s), 0 door(s) and replace with new. Work to comply with RCO 612, RCO 308, and RCO 113.6.1 with a U Value of 0.35 or Better.
010-116577-00 | 010-M158A-37400 | 2019-08-19 | RSWDR1904180 |  | 9000 | REMOVE EXISTING EXTERIOR WALL COVERING SYSTEM AND REPLACE WITH NEW EXTERIOR SIDING OVER AN APPROVED WATER-RESISTIVE BARRIER. WORK TO COMPLY WITH RCO 703.
010-116577-00 | 010-M158A-37400 | 2019-11-06 | EMEPR1922827 |  | 0 | SERVICE CHANGE FROM 100 AMP TO 200 AMP
010-116578-00 | 010-M158A-37500 | 2021-03-09 | PMLSR2108213 |  | 0 | MLS Scope: Water Heater Replacement
010-116582-00 | 010-M158A-37900 | 2019-08-08 | RSWDR1903998 |  | 1698 | REMOVE EXISTING 9 WINDOW(S), 0 DOOR(S) AND REPLACE WITH NEW. WORK TO COMPLY WITH RCO 612, RCO 308, AND RCO 113.6.1 WITH A U VALUE OF 0.35 OR BETTER.
010-116583-00 | 010-M158F-00100 | 2023-05-22 |  |  |  | OWNER FEELS SQ FT OF THE HOME NOT CORRECT. REVIEW PARCEL & ADJUST AS NEEDED
010-116585-00 | 010-M158F-00300 | 2021-03-24 | RSWDR2110340 |  | 1793 | Remove existing 3 window(s), 0 door(s) and replace with new. Work to comply with RCO 612, RCO 308, and RCO 113.6.1 with a U Value of 0.35 or Better.
010-116585-00 | 010-M158F-00300 | 2022-09-02 | MMLSR2235722 |  | 0 | MLS SCOPE: REPLACEMENT OF A SINGLE FURNACE, A/C AND/OR HEAT PUMP LICENSE NUMBER: H01006 ¦ SCOPE ITEM: AIR CONDITIONING (INCLUDING CONDENSERS, EVAPORATORS, COMPRESSORS)
010-116585-00 | 010-M158F-00300 | 2024-05-28 | RSWDR2421727 |  | 1376 | REMOVE EXISTING 5 WINDOW(S), 0 DOOR(S) AND REPLACE WITH NEW. WORK TO COMPLY WITH RCO 612, RCO 308, AND RCO 113.6.1 WITH A U VALUE OF 0.35 OR BETTER.
010-116586-00 | 010-M158F-00400 | 2021-11-01 | PMLSR2143188 |  | 0 | MLS SCOPE: WATER HEATER REPLACEMENT
010-116586-00 | 010-M158F-00400 | 2021-11-01 | MMLSR2143184 |  | 0 | MLS SCOPE: REPLACEMENT OF A SINGLE FURNACE LICENSE NUMBER: H00403 ¦ SCOPE ITEM: FURNACES / AIR HANDLERS / RTUS
010-116586-00 | 010-M158F-00400 | 2021-07-12 | MMLSR2126612 |  | 0 | MLS Scope: Replacement of a Single A/C Unit or Heat Pump License Number: H00403 ¦ Scope Item: air conditioning (including condensers, evaporators, compressors)
010-116588-00 | 010-M158F-00600 | 2020-12-29 | PMLSR2026956 |  | 0 | MLS Scope: Water Heater Replacement
010-116588-00 | 010-M158F-00600 | 2020-06-17 | MMLSR2011713 |  | 0 | MLS SCOPE: REPLACEMENT OF A SINGLE FURNACE, A/C AND/OR HEAT PUMP LICENSE NUMBER: H00150 ¦ SCOPE ITEM: FURNACES / AIR HANDLERS / RTUS
010-116589-00 | 010-M158F-00700 | 2019-10-06 | EMEPR1920308 |  | 0 | CHANGING CURRENT 100 AMP SERVICE TO A 200 AMP SERVICE WHICH INCLUDES SERVICE RISER AND METER CAN.
010-116591-00 | 010-M158F-00900 | 2023-07-08 | MMLSR2328240 |  | 0 | MLS Scope: Replacement of a Single A/C Unit or Heat Pump License Number: H00425 ¦ Scope Item: air conditioning (including condensers, evaporators, compressors)
010-116591-00 | 010-M158F-00900 | 2022-10-13 | RSWDR2241171 |  | 16000 | REMOVE EXISTING SHINGLE ROOF TO DECK AND REPLACE WITH NEW FELT UNDERLAYMENT, ICE BARRIER MEMBRANE AT EAVE, NECESSARY FLASHINGS, AND NEW ASPHALT SHINGLES. WORK TO COMPLY WITH RCO CHAPTER 9 & MANUFACTURE INSTALLATION INSTRUCTIONS.
010-116594-00 | 010-M158F-01200 | 2022-11-16 | MMLSR2246044 |  | 0 | MLS Scope: Replacement of a Single Furnace License Number: H00855 ¦ Scope Item: furnaces / air handlers / RTUs
010-116599-00 | 010-M158F-01700 | 2020-08-24 | MMLSR2017317 |  | 0 | MLS SCOPE: REPLACEMENT OF A SINGLE FURNACE, A/C AND/OR HEAT PUMP LICENSE NUMBER: H00855 ¦ SCOPE ITEM: AIR CONDITIONING (INCLUDING CONDENSERS, EVAPORATORS, COMPRESSORS) LICENSE NUMBER: H00855 ¦ SCOPE ITEM: FURNACES / AIR HANDLERS / RTUS
010-116600-00 | 010-M158F-01800 | 2024-06-28 | EMLSR2426942 |  | 0 | BUILDING PERMIT/PLAN REVIEW: PLEX2423478 MLS SCOPE: ELECTRIC FOR SOLAR PHOTOVOLTAIC (PV) SYSTEM
010-116603-00 | 010-M158F-02100 | 2024-02-12 | RSWDR2406899 |  | 595 | REMOVE EXISTING 0 WINDOW(S), 1 DOOR(S) AND REPLACE WITH NEW. WORK TO COMPLY WITH RCO 612, RCO 308, AND RCO 113.6.1 WITH A U VALUE OF 0.35 OR BETTER.
010-116603-00 | 010-M158F-02100 | 2022-11-17 | PMEPR2246124 |  | 0 | Replace 10’ of 3” cast iron stack with PVC Replace lead closet bends for toilets Replace (2) 3x3x2 cast iron wye with PVC
010-116605-00 | 010-M158F-02300 | 2021-07-09 | MMLSR2126442 |  | 0 | MLS Scope: Replacement of a Single Furnace, A/C and/or Heat Pump License Number: H01006 ¦ Scope Item: air conditioning (including condensers, evaporators, compressors)
010-116609-00 | 010-M158F-02700 | 2024-10-10 | RSWDR2440905 |  | 15900 | Remove existing shingle roof to deck and replace with new felt underlayment, ice barrier membrane at eave, necessary flashings, and new asphalt shingles. Work to comply with RCO chapter 9 & Manufacture installation instructions.
010-116609-00 | 010-M158F-02700 | 2024-10-28 | RSWDR2443044 |  | 8454 | Remove existing 7 window(s), 0 door(s) and replace with new. Work to comply with RCO 612, RCO 308, and RCO 113.6.1 with a U Value of 0.35 or Better.
010-116612-00 | 010-M158F-08700 | 2020-11-20 | RSWDR2006067 |  | 6325 | REMOVE EXISTING 10 WINDOW(S), 0 DOOR(S) AND REPLACE WITH NEW. WORK TO COMPLY WITH RCO 612, RCO 308, AND RCO 113.6.1 WITH A U VALUE OF 0.35 OR BETTER.
010-116612-00 | 010-M158F-08700 | 2022-08-23 | RSWDR2234103 |  | 9500 | REMOVE EXISTING SHINGLE ROOF TO DECK AND REPLACE WITH NEW FELT UNDERLAYMENT, ICE BARRIER MEMBRANE AT EAVE, NECESSARY FLASHINGS, AND NEW ASPHALT SHINGLES. WORK TO COMPLY WITH RCO CHAPTER 9 & MANUFACTURE INSTALLATION INSTRUCTIONS.
010-116612-00 | 010-M158F-08700 | 2019-02-26 | RSWDR1900594 |  | 3440 | REMOVE EXISTING 5 WINDOW(S), 0 DOOR(S) AND REPLACE WITH NEW. WORK TO COMPLY WITH RCO 612, RCO 308, AND RCO 113.6.1 WITH A U VALUE OF 0.35 OR BETTER.
010-116613-00 | 010-M158F-08800 | 2022-03-07 | MMEPR2209839 |  | 0 | INSTALL 30 FEET, 1-INCH BLACK IRON PIPE FROM NATURAL GAS METER TO HOME STANDBY GENERATOR. LICENSE NUMBER: P00723 ¦ SCOPE ITEM: FUEL GAS OR LP GAS
010-116613-00 | 010-M158F-08800 | 2021-10-08 | RSWDR2140027 |  | 11565 | Remove existing shingle roof to deck and replace with new felt underlayment, ice barrier membrane at eave, necessary flashings, and new asphalt shingles. Work to comply with RCO chapter 9 & Manufacture installation instructions.
010-116613-00 | 010-M158F-08800 | 2021-10-15 | EMLSR2140911 |  | 0 | Building Permit/Plan Review: PLEX2139169 MLS Scope: Electric for Solar Photovoltaic (PV) System
010-116613-00 | 010-M158F-08800 | 2022-02-07 | RSWDR2206201 |  | 25000 | REMOVE EXISTING 11 WINDOW(S), 0 DOOR(S) AND REPLACE WITH NEW. WORK TO COMPLY WITH RCO 612, RCO 308, AND RCO 113.6.1 WITH A U VALUE OF 0.35 OR BETTER.WINDOWS INFO: REMOVE AND REPLACE 11 WINDOWS. LIKE W/LIKE, NO STRUCTURAL CHANGES.
010-116613-00 | 010-M158F-08800 | 2022-03-07 | EMEPR2209836 |  | 0 | INSTALLATION OF A 24KW HOME STANDBY GENERATOR WITH A 200 AMP AUTOMATIC TRANSFER SWITCH. LOAD CALCULATIONS DUE AT INSPECTION
010-116614-00 | 010-M158F-08900 | 2019-02-27 | PMLSR1903693 |  | 0 | MLS Scope: Water Heater Replacement
010-116614-00 | 010-M158F-08900 | 2024-07-23 | MMLSR2429825 |  | 0 | REPLACEMENT OF A SINGLE FURNACE, A/C AND/OR HEAT PUMP LICENSE NUMBER: H00359
010-116615-00 | 010-M158F-09000 | 2023-08-22 | MMLSR2335671 |  | 0 | MLS Scope: Replacement of a Single Furnace, A/C and/or Heat Pump License Number: H00286 ¦ Scope Item: air conditioning (including condensers, evaporators, compressors)
010-116615-00 | 010-M158F-09000 | 2020-08-18 | RSWDR2004014 |  | 11647 | REMOVE EXISTING 11 WINDOW(S), 1 DOOR(S) AND REPLACE WITH NEW. WORK TO COMPLY WITH RCO 612, RCO 308, AND RCO 113.6.1 WITH A U VALUE OF 0.35 OR BETTER.
010-116616-00 | 010-M158F-09100 | 2019-05-22 | PMLSR1909653 |  | 0 | MLS Scope: Water Heater Replacement
010-116617-00 | 010-M158F-09200 | 2022-04-04 | RSWDR2214030 |  | 11558 | REMOVE EXISTING SHINGLE ROOF TO DECK AND REPLACE WITH NEW FELT UNDERLAYMENT, ICE BARRIER MEMBRANE AT EAVE, NECESSARY FLASHINGS, AND NEW ASPHALT SHINGLES. WORK TO COMPLY WITH RCO CHAPTER 9 & MANUFACTURE INSTALLATION INSTRUCTIONS.
010-116619-00 | 010-M158F-09400 | 2020-08-17 | DMGR2007649 |  | 0 | PLAN APPROVAL: FINAL REVIEWED FOR COMPLIANCE UNDER: 2019 RESIDENTIAL CODE OF OHIO USE/OCCUPANCY GROUP: 1, 2, 3 FAMILY DWELLING CONSTRUCTION TYPE: V-B DESCRIPTION OF WORK: ALTER A 1 STORY FRAMED, 1 FAMILY DWELLING BY REPAIRING FIRE DAMAGE IN A HO
010-116619-00 | 010-M158F-09400 | 2021-05-25 | MMLSR2119245 |  | 0 | MLS Scope: Replacement of a Single Furnace License Number: H00020 ¦ Scope Item: furnaces / air handlers / RTUs
010-116619-00 | 010-M158F-09400 | 2020-09-11 | EMEPR2018785 |  | 0 | BUILDING PERMIT/PLAN REVIEW: DMGR2007649 UPGRADE 100 AMP SERVICE TO 200 AMP AND REWIRE HOUSE COMPLETE.
010-116619-00 | 010-M158F-09400 | 2020-10-17 | PMEPR2021656 |  | 0 | BUILDING PERMIT/PLAN REVIEW: DMGR2007649 REPAIR OR REPLACE PLUMBING LINES AS NEEDED
010-116619-00 | 010-M158F-09400 | 2020-12-23 |  |  | 241000 | HOUSE FIRE - FIRE AND SMOKE DAMAGE THROUGHOUT THE HOUSE. DUE TO THE SEVERITY OF THE DAMAGE THE HOUSE WAS TAKEN DOWN TO THE STUDS FOR RECONSTRUCTION.
010-116619-00 | 010-M158F-09400 | 2021-01-06 |  |  |  | CHK FOR REMODELING &/ OR RECONSTRUCTION DUE TO FIRE AND SMOKE DAMAGE.
010-116622-00 | 010-M158F-09700 | 2020-11-11 | EMEPR2023653 |  | 0 | BUILDING PERMIT/PLAN REVIEW: ALTR2010091 ALT 1 STY SINGLE FAMILY DWG BY INSTALLING NEW ELECTRICAL OUTLET FOR SUMP PUMP
010-116622-00 | 010-M158F-09700 | 2020-10-21 | ALTR2010091 |  | 6400 | PLAN APPROVAL: FINAL REVIEWED FOR COMPLIANCE UNDER: 2019 RESIDENTIAL CODE OF OHIO USE/OCCUPANCY GROUP: 1, 2, 3 FAMILY DWELLING CONSTRUCTION TYPE: V-B DESCRIPTION OF WORK: ALTER A 1 STORY FRAMED, 1 FAMILY DWELLING BY INSTALLING (32) LF OF IMG BA
010-116624-00 | 010-M158F-09900 | 2022-12-13 |  |  |  | OWNER STATES REAR 12 X 14 OP CONVERTED TO EP. ADDED FBLA. ADJUST DATA.
010-116626-00 | 010-M158F-10200 | 2024-03-04 | RSWDR2409763 |  | 20000 | REMOVE EXISTING SHINGLE ROOF TO DECK AND REPLACE WITH NEW FELT UNDERLAYMENT, ICE BARRIER MEMBRANE AT EAVE, NECESSARY FLASHINGS, AND NEW ASPHALT SHINGLES. WORK TO COMPLY WITH RCO CHAPTER 9 & MANUFACTURE INSTALLATION INSTRUCTIONS.
010-116627-00 | 010-M158F-10300 | 2021-03-15 | MMLSR2108870 |  | 0 | MLS Scope: Replacement of a Single Furnace, A/C and/or Heat Pump License Number: H00846 ¦ Scope Item: furnaces / air handlers / RTUs
010-116628-00 | 010-M158F-10400 | 2023-05-03 | RSWDR2318298 |  | 15600 | REMOVE EXISTING SHINGLE ROOF TO DECK AND REPLACE WITH NEW FELT UNDERLAYMENT, ICE BARRIER MEMBRANE AT EAVE, NECESSARY FLASHINGS, AND NEW ASPHALT SHINGLES. WORK TO COMPLY WITH RCO CHAPTER 9 & MANUFACTURE INSTALLATION INSTRUCTIONS.
010-116630-00 | 010-M158F-10600 | 2023-12-17 | MMLSR2351981 |  | 0 | MLS Scope: Replacement of a Single Furnace, A/C and/or Heat Pump License Number: H01006 ¦ Scope Item: air conditioning (including condensers, evaporators, compressors)
010-116630-00 | 010-M158F-10600 | 2024-04-25 | EMEPR2417032 |  | 0 | Building Permit/Plan Review: ALTR2409532 Install Outler from Panel to Pump
010-116630-00 | 010-M158F-10600 | 2024-03-01 | ALTR2409532 |  | 25000 | Plan Approval: Final Reviewed For Compliance Under: 2019 Residential Code Of Ohio Use/Occupancy Group: 1, 2, 3 Family Dwelling Construction Type: V-B Description Of Work: Alter a 1 Story Framed, 1 Family Dwelling by installing 17 Carbon Fiber St
010-116631-00 | 010-M158F-10700 | 2024-09-04 | PMEPR2436010 |  | 0 | Building Permit/Plan Review: ALTR2220114 INSTALL KITCHEN SINK, DISHWASHER AND GARBAGE DISPOSAL
010-116631-00 | 010-M158F-10700 | 2022-08-08 | EMEPR2231883 |  | 0 | BUILDING PERMIT/PLAN REVIEW: ALTR2220114 ELECTRIC PER PLANS
010-116632-00 | 010-M158F-10800 | 2022-06-16 | ALTR2224389 |  | 4580 | PLAN APPROVAL: FINAL REVIEWED FOR COMPLIANCE UNDER: 2019 RESIDENTIAL CODE OF OHIO DESCRIPTION OF WORK: ALTER A 1 STORY FRAME WITH MASONRY VENEER, 1 FAMILY DWELLING. SCOPE OF WORK INCLUDES INSTALLATION OF NEW BASEMENT EGRESS WINDOW AND WELL. NO RECORD
010-116633-00 | 010-M158F-10900 | 2024-04-01 | RSWDR2413621 |  | 15253 | REMOVE EXISTING SHINGLE ROOF TO DECK AND REPLACE WITH NEW FELT UNDERLAYMENT, ICE BARRIER MEMBRANE AT EAVE, NECESSARY FLASHINGS, AND NEW ASPHALT SHINGLES. WORK TO COMPLY WITH RCO CHAPTER 9 & MANUFACTURE INSTALLATION INSTRUCTIONS.
010-116634-00 | 010-M158F-11000 | 2019-09-03 | EMEPR1917586 |  | 0 | BUILDING PERMIT/PLAN REVIEW: SWPLR1904678 ELETRICAL WORK FOR SWIMMING POOL INSTALLATION
010-116634-00 | 010-M158F-11000 | 2019-05-14 | SWPLR1904678 |  | 62000 | ALT SF 1.5STY FRM DWG TO INSTALL 13'-9 X 27'-9 IN-GROUND FIBERGLASS SHELL POOL. SEPARATE ELECTRICAL PERMIT REQUIRED.
010-116639-00 | 010-M158F-11500 | 2020-01-13 | PMLSR2000779 |  | 0 | MLS SCOPE: WATER HEATER REPLACEMENT
010-116642-00 | 010-M158F-11800 | 2020-08-01 | PMLSR2015557 |  | 0 | NULL MLS SCOPE: WATER HEATER REPLACEMENT
010-116643-00 | 010-M158F-11900 | 2021-01-21 | EMLSR2102281 |  | 0 | Building Permit/Plan Review: PLEX2010152 MLS Scope: Electric for Solar Photovoltaic (PV) System
010-116648-00 | 010-M158F-12400 | 2021-10-04 | PMEPI2139188 |  | 9130 | ALT 1STY SFD BY INSTALLING 102LF OF BASEMENT GUTTER, 1 SUMP PIT AND PUMP IN UNFINISHED PART OF THE BASEMENT
010-116648-00 | 010-M158F-12400 | 2021-10-26 | EMEPR2142386 |  | 0 | Building Permit/Plan Review: PMEPI2139188 TO INSTALL 1 ELECTRIC OUTLET FOR SUMP PUMP IN BASEMENT
010-116649-00 | 010-M158F-14100 | 2021-10-22 | EMEPR2141972 |  | 0 | Replacement of the existing 200 amp panel and reconnection to existing circuits.
010-116650-00 | 010-M158F-14200 | 2021-04-05 | RSWDR2111916 |  | 9867 | Remove existing shingle roof to deck and replace with new felt underlayment, ice barrier membrane at eave, necessary flashings, and new asphalt shingles. Work to comply with RCO chapter 9 & Manufacture installation instructions.Roof Info: Shingle tear of
010-116652-00 | 010-M158F-14400 | 2019-04-08 | PMLSR1906434 |  | 0 | MLS Scope: Water Heater Replacement
010-116659-00 | 010-M158F-15100 | 2019-06-03 | MMLSR1910573 |  | 0 | MLS Scope: Replacement of a Single Furnace, A/C and/or Heat Pump License Number: H00020 ¦ Scope Item: air conditioning (including condensers, evaporators, compressors)
010-116660-00 | 010-M158F-15200 | 2023-08-01 | RSWDR2332089 |  | 25053 | Remove existing shingle roof to deck and replace with new felt underlayment, ice barrier membrane at eave, necessary flashings, and new asphalt shingles. Work to comply with RCO chapter 9 & Manufacture installation instructions.
010-116661-00 | 010-M158F-15300 | 2023-08-02 | PMLSR2332444 |  | 0 | MLS Scope: Water Heater Replacement
010-116663-00 | 010-M158F-15500 | 2022-05-09 | RSWDR2218808 |  | 15646 | REMOVE EXISTING SHINGLE ROOF TO DECK AND REPLACE WITH NEW FELT UNDERLAYMENT, ICE BARRIER MEMBRANE AT EAVE, NECESSARY FLASHINGS, AND NEW ASPHALT SHINGLES. WORK TO COMPLY WITH RCO CHAPTER 9 & MANUFACTURE INSTALLATION INSTRUCTIONS.
010-116665-00 | 010-M158F-15700 | 2019-05-10 | RSWDR1902129 |  | 3404 | Remove existing 1 window(s), 1 door(s) and replace with new. Work to comply with RCO 612, RCO 308, and RCO 113.6.1 with a U Value of 0.35 or Better.
010-116665-00 | 010-M158F-15700 | 2020-10-21 | RSWDR2005379 |  | 6032 | REMOVE EXISTING 10 WINDOW(S), 0 DOOR(S) AND REPLACE WITH NEW. WORK TO COMPLY WITH RCO 612, RCO 308, AND RCO 113.6.1 WITH A U VALUE OF 0.35 OR BETTER.
010-116673-00 | 010-M158F-20500 | 2022-04-25 | RSWDR2216794 |  | 4188 | REMOVE EXISTING 0 WINDOW(S), 1 DOOR(S) AND REPLACE WITH NEW. WORK TO COMPLY WITH RCO 612, RCO 308, AND RCO 113.6.1 WITH A U VALUE OF 0.35 OR BETTER. DOORS INFO: REPLACING REAR PATIO DOOR WITH PELLA
010-116673-00 | 010-M158F-20500 | 2024-04-30 | PMEPR2417601 |  | 0 | Building Permit/Plan Review: ALTR2412116 Plumbing per approved building plans.
010-116673-00 | 010-M158F-20500 | 2024-04-15 | MMEPR2415311 |  | 0 | Building Permit/Plan Review: ALTR2412116 Adding exhaust fan to basement bathroom License Number: H00526 ¦ Scope Item: exhaust systems (hoods, fans, etc)
010-116673-00 | 010-M158F-20500 | 2024-04-18 | EMEPR2416057 |  | 0 | Building Permit/Plan Review: ALTR2412116 Using the approved set of prints: install all boxes in the basement for all outlets and switches. There will be 4 new circuits installed: 1 for refrigerator,1 for bathroom, 1 for recreation room and 1 for hallway
010-116673-00 | 010-M158F-20500 | 2024-03-18 | RSWDR2411798 |  | 43862 | STATUS CHANGE: 3/28/2024 - replaced by altr2412116
010-116675-00 | 010-M158F-20700 | 2022-08-25 | PMLSR2234625 |  | 0 | MLS SCOPE: WATER HEATER REPLACEMENT
010-116678-00 | 010-M158F-21000 | 2021-08-23 | PMLSR2133287 |  | 0 | MLS Scope: Water Heater Replacement
010-116679-00 | 010-M158F-21100 | 2024-05-22 | RSWDR2420888 |  | 17055 | REMOVE EXISTING SHINGLE ROOF TO DECK AND REPLACE WITH NEW FELT UNDERLAYMENT, ICE BARRIER MEMBRANE AT EAVE, NECESSARY FLASHINGS, AND NEW ASPHALT SHINGLES. WORK TO COMPLY WITH RCO CHAPTER 9 & MANUFACTURE INSTALLATION INSTRUCTIONS.
010-116679-00 | 010-M158F-21100 | 2023-08-08 | PMLSR2333538 |  | 0 | MLS Scope: Water Heater Replacement
010-116681-00 | 010-M158F-21300 | 2024-07-08 | RSWDR2427800 |  | 16591 | REMOVE EXISTING SHINGLE ROOF TO DECK AND REPLACE WITH NEW FELT UNDERLAYMENT, ICE BARRIER MEMBRANE AT EAVE, NECESSARY FLASHINGS, AND NEW ASPHALT SHINGLES. WORK TO COMPLY WITH RCO CHAPTER 9 & MANUFACTURE INSTALLATION INSTRUCTIONS.ROOF INFO: COMPLETE SHINGL
010-116682-00 | 010-M158F-21400 | 2024-04-16 | RSWDR2415487 |  | 23388 | REMOVE EXISTING SHINGLE ROOF TO DECK AND REPLACE WITH NEW FELT UNDERLAYMENT, ICE BARRIER MEMBRANE AT EAVE, NECESSARY FLASHINGS, AND NEW ASPHALT SHINGLES. WORK TO COMPLY WITH RCO CHAPTER 9 & MANUFACTURE INSTALLATION INSTRUCTIONS.
010-116683-00 | 010-M158F-21500 | 2022-05-04 | MMLSR2218200 |  | 0 | MLS SCOPE: REPLACEMENT OF A SINGLE FURNACE, A/C AND/OR HEAT PUMP LICENSE NUMBER: H00124 ¦ SCOPE ITEM: AIR CONDITIONING (INCLUDING CONDENSERS, EVAPORATORS, COMPRESSORS)
010-116683-00 | 010-M158F-21500 | 2022-11-22 | PMLSR2246653 |  | 0 | MLS Scope: Water Heater Replacement
010-116684-00 | 010-M158F-21600 | 2022-04-19 | RSWDR2216051 |  | 977 | REMOVE EXISTING 1 WINDOW(S), 0 DOOR(S) AND REPLACE WITH NEW. WORK TO COMPLY WITH RCO 612, RCO 308, AND RCO 113.6.1 WITH A U VALUE OF 0.35 OR BETTER.
010-116686-00 | 010-N258D-00200 | 2020-11-23 | MMLSR2024544 |  | 0 | MLS SCOPE: REPLACEMENT OF A SINGLE FURNACE, A/C AND/OR HEAT PUMP LICENSE NUMBER: H00240 ¦ SCOPE ITEM: AIR CONDITIONING (INCLUDING CONDENSERS, EVAPORATORS, COMPRESSORS)
010-116686-00 | 010-N258D-00200 | 2021-05-07 | RSWDR2116641 |  | 7385 | Remove existing shingle roof to deck and replace with new felt underlayment, ice barrier membrane at eave, necessary flashings, and new asphalt shingles. Work to comply with RCO chapter 9 & Manufacture installation instructions.Roof Info: Shingle tear-of
010-116690-00 | 010-N258D-00600 | 2022-04-11 | RSWDR2214846 |  | 8600 | REMOVE EXISTING SHINGLE ROOF TO DECK AND REPLACE WITH NEW FELT UNDERLAYMENT, ICE BARRIER MEMBRANE AT EAVE, NECESSARY FLASHINGS, AND NEW ASPHALT SHINGLES. WORK TO COMPLY WITH RCO CHAPTER 9 & MANUFACTURE INSTALLATION INSTRUCTIONS.ROOF INFO: COMPLETE TEAR O
010-116691-00 | 010-N258D-00700 | 2020-04-06 | MMLSR2006763 |  | 0 | MLS SCOPE: REPLACEMENT OF A SINGLE FURNACE LICENSE NUMBER: H00317 ¦ SCOPE ITEM: FURNACES / AIR HANDLERS / RTUS
010-116692-00 | 010-N258D-00800 | 2019-02-25 | MMLSR1903508 |  | 0 | MLS Scope: Replacement of a Single Furnace, A/C and/or Heat Pump License Number: H00425 ¦ Scope Item: air conditioning (including condensers, evaporators, compressors)
010-116693-00 | 010-N258D-00900 | 2019-06-12 | MMLSR1911252 |  | 0 | MLS Scope: Replacement of a Single Furnace, A/C and/or Heat Pump License Number: H00140 ¦ Scope Item: furnaces / air handlers / RTUs
010-116694-00 | 010-N258D-01000 | 2021-05-21 | PMEPR2118857 |  | 0 | replacing existing bathroom fixtures, placing on existing rough
010-116695-00 | 010-N258D-01100 | 2021-08-10 | RSWDR2131394 |  | 11000 | Remove existing exterior wall covering system and replace with new exterior siding over an approved water-resistive barrier. Work to comply with RCO 703.
010-116696-00 | 010-N258D-01200 | 2022-09-22 | MMEPR2238122 |  | 0 | REPLACEMENT OF FURNACE AND A/C UNITS LICENSE NUMBER: H01072 ¦ SCOPE ITEM: FURNACES / AIR HANDLERS / RTUS
010-116696-00 | 010-N258D-01200 | 2024-01-04 | PMLSR2402325 |  | 0 | MLS Scope: Water Heater Replacement
010-116697-00 | 010-N258D-01300 | 2020-12-04 | RSWDR2006254 |  | 9525 | Remove existing shingle roof to deck and replace with new felt underlayment, ice barrier membrane at eave, necessary flashings, and new asphalt shingles. Work to comply with RCO chapter 9 & Manufacture installation instructions.
010-116698-00 | 010-N258D-01400 | 2023-01-19 | MMLSR2304207 |  | 0 | MLS Scope: Replacement of a Single Furnace, A/C and/or Heat Pump License Number: H00150 ¦ Scope Item: furnaces / air handlers / RTUs
010-116702-00 | 010-N258D-01800 | 2021-10-21 | EMLSR2141777 |  | 0 | Building Permit/Plan Review: PLEX2139365 MLS Scope: Electric for Solar Photovoltaic (PV) System
010-116706-00 | 010-N258D-02200 | 2021-10-04 | MMLSR2139111 |  | 0 | MLS Scope: Replacement of a Single Furnace, A/C and/or Heat Pump License Number: H00425 ¦ Scope Item: air conditioning (including condensers, evaporators, compressors)
010-116707-00 | 010-N258D-02300 | 2021-03-16 | EMEPR2109189 |  | 0 | BUILDING PERMIT/PLAN REVIEW: DMGR2010837 REWIRE BEDROOM DUE TO FIRE (2ND FLOOR) 5 RECEPTACLES 1 SWITCH 4 SMOKE DETECTORS
010-116714-00 | 010-N258D-03100 | 2023-01-24 | MMEPR2304894 |  | 0 | INSTALL BATH FAN IN BATHROOM. FAN TO BE VENTED TO THE EXTERIOR AND WIRED WHEN INSPECTION IS REQUESTED. LICENSE NUMBER: H00402 ¦ SCOPE ITEM: EXHAUST SYSTEMS (HOODS, FANS, ETC) LICENSE NUMBER: H00402 ¦ SCOPE ITEM: EXHAUST SYSTEMS (HOODS, FANS, ETC)
010-116714-00 | 010-N258D-03100 | 2023-01-24 | PMLSR2304893 |  | 0 | MLS SCOPE: WATER HEATER REPLACEMENT
010-116716-00 | 010-N258D-03300 | 2022-01-10 | MMLSR2202786 |  | 0 | MLS SCOPE: REPLACEMENT OF A SINGLE FURNACE LICENSE NUMBER: H00374 ¦ SCOPE ITEM: FURNACES / AIR HANDLERS / RTUS
010-116717-00 | 010-N258D-03400 | 2019-10-30 | MMLSR1922243 |  | 0 | MLS SCOPE: REPLACEMENT OF A SINGLE FURNACE, A/C AND/OR HEAT PUMP LICENSE NUMBER: H00150 ¦ SCOPE ITEM: FURNACES / AIR HANDLERS / RTUS
010-116721-00 | 010-N258D-03800 | 2023-07-20 | MMEPR2330250 |  | 0 | BUILDING PERMIT/PLAN REVIEW: ALTR2311562 HVAC & ANY NECESSARY FUEL GAS PER PLANS LICENSE NUMBER: HO9999
010-116721-00 | 010-N258D-03800 | 2023-07-20 | EMEPR2330244 |  | 0 | BUILDING PERMIT/PLAN REVIEW: ALTR2311562 ELECTRIC PER PLANS
010-116721-00 | 010-N258D-03800 | 2023-07-20 | PMEPR2330248 |  | 0 | BUILDING PERMIT/PLAN REVIEW: ALTR2311562 PLUMBING PER PLANS
010-116723-00 | 010-N258D-04000 | 2024-02-08 | DMGR2406414 |  | 20000 | PLAN APPROVAL: FINAL REVIEWED FOR COMPLIANCE UNDER: 2019 RESIDENTIAL CODE OF OHIO USE/OCCUPANCY GROUP: 1, 2, 3 FAMILY DWELLING CONSTRUCTION TYPE: V-B DESCRIPTION OF WORK: ALTER A 1 STORY FRAMED, 1 FAMILY DWELLING BY REPAIRING DUE TO FIRE DAMAGE.
010-116723-00 | 010-N258D-04000 | 2024-03-04 | EMEPR2409869 |  | 0 | BUILDING PERMIT/PLAN REVIEW: DMGR2406414 REWIRE HOME TO MODERN CODE MOVING EXISTING WIRE WHERE WALLS ARE OPEN. UPGRADE SERVICE TO 200A. ONLY CHANGES TO EXISTING WIRE ABOVE AND BEYOND CODE ARE A DISHWASHER AND DISPOSAL RUN FOR FUTURE USE AND A ADDING A L
010-116723-00 | 010-N258D-04000 | 2024-05-01 | PMEPR2417793 |  | 0 | BUILDING PERMIT/PLAN REVIEW: DMGR2406414 REPLACE TUB/PLUMBING FIXTURES - LINES COMPLETION OF THE WORK DESCRIBED ON THIS PERMIT DOES NOT COMPLY BUILDING ORDER #UNSF2300278 OR ANY OTHER BUILDING ORDER ASSOCIATED WITH THIS PARCEL.
010-116727-00 | 010-N258D-04400 | 2024-03-04 | PMLSR2409812 |  | 0 | MLS Scope: Water Heater Replacement
010-116729-00 | 010-N258D-04600 | 2024-08-28 | MMEPR2435115 |  | 0 | Building Permit/Plan Review: ADDR2147087 INSTALL NEW BLACK IRON PIPE FOR GAS LINE License Number: HO9999
010-116729-00 | 010-N258D-04600 | 2022-10-21 | MMEPR2242609 |  | 0 | BUILDING PERMIT/PLAN REVIEW: ADDR2147087 HVAC ROUGH.HVAC FINAL LICENSE NUMBER: HO9999 COMPLETION OF THE WORK DESCRIBED ON THIS PERMIT DOES NOT COMPLY BUILDING ORDER #SRTS130006 OR ANY OTHER BUILDING ORDER ASSOCIATED WITH THIS PARCEL.
010-116729-00 | 010-N258D-04600 | 2019-01-18 |  |  |  | REPAIRS/DEMO
010-116729-00 | 010-N258D-04600 | 2022-10-21 | MMEPR2242609 |  | 0 | BUILDING PERMIT/PLAN REVIEW: ADDR2147087 HVAC ROUGH.HVAC FINAL LICENSE NUMBER: HO9999 COMPLETION OF THE WORK DESCRIBED ON THIS PERMIT DOES NOT COMPLY BUILDING ORDER #SRTS130006 OR ANY OTHER BUILDING ORDER ASSOCIATED WITH THIS PARCEL.
010-116729-00 | 010-N258D-04600 | 2022-07-01 | EMEPR2226714 |  | 0 | INSTALL ELECTRICAL BOXES BREAKER BOX AND BREAKERS CABLES CONDUIT AND WIRES COMPLETION OF THE WORK DESCRIBED ON THIS PERMIT DOES NOT COMPLY BUILDING ORDER #SRTS130006 OR ANY OTHER BUILDING ORDER ASSOCIATED WITH THIS PARCEL.
010-116729-00 | 010-N258D-04600 | 2022-03-11 | PMEPR2210552 |  | 0 | BUILDING PERMIT/PLAN REVIEW: ADDR2147087 PLUMBING ROUGH/PLUMBING FINAL COMPLETION OF THE WORK DESCRIBED ON THIS PERMIT DOES NOT COMPLY BUILDING ORDER #SRTS130006 OR ANY OTHER BUILDING ORDER ASSOCIATED WITH THIS PARCEL.
010-116737-00 | 010-N258D-03000 | 2019-07-15 | PMLSR1913698 |  | 0 | MLS Scope: Water Heater Replacement
010-116737-00 | 010-N258D-03000 | 2021-09-20 | MMLSR2137068 |  | 0 | MLS Scope: Replacement of a Single Furnace, A/C and/or Heat Pump License Number: H00846 ¦ Scope Item: furnaces / air handlers / RTUs
010-116738-00 | 010-N258D-08500 | 2021-07-31 | MMLSR2129931 |  | 0 | MLS Scope: Replacement of a Single Furnace, A/C and/or Heat Pump License Number: H00425 ¦ Scope Item: air conditioning (including condensers, evaporators, compressors)
010-116739-00 | 010-N258D-08600 | 2024-08-02 | RSWDR2430825 |  | 616 | Remove existing 0 window(s), 1 door(s) and replace with new. Work to comply with RCO 612, RCO 308, and RCO 113.6.1 with a U Value of 0.35 or Better. Doors Info: FRONT ENTRY DOOR.
010-116743-00 | 010-N258D-09000 | 2024-03-11 | PMLSR2410753 |  | 0 | MLS Scope: Water Heater Replacement
010-116744-00 | 010-N258D-09100 | 2023-11-29 | PMLSR2349681 |  | 0 | MLS SCOPE: WATER HEATER REPLACEMENT
010-116744-00 | 010-N258D-09100 | 2023-11-29 | MMLSR2349680 |  | 0 | MLS SCOPE: REPLACEMENT OF A SINGLE FURNACE LICENSE NUMBER: H00137 ¦ SCOPE ITEM: FURNACES / AIR HANDLERS / RTUS
010-116744-00 | 010-N258D-09100 | 2020-05-20 | RSWDR2001996 |  | 15000 | REMOVE EXISTING SHINGLE ROOF TO DECK AND REPLACE WITH NEW FELT UNDERLAYMENT, ICE BARRIER MEMBRANE AT EAVE, NECESSARY FLASHINGS, AND NEW ASPHALT SHINGLES. WORK TO COMPLY WITH RCO CHAPTER 9 & MANUFACTURE INSTALLATION INSTRUCTIONS.ROOF INFO: LIBERTY MUTUAL
010-116745-00 | 010-N258D-09200 | 2022-02-15 | MMLSR2207257 |  | 0 | MLS SCOPE: REPLACEMENT OF A SINGLE FURNACE LICENSE NUMBER: H00578 ¦ SCOPE ITEM: FURNACES / AIR HANDLERS / RTUS
010-116745-00 | 010-N258D-09200 | 2023-07-17 | PMLSR2329509 |  | 0 | MLS SCOPE: WATER HEATER REPLACEMENT
010-116745-00 | 010-N258D-09200 | 2021-10-07 | RSWDR2139841 |  | 6793 | Remove existing shingle roof to deck and replace with new felt underlayment, ice barrier membrane at eave, necessary flashings, and new asphalt shingles. Work to comply with RCO chapter 9 & Manufacture installation instructions.
010-116745-00 | 010-N258D-09200 | 2023-07-12 | PMEPR2328919 |  | 0 | REPLACE 15FT OF 3IN CAST IRON WITH PVC- STACK REPLACE 10FT OF 1 1/2IN GALVANIZED WITH PVC- LAV REPLACE 25FT OF 1 1/2IN GALVANIZED WITH PVC-TUB REPLACE 15FT OF 1 1/2IN GALVANIZED WITH PVC- KITCHEN DRAIN REPLACE AAV TIE INTO THE 2IN WYE ON STACK
010-116746-00 | 010-N258D-09300 | 2020-01-27 | EMEPR2001945 |  | 0 | REPLACE ELECTRICAL PANEL, METER BASE, & WEATHERHEAD
010-116747-00 | 010-N258D-09400 | 2023-07-19 | EMEPR2330037 |  | 0 | Replace overhead riser pipe and wiring New attachment point Includes flashing boot around overhead pipe New 100 amp meter can Use existing wiring from meter can to breaker panel
010-116750-00 | 010-N258D-09700 | 2021-08-04 | MMLSR2130538 |  | 0 | MLS Scope: Replacement of a Single Furnace, A/C and/or Heat Pump License Number: H00140 ¦ Scope Item: furnaces / air handlers / RTUs
010-116751-00 | 010-N258D-09800 | 2022-01-04 | PMLSR2202290 |  | 0 | MLS SCOPE: WATER HEATER REPLACEMENT
010-116751-00 | 010-N258D-09800 | 2023-11-29 | PMEPR2349744 |  | 0 | REPLACE ROTTED SECTION OF LAVATORY DRAIN UNDER SLAB INSTALLED USING SCH 40 PVC WITH APPROVED BANDS
010-116755-00 | 010-N258D-10200 | 2022-06-01 | RSWDR2222068 |  | 6644 | REMOVE EXISTING 12 WINDOW(S), 0 DOOR(S) AND REPLACE WITH NEW. WORK TO COMPLY WITH RCO 612, RCO 308, AND RCO 113.6.1 WITH A U VALUE OF 0.35 OR BETTER.
010-116756-00 | 010-N258D-10300 | 2021-12-10 | MMLSR2148668 |  | 0 | MLS SCOPE: REPLACEMENT OF A SINGLE FURNACE, A/C AND/OR HEAT PUMP LICENSE NUMBER: H00056 ¦ SCOPE ITEM: FURNACES / AIR HANDLERS / RTUS
010-116757-00 | 010-N258D-10400 | 2019-08-19 | RSWDR1904181 |  | 8000 | Remove existing shingle roof to deck and replace with new felt underlayment, ice barrier membrane at eave, necessary flashings, and new asphalt shingles. Work to comply with RCO chapter 9 & Manufacture installation instructions.
010-116757-00 | 010-N258D-10400 | 2024-06-18 | MMLSR2425015 |  | 0 | MLS SCOPE: REPLACEMENT OF A SINGLE A/C UNIT OR HEAT PUMP LICENSE NUMBER: H01300 ¦ SCOPE ITEM: AIR CONDITIONING (INCLUDING CONDENSERS, EVAPORATORS, COMPRESSORS)
010-116757-00 | 010-N258D-10400 | 2024-06-18 | PMLSR2425019 |  | 0 | MLS SCOPE: WATER HEATER REPLACEMENT
010-116759-00 | 010-N258D-10600 | 2021-06-23 | RSWDR2123868 |  | 7171 | Remove existing exterior wall covering system and replace with new exterior siding over an approved water-resistive barrier. Work to comply with RCO 703. Remove existing shingle roof to deck and replace with new felt underlayment, ice barrier membrane
010-116762-00 | 010-N258D-10900 | 2022-02-17 | EMEPR2207741 |  | 0 | UPGRADE SERVICE AND INSTALL GENERATOR LOAD CALCULATIONS DUE AT TIME OF INSPECTION
010-116763-00 | 010-N258D-11000 | 2023-07-13 | MMLSR2329109 |  | 0 | MLS Scope: Replacement of a Single Furnace, A/C and/or Heat Pump License Number: H00140 ¦ Scope Item: furnaces / air handlers / RTUs
010-116769-00 | 010-N258D-07400 | 2024-06-06 | EMEPR2423255 |  | 0 | Building Permit/Plan Review: PLEX2421678 6.48 kW residential solar system to be installed on roof
010-116776-00 | 010-N258D-08100 | 2021-09-20 | RSWDR2137227 |  | 8000 | Remove existing shingle roof to deck and replace with new felt underlayment, ice barrier membrane at eave, necessary flashings, and new asphalt shingles. Work to comply with RCO chapter 9 & Manufacture installation instructions.
010-116781-00 | 010-N258D-05500 | 2019-04-22 | MMLSR1907403 |  | 0 | MLS Scope: Replacement of a Single Furnace License Number: H00855 ¦ Scope Item: furnaces / air handlers / RTUs
010-116786-00 | 010-N258D-06000 | 2023-04-07 | RSWDR2314622 |  | 4600 | REMOVE EXISTING 12 WINDOW(S), 0 DOOR(S) AND REPLACE WITH NEW. WORK TO COMPLY WITH RCO 612, RCO 308, AND RCO 113.6.1 WITH A U VALUE OF 0.35 OR BETTER. REMOVE EXISTING EXTERIOR WALL COVERING SYSTEM AND REPLACE WITH NEW EXTERIOR SIDING OVER AN APPROVED WA
010-116788-00 | 010-N258D-06200 | 2020-11-20 | RSWDR2006056 |  | 3084 | REMOVE EXISTING 0 WINDOW(S), 1 DOOR(S) AND REPLACE WITH NEW. WORK TO COMPLY WITH RCO 612, RCO 308, AND RCO 113.6.1 WITH A U VALUE OF 0.35 OR BETTER.
010-116792-00 | 010-N258D-06600 | 2023-06-16 | RSWDR2325239 |  | 19300 | REMOVE EXISTING 15 WINDOW(S), 0 DOOR(S) AND REPLACE WITH NEW. WORK TO COMPLY WITH RCO 612, RCO 308, AND RCO 113.6.1 WITH A U VALUE OF 0.35 OR BETTER.WINDOWS INFO: TOTAL OF 15 VINYL REPLACEMENT WINDOWS WILL BE INSTALLED ON ALL SIDES AND ALL FLOORS OF THE
010-116792-00 | 010-N258D-06600 | 2023-09-06 | RSWDR2337868 |  | 26889 | REMOVE EXISTING EXTERIOR WALL COVERING SYSTEM AND REPLACE WITH NEW EXTERIOR SIDING OVER AN APPROVED WATER-RESISTIVE BARRIER. WORK TO COMPLY WITH RCO 703.SIDING INFO: RESIDING ENTIRE HOME, ALL SIDES AND STORIES, WITH NEW PREMIUM DUTCH LAP VINYL SIDING IN
010-116792-00 | 010-N258D-06600 | 2024-08-27 | PMLSR2434961 |  | 0 | MLS Scope: Gas Water Heater Replacement
010-116793-00 | 010-N258D-06700 | 2024-03-13 | PMLSR2411206 |  | 0 | MLS SCOPE: WATER HEATER REPLACEMENT
010-116793-00 | 010-N258D-06700 | 2024-06-05 | MMLSR2422904 |  | 0 | MLS SCOPE: REPLACEMENT OF A SINGLE A/C UNIT OR HEAT PUMP LICENSE NUMBER: H00425 ¦ SCOPE ITEM: AIR CONDITIONING (INCLUDING CONDENSERS, EVAPORATORS, COMPRESSORS)
010-116793-00 | 010-N258D-06700 | 2022-09-06 | EMEPR2235943 |  | 0 | 200 AMP SERVICE CHANGE INCLUDING METER SOCKET, RISER AND GROUNDING
010-116793-00 | 010-N258D-06700 | 2022-10-24 | EMEPR2242657 |  | 0 | FULL SERVICE REPLACEMENT
010-116797-00 | 010-N258D-07100 | 2023-06-02 | PMLSR2322747 |  | 0 | MLS Scope: Water Heater Replacement
010-116801-00 | 010-N258D-11700 | 2019-07-12 | MMLSR1913483 |  | 0 | MLS SCOPE: REPLACEMENT OF A SINGLE A/C UNIT OR HEAT PUMP LICENSE NUMBER: H00434 ¦ SCOPE ITEM: AIR CONDITIONING (INCLUDING CONDENSERS, EVAPORATORS, COMPRESSORS)
010-116803-00 | 010-N258D-11900 | 2019-05-09 | RSWDR1902097 |  | 10000 | REMOVE EXISTING 5 WINDOW(S), 0 DOOR(S) AND REPLACE WITH NEW. WORK TO COMPLY WITH RCO 612, RCO 308, AND RCO 113.6.1 WITH A U VALUE OF 0.35 OR BETTER. REMOVE EXISTING EXTERIOR WALL COVERING SYSTEM AND REPLACE WITH NEW EXTERIOR SIDING OVER AN APPROVED WA
010-116803-00 | 010-N258D-11900 | 2019-06-03 | EMEPR1910564 |  | 0 | 100AMP OVERHEAD SERVICE CHANGE
010-116804-00 | 010-N258D-12000 | 2021-03-19 | PMLSR2109708 |  | 0 | MLS Scope: Water Heater Replacement
010-116808-00 | 010-N258D-12400 | 2024-09-05 | RSWDR2436104 |  | 12500 | REMOVE EXISTING EXTERIOR WALL COVERING SYSTEM AND REPLACE WITH NEW EXTERIOR SIDING OVER AN APPROVED WATER-RESISTIVE BARRIER. WORK TO COMPLY WITH RCO 703.
010-116809-00 | 010-N258D-12500 | 2019-07-26 | MMLSR1914728 |  | 0 | MLS SCOPE: REPLACEMENT OF A SINGLE FURNACE, A/C AND/OR HEAT PUMP LICENSE NUMBER: H00317 ¦ SCOPE ITEM: AIR CONDITIONING (INCLUDING CONDENSERS, EVAPORATORS, COMPRESSORS) LICENSE NUMBER: H00317 ¦ SCOPE ITEM: FURNACES / AIR HANDLERS / RTUS
010-116809-00 | 010-N258D-12500 | 2019-09-06 | PMLSR1917984 |  | 0 | MLS SCOPE: WATER HEATER REPLACEMENT
010-116809-00 | 010-N258D-12500 | 2019-09-06 | MMLSR1917980 |  | 0 | MLS SCOPE: REPLACEMENT OF A SINGLE FURNACE LICENSE NUMBER: H00317 ¦ SCOPE ITEM: AIR CONDITIONING (INCLUDING CONDENSERS, EVAPORATORS, COMPRESSORS) LICENSE NUMBER: H00317 ¦ SCOPE ITEM: FURNACES / AIR HANDLERS / RTUS
010-116809-00 | 010-N258D-12500 | 2019-07-26 | PMLSR1914729 |  | 0 | MLS SCOPE: WATER HEATER REPLACEMENT
010-116815-00 | 010-N258D-13100 | 2019-05-08 | PMLSR1908673 |  | 0 | MLS Scope: Water Heater Replacement
010-116815-00 | 010-N258D-13100 | 2020-10-23 | MMEPR2022217 |  | 0 | RUNNING ROUGHLY 40 FEET OF 1IN BLACK IRON OUTSIDE THE HOME. WE ARE REPLACING THE EXISTING BLACK IRON. THIS IS FOR A GAS LINE. LICENSE NUMBER: P00078 ¦ SCOPE ITEM: FUEL GAS OR LP GAS
010-116815-00 | 010-N258D-13100 | 2021-09-30 | MMLSR2138696 |  | 0 | MLS Scope: Replacement of a Single Furnace, A/C and/or Heat Pump License Number: H00403 ¦ Scope Item: air conditioning (including condensers, evaporators, compressors)
010-116815-00 | 010-N258D-13100 | 2024-10-22 | EMEPR2442405 |  | 0 | BASIC 100 AMP SERVICE W/ BREAKERS -INCLUDES STANDARD LOADCENTER -NEW RISER -NEW METER SOCKET -GROUNDING TO NATIONAL ELECTRIC CODE 100A METER MAIN DISCONNECT ADDER -INCLUDES UP TO 30' SER WIRE -INCLUDES METER SOCKET / DISCONNECT COMBO
010-116816-00 | 010-N258D-13200 | 2023-08-16 | PMEPR2334682 |  | 0 | Bathtub & Tub/Shower Valve Replacement - Any new water distribution pipe and fittings will comply with one of the referenced standards listed in OPC table 605.4 or 605.5. Any new valves will comply with one of the referenced standards listed in OPC table
010-116816-00 | 010-N258D-13200 | 2022-08-03 | MMLSR2231302 |  | 0 | MLS SCOPE: REPLACEMENT OF A SINGLE FURNACE LICENSE NUMBER: H00172 ¦ SCOPE ITEM: FURNACES / AIR HANDLERS / RTUS
010-116817-00 | 010-N258D-13300 | 2021-03-08 | MMLSR2108059 |  | 0 | MLS Scope: Replacement of a Single Furnace License Number: H00124 ¦ Scope Item: furnaces / air handlers / RTUs
010-116818-00 | 010-N258D-13400 | 2021-03-26 | MMLSR2110726 |  | 0 | MLS Scope: Replacement of a Single Furnace, A/C and/or Heat Pump License Number: H00169 ¦ Scope Item: air conditioning (including condensers, evaporators, compressors)
010-116818-00 | 010-N258D-13400 | 2019-01-17 | PMLSR1901113 |  | 0 | MLS Scope: Water Heater Replacement
010-116823-00 | 010-N258D-13900 | 2021-09-14 | EMEPR2136438 |  | 0 | Repair service riser
010-116824-00 | 010-N258D-14000 | 2019-03-11 | MMLSR1904519 |  | 0 | MLS Scope: Replacement of a Single Furnace License Number: H00286 ¦ Scope Item: furnaces / air handlers / RTUs
010-116824-00 | 010-N258D-14000 | 2022-06-22 | MMLSR2225315 |  | 0 | MLS SCOPE: REPLACEMENT OF A SINGLE A/C UNIT OR HEAT PUMP LICENSE NUMBER: H00286 ¦ SCOPE ITEM: AIR CONDITIONING (INCLUDING CONDENSERS, EVAPORATORS, COMPRESSORS)
010-116826-00 | 010-N258D-17600 | 2022-05-27 |  |  |  | RECK 2023 FOR INT REMOD
010-116826-00 | 010-N258D-17600 | 2022-09-20 | DMGR2237757 |  | 25000 | PLAN APPROVAL: FINAL REVIEWED FOR COMPLIANCE UNDER: 2019 RESIDENTIAL CODE OF OHIO USE/OCCUPANCY GROUP: 1, 2, 3 FAMILY DWELLING CONSTRUCTION TYPE: V-B DESCRIPTION OF WORK: ALTER A 2 STORY FRAMED, 1 FAMILY DWELLING: PROJECT SCOPE IS TO REPAIR FIRE
010-116826-00 | 010-N258D-17600 | 2022-10-03 | EMEPR2239640 |  | 0 | BUILDING PERMIT/PLAN REVIEW: DMGR2237757 ADD (4) ADDITIONAL APPLIANCE CIRCUITS, RECONFIGURE OUTLETS.
010-116826-00 | 010-N258D-17600 | 2021-08-11 |  |  |  | INT REMOD
010-116826-00 | 010-N258D-17600 | 2024-03-26 |  |  |  | RECK 2024 FOR INT REMOD + FIRE REPAIRS
010-116830-00 | 010-N258D-14400 | 2021-12-17 | RSWDR2149401 |  | 5400 | REMOVE EXISTING SHINGLE ROOF TO DECK AND REPLACE WITH NEW FELT UNDERLAYMENT, ICE BARRIER MEMBRANE AT EAVE, NECESSARY FLASHINGS, AND NEW ASPHALT SHINGLES. WORK TO COMPLY WITH RCO CHAPTER 9 & MANUFACTURE INSTALLATION INSTRUCTIONS.
010-116835-00 | 010-N258D-14900 | 2021-02-24 | PMEPR2106593 |  | 0 | REPLACE UP TO 10 FEET OF 2 INCH TUB DRAIN , REPLACE TOILET FLANGE AND REPLACE UP TO 3 FEET OF 4 INCH SANITARY UNDER FLOOR.USING PVC PLASTIC AND FITTINGS
010-116839-00 | 010-N258D-15300 | 2024-06-04 | RSWDR2422829 |  | 21065 | Remove existing exterior wall covering system and replace with new exterior siding over an approved water-resistive barrier. Work to comply with RCO 703.Siding Info: complete vinyl siding tear off and replacement. like for like Remove existing shingle
010-116841-00 | 010-N258D-15500 | 2019-08-20 | RSWDR1904202 |  | 2500 | Remove existing shingle roof to deck and replace with new felt underlayment, ice barrier membrane at eave, necessary flashings, and new asphalt shingles. Work to comply with RCO chapter 9 & Manufacture installation instructions.
010-116843-00 | 010-N258D-15700 | 2019-11-12 | MMLSR1923209 |  | 0 | MLS SCOPE: REPLACEMENT OF A SINGLE FURNACE, A/C AND/OR HEAT PUMP LICENSE NUMBER: H00425 ¦ SCOPE ITEM: AIR CONDITIONING (INCLUDING CONDENSERS, EVAPORATORS, COMPRESSORS)
010-116844-00 | 010-N258D-15800 | 2019-03-16 | RSWDR1900875 |  | 6800 | Remove existing shingle roof to deck and replace with new felt underlayment, ice barrier membrane at eave, necessary flashings, and new asphalt shingles. Work to comply with RCO chapter 9 & Manufacture installation instructions.
010-116844-00 | 010-N258D-15800 | 2023-12-26 | PMLSR2352842 |  | 0 | MLS Scope: Water Heater Replacement
010-116845-00 | 010-N258D-15900 | 2023-04-07 | EMEPR2314594 |  | 0 | Customer had a tree fall on to the power lines pulling them off the house. New Riser and grounding
010-116845-00 | 010-N258D-15900 | 2021-08-27 | PMEPR2134004 |  | 0 | REPAIRING SECTION OF KITCHEN SINK DRAIN UNDER SLAB WITH SCHEDULE 40 PVC
010-116849-00 | 010-N258D-16300 | 2021-02-10 | PMEPR2105061 |  | 0 | BUILDING PERMIT/PLAN REVIEW: NEWR2100058 PROVIDE COMPLETE PLUMBING FOR NEW HOME
010-116849-00 | 010-N258D-16300 | 2021-01-05 | NEWR2100058 |  | 154000 | LOT 165 LEA-WOOD GARDENS #3 PLAN APPROVAL: FINAL REVIEWED FOR COMPLIANCE UNDER: 2019 RESIDENTIAL CODE OF OHIO USE/OCCUPANCY GROUP: 1, 2, 3 FAMILY DWELLING CONSTRUCTION TYPE: V-B DESCRIPTION OF WORK: BUILD A 2 STORY FRAMED, 1 FAMILY DWELLING: S
010-116849-00 | 010-N258D-16300 | 2021-02-10 | MMEPR2105062 |  | 0 | BUILDING PERMIT/PLAN REVIEW: NEWR2100058 COMPLETE GAS PIPING FOR NEW HOME LICENSE NUMBER: P00329 ¦ SCOPE ITEM: FUEL GAS OR LP GAS
010-116849-00 | 010-N258D-16300 | 2021-04-08 | EMEPR2112536 |  | 0 | BUILDING PERMIT/PLAN REVIEW: NEWR2100058 WIRE NEW HOUSE
010-116849-00 | 010-N258D-16300 | 2021-04-07 | MMEPR2112409 |  | 0 | BUILDING PERMIT/PLAN REVIEW: NEWR2100058 NEW CONSTRUCTION HVAC: FURNACE, OUTDOOR UNIT, DUCTWORK, REGISTERS, ETC LICENSE NUMBER: H00518 ¦ SCOPE ITEM: FURNACES / AIR HANDLERS / RTUS
010-116850-00 | 010-N258D-16400 | 2021-01-12 | MMLSR2100730 |  | 0 | MLS Scope: Replacement of a Single Furnace License Number: H00589 ¦ Scope Item: furnaces / air handlers / RTUs
010-116852-00 | 010-N258D-16600 | 2021-08-11 | RSWDR2131675 |  | 3888 | Remove existing 4 window(s), 0 door(s) and replace with new. Work to comply with RCO 612, RCO 308, and RCO 113.6.1 with a U Value of 0.35 or Better.
010-116852-00 | 010-N258D-16600 | 2019-10-31 | EMEPR1922412 |  | 0 | UPGRADE ELECTRICAL SERVICE 125AMP
010-116856-00 | 010-N258D-17000 | 2024-05-30 | RSWDR2422085 |  | 22922 | Remove existing 13 window(s), 0 door(s) and replace with new. Work to comply with RCO 612, RCO 308, and RCO 113.6.1 with a U Value of 0.35 or Better.Windows Info: Remove 13 windows and replace with new. We are installing 2 double hung windows, a 3-lite
010-116858-00 | 010-N258D-17200 | 2021-03-18 | RSWDR2109688 |  | 3455 | Remove existing shingle roof to deck and replace with new felt underlayment, ice barrier membrane at eave, necessary flashings, and new asphalt shingles. Work to comply with RCO chapter 9 & Manufacture installation instructions.Roof Info: Shingle tear-of
010-116860-00 | 010-N258D-17400 | 2021-09-24 | PMLSR2137961 |  | 0 | MLS Scope: Water Heater Replacement
010-116862-00 | 010-N258D-17900 | 2021-08-16 | MMLSR2132166 |  | 0 | MLS Scope: Replacement of a Single Furnace, A/C and/or Heat Pump License Number: H00425 ¦ Scope Item: air conditioning (including condensers, evaporators, compressors)
010-116862-00 | 010-N258D-17900 | 2023-07-05 | EMEPR2327587 |  | 0 | REPLACE EXISTING 100 AMP PUSH MATTIC PANEL WITH A NEW 100 AMP SERVICE 100 AMP SERVICE W/ BREAKERS -INCLUDES STANDARD LOADCENTER WITH COPPER BUSSBAR -NEW RISER -NEW METER SOCKET -GROUNDING TO NATIONAL ELECTRIC CODE
010-116866-00 | 010-N258D-18300 | 2021-08-12 | MMLSR2131756 |  | 0 | MLS Scope: Replacement of a Single Furnace, A/C and/or Heat Pump License Number: H00150 ¦ Scope Item: furnaces / air handlers / RTUs
010-116871-00 | 010-N258D-18800 | 2020-08-24 | RSWDR2004154 |  | 6597 | REMOVE EXISTING SHINGLE ROOF TO DECK AND REPLACE WITH NEW FELT UNDERLAYMENT, ICE BARRIER MEMBRANE AT EAVE, NECESSARY FLASHINGS, AND NEW ASPHALT SHINGLES. WORK TO COMPLY WITH RCO CHAPTER 9 & MANUFACTURE INSTALLATION INSTRUCTIONS.ROOF INFO: REMOVE AND REPL
010-116874-00 | 010-N258D-19000 | 2022-08-29 | EMEPR2234989 |  | 0 | PANEL UPGRADE FROM 100A TO 200A SERVICE.
010-116874-00 | 010-N258D-19000 | 2019-04-16 | RSWDR1901533 |  | 3028 | REMOVE EXISTING 7 WINDOW(S), 0 DOOR(S) AND REPLACE WITH NEW. WORK TO COMPLY WITH RCO 612, RCO 308, AND RCO 113.6.1 WITH A U VALUE OF 0.35 OR BETTER.
010-116874-00 | 010-N258D-19000 | 2023-02-14 | RSWDR2307445 |  | 10000 | Remove existing exterior wall covering system and replace with new exterior siding over an approved water-resistive barrier. Work to comply with RCO 703. Remove existing shingle roof to deck and replace with new felt underlayment, ice barrier membrane
010-116874-00 | 010-N258D-19000 | 2019-10-28 | RSWDR1905514 |  | 12800 | REMOVE EXISTING SHINGLE ROOF TO DECK AND REPLACE WITH NEW FELT UNDERLAYMENT, ICE BARRIER MEMBRANE AT EAVE, NECESSARY FLASHINGS, AND NEW ASPHALT SHINGLES. WORK TO COMPLY WITH RCO CHAPTER 9 & MANUFACTURE INSTALLATION INSTRUCTIONS.
010-116878-00 | 010-N258D-19400 | 2024-08-14 | MMLSR2433442 |  | 0 | null MLS Scope: Replacement of a Single A/C Unit or Heat Pump License Number: H00169 ¦ Scope Item: air conditioning (including condensers, evaporators, compressors)
010-116879-00 | 010-N258D-19500 | 2022-07-07 | RSWDR2227276 |  | 7500 | REMOVE EXISTING SHINGLE ROOF TO DECK AND REPLACE WITH NEW FELT UNDERLAYMENT, ICE BARRIER MEMBRANE AT EAVE, NECESSARY FLASHINGS, AND NEW ASPHALT SHINGLES. WORK TO COMPLY WITH RCO CHAPTER 9 & MANUFACTURE INSTALLATION INSTRUCTIONS.ROOF INFO: SHINGLE TEAR OF
010-116879-00 | 010-N258D-19500 | 2019-04-24 | PMEPR1907578 |  | 0 | Tub/Wall/Fixture ¿ install acrylic tub liner and wall surround over existing tub and wall, replace existing valve fixture (connect to existing drain and existing supply lines)
010-116879-00 | 010-N258D-19500 | 2022-09-23 | RSWDR2238420 |  | 3007 | REMOVE EXISTING 2 WINDOW(S), 0 DOOR(S) AND REPLACE WITH NEW. WORK TO COMPLY WITH RCO 612, RCO 308, AND RCO 113.6.1 WITH A U VALUE OF 0.35 OR BETTER.WINDOWS INFO: REMOVE EXISTING 2 2-LITE SLIDER WINDOWS AND REPLACE WITH NEW OF SAME SIZE AS EXISTING. NO S
010-116882-00 | 010-N258D-19800 | 2023-11-10 | MMLSR2347757 |  | 0 | MLS Scope: Replacement of a Single Furnace License Number: H00169 ¦ Scope Item: furnaces / air handlers / RTUs
010-116885-00 | 010-N258D-20100 | 2024-05-24 | MMLSR2421360 |  | 0 | MLS Scope: Replacement of a Single Furnace, A/C and/or Heat Pump License Number: H01127 ¦ Scope Item: air conditioning (including condensers, evaporators, compressors)
010-116885-00 | 010-N258D-20100 | 2020-11-16 | RSWDR2006035 |  | 5868 | REMOVE EXISTING 12 WINDOW(S), 0 DOOR(S) AND REPLACE WITH NEW. WORK TO COMPLY WITH RCO 612, RCO 308, AND RCO 113.6.1 WITH A U VALUE OF 0.35 OR BETTER.WINDOWS INFO: 1 TRIPLE DH/PIC/DH 8 DH 1 2LS
010-116887-00 | 010-N258D-20300 | 2019-05-21 | MMLSR1909571 |  | 0 | MLS Scope: Replacement of a Single Furnace, A/C and/or Heat Pump License Number: H00846 ¦ Scope Item: furnaces / air handlers / RTUs
010-116890-00 | 010-N258D-20600 | 2022-11-28 | EMLSR2247166 |  | 0 | Building Permit/Plan Review: PLEX2245883 MLS Scope: Electric for Solar Photovoltaic (PV) System
010-116894-00 | 010-N258D-21000 | 2021-09-15 | MMEPR2136637 |  | 0 | Install new 1 1/4 gas line from meter to mechanical room. New gas line to follow same path as line set Delete 1/2 gas line going up through drywall in mechanical room License Number: H00150 ¦ Scope Item: fuel gas or LP gas
010-116894-00 | 010-N258D-21000 | 2019-09-18 | MMLSR1918826 |  | 0 | MLS SCOPE: REPLACEMENT OF A SINGLE A/C UNIT OR HEAT PUMP LICENSE NUMBER: H00150 ¦ SCOPE ITEM: AIR CONDITIONING (INCLUDING CONDENSERS, EVAPORATORS, COMPRESSORS)
010-116898-00 | 010-N258D-21400 | 2022-04-18 | PMLSR2215745 |  | 0 | MLS SCOPE: WATER HEATER REPLACEMENT
010-116902-00 | 010-N258D-22700 | 2022-08-26 | EMEPR2234765 |  | 0 | REPLACE 100 AMP SERVICE, RUN NEW CIRCUITS TO STOVE AND REFRIGERATOR.
010-116903-00 | 010-N258D-21800 | 2024-03-26 |  |  | 184000 | COMP OF REHAB FROM FIRE DMG
010-116903-00 | 010-N258D-21800 | 2024-02-05 | PMEPR2405940 |  | 0 | BUILDING PERMIT/PLAN REVIEW: DMGR2342695 REPLACE BATHROOM DWV TUBING INCLUDING UNDERGROUND COMPLETION OF THE WORK DESCRIBED ON THIS PERMIT DOES NOT COMPLY BUILDING ORDER #UNSF2300134 OR ANY OTHER BUILDING ORDER ASSOCIATED WITH THIS PARCEL.
010-116903-00 | 010-N258D-21800 | 2023-10-06 | DMGR2342695 |  | 184000 | PLAN APPROVAL: FINAL REVIEWED FOR COMPLIANCE UNDER: 2019 RESIDENTIAL CODE OF OHIO USE/OCCUPANCY GROUP: 1, 2, 3 FAMILY DWELLING CONSTRUCTION TYPE: V-B DESCRIPTION OF WORK: ALTER A 2 STORY FRAMED, 1 FAMILY DWELLING: PROJECT SCOPE IS TO REPAIR AND
010-116903-00 | 010-N258D-21800 | 2023-10-26 | EMEPR2345577 |  | 0 | BUILDING PERMIT/PLAN REVIEW: DMGR2342695 FIRE RESTORATION HOUSE. WE ARE JUST FIXING ANY DAMAGED WIRE BUT ARE ALSO ADDING A HEATER CIRCUIT FOR THE GARAGE AS WELL AS A FAN IN THE BACK SUNROOM.
010-116903-00 | 010-N258D-21800 | 2024-02-05 | MMEPR2405941 |  | 0 | BUILDING PERMIT/PLAN REVIEW: DMGR2342695 REPLACE FURNACE & CONDENSER REPACE MISC DUCTWORK LICENSE NUMBER: HO9999 COMPLETION OF THE WORK DESCRIBED ON THIS PERMIT DOES NOT COMPLY BUILDING ORDER #UNSF2300134 OR ANY OTHER BUILDING ORDER ASSOCIATED WITH
010-116903-00 | 010-N258D-21800 | 2024-02-05 | PMEPR2405940 |  | 0 | BUILDING PERMIT/PLAN REVIEW: DMGR2342695 REPLACE BATHROOM DWV TUBING INCLUDING UNDERGROUND COMPLETION OF THE WORK DESCRIBED ON THIS PERMIT DOES NOT COMPLY BUILDING ORDER #UNSF2300134 OR ANY OTHER BUILDING ORDER ASSOCIATED WITH THIS PARCEL.
010-116903-00 | 010-N258D-21800 | 2024-02-05 | MMEPR2405941 |  | 0 | BUILDING PERMIT/PLAN REVIEW: DMGR2342695 REPLACE FURNACE & CONDENSER REPACE MISC DUCTWORK LICENSE NUMBER: HO9999 COMPLETION OF THE WORK DESCRIBED ON THIS PERMIT DOES NOT COMPLY BUILDING ORDER #UNSF2300134 OR ANY OTHER BUILDING ORDER ASSOCIATED WITH
010-116906-00 | 010-M158A-26500 | 2020-10-02 | ALTR2009398 |  | 5000 | PLAN APPROVAL: FINAL REVIEWED FOR COMPLIANCE UNDER: 2019 RESIDENTIAL CODE OF OHIO USE/OCCUPANCY GROUP: 1, 2, 3 FAMILY DWELLING CONSTRUCTION TYPE: V-B DESCRIPTION OF WORK: ALTER A 2 STORY FRAMED, 1 FAMILY DWELLING BY BUILDING A INSTALLING A NEW F
010-116910-00 | 010-M158A-26900 | 2022-12-27 | MMLSR2250796 |  | 0 | MLS Scope: Replacement of a Single Furnace License Number: H00578 ¦ Scope Item: furnaces / air handlers / RTUs
010-116912-00 | 010-M158A-27100 | 2023-05-18 | MMLSR2320579 |  | 0 | MLS Scope: Replacement of a Single Furnace, A/C and/or Heat Pump License Number: H00381 ¦ Scope Item: air conditioning (including condensers, evaporators, compressors)
010-116912-00 | 010-M158A-27100 | 2022-08-25 | RSWDR2234607 |  | 3208 | REMOVE EXISTING 9 WINDOW(S), 0 DOOR(S) AND REPLACE WITH NEW. WORK TO COMPLY WITH RCO 612, RCO 308, AND RCO 113.6.1 WITH A U VALUE OF 0.35 OR BETTER.WINDOWS INFO: INSTALL 9 NEW PROVIA ENDURE WINDOWS.
010-116913-00 | 010-M158A-27200 | 2024-04-15 | MMLSR2415349 |  | 0 | MLS Scope: Replacement of a Single A/C Unit or Heat Pump License Number: H00425 ¦ Scope Item: air conditioning (including condensers, evaporators, compressors)
010-116914-00 | 010-M182F-19800 | 2021-08-03 | RSWDR2130329 |  | 7976 | Remove existing shingle roof to deck and replace with new felt underlayment, ice barrier membrane at eave, necessary flashings, and new asphalt shingles. Work to comply with RCO chapter 9 & Manufacture installation instructions.
010-116916-00 | 010-M182F-20000 | 2019-10-22 | MMLSR1921590 |  | 0 | MLS SCOPE: REPLACEMENT OF A SINGLE FURNACE, A/C AND/OR HEAT PUMP LICENSE NUMBER: H00425 ¦ SCOPE ITEM: AIR CONDITIONING (INCLUDING CONDENSERS, EVAPORATORS, COMPRESSORS)
010-116919-00 | 010-M182F-20300 | 2023-12-04 | MMLSR2350443 |  | 0 | MLS SCOPE: REPLACEMENT OF A SINGLE FURNACE LICENSE NUMBER: H00150 ¦ SCOPE ITEM: FURNACES / AIR HANDLERS / RTUS
010-116920-00 | 010-M182F-20400 | 2024-03-15 | RSWDR2411504 |  | 14254 | REMOVE EXISTING SHINGLE ROOF TO DECK AND REPLACE WITH NEW FELT UNDERLAYMENT, ICE BARRIER MEMBRANE AT EAVE, NECESSARY FLASHINGS, AND NEW ASPHALT SHINGLES. WORK TO COMPLY WITH RCO CHAPTER 9 & MANUFACTURE INSTALLATION INSTRUCTIONS.ROOF INFO: SHINGLE TEAR OF
010-116925-00 | 010-M182F-20900 | 2019-04-19 | MMLSR1907291 |  | 0 | MLS Scope: Replacement of a Single Furnace License Number: H00317 ¦ Scope Item: furnaces / air handlers / RTUs
010-116925-00 | 010-M182F-20900 | 2021-11-22 | RSWDR2146299 |  | 27923 | Remove existing exterior wall covering system and replace with new exterior siding over an approved water-resistive barrier. Work to comply with RCO 703.Siding Info: REMOVE OLD WOOD SIDING AND TRIM, INSTALL NEW VINYL SIDING OVER NEW HOUSEWRAP
010-116926-00 | 010-M182F-21000 | 2022-08-16 | RSWDR2233061 |  | 10834 | REMOVE EXISTING SHINGLE ROOF TO DECK AND REPLACE WITH NEW FELT UNDERLAYMENT, ICE BARRIER MEMBRANE AT EAVE, NECESSARY FLASHINGS, AND NEW ASPHALT SHINGLES. WORK TO COMPLY WITH RCO CHAPTER 9 & MANUFACTURE INSTALLATION INSTRUCTIONS.
010-116927-00 | 010-M182F-21100 | 2021-08-16 | MMLSR2132105 |  | 0 | MLS Scope: Replacement of a Single Furnace, A/C and/or Heat Pump License Number: H00381 ¦ Scope Item: air conditioning (including condensers, evaporators, compressors)
010-116927-00 | 010-M182F-21100 | 2021-12-15 | MMLSR2149117 |  | 0 | MLS Scope: Replacement of a Single Furnace, A/C and/or Heat Pump License Number: H00855 ¦ Scope Item: heat pumps / ground source heat pumps
010-116928-00 | 010-M182F-21200 | 2021-05-14 | RSWDR2117785 |  | 12077 | REMOVE EXISTING 15 WINDOW(S), 0 DOOR(S) AND REPLACE WITH NEW. WORK TO COMPLY WITH RCO 612, RCO 308, AND RCO 113.6.1 WITH A U VALUE OF 0.35 OR BETTER.
010-116931-00 | 010-M182F-06400 | 2022-04-07 | RSWDR2214561 |  | 10307 | Remove existing 13 window(s), 0 door(s) and replace with new. Work to comply with RCO 612, RCO 308, and RCO 113.6.1 with a U Value of 0.35 or Better.
010-116933-00 | 010-M182F-06600 | 2024-04-11 | MMLSR2414932 |  | 0 | MLS SCOPE: REPLACEMENT OF A SINGLE FURNACE, A/C AND/OR HEAT PUMP LICENSE NUMBER: H01072 ¦ SCOPE ITEM: FURNACES / AIR HANDLERS / RTUS
010-116937-00 | 010-M182F-07000 | 2023-09-18 | EMEPR2339574 |  | 0 | ELECTRICAL SERVICE CHANGE OUT
010-116938-00 | 010-M182F-07100 | 2024-05-29 | RSWDR2421863 |  | 24750 | REMOVE SHINGLES, INSTALL ICE AND WATER SHEILD, FELT PAPER, AND INSTALL STANDING SEAM METAL ROOF TO OHIO CODE.
010-116938-00 | 010-M182F-07100 | 2024-08-20 | EMLSR2433953 |  | 0 | Building Permit/Plan Review: PLEX2432323 MLS Scope: Electric for Solar Photovoltaic (PV) System
010-116938-00 | 010-M182F-07100 | 2019-09-11 | EMEPR1918270 |  | 0 | BUILDING PERMIT/PLAN REVIEW: RBLD1805412 ELECTRIC FOR WHOLE HOUSE.
010-116941-00 | 010-M182F-07400 | 2021-08-04 | PMLSR2130390 |  | 0 | null MLS Scope: Water Heater Replacement
010-116941-00 | 010-M182F-07400 | 2019-10-02 | RSWDR1905000 |  | 7809 | REMOVE EXISTING EXTERIOR WALL COVERING SYSTEM AND REPLACE WITH NEW EXTERIOR SIDING OVER AN APPROVED WATER-RESISTIVE BARRIER. WORK TO COMPLY WITH RCO 703.
010-116942-00 | 010-M182F-07500 | 2020-01-13 | ALTR2000340 |  | 20400 | FINAL 2019 RESIDENTIAL CODE OF OHIO 1, 2, 3 FAMILY DWELLING V-B ALTER A 2 STORY FRAMED, 1 FAMILY DWELLING BY BUILDING A 16’X20’ SHED IN REAR OF DWELLING. SHED NOT TO BE USED AS HABITABLE SPACE. ALL WOOD IN CONTACT WITH THE GROUND MUST BE PRESSURE
010-116942-00 | 010-M182F-07500 | 2020-12-17 | MMLSR2026174 |  | 0 | MLS Scope: Replacement of a Single Furnace, A/C and/or Heat Pump License Number: H00359 ¦ Scope Item: furnaces / air handlers / RTUs
010-116942-00 | 010-M182F-07500 | 2020-04-01 | EMEPR2006561 |  | 0 | ELECTRICAL WORK NEEDED TO RUN POWER TO GARAGE
010-116942-00 | 010-M182F-07500 | 2020-08-17 | RSWDR2003963 |  | 8222 | REMOVE EXISTING SHINGLE ROOF TO DECK AND REPLACE WITH NEW FELT UNDERLAYMENT, ICE BARRIER MEMBRANE AT EAVE, NECESSARY FLASHINGS, AND NEW ASPHALT SHINGLES. WORK TO COMPLY WITH RCO CHAPTER 9 & MANUFACTURE INSTALLATION INSTRUCTIONS.ROOF INFO: SHINGLE TEAR OF
010-116942-00 | 010-M182F-07500 | 2022-04-25 | ALTR2216745 |  | 2000 | PLAN APPROVAL: FINAL REVIEWED FOR COMPLIANCE UNDER: 2019 RESIDENTIAL CODE OF OHIO USE/OCCUPANCY GROUP: 1, 2, 3 FAMILY DWELLING CONSTRUCTION TYPE: V-B DESCRIPTION OF WORK: ALTER A 1 FAMILY DWELLING BY BUILDING A 12’X 12’ FREE-STANDING PERGOLA AT
010-116942-00 | 010-M182F-07500 | 2023-10-09 | EMLSR2342849 |  | 0 | Building Permit/Plan Review: PLEX2341051 MLS Scope: Electric for Solar Photovoltaic (PV) System
010-116943-00 | 010-M182F-07600 | 2022-07-20 | RSWDR2229615 |  | 7978 | REMOVE EXISTING SHINGLE ROOF TO DECK AND REPLACE WITH NEW FELT UNDERLAYMENT, ICE BARRIER MEMBRANE AT EAVE, NECESSARY FLASHINGS, AND NEW ASPHALT SHINGLES. WORK TO COMPLY WITH RCO CHAPTER 9 & MANUFACTURE INSTALLATION INSTRUCTIONS.
010-116946-00 | 010-M182F-07900 | 2024-06-05 | PMLSR2422980 |  | 0 | MLS SCOPE: WATER HEATER REPLACEMENT
010-116948-00 | 010-M182F-08100 | 2021-08-26 | PMLSR2133828 |  | 0 | MLS Scope: Water Heater Replacement
010-116949-00 | 010-M182F-08200 | 2023-10-18 | MMLSR2344401 |  | 0 | MLS Scope: Replacement of a Single Furnace, A/C and/or Heat Pump License Number: H01127 ¦ Scope Item: air conditioning (including condensers, evaporators, compressors)
010-116950-00 | 010-M182F-08300 | 2021-11-08 | MMLSR2144247 |  | 0 | MLS Scope: Replacement of a Single Furnace, A/C and/or Heat Pump License Number: H00425 ¦ Scope Item: air conditioning (including condensers, evaporators, compressors)
010-116953-00 | 010-M182F-08600 | 2021-09-30 | PMLSR2138778 |  | 0 | MLS Scope: Water Heater Replacement
010-116954-00 | 010-M182F-08700 | 2021-05-13 | PMLSR2117554 |  | 0 | MLS Scope: Water Heater Replacement
010-116954-00 | 010-M182F-08700 | 2021-05-13 | PMLSR2117540 |  | 0 | MLS Scope: Water Heater Replacement
010-116957-00 | 010-M182F-09000 | 2022-10-24 | MMLSR2242722 |  | 0 | MLS Scope: Replacement of a Single Furnace, A/C and/or Heat Pump License Number: H00287 ¦ Scope Item: air conditioning (including condensers, evaporators, compressors)
010-116958-00 | 010-M182F-09100 | 2022-02-08 | MMLSR2206337 |  | 0 | MLS Scope: Replacement of a Single Furnace, A/C and/or Heat Pump License Number: H01006 ¦ Scope Item: air conditioning (including condensers, evaporators, compressors)
010-116963-00 | 010-M182F-09600 | 2022-08-29 | RSWDR2234927 |  | 8005 | REMOVE EXISTING SHINGLE ROOF TO DECK AND REPLACE WITH NEW FELT UNDERLAYMENT, ICE BARRIER MEMBRANE AT EAVE, NECESSARY FLASHINGS, AND NEW ASPHALT SHINGLES. WORK TO COMPLY WITH RCO CHAPTER 9 & MANUFACTURE INSTALLATION INSTRUCTIONS.ROOF INFO: REMOVE AND REPL
010-116966-00 | 010-M182F-09900 | 2023-03-21 | MMLSR2312236 |  | 0 | MLS Scope: Replacement of a Single A/C Unit or Heat Pump License Number: H00425 ¦ Scope Item: air conditioning (including condensers, evaporators, compressors)
010-116966-00 | 010-M182F-09900 | 2022-06-08 | RSWDR2223276 |  | 9000 | REMOVE EXISTING SHINGLE ROOF TO DECK AND REPLACE WITH NEW FELT UNDERLAYMENT, ICE BARRIER MEMBRANE AT EAVE, NECESSARY FLASHINGS, AND NEW ASPHALT SHINGLES. WORK TO COMPLY WITH RCO CHAPTER 9 & MANUFACTURE INSTALLATION INSTRUCTIONS.
010-116968-00 | 010-M182F-10100 | 2021-07-01 | EMEPR2125346 |  | 0 | 200amp Service change including meter socket, riser and grounding
010-116968-00 | 010-M182F-10100 | 2022-10-11 | RSWDR2240922 |  | 12300 | REMOVE EXISTING SHINGLE ROOF TO DECK AND REPLACE WITH NEW FELT UNDERLAYMENT, ICE BARRIER MEMBRANE AT EAVE, NECESSARY FLASHINGS, AND NEW ASPHALT SHINGLES. WORK TO COMPLY WITH RCO CHAPTER 9 & MANUFACTURE INSTALLATION INSTRUCTIONS.ROOF INFO: SHINGLE TEAR OF
010-116974-00 | 010-M182F-05600 | 2020-12-15 | PMLSR2026014 |  | 0 | MLS Scope: Water Heater Replacement
010-116976-00 | 010-M182F-05800 | 2021-03-10 | EMEPR2108477 |  | 0 | SERVICE UPGRADE
010-116976-00 | 010-M182F-05800 | 2023-05-24 | EMEPR2321632 |  | 0 | RELOVATE ONE (1) 200 AMP PANEL, INSTALL ONE (1) 200 AMP WEATHER PROOF DISCONNECT, GROUND AND BOND TO CODE.
010-116976-00 | 010-M182F-05800 | 2024-01-11 | EMEPR2403258 |  | 0 | Building Permit/Plan Review: ALTR2348102 ADD POWER AND LIGHTING, SMOKE DETECTORS PER PLAN
010-116976-00 | 010-M182F-05800 | 2024-01-31 | MMEPR2405444 |  | 0 | Building Permit/Plan Review: ALTR2348102 INSTALLATION MINI SPLIT License Number: H01087
010-116976-00 | 010-M182F-05800 | 2024-02-23 |  |  |  | REHAB
010-116976-00 | 010-M182F-05800 | 2024-01-04 | PMEPR2402387 |  | 0 | Building Permit/Plan Review: ALTR2348102 INSTALL SHOWER, WATER CLOSET,AND LAVATORY, WASHER HOOK UP,LAUNDRY SINK.
010-116978-00 | 010-M182F-06000 | 2021-02-15 | PMLSR2105370 |  | 0 | MLS Scope: Water Heater Replacement
010-116978-00 | 010-M182F-06000 | 2021-09-08 | MMLSR2135489 |  | 0 | MLS Scope: Replacement of a Single A/C Unit or Heat Pump License Number: H00300 ¦ Scope Item: air conditioning (including condensers, evaporators, compressors)
010-116978-00 | 010-M182F-06000 | 2021-02-15 | MMLSR2105367 |  | 0 | MLS Scope: Replacement of a Single Furnace License Number: H00300 ¦ Scope Item: furnaces / air handlers / RTUs
010-116982-00 | 010-M182F-04200 | 2024-10-10 | MMLSR2440948 |  | 0 | MLS Scope: Replacement of a Single A/C Unit or Heat Pump License Number: H00313 ¦ Scope Item: air conditioning (including condensers, evaporators, compressors)
010-116987-00 | 010-M182F-04700 | 2024-09-23 | MMLSR2438479 |  | 0 | MLS SCOPE: REPLACEMENT OF A SINGLE A/C UNIT OR HEAT PUMP LICENSE NUMBER: H00020 ¦ SCOPE ITEM: AIR CONDITIONING (INCLUDING CONDENSERS, EVAPORATORS, COMPRESSORS)
010-116988-00 | 010-M182F-04800 | 2019-07-02 | PMLSR1912743 |  | 0 | MLS Scope: Install Cleanout on Building Drain
010-116990-00 | 010-M182F-05000 | 2020-03-02 | MMLSR2004468 |  | 0 | MLS SCOPE: REPLACEMENT OF A SINGLE FURNACE, A/C AND/OR HEAT PUMP LICENSE NUMBER: H00150 ¦ SCOPE ITEM: FURNACES / AIR HANDLERS / RTUS
010-116993-00 | 010-M182F-10400 | 2019-05-21 | MMLSR1909627 |  | 0 | MLS Scope: Replacement of a Single Furnace, A/C and/or Heat Pump License Number: H00020 ¦ Scope Item: air conditioning (including condensers, evaporators, compressors)
010-116998-00 | 010-M182F-10900 | 2020-07-02 | RSWDR2002907 |  | 6243 | REMOVE EXISTING SHINGLE ROOF TO DECK AND REPLACE WITH NEW FELT UNDERLAYMENT, ICE BARRIER MEMBRANE AT EAVE, NECESSARY FLASHINGS, AND NEW ASPHALT SHINGLES. WORK TO COMPLY WITH RCO CHAPTER 9 & MANUFACTURE INSTALLATION INSTRUCTIONS.ROOF INFO: ROOF REPLACEMENT
010-116998-00 | 010-M182F-10900 | 2019-10-04 | MMLSR1920247 |  | 0 | MLS SCOPE: REPLACEMENT OF A SINGLE FURNACE, A/C AND/OR HEAT PUMP LICENSE NUMBER: H00240 ¦ SCOPE ITEM: AIR CONDITIONING (INCLUDING CONDENSERS, EVAPORATORS, COMPRESSORS)
010-117002-00 | 010-M182F-11300 | 2020-04-23 | PMLSR2007766 |  | 0 | MLS SCOPE: WATER HEATER REPLACEMENT
010-117002-00 | 010-M182F-11300 | 2022-06-10 | RSWDR2223574 |  | 30000 | Remove existing 11 window(s), 3 door(s) and replace with new. Work to comply with RCO 612, RCO 308, and RCO 113.6.1 with a U Value of 0.35 or Better.
010-117003-00 | 010-M182F-11400 | 2019-12-11 | EMEPR1925633 |  | 0 | REPLACEMENT OF THE EXISTING ELECTRICAL PANEL IN THE GARAGE.
010-117003-00 | 010-M182F-11400 | 2023-06-08 | PMLSR2323769 |  | 0 | MLS Scope: Water Heater Replacement
010-117003-00 | 010-M182F-11400 | 2022-10-27 | RSWDR2243356 |  | 5700 | Remove existing 5 window(s), 0 door(s) and replace with new. Work to comply with RCO 612, RCO 308, and RCO 113.6.1 with a U Value of 0.35 or Better.
010-117005-00 | 010-M182F-11600 | 2022-03-22 | PMEPR2212107 |  | 0 | Replace 10 feet of 3in cast iron and 40 feet of 2 cast iron with PVC
010-117007-00 | 010-M182F-11800 | 2019-10-08 | RSWDR1905159 |  | 300 | REMOVE EXISTING 0 WINDOW(S), 2 DOOR(S) AND REPLACE WITH NEW. WORK TO COMPLY WITH RCO 612, RCO 308, AND RCO 113.6.1 WITH A U VALUE OF 0.35 OR BETTER.
010-117008-00 | 010-M182F-11900 | 2021-06-29 | PMLSR2124693 |  | 0 | MLS Scope: Water Heater Replacement
010-117008-00 | 010-M182F-11900 | 2022-12-28 | EMEPR2251092 |  | 0 | Replace 200 AMP panel, meter base, service entry wire, complete grounding system, whole home surge protector
010-117008-00 | 010-M182F-11900 | 2024-08-28 | RSWDR2435142 |  | 16911 | REMOVE EXISTING SHINGLE ROOF TO DECK AND REPLACE WITH NEW FELT UNDERLAYMENT, ICE BARRIER MEMBRANE AT EAVE, NECESSARY FLASHINGS, AND NEW ASPHALT SHINGLES. WORK TO COMPLY WITH RCO CHAPTER 9 & MANUFACTURE INSTALLATION INSTRUCTIONS. ROOF INFO: REMOVE EXISTIN
010-117010-00 | 010-M182F-12100 | 2020-08-26 | MMLSR2017478 |  | 0 | MLS SCOPE: REPLACEMENT OF A SINGLE A/C UNIT OR HEAT PUMP LICENSE NUMBER: H00425 ¦ SCOPE ITEM: AIR CONDITIONING (INCLUDING CONDENSERS, EVAPORATORS, COMPRESSORS)
010-117011-00 | 010-M182F-12200 | 2022-08-30 | PMLSR2235098 |  | 0 | MLS Scope: Water Heater Replacement
010-117012-00 | 010-M182F-12300 | 2024-01-02 | PMLSR2402110 |  | 0 | MLS SCOPE: WATER HEATER REPLACEMENT
010-117014-00 | 010-M182F-12500 | 2020-07-21 | RSWDR2003361 |  | 8890 | REMOVE EXISTING 13 WINDOW(S), 0 DOOR(S) AND REPLACE WITH NEW. WORK TO COMPLY WITH RCO 612, RCO 308, AND RCO 113.6.1 WITH A U VALUE OF 0.35 OR BETTER.
010-117016-00 | 010-M182F-12700 | 2019-08-14 | MMLSM1916302 |  | 0 | MLS SCOPE: REPLACEMENT OF A SINGLE FURNACE LICENSE NUMBER: H00359 ¦ SCOPE ITEM: FURNACES / AIR HANDLERS / RTUS
010-117017-00 | 010-M182F-12800 | 2021-08-10 | DECKR2131329 |  | 6502 | ALTER A 2 STORY FRAMED, 1 FAMILY DWELLING BY BUILDING A FREE STANDING DECK ON THE REAR OF THE HOUSE. ALL WOOD IN CONTACT WITH THE GROUND MUST BE PRESSURE OR PRESERVATIVE-TREATED WOOD. GUARD AND HANDRAILS SHALL BE INSTALLED PER RCO 311 AND 312 IF NEEDED.
010-117018-00 | 010-M182F-12900 | 2020-07-02 | MMLSR2013161 |  | 0 | MLS SCOPE: REPLACEMENT OF A SINGLE FURNACE, A/C AND/OR HEAT PUMP LICENSE NUMBER: H00855 ¦ SCOPE ITEM: AIR CONDITIONING (INCLUDING CONDENSERS, EVAPORATORS, COMPRESSORS) LICENSE NUMBER: H00855 ¦ SCOPE ITEM: FURNACES / AIR HANDLERS / RTUS
010-117019-00 | 010-M182F-02500 | 2022-09-28 | RSWDR2239007 |  | 8796 | REMOVE EXISTING SHINGLE ROOF TO DECK AND REPLACE WITH NEW FELT UNDERLAYMENT, ICE BARRIER MEMBRANE AT EAVE, NECESSARY FLASHINGS, AND NEW ASPHALT SHINGLES. WORK TO COMPLY WITH RCO CHAPTER 9 & MANUFACTURE INSTALLATION INSTRUCTIONS.
010-117020-00 | 010-M182F-02600 | 2019-09-26 | MMLSR1919530 |  | 0 | MLS SCOPE: REPLACEMENT OF A SINGLE FURNACE, A/C AND/OR HEAT PUMP LICENSE NUMBER: H00240 ¦ SCOPE ITEM: AIR CONDITIONING (INCLUDING CONDENSERS, EVAPORATORS, COMPRESSORS)
010-117020-00 | 010-M182F-02600 | 2022-09-26 | EMEPR2238635 |  | 0 | MINI SPLIT/PANEL/AC
010-117020-00 | 010-M182F-02600 | 2022-01-05 | RSWDR2202422 |  | 500 | Remove existing exterior wall covering system and replace with new exterior siding over an approved water-resistive barrier. Work to comply with RCO 703.Siding Info: Install new vinyl siding. Color to be white.
010-117021-00 | 010-M182F-02700 | 2020-09-29 | RSWDR2004923 |  | 6317 | REMOVE EXISTING SHINGLE ROOF TO DECK AND REPLACE WITH NEW FELT UNDERLAYMENT, ICE BARRIER MEMBRANE AT EAVE, NECESSARY FLASHINGS, AND NEW ASPHALT SHINGLES. WORK TO COMPLY WITH RCO CHAPTER 9 & MANUFACTURE INSTALLATION INSTRUCTIONS.ROOF INFO: SHINGLE TEAR OF
010-117022-00 | 010-M182F-02800 | 2022-03-30 | RSWDR2213245 |  | 8730 | REMOVE EXISTING EXTERIOR WALL COVERING SYSTEM AND REPLACE WITH NEW EXTERIOR SIDING OVER AN APPROVED WATER-RESISTIVE BARRIER. WORK TO COMPLY WITH RCO 703.
010-117024-00 | 010-M182F-03000 | 2022-04-07 | MMLSR2214429 |  | 0 | MLS SCOPE: REPLACEMENT OF A SINGLE A/C UNIT OR HEAT PUMP LICENSE NUMBER: H00610 ¦ SCOPE ITEM: AIR CONDITIONING (INCLUDING CONDENSERS, EVAPORATORS, COMPRESSORS)
010-117027-00 | 010-M182F-03300 | 2021-11-10 | MMLSR2144784 |  | 0 | MLS SCOPE: REPLACEMENT OF A SINGLE FURNACE, A/C AND/OR HEAT PUMP LICENSE NUMBER: H00140 ¦ SCOPE ITEM: FURNACES / AIR HANDLERS / RTUS
010-117027-00 | 010-M182F-03300 | 2020-12-03 | RSWDR2006400 |  | 6930 | Remove existing shingle roof to deck and replace with new felt underlayment, ice barrier membrane at eave, necessary flashings, and new asphalt shingles. Work to comply with RCO chapter 9 & Manufacture installation instructions.
010-117028-00 | 010-M182F-03400 | 2019-09-10 | MMEPR1918134 |  | 0 | REPLACING 30 FEET OF TRUNK GAS LINES. AND TWO TEN FOOT BRANCHES THAT ARE GOING TO THE FURNACE AND HWH. USING 30 FEET OF BLACK IRON FOR THE MAIN TRUNK -- 1 1/4 1/2 CSST FOR BRANCH LINES. LICENSE NUMBER: P00078 ¦ SCOPE ITEM: FUEL GAS OR LP GAS
010-117028-00 | 010-M182F-03400 | 2019-02-05 | PMLSR1902276 |  | 0 | MLS SCOPE: WATER HEATER REPLACEMENT
010-117028-00 | 010-M182F-03400 | 2019-02-05 | MMLSR1902275 |  | 0 | MLS SCOPE: REPLACEMENT OF A SINGLE FURNACE LICENSE NUMBER: H00425 ¦ SCOPE ITEM: FURNACES / AIR HANDLERS / RTUS
010-117030-00 | 010-M182F-03600 | 2019-10-25 | RSWDR1905501 |  | 6400 | REMOVE EXISTING SHINGLE ROOF TO DECK AND REPLACE WITH NEW FELT UNDERLAYMENT, ICE BARRIER MEMBRANE AT EAVE, NECESSARY FLASHINGS, AND NEW ASPHALT SHINGLES. WORK TO COMPLY WITH RCO CHAPTER 9 & MANUFACTURE INSTALLATION INSTRUCTIONS.
010-117032-00 | 010-M182F-03900 | 2022-11-25 | RSWDR2247108 |  | 7500 | Remove existing 0 window(s), 2 door(s) and replace with new. Work to comply with RCO 612, RCO 308, and RCO 113.6.1 with a U Value of 0.35 or Better.
010-117032-00 | 010-M182F-03900 | 2024-04-24 | RSWDR2417018 |  | 10000 | REMOVE EXISTING SHINGLE ROOF TO DECK AND REPLACE WITH NEW FELT UNDERLAYMENT, ICE BARRIER MEMBRANE AT EAVE, NECESSARY FLASHINGS, AND NEW ASPHALT SHINGLES. WORK TO COMPLY WITH RCO CHAPTER 9 & MANUFACTURE INSTALLATION INSTRUCTIONS.
010-117033-00 | 010-M182F-03800 | 2020-02-27 | MMLSR2004233 |  | 0 | MLS SCOPE: REPLACEMENT OF A SINGLE FURNACE, A/C AND/OR HEAT PUMP LICENSE NUMBER: H00425 ¦ SCOPE ITEM: AIR CONDITIONING (INCLUDING CONDENSERS, EVAPORATORS, COMPRESSORS)
010-117034-00 | 010-M182F-00100 | 2024-06-12 | PMLSR2424194 |  | 0 | MLS SCOPE: WATER HEATER REPLACEMENT
010-117034-00 | 010-M182F-00100 | 2024-10-20 | MMLSR2442093 |  | 0 | MLS SCOPE: REPLACEMENT OF A SINGLE FURNACE LICENSE NUMBER: H00150 ¦ SCOPE ITEM: FURNACES / AIR HANDLERS / RTUS
010-117039-00 | 010-M182F-00600 | 2023-11-21 | EMEPR2349017 |  | 0 | Building Permit/Plan Review: ALTR2345952 WIRE A KITCHEN REMODEL
010-117039-00 | 010-M182F-00600 | 2023-12-13 | EMEPR2351576 |  | 0 | Building Permit/Plan Review: ALTR2345952 200amp service upgrade
010-117039-00 | 010-M182F-00600 | 2023-11-27 | PMEPR2349415 |  | 0 | Building Permit/Plan Review: ALTR2345952 REROUTE WATER LINE TO RELOCATED REFRIGERATOR. MINOR ROUGH-IN ALTERATIONS TO PLUMBING AT EXISTING SINK LOCATION TO ALLOW FOR NEW KITCHEN CABINET INSTALLATION
010-117041-00 | 010-M182F-00800 | 2024-04-05 | RSWDR2414341 |  | 312 | Remove existing 0 window(s), 1 door(s) and replace with new. Work to comply with RCO 612, RCO 308, and RCO 113.6.1 with a U Value of 0.35 or Better. Doors Info: Front exterior door,
010-117041-00 | 010-M182F-00800 | 2022-12-08 | PMLSR2248834 |  | 0 | MLS SCOPE: WATER HEATER REPLACEMENT
010-117041-00 | 010-M182F-00800 | 2023-05-13 | RSWDR2319915 |  | 800 | REMOVE EXISTING 0 WINDOW(S), 1 DOOR(S) AND REPLACE WITH NEW. WORK TO COMPLY WITH RCO 612, RCO 308, AND RCO 113.6.1 WITH A U VALUE OF 0.35 OR BETTER.
010-117041-00 | 010-M182F-00800 | 2020-05-14 | RSWDR2001898 |  | 10115 | REMOVE EXISTING SHINGLE ROOF TO DECK AND REPLACE WITH NEW FELT UNDERLAYMENT, ICE BARRIER MEMBRANE AT EAVE, NECESSARY FLASHINGS, AND NEW ASPHALT SHINGLES. WORK TO COMPLY WITH RCO CHAPTER 9 & MANUFACTURE INSTALLATION INSTRUCTIONS.ROOF INFO: REMOVE AND REPL
010-117041-00 | 010-M182F-00800 | 2022-12-08 | MMLSR2248836 |  | 0 | MLS SCOPE: REPLACEMENT OF A SINGLE FURNACE, A/C AND/OR HEAT PUMP LICENSE NUMBER: H01127 ¦ SCOPE ITEM: AIR CONDITIONING (INCLUDING CONDENSERS, EVAPORATORS, COMPRESSORS) LICENSE NUMBER: H01127 ¦ SCOPE ITEM: FURNACES / AIR HANDLERS / RTUS
010-117042-00 | 010-M182F-00900 | 2023-09-22 | RSWDR2340341 |  | 10200 | Remove existing shingle roof to deck and replace with new felt underlayment, ice barrier membrane at eave, necessary flashings, and new asphalt shingles. Work to comply with RCO chapter 9 & Manufacture installation instructions. Roof Info: TEAR OFF EPDM.
010-117043-00 | 010-M182F-01000 | 2021-09-16 | MMLSR2136680 |  | 0 | MLS Scope: Replacement of a Single Furnace License Number: H00578 ¦ Scope Item: furnaces / air handlers / RTUs
010-117043-00 | 010-M182F-01000 | 2020-12-15 | RSWDR2006457 |  | 7600 | Remove existing shingle roof to deck and replace with new felt underlayment, ice barrier membrane at eave, necessary flashings, and new asphalt shingles. Work to comply with RCO chapter 9 & Manufacture installation instructions.
010-117043-00 | 010-M182F-01000 | 2021-08-30 | MMLSR2134364 |  | 0 | MLS Scope: Replacement of a Single A/C Unit or Heat Pump License Number: H00578 ¦ Scope Item: air conditioning (including condensers, evaporators, compressors)
010-117045-00 | 010-M182F-01200 | 2022-07-12 | MMLSR2228078 |  | 0 | MLS SCOPE: REPLACEMENT OF A SINGLE A/C UNIT OR HEAT PUMP LICENSE NUMBER: H00150 ¦ SCOPE ITEM: AIR CONDITIONING (INCLUDING CONDENSERS, EVAPORATORS, COMPRESSORS)
010-117045-00 | 010-M182F-01200 | 2024-11-20 | MMLSR2446134 |  | 0 | MLS SCOPE: REPLACEMENT OF A SINGLE FURNACE LICENSE NUMBER: H00150 ¦ SCOPE ITEM: FURNACES / AIR HANDLERS / RTUS
010-117046-00 | 010-M182F-01300 | 2024-01-08 | MMLSR2402719 |  | 0 | MLS Scope: Replacement of a Single Furnace License Number: H01263 ¦ Scope Item: furnaces / air handlers / RTUs
010-117046-00 | 010-M182F-01300 | 2024-05-13 | PMEPR2419336 |  | 0 | Tub Replacement/Fixture – Bathtub & Tub/Shower Valve Replacement - Any new water distribution pipe and fittings will comply with one of the referenced standards listed in OPC table 605.4 or 605.5. Any new valves will comply with one of the referenced sta
010-117047-00 | 010-M182F-01400 | 2023-07-12 | EMEPR2328846 |  | 0 | PANEL UPGRADE
010-117047-00 | 010-M182F-01400 | 2023-07-17 | MMEPR2329538 |  | 0 | A/C AND FURNACE REPLACEMENT LICENSE NUMBER: H01072 ¦ SCOPE ITEM: FURNACES / AIR HANDLERS / RTUS
010-117047-00 | 010-M182F-01400 | 2023-07-14 | PMLSR2329160 |  | 0 | MLS SCOPE: WATER HEATER REPLACEMENT
010-117048-00 | 010-M182F-01500 | 2021-05-03 | PMLSR2115999 |  | 0 | MLS Scope: Water Heater Replacement
010-117049-00 | 010-M182F-01600 | 2019-09-30 | RSWDR1904942 |  | 8934 | REMOVE EXISTING SHINGLE ROOF TO DECK AND REPLACE WITH NEW FELT UNDERLAYMENT, ICE BARRIER MEMBRANE AT EAVE, NECESSARY FLASHINGS, AND NEW ASPHALT SHINGLES. WORK TO COMPLY WITH RCO CHAPTER 9 & MANUFACTURE INSTALLATION INSTRUCTIONS.ROOF INFO: TEAR OFF SHIGNL
010-117050-00 | 010-M182F-01700 | 2022-07-08 | MMLSR2227546 |  | 0 | MLS SCOPE: REPLACEMENT OF A SINGLE FURNACE, A/C AND/OR HEAT PUMP LICENSE NUMBER: H00020 ¦ SCOPE ITEM: AIR CONDITIONING (INCLUDING CONDENSERS, EVAPORATORS, COMPRESSORS)
010-117052-00 | 010-M182F-01900 | 2023-08-17 | PMLSR2334927 |  | 0 | MLS Scope: Water Heater Replacement
010-117053-00 | 010-M182F-02000 | 2024-05-20 | EMEPR2420571 |  | 0 | INSTALL/REPLACE 200/225 AMP MAIN LUG PANEL INSTALL/REPLACE UP TO 200 AMP ELECTRICAL SERVICE STANDARD INSTALL/REPLACE MAIN GROUNDING SYSTEM *NOTE THAT WITH 2023 NATIONAL ELECTRIC CODE THAT INSTALLATION MUST COMPLY WITH NEC 230.85(C) FOR EXTERIOR
010-117053-00 | 010-M182F-02000 | 2024-05-20 | PMLSR2420511 |  | 0 | MLS SCOPE: WATER HEATER REPLACEMENT
010-117055-00 | 010-M182F-02200 | 2024-01-19 | PMLSR2404047 |  | 0 | MLS SCOPE: WATER HEATER REPLACEMENT
010-117057-00 | 010-M182F-02400 | 2021-05-13 | MMLSR2117602 |  | 0 | MLS Scope: Replacement of a Single Furnace, A/C and/or Heat Pump License Number: H01006 ¦ Scope Item: air conditioning (including condensers, evaporators, compressors)
010-117058-00 | 010-M182F-13000 | 2022-11-22 | MMLSR2246651 |  | 0 | MLS Scope: Replacement of a Single Furnace License Number: H00425 ¦ Scope Item: furnaces / air handlers / RTUs
010-117059-00 | 010-M182F-13100 | 2024-04-12 | RSWDR2415210 |  | 1841 | Remove existing 0 window(s), 1 door(s) and replace with new. Work to comply with RCO 612, RCO 308, and RCO 113.6.1 with a U Value of 0.35 or Better.
010-117060-00 | 010-M182F-13200 | 2022-12-14 | MMLSR2249599 |  | 0 | MLS Scope: Replacement of a Single Furnace, A/C and/or Heat Pump License Number: H00020 ¦ Scope Item: air conditioning (including condensers, evaporators, compressors)
010-117063-00 | 010-M182F-13500 | 2021-12-30 | MMEPR2150681 |  | 0 | INSTALL 24KW STANDBY GENERATOR. License Number: P00087
010-117063-00 | 010-M182F-13500 | 2021-12-30 | EMEPR2150678 |  | 0 | INSTALL 24KW STANDBY GENERATOR.
010-117063-00 | 010-M182F-13500 | 2021-10-25 | MMLSR2142226 |  | 0 | MLS Scope: Replacement of a Single Furnace, A/C and/or Heat Pump License Number: H00150 ¦ Scope Item: furnaces / air handlers / RTUs
010-117064-00 | 010-M182F-13600 | 2019-02-15 | PMLSR1903038 |  | 0 | MLS SCOPE: WATER HEATER REPLACEMENT
010-117064-00 | 010-M182F-13600 | 2019-02-15 | MMLSR1903036 |  | 0 | MLS SCOPE: REPLACEMENT OF A SINGLE FURNACE, A/C AND/OR HEAT PUMP LICENSE NUMBER: H00425 ¦ SCOPE ITEM: FURNACES / AIR HANDLERS / RTUS
010-117066-00 | 010-M182F-13800 | 2021-03-31 | RSWDR2111479 |  | 2758 | Remove existing 9 window(s), 0 door(s) and replace with new. Work to comply with RCO 612, RCO 308, and RCO 113.6.1 with a U Value of 0.35 or Better.
010-117067-00 | 010-M182F-13900 | 2021-09-09 | PMLSR2135630 |  | 0 | MLS Scope: Water Heater Replacement
010-117068-00 | 010-M182F-14000 | 2021-12-30 | PMLSR2150709 |  | 0 | MLS Scope: Water Heater Replacement
010-117068-00 | 010-M182F-14000 | 2024-02-07 | MMLSR2406199 |  | 0 | MLS SCOPE: REPLACEMENT OF A SINGLE FURNACE LICENSE NUMBER: H00846 ¦ SCOPE ITEM: FURNACES / AIR HANDLERS / RTUS
010-117070-00 | 010-M182F-14200 | 2022-01-25 | EMEPR2204633 |  | 0 | Replace corroded 100A meter, add 2 ground rods.
010-117070-00 | 010-M182F-14200 | 2020-12-15 | PMEPR2026037 |  | 0 | install acrylic tub liner and wall surround over existing tub and wall, replace existing valve fixture (connect to existing drain and existing supply lines)
010-117074-00 | 010-M182F-14600 | 2021-01-04 | PMLSR2100015 |  | 0 | MLS Scope: Water Heater Replacement
010-117074-00 | 010-M182F-14600 | 2024-08-07 | PMEPR2431924 |  | 0 | REPLACING BATH TUB
010-117076-00 | 010-M182F-14800 | 2022-12-27 | MMLSR2250906 |  | 0 | MLS Scope: Replacement of a Single Furnace License Number: H00286 ¦ Scope Item: furnaces / air handlers / RTUs
010-117080-00 | 010-M182F-15200 | 2020-07-13 | MMLSR2013864 |  | 0 | MLS SCOPE: REPLACEMENT OF A SINGLE FURNACE, A/C AND/OR HEAT PUMP LICENSE NUMBER: H00846 ¦ SCOPE ITEM: FURNACES / AIR HANDLERS / RTUS
010-117082-00 | 010-M133L-01800 | 2020-01-01 | MMLSR2000013 |  | 0 | MLS SCOPE: REPLACEMENT OF A SINGLE FURNACE LICENSE NUMBER: H00104 ¦ SCOPE ITEM: FURNACES / AIR HANDLERS / RTUS
010-117084-00 | 010-M133L-02000 | 2025-03-10 |  |  |  | POSS REMOD
010-117087-00 | 010-M133L-02300 | 2022-05-04 | MMLSR2218222 |  | 0 | MLS SCOPE: REPLACEMENT OF A SINGLE FURNACE LICENSE NUMBER: H00140 ¦ SCOPE ITEM: FURNACES / AIR HANDLERS / RTUS
010-117090-00 | 010-M133L-02600 | 2020-06-04 | MMLSR2010597 |  | 0 | MLS SCOPE: REPLACEMENT OF A SINGLE FURNACE, A/C AND/OR HEAT PUMP LICENSE NUMBER: H00140 ¦ SCOPE ITEM: FURNACES / AIR HANDLERS / RTUS
010-117092-00 | 010-M133L-02800 | 2022-01-06 | MMLSR2202564 |  | 0 | MLS SCOPE: REPLACEMENT OF A SINGLE FURNACE LICENSE NUMBER: H00124 ¦ SCOPE ITEM: FURNACES / AIR HANDLERS / RTUS
010-117092-00 | 010-M133L-02800 | 2023-06-27 | RSWDR2326644 |  | 14485 | Remove existing shingle roof to deck and replace with new felt underlayment, ice barrier membrane at eave, necessary flashings, and new asphalt shingles. Work to comply with RCO chapter 9 & Manufacture installation instructions.
010-117094-00 | 010-M133L-03000 | 2022-11-02 | EMEPR2244121 |  | 0 | REPLACE 100AMP MAIN BREAKER PANEL AND UPDATE GROUNDING AEP D- 101 703 759 R- 104 535 761
010-117097-00 | 010-M098L-02000 | 2019-03-19 | MMLSR1905132 |  | 0 | MLS Scope: Replacement of a Single Furnace, A/C and/or Heat Pump License Number: H00287 ¦ Scope Item: air conditioning (including condensers, evaporators, compressors)
010-117098-00 | 010-M098L-02100 | 2023-12-29 | RSWDR2353193 |  | 10500 | Remove existing shingle roof to deck and replace with new felt underlayment, ice barrier membrane at eave, necessary flashings, and new asphalt shingles. Work to comply with RCO chapter 9 & Manufacture installation instructions. Roof Info: SHINGLES ONLY
010-117099-00 | 010-M098L-02200 | 2024-09-17 | EMEPR2437865 |  | 0 | BUILDING PERMIT/PLAN REVIEW: PLEX2436413 6.8 KW RESIDENTIAL SOLAR SYSTEM TO BE INSTALLED ON ROOF
010-117103-00 | 010-M098L-03200 | 2019-04-26 | RSWDR1901792 |  | 6000 | Remove existing shingle roof to deck and replace with new felt underlayment, ice barrier membrane at eave, necessary flashings, and new asphalt shingles. Work to comply with RCO chapter 9 & Manufacture installation instructions.
010-117106-00 | 010-M098L-03500 | 2024-11-19 | RSWDR2445882 |  | 16821 | REMOVE EXISTING SHINGLE ROOF TO DECK AND REPLACE WITH NEW FELT UNDERLAYMENT, ICE BARRIER MEMBRANE AT EAVE, NECESSARY FLASHINGS, AND NEW ASPHALT SHINGLES. WORK TO COMPLY WITH RCO CHAPTER 9 & MANUFACTURE INSTALLATION INSTRUCTIONS.ROOF INFO: MAIN HOUSE AND
010-117107-00 | 010-M098L-03600 | 2023-11-01 | PMLSR2346499 |  | 0 | MLS SCOPE: WATER HEATER REPLACEMENT
010-117110-00 | 010-M098L-03900 | 2022-10-20 | EMEPR2242401 |  | 0 | 18KW GENERAC GENERATOR INSTALL
010-117113-00 | 010-M098L-04200 | 2021-11-03 | RSWDR2143753 |  | 9000 | REMOVE EXISTING 12 WINDOW(S), 2 DOOR(S) AND REPLACE WITH NEW. WORK TO COMPLY WITH RCO 612, RCO 308, AND RCO 113.6.1 WITH A U VALUE OF 0.35 OR BETTER. WINDOWS INFO: ALL WINDOWS. DOORS INFO: FRONT & REAR DOORS. REMOVE EXISTING EXTERIOR WALL COVERING SYST
010-117113-00 | 010-M098L-04200 | 2021-11-11 | MMLSR2144837 |  | 0 | MLS SCOPE: REPLACEMENT OF A SINGLE FURNACE, A/C AND/OR HEAT PUMP LICENSE NUMBER: H00124 ¦ SCOPE ITEM: AIR CONDITIONING (INCLUDING CONDENSERS, EVAPORATORS, COMPRESSORS)
010-117115-00 | 010-M018M-04800 | 2019-08-09 | RSWDR1904014 |  | 6000 | REMOVE EXISTING SHINGLE ROOF TO DECK AND REPLACE WITH NEW FELT UNDERLAYMENT, ICE BARRIER MEMBRANE AT EAVE, NECESSARY FLASHINGS, AND NEW ASPHALT SHINGLES. WORK TO COMPLY WITH RCO CHAPTER 9 & MANUFACTURE INSTALLATION INSTRUCTIONS. ROOF INFO: SINGLE FAM DWG.
010-117117-00 | 010-N258F-01300 | 2020-06-16 | RSWDR2002527 |  | 12350 | REMOVE EXISTING SHINGLE ROOF TO DECK AND REPLACE WITH NEW FELT UNDERLAYMENT, ICE BARRIER MEMBRANE AT EAVE, NECESSARY FLASHINGS, AND NEW ASPHALT SHINGLES. WORK TO COMPLY WITH RCO CHAPTER 9 & MANUFACTURE INSTALLATION INSTRUCTIONS.
010-117118-00 | 010-N258F-01200 | 2023-09-19 | RSWDR2339807 |  | 4195 | Remove existing 1 window(s), 1 door(s) and replace with new. Work to comply with RCO 612, RCO 308, and RCO 113.6.1 with a U Value of 0.35 or Better.
010-117121-00 | 010-N258F-00900 | 2019-08-26 | EMEPR1917144 |  | 0 | BUILDING PERMIT/PLAN REVIEW: DMGR1905337 REMOIVE EXISTING, RE-FEED ADN ROUGH AND FINISH WIRE IN BEDROOM
010-117121-00 | 010-N258F-00900 | 2019-08-26 | EMEPR1917144 |  | 0 | BUILDING PERMIT/PLAN REVIEW: DMGR1905337 REMOIVE EXISTING, RE-FEED ADN ROUGH AND FINISH WIRE IN BEDROOM
010-117121-00 | 010-N258F-00900 | 2023-06-09 | PMLSR2324078 |  | 0 | MLS SCOPE: WATER HEATER REPLACEMENT MLS SCOPE: WATER HEATER REPLACEMENT
010-117121-00 | 010-N258F-00900 | 2023-07-13 | MMLSR2329011 |  | 0 | MLS SCOPE: REPLACEMENT OF A SINGLE FURNACE, A/C AND/OR HEAT PUMP LICENSE NUMBER: H00425 ¦ SCOPE ITEM: AIR CONDITIONING (INCLUDING CONDENSERS, EVAPORATORS, COMPRESSORS)
010-117122-00 | 010-N258F-00800 | 2021-12-01 | PMLSR2147357 |  | 0 | MLS SCOPE: WATER HEATER REPLACEMENT
010-117123-00 | 010-N258F-00700 | 2022-09-13 | RSWDR2236801 |  | 4900 | REMOVE EXISTING SHINGLE ROOF TO DECK AND REPLACE WITH NEW FELT UNDERLAYMENT, ICE BARRIER MEMBRANE AT EAVE, NECESSARY FLASHINGS, AND NEW ASPHALT SHINGLES. WORK TO COMPLY WITH RCO CHAPTER 9 & MANUFACTURE INSTALLATION INSTRUCTIONS.
010-117124-00 | 010-N030N-01000 | 2020-12-03 | RSWDR2006250 |  | 12000 | REMOVE EXISTING 18 WINDOW(S), 2 DOOR(S) AND REPLACE WITH NEW. WORK TO COMPLY WITH RCO 612, RCO 308, AND RCO 113.6.1 WITH A U VALUE OF 0.35 OR BETTER. REMOVE EXISTING SHINGLE ROOF TO DECK AND REPLACE WITH NEW FELT UNDERLAYMENT, ICE BARRIER MEMBRANE AT
010-117124-00 | 010-N030N-01000 | 2020-11-24 | EMEPR2024684 |  | 0 | UPGRADE SERVICE TO 200 AMP METER BOX & BREAKER BOX
010-117124-00 | 010-N030N-01000 | 2020-12-10 | MMEPR2025827 |  | 0 | RELOCATE GAS METER FROM THE BASEMENT TO THE EXTERIOR OF THE HOUSE LICENSE NUMBER: P00808 ¦ SCOPE ITEM: FUEL GAS OR LP GAS
010-117124-00 | 010-N030N-01000 | 2021-10-05 | PMEPR2139403 |  | 0 | BASEMENT BREAKUP, PARCEL STACK REPLACEMENT TO ROUTE KITCHEN STACK PAST THE FLOOR DRAIN . KITCHEN DRAIN WAS DIRECTED INTO FLOOR DRAIN. REPLACING APPROXIMATELY 3 TO 4 FEET OF UNDERGROUND BUILDING DRAIN CONNECTING TO REMAINING KITCHEN STACK. REPLACING LINE
010-117124-00 | 010-N030N-01000 | 2021-04-28 |  |  |  | REHAB COMP
010-117125-00 | 010-N030N-01100 | 2020-04-03 | PMLSR2006684 |  | 0 | MLS SCOPE: WATER HEATER REPLACEMENT
010-117125-00 | 010-N030N-01100 | 2021-05-27 | MMLSR2119836 |  | 0 | MLS Scope: Replacement of a Single A/C Unit or Heat Pump License Number: H00846 ¦ Scope Item: furnaces / air handlers / RTUs
010-117125-00 | 010-N030N-01100 | 2022-09-13 | RSWDR2236875 |  | 6769 | REMOVE EXISTING 10 WINDOW(S), 0 DOOR(S) AND REPLACE WITH NEW. WORK TO COMPLY WITH RCO 612, RCO 308, AND RCO 113.6.1 WITH A U VALUE OF 0.35 OR BETTER.
010-117125-00 | 010-N030N-01100 | 2021-09-27 | RSWDR2138259 |  | 9277 | Remove existing shingle roof to deck and replace with new felt underlayment, ice barrier membrane at eave, necessary flashings, and new asphalt shingles. Work to comply with RCO chapter 9 & Manufacture installation instructions.Roof Info: SHINGLE TEAR OF
010-117127-00 | 010-N030N-01300 | 2022-03-25 | MMLSR2212765 |  | 0 | MLS SCOPE: REPLACEMENT OF A SINGLE FURNACE LICENSE NUMBER: H01079 ¦ SCOPE ITEM: FURNACES / AIR HANDLERS / RTUS
010-117127-00 | 010-N030N-01300 | 2022-03-25 | EMEPR2212763 |  | 0 | REPLACE 100 AMP ELECTRICAL PANEL
010-117128-00 | 010-N030N-01400 | 2019-08-01 | RSWDR1903856 |  | 7200 | Remove existing shingle roof to deck and replace with new felt underlayment, ice barrier membrane at eave, necessary flashings, and new asphalt shingles. Work to comply with RCO chapter 9 & Manufacture installation instructions.
010-117131-00 | 010-N030N-01700 | 2022-08-05 | MMLSR2231657 |  | 0 | MLS SCOPE: REPLACEMENT OF A SINGLE FURNACE, A/C AND/OR HEAT PUMP LICENSE NUMBER: H00855 ¦ SCOPE ITEM: AIR CONDITIONING (INCLUDING CONDENSERS, EVAPORATORS, COMPRESSORS) LICENSE NUMBER: H00855 ¦ SCOPE ITEM: FURNACES / AIR HANDLERS / RTUS
010-117132-00 | 010-N030N-01800 | 2021-12-22 | PMEPR2150033 |  | 0 | INSTALL ACRYLIC TUB LINER AND WALL SURROUND OVER EXISTING TUB AND WALL, REPLACE EXISTING VALVE FIXTURE (CONNECT TO EXISTING DRAIN AND EXISTING SUPPLY LINES)
010-117132-00 | 010-N030N-01800 | 2023-03-08 | MMLSR2310529 |  | 0 | MLS Scope: Replacement of a Single Furnace License Number: H00381 ¦ Scope Item: furnaces / air handlers / RTUs
010-117134-00 | 010-J030-01600 | 2019-01-01 |  | REVI
010-117134-00 | 010-J030-01600 | 2019-03-20 | EMEPR1905217 |  | 0 | BUILDING PERMIT/PLAN REVIEW: ALTR1902372 INSTALLING OUTLET FOR SUMP PUMP
010-117134-00 | 010-J030-01600 | 2019-03-20 | ALTR1902372 |  | 11000 | ALTER 2 STORY SINGLE FAMILY DWELLING BY INSTALLING INTERIOR PERIMETER DRAIN SUMP WELL AND PUMP . SEPARATE ELECTRIC REQUIRED FOR PUMP ELECTRIC IF NEEDED. MLS
010-117135-00 | 010-N120-07900 | 2023-11-09 | RSWDR2347535 |  | 150 | REMOVE EXISTING 0 WINDOW(S), 1 DOOR(S) AND REPLACE WITH NEW. WORK TO COMPLY WITH RCO 612, RCO 308, AND RCO 113.6.1 WITH A U VALUE OF 0.35 OR BETTER.
010-117136-00 | 010-N120-05400 | 2023-09-01 | PMLSR2337365 |  | 0 | MLS Scope: Water Heater Replacement
010-117137-00 | 010-N120-05500 | 2019-03-20 | MMEPR1905196 |  | 0 | REPLACE AC AND FURNACE License Number: H00317 ¦ Scope Item: air conditioning (including condensers, evaporators, compressors) License Number: H00317 ¦ Scope Item: furnaces / air handlers / RTUs
010-117137-00 | 010-N120-05500 | 2023-02-24 | PMLSR2308963 |  | 0 | MLS Scope: Water Heater Replacement
010-117138-00 | 010-N120-05600 | 2023-06-09 | RSWDR2324103 |  | 10557 | Remove existing shingle roof to deck and replace with new felt underlayment, ice barrier membrane at eave, necessary flashings, and new asphalt shingles. Work to comply with RCO chapter 9 & Manufacture installation instructions.Roof Info: Shingle tear of
010-117142-00 | 010-N120-05100 | 2020-02-26 | RSWDR2000729 |  | 11937 | REMOVE EXISTING 11 WINDOW(S), 0 DOOR(S) AND REPLACE WITH NEW. WORK TO COMPLY WITH RCO 612, RCO 308, AND RCO 113.6.1 WITH A U VALUE OF 0.35 OR BETTER.
010-117142-00 | 010-N120-05100 | 2021-08-05 | DECKR2130630 |  | 3700 | Plan Approval: Final Reviewed For Compliance Under: 2019 Residential Code Of Ohio Use/Occupancy Group: 1, 2, 3 Family Dwelling Construction Type: V-B Description Of Work: Alter a 1 Story Framed, 1 Family Dwelling by building a 39 linear foot tem
010-117150-00 | 010-N071L-06500 | 2022-01-13 | MMLSR2203292 |  | 0 | MLS SCOPE: REPLACEMENT OF A SINGLE FURNACE, A/C AND/OR HEAT PUMP LICENSE NUMBER: H00169 ¦ SCOPE ITEM: FURNACES / AIR HANDLERS / RTUS
010-117152-00 | 010-M050-01400 | 2024-08-14 | EMEPR2433076 |  | 0 | 200 AMP SERVICE *NOTE THAT WITH 2023 NATIONAL ELECTRIC CODE THAT INSTALLATION MUST COMPLY WITH NEC 230.85(C) FOR EXTERIOR EMERGENCY DISCONNECT REQUIREMENT.
010-117164-00 | 010-N246-09900 | 2024-06-04 | RSWDR2422875 |  | 7400 | REMOVE EXISTING 5 WINDOW(S), 1 DOOR(S) AND REPLACE WITH NEW. WORK TO COMPLY WITH RCO 612, RCO 308, AND RCO 113.6.1 WITH A U VALUE OF 0.35 OR BETTER.
010-117167-00 | 010-N071L-06100 | 2022-12-14 | RSWDM2249631 |  | 22000 | REMOVAL OF EXISTING ROOFING TO DECK AND INSTALLATION OF NEW ASPHALT SHINGLE ROOFING, FELT, ICE GUARD, AND FLASHINGS ON AN EXISTING MULTI-FAMILY BUILDING PER OHIO BUILDING CODE SECTION 1507.2 AND MANUFACTURERS INSTALLATION INSTRUCTIONS. NO DRAWINGS OR SPE
010-117167-00 | 010-N071L-06100 | 2020-01-06 | PMLSM2000238 |  | 0 | MLS SCOPE: WATER HEATER REPLACEMENT
010-117167-00 | 010-N071L-06100 | 2020-01-06 | PMLSM2000237 |  | 0 | MLS SCOPE: WATER HEATER REPLACEMENT
010-117169-00 | 010-N071L-06400 | 2022-04-01 | EMEPR2213778 |  | 0 | TANKLESS WATER HEATER REPLACED BY PLUMBING CONTRACTOR. TANKLESS WATER HEATER CIRCUIT AND BASEMENT LIGHTS AND RECEPTACLES SHARE SAME CIRCUIT BREAKER. SEPERATE CIRCUITS IN ELECTRIC PANEL AND MAKE FINAL CONNECTIONS TO NEW TANKLESS WATER HEATER.
010-117169-00 | 010-N071L-06400 | 2022-03-31 | PMLSR2213598 |  | 0 | MLS SCOPE: WATER HEATER REPLACEMENT
010-117172-00 | 010-N071L-06700 | 2020-09-24 | RSWDM2009129 |  | 15500 | BUILDING PERMIT TO REMOVE EXISTING ROOFING TO DECK AND INSTALL NEW ASPHALT SHINGLE ROOFING, FELT, ICE GUARD, AND FLASHINGS ON AN EXISTING MULTI-FAMILY BUILDING. NO DRAWINGS OR SPECS PROVIDED. A FINAL STRUCTURAL INSPECTION WILL BE REQUIRED TO COMPLETE TH
010-117172-00 | 010-N071L-06700 | 2020-11-03 | PMLSM2022941 |  | 0 | MLS SCOPE: WATER HEATER REPLACEMENT
010-117172-00 | 010-N071L-06700 | 2020-05-01 | MMLSM2008273 |  | 0 | MLS SCOPE: REPLACEMENT OF A SINGLE FURNACE, A/C AND/OR HEAT PUMP LICENSE NUMBER: H00140 ¦ SCOPE ITEM: FURNACES / AIR HANDLERS / RTUS
010-117172-00 | 010-N071L-06700 | 2020-05-28 | MMLSR2009973 |  | 0 | MLS SCOPE: REPLACEMENT OF A SINGLE FURNACE, A/C AND/OR HEAT PUMP LICENSE NUMBER: H00140 ¦ SCOPE ITEM: FURNACES / AIR HANDLERS / RTUS
010-117172-00 | 010-N071L-06700 | 2019-09-24 | MMLSR1919305 |  | 0 | MLS SCOPE: REPLACEMENT OF A SINGLE FURNACE, A/C AND/OR HEAT PUMP LICENSE NUMBER: H00140 ¦ SCOPE ITEM: FURNACES / AIR HANDLERS / RTUS
010-117172-00 | 010-N071L-06700 | 2019-01-16 | PMLSM1901044 |  | 0 | MLS SCOPE: WATER HEATER REPLACEMENT
010-117178-00 | 010-N071L-07300 | 2024-11-12 | ACS2444964 |  | 50000 | PLAN REVIEW/BUILDING ORDER: UNSF2400278 ADVANCED CONSTRUCTION START WITHIN THE INTERIOR ONLY IN AN EXISTING MULTI-FAMILY BUILDING. APPROVED WORK INCLUDES REMOVAL OF DEBRIS AND PERSONAL BELONGINGS, AND INVESTIGATIVE WORK TO DETERMINE THE EXTENT OF DAMAGE
010-117180-00 | 010-N071L-07500 | 2024-05-22 | MMLSR2421006 |  | 0 | MLS SCOPE: REPLACEMENT OF A SINGLE FURNACE, A/C AND/OR HEAT PUMP LICENSE NUMBER: H00020 ¦ SCOPE ITEM: AIR CONDITIONING (INCLUDING CONDENSERS, EVAPORATORS, COMPRESSORS)
010-117180-00 | 010-N071L-07500 | 2019-05-24 | PMLSR1909977 |  | 0 | MLS Scope: Water Heater Replacement
010-117180-00 | 010-N071L-07500 | 2022-07-06 | MMLSR2227143 |  | 0 | MLS SCOPE: REPLACEMENT OF A SINGLE FURNACE, A/C AND/OR HEAT PUMP LICENSE NUMBER: H00846 ¦ SCOPE ITEM: FURNACES / AIR HANDLERS / RTUS
010-117182-00 | 010-N071L-07700 | 2021-11-18 | MMLSR2145842 |  | 0 | MLS SCOPE: REPLACEMENT OF A SINGLE FURNACE, A/C AND/OR HEAT PUMP LICENSE NUMBER: H00425 ¦ SCOPE ITEM: AIR CONDITIONING (INCLUDING CONDENSERS, EVAPORATORS, COMPRESSORS)
010-117183-00 | 010-N071L-07800 | 2020-11-13 | MMLSM2023856 |  | 0 | MLS SCOPE: REPLACEMENT OF A SINGLE A/C UNIT OR HEAT PUMP LICENSE NUMBER: H00169 ¦ SCOPE ITEM: AIR CONDITIONING (INCLUDING CONDENSERS, EVAPORATORS, COMPRESSORS)
010-117183-00 | 010-N071L-07800 | 2022-08-04 | PMEPR2231501 |  | 0 | INSTALL ACRYLIC WALL SURROUND OVER EXISTINGWALL, REPLACE EXISTING VALVE FIXTURE (CONNECT TO EXISTING DRAIN AND EXISTING SUPPLY LINES)
010-117187-00 | 010-N108LL-08800 | 2022-06-27 | MMLSR2225917 |  | 0 | MLS SCOPE: REPLACEMENT OF A SINGLE FURNACE, A/C AND/OR HEAT PUMP LICENSE NUMBER: H00855 ¦ SCOPE ITEM: AIR CONDITIONING (INCLUDING CONDENSERS, EVAPORATORS, COMPRESSORS) LICENSE NUMBER: H00855 ¦ SCOPE ITEM: FURNACES / AIR HANDLERS / RTUS
010-117188-00 | 010-N071L-08200 | 2019-09-05 | RSWDM1909262 |  | 27000 | BUILDING PERMIT TO REMOVE EXISTING ROOFING TO DECK AND INSTALL NEW ASPHALT SHINGLE ROOFING, FELT, ICE GUARD, AND FLASHINGS ON AN EXISTING MULTI-FAMILY BUILDING. NO DRAWINGS OR SPECS PROVIDED. A FINAL STRUCTURAL INSPECTION WILL BE REQUIRED TO COMPLETE TH
010-117188-00 | 010-N071L-08200 | 2020-01-22 | EMEPM2001596 |  | 0 | REPLACEMENT OF (16) EXISTING 100 AMP PANELS IN ALL UNITS OF THE APARTMENT BUILDING WITH NEW 100 AMP ELECTRICAL PANELS.
010-117188-00 | 010-N071L-08200 | 2021-10-18 | RSWDM2141114 |  | 4558 | - Removal of 12 window(s), 0 door(s) and and replacement with same type and in same size openings in an existing multi-family building. No drawings or specs provided. A final structural inspection will be required to complete this permit. Work to comply
010-117190-00 | 010-N071L-08500 | 2019-01-09 | MMLSM1900505 |  | 0 | BUILDING PERMIT/PLAN REVIEW: MBLD1624092 OTHER - REPLACE (2) FURNACES LICENSE NUMBER: H00852
010-117194-00 | 010-N071L-08900 | 2024-09-12 | ROOFC2437063 |  | 11379 | BUILDING PERMIT TO REMOVE EXISTING ROOFING TO DECK AND INSTALL NEW ASPHALT SHINGLE ROOFING, FELT, ICE GUARD, AND FLASHINGS ON AN EXISTING MULTI-FAMILY BUILDING PER OHIO BUILIDNG CODE SECTION 1507.2 . APPROX. 20,000 SF. NO DRAWINGS OR SPECS PROVIDED. A FI
010-117196-00 | 010-N071L-09100 | 2023-06-06 | RSWDR2323326 |  | 15290 | REMOVE EXISTING SHINGLE ROOF TO DECK AND REPLACE WITH NEW FELT UNDERLAYMENT, ICE BARRIER MEMBRANE AT EAVE, NECESSARY FLASHINGS, AND NEW ASPHALT SHINGLES. WORK TO COMPLY WITH RCO CHAPTER 9 & MANUFACTURE INSTALLATION INSTRUCTIONS.
010-117198-00 | 010-N071L-09300 | 2019-09-18 | EMEPM1918855 |  | 0 | METER REPLACEMENT ONLY
010-117201-00 | 010-N071L-09600 | 2023-05-15 | EMEPM2319988 |  | 0 | BUILDING PERMIT/PLAN REVIEW: DMGM2224251 EXPOSE WIRING TO THE RECEPTACLE AND HANG FOUR FIXTURES
010-117201-00 | 010-N071L-09600 | 2023-05-15 | PMEPM2319968 |  | 0 | BUILDING PERMIT/PLAN REVIEW: DMGM2224251 PLUMBING FINAL
010-117201-00 | 010-N071L-09600 | 2022-06-15 | DMGM2224251 |  | 30000 | 200 BROAD MEADOWS BLVD, COLUMBUS, OH 43214REPAIR OF APATMENT #5 INTERIOR FROM SMOKE DAMAGE. COMPLETION OF THE WORK DESCRIBED ON THIS PERMIT, INCLUDING ALL REQUIRED INSPECTIONS AND APPROVALS, WILL COMPLY BUILDING ORDER NUMBER: UNSF2200018 PLAN APPROVA
010-117207-00 | 010-N071L-10300 | 2021-12-29 | MMLSR2150504 |  | 0 | MLS SCOPE: REPLACEMENT OF A SINGLE FURNACE LICENSE NUMBER: H00625 ¦ SCOPE ITEM: FURNACES / AIR HANDLERS / RTUS
010-117209-00 | 010-O099G-01700 | 2019-07-16 | MMLSM1913777 |  | 0 | MLS SCOPE: REPLACEMENT OF A SINGLE FURNACE, A/C AND/OR HEAT PUMP LICENSE NUMBER: H00140 ¦ SCOPE ITEM: FURNACES / AIR HANDLERS / RTUS
010-117209-00 | 010-O099G-01700 | 2019-09-04 | PMLSR1917726 |  | 0 | MLS SCOPE: WATER HEATER REPLACEMENT
010-117209-00 | 010-O099G-01700 | 2024-05-15 | PMLSM2419759 |  | 0 | MLS SCOPE: WATER HEATER REPLACEMENT
010-117212-00 | 010-N071A-00900 | 2021-01-11 | MMLSR2100615 |  | 0 | MLS Scope: Replacement of a Single Furnace, A/C and/or Heat Pump License Number: H00425 ¦ Scope Item: air conditioning (including condensers, evaporators, compressors)
010-117213-00 | 010-N071L-06200 | 2020-04-08 | RSWDR2001275 |  | 5000 | REMOVE EXISTING 20 WINDOW(S), 0 DOOR(S) AND REPLACE WITH NEW. WORK TO COMPLY WITH RCO 612, RCO 308, AND RCO 113.6.1 WITH A U VALUE OF 0.35 OR BETTER.WINDOWS INFO: REPLACE 20 WINDOWS ON HOUSE WITH NEW VINYL. COLOR TO BE WHITE. SAME SIZE.
010-117214-00 | 010-N108D-00600 | 2021-09-08 | PMLSC2135418 |  | 0 | MLS Scope: Water Heater Replacement
010-117214-00 | 010-N108D-00600 | 2024-01-18 | PMEPC2403961 |  | 0 | BUILDING PERMIT/PLAN REVIEW: PLEX2325988 REPLACE 1ST AND 2ND FLOOR SINKS
010-117214-00 | 010-N108D-00600 | 2024-01-11 | EMEPC2403172 |  | 0 | INSTALLATION OF 2 DEDICATED CIRCUITS TO POWER 120V DRAIN PUMPS THAT WILL BE LOCATED UNDER COUNTER TOPS IN 4 LOCATIONS. (1) GFCI RECEPTACLE WILL BE INSTALLED UNDER EACH COUNTER TOP AT EACH LOCATION. 2 CIRCUITS WILL BE SPLIT AMONGST THE 4 LOCATIONS.
010-117215-00 | 010-N108M-00400 | 2023-08-02 | PMEPI2332341 |  | 22895 | ALTER ONE FAMILY STY DWG BY INSTALLING INTERIOR PERIMETER DRAIN AND SUMP PUMP
010-117215-00 | 010-N108M-00400 | 2023-08-02 | EMEPR2332392 |  | 0 | BUILDING PERMIT/PLAN REVIEW: PMEPI2332341 INSTALL DEDICATED GFI OUTLET FOR SUMP PUMP.
010-117215-00 | 010-N108M-00400 | 2024-09-30 | MMLSR2439432 |  | 0 | MLS SCOPE: REPLACEMENT OF A SINGLE FURNACE, A/C AND/OR HEAT PUMP LICENSE NUMBER: H00425 ¦ SCOPE ITEM: AIR CONDITIONING (INCLUDING CONDENSERS, EVAPORATORS, COMPRESSORS)
010-117215-00 | 010-N108M-00400 | 2019-01-01 |  | REVI
010-117215-00 | 010-N108M-00400 | 2022-08-22 | RSWDR2233947 |  | 3599 | Remove existing 0 window(s), 2 door(s) and replace with new. Work to comply with RCO 612, RCO 308, and RCO 113.6.1 with a U Value of 0.35 or Better.
010-117216-00 | 010-N108M-00500 | 2019-12-23 | MMLSR1926536 |  | 0 | MLS SCOPE: REPLACEMENT OF A SINGLE FURNACE, A/C AND/OR HEAT PUMP LICENSE NUMBER: H00425 ¦ SCOPE ITEM: FURNACES / AIR HANDLERS / RTUS
010-117217-00 | 010-O100E-04800 | 2023-01-01 |  |  |  | SPL/NWP/VD
010-117219-00 | 010-O100D-02800 | 2023-01-01 |  |  |  | SPL/NWP/VD
010-117223-00 | 010-N071A-04400 | 2022-03-26 | MMEPC2212773 |  | 0 | BUILDING PERMIT/PLAN REVIEW: ALTC2134697 5TH FL: REPLACE (4) PTAC UNITS; MISC DUCT & DEVICES AS NECESSARY; CA222183-LT LICENSE NUMBER: H00140 ¦ SCOPE ITEM: DUCTWORK / DAMPERS
010-117223-00 | 010-N071A-04400 | 2022-03-26 | MMEPC2212774 |  | 0 | BUILDING PERMIT/PLAN REVIEW: ALTC2134693 6TH FL REMODEL: REPLACE (2) PATC'S; MISC DUCT; CA222183-LT LICENSE NUMBER: H00140 ¦ SCOPE ITEM: DUCTWORK / DAMPERS
010-117223-00 | 010-N071A-04400 | 2022-05-05 | PMEPC2218259 |  | 0 | BUILDING PERMIT/PLAN REVIEW: ALTC2134700 PLUMBING DEMO AND RENOVATION OF EXISTING PLUMBING.AND ADDING FIXTURES.
010-117223-00 | 010-N071A-04400 | 2022-05-05 | PMEPC2218263 |  | 0 | BUILDING PERMIT/PLAN REVIEW: ALTC2134697 PLUMBING DEMO, RENOVATION OF EXISTING PLUMBING
010-117223-00 | 010-N071A-04400 | 2021-09-01 | ALTC2134691 |  | 1627542 | 5155 NORTH HIGH STREET, COLUMBUS, OH 43215 FACADE RENOVATION OF EXISTING BUILDING STRUCTURE WITH SIMULATED STONE VENEER AND PAINTING. NO MAINPULATION OF CORE STRUCTURE INVOLVED. PLAN APPROVAL: FINAL REVIEWED FOR COMPLIANCE UNDER: 2017 OBC AND ICC
010-117223-00 | 010-N071A-04400 | 2021-09-01 | ALTC2134693 |  | 400000 | 5155 NORTH HIGH STREET, COLUMBUS, OH 43215 PLAN APPROVAL: FINAL REVIEWED FOR COMPLIANCE UNDER: 2017 OBC AND ICC A117.1-2009 WITH MODIFICATIONS IN OBC 1112.0. WORK NOT INCLUDED IN THIS APPROVAL: N/A PROJECT USE/OCCUPANCY: HEALTH CENTER: I-2 (
010-117223-00 | 010-N071A-04400 | 2022-04-08 | FSUPC2214678 |  | 0 | 5155 N. HIGH ST. REFERENCE BUILDING PERMIT #ALTC2134700 ALTERATION TO EXISTING FIRE SPRINKLER TO ADD AND RELOCATE 27 SPRINKLERS ON 5TH AND 6TH FLOOR OF WESLEY GLEN.
010-117223-00 | 010-N071A-04400 | 2022-04-08 | FSUPC2214678 |  | 0 | 5155 N. HIGH ST. REFERENCE BUILDING PERMIT #ALTC2134700 ALTERATION TO EXISTING FIRE SPRINKLER TO ADD AND RELOCATE 27 SPRINKLERS ON 5TH AND 6TH FLOOR OF WESLEY GLEN.
010-117223-00 | 010-N071A-04400 | 2022-05-03 | FALRC2217872 |  | 0 | ALTER EXISTING MANUAL AND AUTOMATIC FIRE ALARM SYSTEM WITH SUPERVISION FOR WESLEY GLEN ON THE 5TH FLOOR BY RELOCATING SMOKE DETECTORS AND DOOR HOLD OPEN DEVICES FOR INTERIOR RENOVATION IN ACTIVITIES ROOM. REFERENCE B.P. ALTC2134697 - (2) HOLD OPEN DEVICE
010-117223-00 | 010-N071A-04400 | 2022-03-09 | EMEPC2210172 |  | 0 | BUILDING PERMIT/PLAN REVIEW: ALTC2134697 ADD LIGHTING AND POWER FOR RENOVATION OF 5TH FLOOR ACTIVITIES ROOM IN W TOWER.
010-117223-00 | 010-N071A-04400 | 2022-03-09 | EMEPC2210175 |  | 0 | BUILDING PERMIT/PLAN REVIEW: ALTC2134700 PROVIDE POWER AND LIGHTING FOR RENOVATION OF 6TH FLOOR TOWER A DINING AREA.
010-117223-00 | 010-N071A-04400 | 2022-05-03 | FALRC2217872 |  | 0 | ALTER EXISTING MANUAL AND AUTOMATIC FIRE ALARM SYSTEM WITH SUPERVISION FOR WESLEY GLEN ON THE 5TH FLOOR BY RELOCATING SMOKE DETECTORS AND DOOR HOLD OPEN DEVICES FOR INTERIOR RENOVATION IN ACTIVITIES ROOM. REFERENCE B.P. ALTC2134697 - (2) HOLD OPEN DEVICE
010-117223-00 | 010-N071A-04400 | 2019-08-13 | PMEPC1916130 |  | 0 | BUILDING PERMIT/PLAN REVIEW: ALTC1903622 ROOMS 100-145 AND ONLY ROOMS 121-145 CHANGING SINKS AND FAUCTES.
010-117223-00 | 010-N071A-04400 | 2019-08-14 | MMEPC1916327 |  | 0 | BUILDING PERMIT/PLAN REVIEW: ALTC1903622 CHANGE EXISTING LIKE FOR LIKE PTAC UNITS USING EXISTING WALL SLEEVES & EXISTING ELECTRICAL OUTLETS. LICENSE NUMBER: H00453 ¦ SCOPE ITEM: FURNACES / AIR HANDLERS / RTUS
010-117223-00 | 010-N071A-04400 | 2023-05-05 | MMEPC2318803 |  | 0 | Replace the cooling tower with a like for like replacement. License Number: H00200 ¦ Scope Item: cooling towers
010-117223-00 | 010-N071A-04400 | 2019-06-10 | MMEPC1911039 |  | 0 | BUILDING PERMIT/PLAN REVIEW: ALTC1903622 INSTALLING ONE NEW EXHAUST FAN AND ONE NEW DRYER VENT LICENSE NUMBER: H00246 ¦ SCOPE ITEM: EXHAUST SYSTEMS (HOODS, FANS, ETC)
010-117223-00 | 010-N071A-04400 | 2019-06-05 | FSUPC1905640 |  | 0 | 5155 N HIGH ST. 33 SPRINKLERS. REFERENCE BLDG. PERMIT #ALTC1903619. ALTERATION TO PARTIAL FIRE SPRINKLER SYSTEM FOR REMODEL TO 1ST FLOOR MEMORY CARE WING IN SOUTH/WEST TOWER. WESLEY GLEN RETIREMENT COMMUNITY.
010-117223-00 | 010-N071A-04400 | 2019-06-05 | FSUPC1905640 |  | 0 | 5155 N HIGH ST. 33 SPRINKLERS. REFERENCE BLDG. PERMIT #ALTC1903619. ALTERATION TO PARTIAL FIRE SPRINKLER SYSTEM FOR REMODEL TO 1ST FLOOR MEMORY CARE WING IN SOUTH/WEST TOWER. WESLEY GLEN RETIREMENT COMMUNITY.
010-117223-00 | 010-N071A-04400 | 2019-05-20 | FALRC1904915 |  | 0 | ALTER EXISTING FIRE ALARM SYSTEM FOR WESLEY GLEN ON THE FIRST FLOOR BY UPGRADING EXISTING NOTIFICATION DEVICES WITH NEW ONES. REFERENCE B.P. ALTC1903619 - (12) A/V DEVICES.
010-117223-00 | 010-N071A-04400 | 2019-05-20 | FALRC1904915 |  | 0 | ALTER EXISTING FIRE ALARM SYSTEM FOR WESLEY GLEN ON THE FIRST FLOOR BY UPGRADING EXISTING NOTIFICATION DEVICES WITH NEW ONES. REFERENCE B.P. ALTC1903619 - (12) A/V DEVICES.
010-117223-00 | 010-N071A-04400 | 2021-10-25 | ALTC2142115 |  | 9896 | ALTERATION TO EXISTING RETIREMENT HOME TO INSTALL INTERIOR PERIMETER DRAIN TILE AND SUMP PUMP WITHIN EXISTING ELEVATOR SHAFT FOR WESLEY GLEN. FINAL INSPECTION REQUIRED.
010-117223-00 | 010-N071A-04400 | 2021-01-01 |  |  |  | SPL/NWP/VD
010-117223-00 | 010-N071A-04400 | 2019-06-10 | PMEPC1911041 |  | 0 | BUILDING PERMIT/PLAN REVIEW: ALTC1903622 ADDING NEW SINKS AND SHOWERS
010-117223-00 | 010-N071A-04400 | 2019-06-05 | ACS1905643 |  | 75 | ADVANCED CONSTRUCTION START IN THE MEMORY CARE AREA WITHIN-IN AN EXISTING COMMERCIAL BUILDING. WORK INCLUDES REMOVAL OF FIRE SUPPRESSION ITEMS ONLY SUCH AS SPRINKLER PIPING AND HEADS. APPLICANT PROCEEDS AT OWN RISK. WORK PERMITTED TO PROCEED TO POINT OF
010-117223-00 | 010-N071A-04400 | 2019-06-05 | ACS1905643 |  | 75 | ADVANCED CONSTRUCTION START IN THE MEMORY CARE AREA WITHIN-IN AN EXISTING COMMERCIAL BUILDING. WORK INCLUDES REMOVAL OF FIRE SUPPRESSION ITEMS ONLY SUCH AS SPRINKLER PIPING AND HEADS. APPLICANT PROCEEDS AT OWN RISK. WORK PERMITTED TO PROCEED TO POINT OF
010-117223-00 | 010-N071A-04400 | 2019-04-18 | ALTC1903622 |  | 200000 | N. HIGH ST. PLAN APPROVAL: CONDITIONAL: REFERENCE CONDITIONS OF THE PLAN APPROVAL FOR DETAILS. REVIEWED FOR COMPLIANCE UNDER: 2017 OBC AND ICC A117.1-2009 WITH MODIFICATIONS IN OBC 1112.0. WORK NOT INCLUDED IN THIS APPROVAL: FIRE SUPPRESSION AND F
010-117223-00 | 010-N071A-04400 | 2019-06-17 | EMEPC1911590 |  | 0 | BUILDING PERMIT/PLAN REVIEW: ALTC1903619 INSTALL LIGHTING AND RECEPTACLES FOR REMODEL
010-117223-00 | 010-N071A-04400 | 2019-07-29 | EMEPC1914913 |  | 0 | BUILDING PERMIT/PLAN REVIEW: ALTC1903622 REPLACING DEVICES
010-117223-00 | 010-N071A-04400 | 2024-01-25 | ROOFC2404721 |  | 35560 | ALTER EXISTING SENIOR LIVING CENTER TO INSTALL NEW .060 TPO MEMBRANE AND 1.5” POLYISO INSULATION OVER EXISTING ROOF. WORK TO OCCUR AT AMBULANCE ENTRANCE ONLY – APPROXIMATELY 18 SQ. FINAL INSPECTION REQUIRED.
010-117227-00 | 010-M182F-15400 | 2020-12-01 | MMLSR2025029 |  | 0 | MLS Scope: Replacement of a Single Furnace, A/C and/or Heat Pump License Number: H00846 ¦ Scope Item: furnaces / air handlers / RTUs
010-117227-00 | 010-M182F-15400 | 2020-03-06 | PMLSR2004947 |  | 0 | MLS SCOPE: WATER HEATER REPLACEMENT
010-117227-00 | 010-M182F-15400 | 2020-08-28 | RSWDR2004277 |  | 12784 | REMOVE EXISTING SHINGLE ROOF TO DECK AND REPLACE WITH NEW FELT UNDERLAYMENT, ICE BARRIER MEMBRANE AT EAVE, NECESSARY FLASHINGS, AND NEW ASPHALT SHINGLES. WORK TO COMPLY WITH RCO CHAPTER 9 & MANUFACTURE INSTALLATION INSTRUCTIONS.ROOF INFO: SHINGLE TEAR OF
010-117234-00 | 010-M182F-16100 | 2021-10-07 | RSWDR2139866 |  | 8292 | Remove existing shingle roof to deck and replace with new felt underlayment, ice barrier membrane at eave, necessary flashings, and new asphalt shingles. Work to comply with RCO chapter 9 & Manufacture installation instructions.Roof Info: SHINGLE TEAR OF
010-117235-00 | 010-M182F-16200 | 2020-05-06 | RSWDR2001711 |  | 5000 | REMOVE EXISTING EXTERIOR WALL COVERING SYSTEM AND REPLACE WITH NEW EXTERIOR SIDING OVER AN APPROVED WATER-RESISTIVE BARRIER. WORK TO COMPLY WITH RCO 703.SIDING INFO: REPLACE SIDING WITH NEW VINYL. COLOR TO BE BLUE.
010-117236-00 | 010-M182F-16300 | 2024-08-01 | MMLSR2430570 |  | 0 | REPLACEMENT OF A SINGLE A/C UNIT OR HEAT PUMP LICENSE NUMBER: H01300
010-117237-00 | 010-M182F-16400 | 2023-03-27 | EMEPR2312947 |  | 0 | REPLACE 100 AMP PANEL, AFCI BREAKERS, METER BASE, SERVICE ENTRY WIRE, COMPLETE GROUNDING SYSTEM, WHOLE HOME SURGE PROTECTOR
010-117237-00 | 010-M182F-16400 | 2023-06-12 | RSWDR2324235 |  | 3035 | REMOVE EXISTING 4 WINDOW(S), 0 DOOR(S) AND REPLACE WITH NEW. WORK TO COMPLY WITH RCO 612, RCO 308, AND RCO 113.6.1 WITH A U VALUE OF 0.35 OR BETTER.
010-117238-00 | 010-M182F-16500 | 2024-09-04 | RSWDR2436066 |  | 12110 | Remove existing 15 window(s), 0 door(s) and replace with new. Work to comply with RCO 612, RCO 308, and RCO 113.6.1 with a U Value of 0.35 or Better.
010-117239-00 | 010-M182F-16600 | 2023-02-15 | MMLSR2307693 |  | 0 | MLS Scope: Replacement of a Single Furnace, A/C and/or Heat Pump License Number: H01127 ¦ Scope Item: air conditioning (including condensers, evaporators, compressors) License Number: H01127 ¦ Scope Item: furnaces / air handlers / RTUs
010-117240-00 | 010-M182F-16700 | 2022-06-14 | RSWDR2223943 |  | 7650 | REMOVE EXISTING SHINGLE ROOF TO DECK AND REPLACE WITH NEW FELT UNDERLAYMENT, ICE BARRIER MEMBRANE AT EAVE, NECESSARY FLASHINGS, AND NEW ASPHALT SHINGLES. WORK TO COMPLY WITH RCO CHAPTER 9 & MANUFACTURE INSTALLATION INSTRUCTIONS.ROOF INFO: SHINGLE TEAR OF
010-117240-00 | 010-M182F-16700 | 2024-05-17 | MMLSR2420291 |  | 0 | MLS SCOPE: REPLACEMENT OF A SINGLE FURNACE, A/C AND/OR HEAT PUMP LICENSE NUMBER: H00020 ¦ SCOPE ITEM: AIR CONDITIONING (INCLUDING CONDENSERS, EVAPORATORS, COMPRESSORS)
010-117242-00 | 010-M182F-16900 | 2019-11-21 | EMEPR1924286 |  | 0 | BUILDING PERMIT/PLAN REVIEW: ALTR1912213 ADDING CIRCUITS FOR WASHER, DRYER, AC, BATHROOM, AND WATER HEATER EXHAUST
010-117242-00 | 010-M182F-16900 | 2019-11-18 | PMEPR1923719 |  | 0 | BUILDING PERMIT/PLAN REVIEW: ALTR1912213 REMODEL/RELOCATE EXISTING RESTROOM AND LAUNDRY ROOM FIXTURES
010-117242-00 | 010-M182F-16900 | 2019-12-05 | MMLSR1925160 |  | 0 | REPLACEMENT OF EXISTING HVAC SYSTEM TO INCLUDE NEW FURNACE AND AC SYSTEM. MLS SCOPE: REPLACEMENT OF A SINGLE FURNACE, A/C AND/OR HEAT PUMP LICENSE NUMBER: H00546 ¦ SCOPE ITEM: FURNACES / AIR HANDLERS / RTUS
010-117242-00 | 010-M182F-16900 | 2019-11-15 | ALTR1912213 |  | 22000 | PLAN APPROVAL: FINAL REVIEWED FOR COMPLIANCE UNDER: 2019 RESIDENTIAL CODE OF OHIO USE/OCCUPANCY GROUP: 1, 2, 3 FAMILY DWELLING CONSTRUCTION TYPE: V-B DESCRIPTION OF WORK: ALTER A 2 STORY FRAMED, 1 FAMILY DWELLING BY UPDATING PLUMBING AND ELECTRI
010-117245-00 | 010-M182F-17200 | 2019-01-24 | MMLSR1901586 |  | 0 | MLS Scope: Replacement of a Single Furnace License Number: H00020 ¦ Scope Item: furnaces / air handlers / RTUs
010-117246-00 | 010-M182F-17300 | 2023-03-27 | MMLSR2312903 |  | 0 | MLS Scope: Replacement of a Single Furnace, A/C and/or Heat Pump License Number: H00434 ¦ Scope Item: air conditioning (including condensers, evaporators, compressors) License Number: H00434 ¦ Scope Item: furnaces / air handlers / RTUs
010-117246-00 | 010-M182F-17300 | 2022-04-05 | RSWDR2214081 |  | 11500 | REMOVE EXISTING SHINGLE ROOF TO DECK AND REPLACE WITH NEW FELT UNDERLAYMENT, ICE BARRIER MEMBRANE AT EAVE, NECESSARY FLASHINGS, AND NEW ASPHALT SHINGLES. WORK TO COMPLY WITH RCO CHAPTER 9 & MANUFACTURE INSTALLATION INSTRUCTIONS.ROOF INFO: REMOVE AND REPL
010-117247-00 | 010-M182F-19700 | 2022-07-19 | RSWDR2229151 |  | 5449 | Remove existing 11 window(s), 0 door(s) and replace with new. Work to comply with RCO 612, RCO 308, and RCO 113.6.1 with a U Value of 0.35 or Better.
010-117251-00 | 010-M182F-19300 | 2022-04-12 | PMLSR2215023 |  | 0 | MLS Scope: Water Heater Replacement
010-117255-00 | 010-M182F-19000 | 2024-09-10 | MMLSR2436713 |  | 0 | MLS SCOPE: REPLACEMENT OF A SINGLE A/C UNIT OR HEAT PUMP LICENSE NUMBER: H01127 ¦ SCOPE ITEM: AIR CONDITIONING (INCLUDING CONDENSERS, EVAPORATORS, COMPRESSORS)
010-117258-00 | 010-M182F-18700 | 2023-04-11 | RSWDR2315062 |  | 8135 | Remove existing shingle roof to deck and replace with new felt underlayment, ice barrier membrane at eave, necessary flashings, and new asphalt shingles. Work to comply with RCO chapter 9 & Manufacture installation instructions.
010-117261-00 | 010-M182F-18400 | 2024-05-31 | MMLSR2422183 |  | 0 | MLS SCOPE: REPLACEMENT OF A SINGLE FURNACE, A/C AND/OR HEAT PUMP LICENSE NUMBER: H00425 ¦ SCOPE ITEM: AIR CONDITIONING (INCLUDING CONDENSERS, EVAPORATORS, COMPRESSORS)
010-117262-00 | 010-M182F-18300 | 2021-07-02 |  |  |  | REMOD INT/EXT- REMOD + STRUCTURAL CHANGES IN PROGRESS PER PY
010-117265-00 | 010-M182F-18000 | 2023-03-28 | RSWDR2313098 |  | 15000 | Remove existing shingle roof to deck and replace with new felt underlayment, ice barrier membrane at eave, necessary flashings, and new asphalt shingles. Work to comply with RCO chapter 9 & Manufacture installation instructions.
010-117267-00 | 010-M182F-17800 | 2020-07-14 | MMLSR2014013 |  | 0 | MLS SCOPE: REPLACEMENT OF A SINGLE FURNACE LICENSE NUMBER: H00855 ¦ SCOPE ITEM: FURNACES / AIR HANDLERS / RTUS
010-117269-00 | 010-M182F-17600 | 2022-05-26 | MMLSR2221469 |  | 0 | MLS SCOPE: REPLACEMENT OF A SINGLE FURNACE, A/C AND/OR HEAT PUMP LICENSE NUMBER: H00140 ¦ SCOPE ITEM: FURNACES / AIR HANDLERS / RTUS
010-117270-00 | 010-M182F-17500 | 2023-07-25 | MMLSR2330777 |  | 0 | MLS Scope: Replacement of a Single A/C Unit or Heat Pump License Number: H01127 ¦ Scope Item: air conditioning (including condensers, evaporators, compressors)
010-117274-00 | 010-N108A-01900 | 2019-04-25 | RSWDR1901769 |  | 3000 | REMOVE EXISTING SHINGLE ROOF TO DECK AND REPLACE WITH NEW FELT UNDERLAYMENT, ICE BARRIER MEMBRANE AT EAVE, NECESSARY FLASHINGS, AND NEW ASPHALT SHINGLES. WORK TO COMPLY WITH RCO CHAPTER 9 & MANUFACTURE INSTALLATION INSTRUCTIONS.
010-117280-00 | 010-M158A-40200 | 2021-04-30 | PMEPR2115606 |  | 0 | replace existing tub with acrylic shower base and wall surround, replace existing valve fixture (connect to existing drain and existing supply lines). Any new water distribution pipe and fittings will comply with one of the referenced standards listed in
010-117280-00 | 010-M158A-40200 | 2023-02-27 | PMLSR2309252 |  | 0 | MLS Scope: Water Heater Replacement
010-117281-00 | 010-M158A-40100 | 2022-10-11 | RSWDR2240826 |  | 14680 | REMOVE EXISTING SHINGLE ROOF TO DECK AND REPLACE WITH NEW FELT UNDERLAYMENT, ICE BARRIER MEMBRANE AT EAVE, NECESSARY FLASHINGS, AND NEW ASPHALT SHINGLES. WORK TO COMPLY WITH RCO CHAPTER 9 & MANUFACTURE INSTALLATION INSTRUCTIONS.ROOF INFO: REMOVE AND REPL
010-117282-00 | 010-M158A-40000 | 2019-02-01 | MMEPR1902159 |  | 0 | RE-ROUTE 8 FT OF GAS LINE. INSTALL PRESSURE TEST. 2 TRIP ROUGH AND PSI TEST- FINAL LEAK TEST. License Number: P00652
010-117287-00 | 010-M158A-39500 | 2020-09-21 | PMLSR2019481 |  | 0 | MLS SCOPE: WATER HEATER REPLACEMENT
010-117287-00 | 010-M158A-39500 | 2023-10-16 | MMLSR2343770 |  | 0 | MLS Scope: Replacement of a Single Furnace, A/C and/or Heat Pump License Number: H00150 ¦ Scope Item: furnaces / air handlers / RTUs
010-117288-00 | 010-M158A-39400 | 2024-08-19 | MMLSR2433798 |  | 0 | MLS SCOPE: REPLACEMENT OF A SINGLE FURNACE, A/C AND/OR HEAT PUMP LICENSE NUMBER: H00169 ¦ SCOPE ITEM: AIR CONDITIONING (INCLUDING CONDENSERS, EVAPORATORS, COMPRESSORS)
010-117288-00 | 010-M158A-39400 | 2021-03-15 | RSWDR2109075 |  | 13988 | REMOVE EXISTING 15 WINDOW(S), 0 DOOR(S) AND REPLACE WITH NEW. WORK TO COMPLY WITH RCO 612, RCO 308, AND RCO 113.6.1 WITH A U VALUE OF 0.35 OR BETTER.WINDOWS INFO: REMOVE EXISTING 15 WINDOW(S), 0 DOOR(S) AND REPLACE WITH NEW. WORK TO COMPLY WITH RCO 612,
010-117289-00 | 010-M158A-39300 | 2023-05-24 | PMLSR2321584 |  | 0 | MLS Scope: Water Heater Replacement
010-117292-00 | 010-M158A-39000 | 2022-07-26 | RSWDR2230147 |  | 16324 | REMOVE EXISTING 11 WINDOW(S), 2 DOOR(S) AND REPLACE WITH NEW. WORK TO COMPLY WITH RCO 612, RCO 308, AND RCO 113.6.1 WITH A U VALUE OF 0.35 OR BETTER.
010-117294-00 | 010-M158A-38800 | 2019-04-12 | RSWDR1901440 |  | 2242 | Remove existing 0 window(s), 1 door(s) and replace with new. Work to comply with RCO 612, RCO 308, and RCO 113.6.1 with a U Value of 0.35 or Better.
010-117296-00 | 010-M158A-38600 | 2020-10-15 | EMLSR2021538 |  | 0 | BUILDING PERMIT/PLAN REVIEW: PLEX2008868 MLS SCOPE: ELECTRIC FOR SOLAR PHOTOVOLTAIC (PV) SYSTEM
010-117297-00 | 010-M158A-38500 | 2022-04-19 | RSWDR2216077 |  | 2061 | REMOVE EXISTING 1 WINDOW(S), 0 DOOR(S) AND REPLACE WITH NEW. WORK TO COMPLY WITH RCO 612, RCO 308, AND RCO 113.6.1 WITH A U VALUE OF 0.35 OR BETTER.
010-117297-00 | 010-M158A-38500 | 2024-03-21 | MMLSR2412228 |  | 0 | MLS Scope: Replacement of a Single Furnace License Number: H01300 ¦ Scope Item: furnaces / air handlers / RTUs
010-117298-00 | 010-M158A-38400 | 2019-05-16 | PMLSR1909288 |  | 0 | MLS Scope: Water Heater Replacement
010-117299-00 | 010-M158A-38300 | 2022-04-28 | RSWDR2217389 |  | 13321 | REMOVE EXISTING SHINGLE ROOF TO DECK AND REPLACE WITH NEW FELT UNDERLAYMENT, ICE BARRIER MEMBRANE AT EAVE, NECESSARY FLASHINGS, AND NEW ASPHALT SHINGLES. WORK TO COMPLY WITH RCO CHAPTER 9 & MANUFACTURE INSTALLATION INSTRUCTIONS.ROOF INFO: SHINGLE TEAR OF
010-117299-00 | 010-M158A-38300 | 2023-04-10 | MMLSR2314766 |  | 0 | MLS Scope: Replacement of a Single Furnace License Number: H00150 ¦ Scope Item: furnaces / air handlers / RTUs
010-117299-00 | 010-M158A-38300 | 2024-06-20 | EMEPR2425375 |  | 0 | 100 AMP SERVICE
010-117300-00 | 010-M158A-38200 | 2020-11-24 | MMLSR2024680 |  | 0 | MLS SCOPE: REPLACEMENT OF A SINGLE FURNACE LICENSE NUMBER: H00286 ¦ SCOPE ITEM: FURNACES / AIR HANDLERS / RTUS
010-117300-00 | 010-M158A-38200 | 2023-05-30 | MMLSR2322122 |  | 0 | MLS Scope: Replacement of a Single A/C Unit or Heat Pump License Number: H00286 ¦ Scope Item: air conditioning (including condensers, evaporators, compressors)
010-117310-00 | 010-N258D-22900 | 2022-03-25 | PMLSR2212732 |  | 0 | MLS SCOPE: WATER HEATER REPLACEMENT
010-117311-00 | 010-N258D-23000 | 2023-06-07 | PMEPR2323594 |  | 0 | REPLACING DEFECTIVE AND CORRODED MATERIALS WITH SCHEDULE 40 PVC PIPE AND FITTINGS. REPLACING SANITARY STACK TYING ON TO EXISTING BRANCH LINES AND VENTS LINES. ALL MATERIALS TO COMPLY WITH OHIO PLUMBING CODE 702.1
010-117311-00 | 010-N258D-23000 | 2023-07-25 | RSWDR2330794 |  | 944 | REMOVE EXISTING 0 WINDOW(S), 2 DOOR(S) AND REPLACE WITH NEW. WORK TO COMPLY WITH RCO 612, RCO 308, AND RCO 113.6.1 WITH A U VALUE OF 0.35 OR BETTER.
010-117311-00 | 010-N258D-23000 | 2024-09-18 | EMEPR2437874 |  | 0 | INSTALL/REPLACE 100/125 AMP MAIN LUG PANEL *NOTE THAT WITH 2023 NATIONAL ELECTRIC CODE THAT INSTALLATION MUST COMPLY WITH NEC 230.85(C) FOR EXTERIOR EMERGENCY DISCONNECT REQUIREMENT.
010-117313-00 | 010-N258D-23200 | 2023-10-12 | MMLSR2343353 |  | 0 | MLS SCOPE: REPLACEMENT OF A SINGLE FURNACE LICENSE NUMBER: H00137 ¦ SCOPE ITEM: EXHAUST SYSTEMS (HOODS, FANS, ETC)
010-117313-00 | 010-N258D-23200 | 2023-10-12 | PMLSR2343355 |  | 0 | MLS SCOPE: WATER HEATER REPLACEMENT
010-117318-00 | 010-N258D-23700 | 2019-11-08 | RSWDR1905763 |  | 4800 | REMOVE EXISTING SHINGLE ROOF TO DECK AND REPLACE WITH NEW FELT UNDERLAYMENT, ICE BARRIER MEMBRANE AT EAVE, NECESSARY FLASHINGS, AND NEW ASPHALT SHINGLES. WORK TO COMPLY WITH RCO CHAPTER 9 & MANUFACTURE INSTALLATION INSTRUCTIONS.
010-117325-00 | 010-N030C-04400 | 2024-01-01 |  |  |  | SPL/NWP/VD
010-117325-00 | 010-N030C-04400 | 2024-10-30 | PMLSR2443465 |  | 0 | MLS SCOPE: GAS WATER HEATER REPLACEMENT
010-117327-00 | 010-N030C-04200 | 2021-06-28 | MMLSR2124466 |  | 0 | MLS Scope: Replacement of a Single Furnace, A/C and/or Heat Pump License Number: H00610 ¦ Scope Item: air conditioning (including condensers, evaporators, compressors)
010-117337-00 | 010-O100E-00300 | 2019-05-24 | DEMO1905173 |  | 8000 | DEMOLITION OF 1064 SQ FT HOME
010-117351-00 | 010-O015-06800 | 2019-01-07 | TSTRC1900115 |  | 4200 | PLAN APPROVAL: TEMPORARY ¿ 5 DAYS BEGINNING JANUARY 20TH AND ENDING JANUARY 24TH, 2019 PLAN APPROVAL INCLUDES: STRUCTURAL ONLY (TENT / MEMBRANE) PLAN APPROVAL EXCLUDES: ELECTRIC (REQUIRES SEPARATE PERMIT) CONDITIONS OF THE PLAN APPROVAL: 1. TEMPORARY
010-117353-00 | 010-O014B-07300 | 2019-03-21 | RSWDR1900976 |  | 8000 | REMOVE EXISTING 15 WINDOW(S), 0 DOOR(S) AND REPLACE WITH NEW. WORK TO COMPLY WITH RCO 612, RCO 308, AND RCO 113.6.1 WITH A U VALUE OF 0.35 OR BETTER.
010-117357-00 | 010-O014B-07600 | 2024-01-01 |  |  |  | SPL/NWP/VD
010-117357-00 | 010-O014B-07600 | 2024-04-16 |  |  |  | POSS NC
010-117358-00 | 010-O015-06400 | 2024-08-30 | MMEPC2435576 |  | 0 | BUILDING PERMIT/PLAN REVIEW: PLEX2425361 PLEX2425361 GAS LINE TO A GENERATOR LICENSE NUMBER: P00270 ¦ SCOPE ITEM: FUEL GAS OR LP GAS
010-117358-00 | 010-O015-06400 | 2024-07-08 | EMEPC2428017 |  | 0 | BUILDING PERMIT/PLAN REVIEW: PLEX2425361 INSTALL 2 GENERATORS
010-117358-00 | 010-O015-06400 | 2019-04-19 | ALTC1903678 |  | 220000 | 3132 OLENTANGY RIVER ROAD, COLUMBUS, OH 43202 INTERIOR RENOVATION TO CONVERT AND EXISTING FIRE FLOOR MEDICAL OFFICE SPACE INTO RENOVATED LABORATORY SPACE FOR TESTING BLOOD PRODUCTS AND LIMITED BLOOD DONATION PLAN APPROVAL: FINAL REVIEWED FOR COMPLI
010-117358-00 | 010-O015-06400 | 2019-05-17 | EMEPC1909334 |  | 0 | BUILDING PERMIT/PLAN REVIEW: ALTC1903678 NEW LIGHTING AND OUTLETS
010-117358-00 | 010-O015-06400 | 2019-05-16 | MMEPC1909291 |  | 0 | BUILDING PERMIT/PLAN REVIEW: ALTC1903678 FURNISH & INSTALL FURNACE, MITSUBISHI SYSTEM AND DUCTWORK. LICENSE NUMBER: H00512 ¦ SCOPE ITEM: FURNACES / AIR HANDLERS / RTUS
010-117358-00 | 010-O015-06400 | 2019-05-16 | PMEPC1909241 |  | 0 | BUILDING PERMIT/PLAN REVIEW: ALTC1903678 RELOCATE UTILITY SINK, LAVATORY AND WATER HEATER. ADD WATER CONNECTIONS FOR NEW ICE MACHINES. CAP UNUSED FIXTURES.
010-117358-00 | 010-O015-06400 | 2019-04-19 | ACS1903680 |  | 220000 | ADVANCED CONSTRUCTION START WITHIN THE INTERIOR ONLY IN AN EXISTING COMMERCIAL BUILDING. WORK INCLUDES REMOVAL OF NON-LOAD BEARING WALLS AND NON-FIRE RATED WALLS / CEILINGS ONLY. APPLICANT PROCEEDS AT OWN RISK. WORK PERMITTED TO PROCEED TO POINT OF 1ST
010-117361-00 | 010-O013-04400 | 2020-09-17 | FALRC2008861 |  | 0 | ALTER EXISTING FIRE ALARM SYSTEM FOR HAMPTON INN BY REPLACING TWO DUCT DETECTORS. SHALL REPORT TO SUPERVISORY SIGNAL PER OMC 606.4.1. STAND ALONE PERMIT. SECTION 901.7 OF THE OHIO FIRE CODE REQUIRES THE FIRE CODE OFFICIAL TO BE NOTIFIED OF ANY IMPAIRMENT
010-117361-00 | 010-O013-04400 | 2020-09-17 | FALRC2008861 |  | 0 | ALTER EXISTING FIRE ALARM SYSTEM FOR HAMPTON INN BY REPLACING TWO DUCT DETECTORS. SHALL REPORT TO SUPERVISORY SIGNAL PER OMC 606.4.1. STAND ALONE PERMIT. SECTION 901.7 OF THE OHIO FIRE CODE REQUIRES THE FIRE CODE OFFICIAL TO BE NOTIFIED OF ANY IMPAIRMENT
010-117367-00 | 010-O014B-07100 | 2020-11-30 | RSWDR2006187 |  | 7600 | REMOVE EXISTING SHINGLE ROOF TO DECK AND REPLACE WITH NEW FELT UNDERLAYMENT, ICE BARRIER MEMBRANE AT EAVE, NECESSARY FLASHINGS, AND NEW ASPHALT SHINGLES. WORK TO COMPLY WITH RCO CHAPTER 9 & MANUFACTURE INSTALLATION INSTRUCTIONS.ROOF INFO: THIS IS ONLY ON
010-117368-00 | 010-O015-06300 | 2024-05-29 | PMLSC2421853 |  | 0 | MLS SCOPE: WATER HEATER REPLACEMENT
010-117370-00 | 010-O014B-07000 | 2019-07-31 | ALTR1907783 |  | 6727 | PLAN APPROVAL: FINAL REVIEWED FOR COMPLIANCE UNDER: 2019 RESIDENTIAL CODE OF OHIO USE/OCCUPANCY GROUP: 1, 2, 3 FAMILY DWELLING CONSTRUCTION TYPE: V-B DESCRIPTION OF WORK: ALTER 2 STORY FRAMED, 1 FAMILY DWELLING REMOVE EXISTING 22’X22.5’ SHED ON
010-117371-00 | 010-M182-09200 | 2023-01-03 | ALTM2302098 |  | 15978 | PLAN APPROVAL: PHASED CONSTRUCTION. REVIEWED FOR COMPLIANCE UNDER: 2017 OBC AND ICC A117.1-2009 WITH MODIFICATIONS IN OBC 1112.0. WORK REQUIRING SEPARATE APPLICATION: NONE WORK NOT APPLICABLE: PLUMBING, MECHANICAL, ELECTRICAL, FIRE ALARM, FIRE
010-117381-00 | 010-M166-26300 | 2024-06-18 | MMLSR2424976 |  | 0 | MLS Scope: Replacement of a Single Furnace, A/C and/or Heat Pump License Number: H01072 ¦ Scope Item: furnaces / air handlers / RTUs
010-117381-00 | 010-M166-26300 | 2024-05-13 | PMLSR2419262 |  | 0 | MLS Scope: Water Heater Replacement
010-117386-00 | 010-O014B-06500 | 2021-01-13 | EMEPC2100838 |  | 0 | Building Permit/Plan Review: ALTC2009328 INSTALLATION OF NEW EXIT SIGN
010-117386-00 | 010-O014B-06500 | 2021-01-13 | EMEPC2100838 |  | 0 | Building Permit/Plan Review: ALTC2009328 INSTALLATION OF NEW EXIT SIGN
010-117391-00 | 010-M167-17600 | 2019-03-29 | PMLSR1905946 |  | 0 | MLS Scope: Water Heater Replacement
010-117391-00 | 010-M167-17600 | 2022-04-20 | RSWDR2216122 |  | 18000 | REMOVE EXISTING 16 WINDOW(S), 0 DOOR(S) AND REPLACE WITH NEW. WORK TO COMPLY WITH RCO 612, RCO 308, AND RCO 113.6.1 WITH A U VALUE OF 0.35 OR BETTER.
010-117394-00 | 010-M182-09900 | 2023-05-10 | FALRC2319324 |  | 0 | ALTER EXISTING FIRE ALARM SYSTEM FOR NBC 4 COLUMBUS BY INSTALLING NEW ADDRESSABLE MANUAL AND AUTOMATIC FIRE ALARM SYSTEM WITH SUPERVISION TO REPLACE EXISTING ONE. SYSTEM TO HAVE AN AUTOMATIC SMOKE DETECTION. SYSTEM TO SUPERVISE ELEVATOR RECALL SYSTEM, DU
010-117394-00 | 010-M182-09900 | 2023-04-25 | EMEPC2317113 |  | 0 | 100 AMP SERVICE, METER AND PEDESTAL
010-117394-00 | 010-M182-09900 | 2023-05-10 | FALRC2319324 |  | 0 | ALTER EXISTING FIRE ALARM SYSTEM FOR NBC 4 COLUMBUS BY INSTALLING NEW ADDRESSABLE MANUAL AND AUTOMATIC FIRE ALARM SYSTEM WITH SUPERVISION TO REPLACE EXISTING ONE. SYSTEM TO HAVE AN AUTOMATIC SMOKE DETECTION. SYSTEM TO SUPERVISE ELEVATOR RECALL SYSTEM, DU
010-117394-00 | 010-M182-09900 | 2024-11-22 | PMEPC2446471 |  | 0 | BUILDING PERMIT/PLAN REVIEW: ALTC2440631 REMODEL OF EXISTING RESTROOMS TO BRING THEM INTO COMPLIANCE WITH UPDATED ACCESSIBILITY CODES.
010-117395-00 | 010-O015-06500 | 2021-10-25 | PMEPC2142220 |  | 0 | Install new grease interceptor, Schier GB1 in existing one story V-B grocery store. Any new water distribution pipe and fittings will comply with one of the referenced standards listed in OPC table 605.4 or 605.5. Any new valves will comply with one of t
010-117396-00 | 010-M166-28500 | 2024-02-23 | ALTR2408454 |  | 18000 | Plan Approval: Final Reviewed For Compliance Under: 2019 Residential Code Of Ohio Use/Occupancy Group: 1, 2, 3 Family Dwelling Construction Type: V-B Description Of Work: Alter a 1 Story Framed, 1 Family Dwelling by building 16’x26’reliable meta
010-117396-00 | 010-M166-28500 | 2024-03-08 | MMEPR2410531 |  | 0 | Building Permit/Plan Review: ALTR2408454 GAS LINE FOR HOUSE TO GARAGE License Number: HO9999
010-117396-00 | 010-M166-28500 | 2024-03-08 | EMEPR2410534 |  | 0 | Building Permit/Plan Review: ALTR2408454 100 AMP PANEL 4 LUGS 3 LIGHTS 1 GARAGE DOOR OPENER
010-117397-00 | 010-M166-24900 | 2022-04-24 | RSWDR2216644 |  | 515 | REMOVE EXISTING 0 WINDOW(S), 1 DOOR(S) AND REPLACE WITH NEW. WORK TO COMPLY WITH RCO 612, RCO 308, AND RCO 113.6.1 WITH A U VALUE OF 0.35 OR BETTER. DOORS INFO: FRONT ENTRY
010-117399-00 | 010-O100E-06200 | 2021-09-17 | PMEPC2136993 |  | 0 | BUILDING PERMIT/PLAN REVIEW: PLEX2136975 INSTALL A NEW GREASE TRAP TO A 3 COMPARTMENT SINK.
010-117399-00 | 010-O100E-06200 | 2021-06-07 | FCO2121133 |  | 575 | PLAN APPROVAL: FINAL REVIEWED FOR COMPLIANCE UNDER: 2017 OBC AND ICC A117.1-2009 WITH MODIFICATIONS IN OBC 1112.0 WORK NOT INCLUDED IN THIS APPROVAL: NO ALTERATIONS PROJECT USE/OCCUPANCY: B BUILDING USE/OCCUPANCY: B/M/E/A-2 SEPARATED MIXED USE (IN
010-117409-00 | 010-M182-01200 | 2022-09-14 | RSWDM2237146 |  | 30000 | REMOVAL OF EXISTING ROOFING TO DECK AND INSTALLATION OF NEW ASPHALT SHINGLE ROOFING, FELT, ICE GUARD, AND FLASHINGS ON AN EXISTING MULTI-FAMILY BUILDING PER OHIO BUILDING CODE SECTION 1507.2 AND MANUFACTURERS INSTALLATION INSTRUCTIONS. NO DRAWINGS OR SPE
010-117423-00 | 010-M182-02600 | 2023-09-25 | EMEPR2340729 |  | 0 | replace existingn 100 amp house panel and seu cable to meter
010-117425-00 | 010-M182-02800 | 2024-07-17 | RSWDM2429558 |  | 28489 | REMOVAL OF EXISTING ROOFING TO DECK AND INSTALLATION OF NEW ASPHALT SHINGLE ROOFING, FELT, ICE GUARD, AND FLASHINGS ON AN EXISTING MULTI-FAMILY BUILDING PER OHIO BUILDING CODE SECTION 1507.2 AND MANUFACTURERS INSTALLATION INSTRUCTIONS. NO DRAWINGS OR SPE
010-117425-00 | 010-M182-02800 | 2024-09-11 | MMEPC2436818 |  | 0 | BOILER REPLACEMENT LICENSE NUMBER: SHW00083 ¦ SCOPE ITEM: BOILER SYSTEMS
010-117431-00 | 010-M182-03400 | 2021-06-14 | RSWDM2122366 |  | 7500 | Removal of (1) door( and replacement with same type and in same size opening in an existing multi-family building. No drawings or specs provided. A final structural inspection will be required to complete this permit. Work to comply with Ohio Building C
010-117438-00 | 010-M182-06600 | 2020-06-02 | RSWDR2002233 |  | 9000 | INSTALL NEW ASPHALT SHINGLE ROOF OVER EXISTING ROOF. TWO ASPHALT SHINGLE ROOFS MAXIMUM PERMITTED PER RCO 907.3. WORK TO COMPLY WITH RCO CHAPTER 9.
010-117439-00 | 010-M182-06700 | 2021-09-09 | EMEPM2135790 |  | 0 | REPLACE ENTRANCE CABLES
010-117439-00 | 010-M182-06700 | 2020-06-02 | RSWDR2002231 |  | 9000 | INSTALL NEW ASPHALT SHINGLE ROOF OVER EXISTING ROOF. TWO ASPHALT SHINGLE ROOFS MAXIMUM PERMITTED PER RCO 907.3. WORK TO COMPLY WITH RCO CHAPTER 9.
010-117439-00 | 010-M182-06700 | 2020-06-02 | RSWDR2002234 |  | 9000 | INSTALL NEW ASPHALT SHINGLE ROOF OVER EXISTING ROOF. TWO ASPHALT SHINGLE ROOFS MAXIMUM PERMITTED PER RCO 907.3. WORK TO COMPLY WITH RCO CHAPTER 9.
010-117441-00 | 010-M182-06800 | 2022-12-16 | RSWDM2249916 |  | 15000 | TEAR OFF DIMENSIONAL SHINGLES AND REPLACE WITH SAME ON (2) 8-UNIT APARTMENT BUILDINGS. INCLUDES ICE GUARD, FELT PAPER, DRIP EDGE. NO GUTTERS OR DOWNSPOUTS. FINAL INSPECTION REQUIRED. NO DRAWINGS OR SPECS.
010-117443-00 | 010-M182-07000 | 2020-04-28 | MMEPM2008055 |  | 0 | NEW GAS LINE ON EXTERIOR OF BUILDING TO EXISTING MANIFOLD FOR SEPARATE METER FOR EXISTING FURNACE AND HOT WATER HEATER FOR EXISTING LAUNDRY ROOM. LICENSE NUMBER: H00059 ¦ SCOPE ITEM: FUEL GAS OR LP GAS
010-117447-00 | 010-M182-07500 | 2019-10-14 | PMEPM1920913 |  | 0 | REPLACE APROX 4 FT OF UNDERGROUND BUILDING DRAIN. PARCIAL STACK REPLACEMENT. REPLACE USING PVC PIPING MATERIAL.
010-117450-00 | 010-M182-07700 | 2021-05-06 | MMEPM2116594 |  | 0 | Columbia shut gas off to units A and F. Repairing 7 gas leaks in unit A, and relocating gas shutoff from inside furnace to the outside of the furnace License Number: P00683 ¦ Scope Item: fuel gas or LP gas
010-117461-00 | 010-M182-08800 | 2023-02-08 | FSUPC2306910 |  | 0 | 580 RIVERVIEW DRIVE REFERENCE BUILDING PERMIT #ALTC2145680 ALTERATION TO EXISTING FIRE SPRINKLER SYSTEM TO ADD AND RELOCATE 77 SPRINKLERS FOR ALTERATIONS TO TWO STORY RELIGIOUS ASSEMBLY BUILDING. SPRINKLER SYSTEM: NFPA 13 HAZARD CLASS: LIGHT STAND
010-117461-00 | 010-M182-08800 | 2023-02-13 | MMEPC2307431 |  | 0 | BUILDING PERMIT/PLAN REVIEW: ALTC2145680 INSTALL ONE ROOF TOP GAS ELECTRIC UNIT. GAS LINE TO ROOF TOP AND HOT WATER HEATER. INSTALL DUCT WORK AND EXHAUST FANS PER PRINT. LICENSE NUMBER: H00267 ¦ SCOPE ITEM: FURNACES / AIR HANDLERS / RTUS LICENSE NUMBE
010-117461-00 | 010-M182-08800 | 2023-02-08 | FSUPC2306910 |  | 0 | 580 RIVERVIEW DRIVE REFERENCE BUILDING PERMIT #ALTC2145680 ALTERATION TO EXISTING FIRE SPRINKLER SYSTEM TO ADD AND RELOCATE 77 SPRINKLERS FOR ALTERATIONS TO TWO STORY RELIGIOUS ASSEMBLY BUILDING. SPRINKLER SYSTEM: NFPA 13 HAZARD CLASS: LIGHT STAND
010-117461-00 | 010-M182-08800 | 2023-04-21 | FALRC2316643 |  | 0 | ALTER EXISTING MANUAL FIRE ALARM SYSTEM WITH SUPERVISION FOR MASJID OMAR MOSQUE BY INSTALLING NEW DEVICES FOR INTERIOR ALTERATION. SYSTEM TO SUPERVISE SPRINKLER SYSTEM, ELEVATOR RECALL SYSTEM, AND HVAC DEVICES. REFERENCE B.P. ALTC2145680 - (26) A/V DEVIC
010-117461-00 | 010-M182-08800 | 2023-04-21 | FALRC2316643 |  | 0 | ALTER EXISTING MANUAL FIRE ALARM SYSTEM WITH SUPERVISION FOR MASJID OMAR MOSQUE BY INSTALLING NEW DEVICES FOR INTERIOR ALTERATION. SYSTEM TO SUPERVISE SPRINKLER SYSTEM, ELEVATOR RECALL SYSTEM, AND HVAC DEVICES. REFERENCE B.P. ALTC2145680 - (26) A/V DEVIC
010-117461-00 | 010-M182-08800 | 2023-04-21 | FALRC2316643 |  | 0 | ALTER EXISTING MANUAL FIRE ALARM SYSTEM WITH SUPERVISION FOR MASJID OMAR MOSQUE BY INSTALLING NEW DEVICES FOR INTERIOR ALTERATION. SYSTEM TO SUPERVISE SPRINKLER SYSTEM, ELEVATOR RECALL SYSTEM, AND HVAC DEVICES. REFERENCE B.P. ALTC2145680 - (26) A/V DEVIC
010-117461-00 | 010-M182-08800 | 2023-04-21 | ACS2316645 |  | 0 | ADVANCED CONSTRUCTION START WITHIN EXISTING 2 STORY MOSQUE BUILDING. WORK PERMITTED INCLUDES ALTERATION OF FIRE ALARM WIRING & DEVICES ONLY. APPLICANT PROCEEDS AT OWN RISK. WORK PERMITTED TO PROCEED TO POINT OF FIRST INSPECTION. REFERENCE FIRE ALARM
010-117461-00 | 010-M182-08800 | 2023-04-21 | ACS2316645 |  | 0 | ADVANCED CONSTRUCTION START WITHIN EXISTING 2 STORY MOSQUE BUILDING. WORK PERMITTED INCLUDES ALTERATION OF FIRE ALARM WIRING & DEVICES ONLY. APPLICANT PROCEEDS AT OWN RISK. WORK PERMITTED TO PROCEED TO POINT OF FIRST INSPECTION. REFERENCE FIRE ALARM
010-117461-00 | 010-M182-08800 | 2023-02-08 | ACS2306920 |  | 0 | PLAN REVIEW/BUILDING ORDER: FSUPC2306910 580 RIVERVIEW DRIVE ADVANCED CONSTRUCTION START FOR 2 STORY RELIGIOUS ASSEMBLY BUILDING. WORK INCLUDES REMOVAL OF FIRE SUPPRESSION ITEMS ONLY SUCH AS SPRINKLER HEADS, PIPING, ETC. APPLICANT PROCEEDS AT OWN RISK
010-117461-00 | 010-M182-08800 | 2023-02-08 | ACS2306920 |  | 0 | PLAN REVIEW/BUILDING ORDER: FSUPC2306910 580 RIVERVIEW DRIVE ADVANCED CONSTRUCTION START FOR 2 STORY RELIGIOUS ASSEMBLY BUILDING. WORK INCLUDES REMOVAL OF FIRE SUPPRESSION ITEMS ONLY SUCH AS SPRINKLER HEADS, PIPING, ETC. APPLICANT PROCEEDS AT OWN RISK
010-117461-00 | 010-M182-08800 | 2022-09-28 | PMEPC2239093 |  | 0 | BUILDING PERMIT/PLAN REVIEW: ALTC2145680 4 WATER CLOSETS 7 VANITIES 3 FLOOR DRAINS 1 DRINKING FOUNTAIN NEW DRAIN PIPES, WATERLINES AND CLEAN OUTS
010-117461-00 | 010-M182-08800 | 2022-10-24 | EMEPC2242717 |  | 0 | BUILDING PERMIT/PLAN REVIEW: ALTC2145680 WIRING IN NEW ADDITION TO THE MASK WITH THE NEW RECEPTACLES AND LIGHTING SYSTEM AND NEW SERVICE 200 AMP
010-117461-00 | 010-M182-08800 | 2023-04-21 | FALRC2316643 |  | 0 | ALTER EXISTING MANUAL FIRE ALARM SYSTEM WITH SUPERVISION FOR MASJID OMAR MOSQUE BY INSTALLING NEW DEVICES FOR INTERIOR ALTERATION. SYSTEM TO SUPERVISE SPRINKLER SYSTEM, ELEVATOR RECALL SYSTEM, AND HVAC DEVICES. REFERENCE B.P. ALTC2145680 - (26) A/V DEVIC
010-117468-00 | 010-M098L-05600 | 2020-10-08 | RSWDR2005099 |  | 5000 | REMOVE EXISTING 6 WINDOW(S), 0 DOOR(S) AND REPLACE WITH NEW. WORK TO COMPLY WITH RCO 612, RCO 308, AND RCO 113.6.1 WITH A U VALUE OF 0.35 OR BETTER. REMOVE EXISTING EXTERIOR WALL COVERING SYSTEM AND REPLACE WITH NEW EXTERIOR SIDING OVER AN APPROVED WA
010-117471-00 | 010-M166-27000 | 2022-02-14 | EMEPR2207107 |  | 0 | COMBINE (2) EXISTING ELECTRICAL PANELS INTO (1) NEW ELECTRICAL PANEL AND METER, RECONNECT THE EXISTING CIRCUITS TO NEW PANEL.
010-117474-00 | 010-M142-02800 | 2022-11-15 | EMLSR2245776 |  | 0 | Building Permit/Plan Review: PLEX2236247 MLS Scope: Electric for Solar Photovoltaic (PV) System
010-117474-00 | 010-M142-02800 | 2021-08-19 |  |  |  | REMODEL
010-117478-00 | 010-M166-26700 | 2019-12-10 | PMLSR1925607 |  | 0 | MLS SCOPE: WATER HEATER REPLACEMENT
010-117480-00 | 010-O014B-05800 | 2023-07-27 | MMLSR2331308 |  | 0 | MLS Scope: Replacement of a Single Furnace, A/C and/or Heat Pump License Number: H00855 ¦ Scope Item: air conditioning (including condensers, evaporators, compressors) License Number: H00855 ¦ Scope Item: furnaces / air handlers / RTUs
010-117481-00 | 010-O014B-05700 | 2023-12-07 | RSWDR2350873 |  | 12854 | REMOVE EXISTING SHINGLE ROOF TO DECK AND REPLACE WITH NEW FELT UNDERLAYMENT, ICE BARRIER MEMBRANE AT EAVE, NECESSARY FLASHINGS, AND NEW ASPHALT SHINGLES. WORK TO COMPLY WITH RCO CHAPTER 9 & MANUFACTURE INSTALLATION INSTRUCTIONS.ROOF INFO: SHINGLE TEAR OF
010-117484-00 | 010-M166-27100 | 2024-11-25 | MMEPR2446735 |  | 0 | Building Permit/Plan Review: ADDR2432802 ADDITION TO EXISTING BUILDING BEDROOM License Number: TBD
010-117484-00 | 010-M166-27100 | 2024-11-25 | EMEPR2446734 |  | 0 | Building Permit/Plan Review: ADDR2432802 ADDITION TO EXISTING BUILDING BEDROOM
010-117485-00 | 010-O013-03802 | 2021-08-19 | MMEPC2132759 |  | 0 | REPLACING WITH AN EXACT License Number: H00354 ¦ Scope Item: furnaces / air handlers / RTUs
010-117486-00 | 010-M196CC-01102 | 2021-07-29 | EMEPR2129595 |  | 0 | UPGRADE SERVICE TO 200 AMP
010-117486-00 | 010-M196CC-01102 | 2021-06-08 | MMLSR2121242 |  | 0 | MLS Scope: Replacement of a Single Furnace, A/C and/or Heat Pump License Number: H00855 ¦ Scope Item: air conditioning (including condensers, evaporators, compressors) License Number: H00855 ¦ Scope Item: furnaces / air handlers / RTUs
010-117486-00 | 010-M196CC-01102 | 2021-06-18 | PMLSR2123264 |  | 0 | MLS Scope: Water Heater Replacement
010-117491-00 | 010-O013-04000 | 2020-01-30 | ALTC2001024 |  | 18000 | PLAN APPROVAL: FINAL REVIEWED FOR COMPLIANCE UNDER: 2017 OBC AND ICC A117.1-2009 WITH MODIFICATIONS IN OBC 1112.0. WORK NOT INCLUDED IN THIS APPROVAL: ELECTRICAL, PLUMBING, MECHANICAL USE/OCCUPANCY GROUP: U (UTILITY) CONSTRUCTION TYPE: II-B DESC
010-117491-00 | 010-O013-04000 | 2019-01-09 | ALTC1900195 |  | 2000 | PLAN APPROVAL: FINAL REVIEWED FOR COMPLIANCE UNDER: 2017 OBC AND ICC A117.1-2009 WITH MODIFICATIONS IN OBC 1112.0. WORK NOT INCLUDED IN THIS APPROVAL: ELECTRICAL, PLUMBING, MECHANICAL USE/OCCUPANCY GROUP: U (UTILITY) CONSTRUCTION TYPE: II-B DESC
010-117491-00 | 010-O013-04000 | 2020-02-21 | ALTC2001875 |  | 20000 | PLAN APPROVAL: FINAL REVIEWED FOR COMPLIANCE UNDER: 2017 OBC AND ICC A117.1-2009 WITH MODIFICATIONS IN OBC 1112.0. WORK NOT INCLUDED IN THIS APPROVAL: ELECTRICAL, PLUMBING, MECHANICAL USE/OCCUPANCY GROUP: U (UTILITY) CONSTRUCTION TYPE: II-B DESC
010-117491-00 | 010-O013-04000 | 2021-01-07 | ALTC2100156 |  | 15000 | PLAN APPROVAL: Final REVIEWED FOR COMPLIANCE UNDER: 2017 OBC and ICC A117.1-2009 with modifications in OBC 1112.0. WORK NOT INCLUDED IN THIS APPROVAL: Electrical, Plumbing, Mechanical USE/OCCUPANCY GROUP: U (Utility) CONSTRUCTION TYPE: II-B DESC
010-117491-00 | 010-O013-04000 | 2021-03-30 | EMEPC2111102 |  | 0 | Building Permit/Plan Review: ALTC2010151 Repurposing abandoned meter (REVOL) to feed new subpanel for comm equipment, STARRY
010-117492-00 | 010-O014B-07500 | 2022-08-03 | EMEPR2231474 |  | 0 | BUILDING PERMIT/PLAN REVIEW: ALTR2223379 INSTALL NEW ELECTRIC IN KIT AND ADDITION INSTALL NEW 200 AMP PANEL
010-117492-00 | 010-O014B-07500 | 2022-08-15 | PMEPR2233021 |  | 0 | BUILDING PERMIT/PLAN REVIEW: ALTR2223379 MOVE KITCHEN SINK
010-117492-00 | 010-O014B-07500 | 2022-06-09 | ALTR2223379 |  | 25000 | PLAN APPROVAL: FINAL REVIEWED FOR COMPLIANCE UNDER: 2019 RESIDENTIAL CODE OF OHIO DESCRIPTION OF WORK: ALTER A 1 STORY FRAME, 1 FAMILY DWELLING ALTERATION INCLUDES REMOVAL OF WALL BETWEEN DINING/EXISTING REAR PORCH, NEW HEADER, NEW KITCHEN ISLAND
010-117493-00 | 010-O014B-08200 | 2020-11-25 | PMLSR2024732 |  | 0 | MLS SCOPE: WATER HEATER REPLACEMENT
010-117504-00 | 010-O015-06202 | 2021-09-27 | MMEPC2138065 |  | 0 | Replace existing unit heater with new unit heater License Number: H00434 ¦ Scope Item: unit heaters
010-117505-00 | 010-O013-00200 | 2019-11-01 | MMEPC1922440 |  | 0 | REPLACE FURNACE LICENSE NUMBER: H00434 ¦ SCOPE ITEM: FURNACES / AIR HANDLERS / RTUS
010-117505-00 | 010-O013-00200 | 2022-01-24 | MMEPC2204410 |  | 0 | PERMIT TO REPLACE #MMEPC2204398 REMOVING EXISTING UNIT, REPLACING NEW UNIT IN SAME LOCATION, RECONNECTING TO GAS AND ELECTRIC. LICENSE NUMBER: H00434 ¦ SCOPE ITEM: FURNACES / AIR HANDLERS / RTUS
010-117505-00 | 010-O013-00200 | 2023-10-16 | MMEPC2343866 |  | 0 | furn replacement in maintenance building License Number: H00434 ¦ Scope Item: furnaces / air handlers / RTUs
010-118114-00 | 010-N128H-01600 | 2024-09-04 | MMLSR2435965 |  | 0 | MLS Scope: Replacement of a Single Furnace, A/C and/or Heat Pump License Number: H01127 ¦ Scope Item: air conditioning (including condensers, evaporators, compressors)
010-118117-00 | 010-O103A-03400 | 2024-08-16 | FSUPC2433586 |  | 0 | 1850 COURTRIGHT RD STAND ALONE PERMIT ALTERATION TO EXISTING KITCHEN HOOD SUPPRESSION SYSTEM TO ADD AND RELOCATE NOZZLES FOR NEW EQUIPMENT. UL300 KITCHEN HOOD SUPPRESSION SYSTEM.
010-118117-00 | 010-O103A-03400 | 2024-08-16 | FSUPC2433586 |  | 0 | 1850 COURTRIGHT RD STAND ALONE PERMIT ALTERATION TO EXISTING KITCHEN HOOD SUPPRESSION SYSTEM TO ADD AND RELOCATE NOZZLES FOR NEW EQUIPMENT. UL300 KITCHEN HOOD SUPPRESSION SYSTEM.
010-118117-00 | 010-O103A-03400 | 2024-08-16 | FSUPC2433586 |  | 0 | 1850 COURTRIGHT RD STAND ALONE PERMIT ALTERATION TO EXISTING KITCHEN HOOD SUPPRESSION SYSTEM TO ADD AND RELOCATE NOZZLES FOR NEW EQUIPMENT. UL300 KITCHEN HOOD SUPPRESSION SYSTEM.
010-118117-00 | 010-O103A-03400 | 2024-08-16 | FSUPC2433586 |  | 0 | 1850 COURTRIGHT RD STAND ALONE PERMIT ALTERATION TO EXISTING KITCHEN HOOD SUPPRESSION SYSTEM TO ADD AND RELOCATE NOZZLES FOR NEW EQUIPMENT. UL300 KITCHEN HOOD SUPPRESSION SYSTEM.
010-118119-00 | 010-O068B-03400 | 2019-08-27 | ROOFC1908868 |  | 34400 | BUILDING PERMIT TO REMOVE EXISTING ROOFING TO DECK AND REPLACE WITH NEW .060 MECHANICALLY ATTACHED EPDM RUBBER ROOFING, R-25 INSULATION, PENETRATIONS AND FLASHINGS ON SECTION OF ROOF FROM UNIT 2136 TO 2140 ON EXISTING COMMERCIAL BUILDING. NO DRAWINGS O
010-118421-00 | 010-N109-06600 | 2021-07-03 | RSWDR2125617 |  | 9900 | Remove existing shingle roof to deck and replace with new felt underlayment, ice barrier membrane at eave, necessary flashings, and new asphalt shingles. Work to comply with RCO chapter 9 & Manufacture installation instructions.
010-118422-00 | 010-O104A-01300 | 2020-01-01 |  |  |  | SPL_NWP_VD
010-118432-00 | 010-O099C-05400 | 2023-12-19 | MMLSR2352229 |  | 0 | MLS SCOPE: REPLACEMENT OF A SINGLE FURNACE, A/C AND/OR HEAT PUMP LICENSE NUMBER: H01006 ¦ SCOPE ITEM: AIR CONDITIONING (INCLUDING CONDENSERS, EVAPORATORS, COMPRESSORS)
010-118443-00 | 010-N130E-09500 | 2019-03-27 | EMEPR1905718 |  | 0 | FIX 2 OPEN SPLICES BASEMENT REPLACE 2 CLOSET LIGHTS
010-118444-00 | 010-O103A-03600 | 2023-02-14 | EMEPC2307534 |  | 0 | REPLACE METER CAN. NEED INSPECTION FOR RECONNECTION TO AEP.
010-118447-00 | 010-N254G-00900 | 2021-05-18 | EMLSR2118215 |  | 0 | MLS Scope: Temporary/Freestanding Service (up to 200 Amps during construction)
010-118447-00 | 010-N254G-00900 | 2021-05-25 | EMEPR2119258 |  | 0 | METER REPLACEMENT
010-118447-00 | 010-N254G-00900 | 2021-05-24 | EMEPR2119027 |  | 0 | replace exterior electrical meter that was damaged.
010-118448-00 | 010-O103B-02300 | 2020-01-01 |  |  |  | SPL_NWP_VD
010-118450-00 | 010-O104D-01800 | 2021-11-22 | MMEPC2146139 |  | 0 | REMOVE AND REPLACE 1 12.5-TON AND 1 10-TON RTU. SET ON EXISTING CURBS, RECONNECT GAS AND ELECTRIC. SMOKE TEST WILL BE REQUIRED. LICENSE NUMBER: H00158 ¦ SCOPE ITEM: FURNACES / AIR HANDLERS / RTUS
010-118450-00 | 010-O104D-01800 | 2019-01-01 |  |  |  | SPL/NWP/VD
010-118450-00 | 010-O104D-01800 | 2019-08-05 |  |  |  | EXEMPTION EXPIRES BLDG ALL TAXABLE
010-118450-00 | 010-O104D-01800 | 2019-01-01 |  |  |  | SPL_NWP_VD
010-118450-00 | 010-O104D-01800 | 2023-11-14 | EMLSC2348165 |  | 0 | MLS SCOPE: TEMPORARY/FREESTANDING SERVICE (UP TO 200 AMPS DURING CONSTRUCTION)
010-118450-00 | 010-O104D-01800 | 2022-11-15 | MMEPC2245848 |  | 0 | REPLACEMENT OF FOUR (4) PACKAGED ROOFTOP UNITS - LIKE FOR LIKE REPLACEMENT. RECONNECT GAS, POWER, CONTROLS AND DUCT MOUNT SMOKE DETECTORS. LICENSE NUMBER: H00312 ¦ SCOPE ITEM: FURNACES / AIR HANDLERS / RTUS
010-118450-00 | 010-O104D-01800 | 2023-08-02 | ROOFC2332458 |  | 108778 | ALTER EXISTING 1 STORY MULTI-TENANT SHOPPING CENTER WITH NEW ROOF LAYOVER. WORK TO INCLUDE INSTALLING 1” ISO OVER THE EXISTING ROOF WITH A .060 TPO MECHANICALLY FASTENED ROOF SYSTEM. WORK TO COMPLY WITH OBC CHAPTER 15. FINAL INSPECTION REQUIRED.
010-118455-00 | 010-O104D-04100 | 2020-08-25 | GGBB2000879 |  | 0 | INSTALLATION OF NEW GROUND SIGN TO REPLACE ONE THAT WAS RAN OVER BY VEHICLE
010-118460-00 | 010-N134D-16600 | 2020-01-07 | PMLSC2000413 |  | 0 | MLS SCOPE: WATER HEATER REPLACEMENT
010-118460-00 | 010-N134D-16600 | 2020-06-11 | MMLSM2011200 |  | 0 | MLS SCOPE: REPLACEMENT OF A SINGLE A/C UNIT OR HEAT PUMP LICENSE NUMBER: H00378 ¦ SCOPE ITEM: AIR CONDITIONING (INCLUDING CONDENSERS, EVAPORATORS, COMPRESSORS)
010-118460-00 | 010-N134D-16600 | 2019-12-11 | RSWDM1913179 |  | 68999 | BUILDING PERMIT TO REMOVE EXISTING ROOFING TO DECK AND INSTALL NEW ASPHALT SHINGLE ROOFING, FELT, ICE GUARD, AND FLASHINGS ON AN EXISTING MULTI-FAMILY BUILDING. NO DRAWINGS OR SPECS PROVIDED. A FINAL STRUCTURAL INSPECTION WILL BE REQUIRED TO COMPLETE TH
010-118460-00 | 010-N134D-16600 | 2021-08-13 | RSWDM2131955 |  | 30375 | ALTER EXISTING COMMERICAL BUILDING TO REMOVE EXISTING FLAT ROOF TO DECK AND REPLACE WITH NEW UNDERLAYMENT, MIN R-25 INSULATION, NECESSARY FLASHINGS, AND ROOFING. WORK TO COMPLY WITH OBC CHAPTER 15.
010-118460-00 | 010-N134D-16600 | 2020-05-04 | PMLSM2008421 |  | 0 | 06/05/2020 ADDRESS TRANSFER FROM 3199 TO 3198 CDUFF MLS SCOPE: WATER HEATER REPLACEMENT
010-118460-00 | 010-N134D-16600 | 2020-04-14 | PMLSM2007282 |  | 0 | WATER HEATER REPLACEMENT
010-118460-00 | 010-N134D-16600 | 2019-08-07 | MMLSM1915757 |  | 0 | MLS SCOPE: REPLACEMENT OF A SINGLE A/C UNIT OR HEAT PUMP LICENSE NUMBER: H00378 ¦ SCOPE ITEM: AIR CONDITIONING (INCLUDING CONDENSERS, EVAPORATORS, COMPRESSORS)
010-118460-00 | 010-N134D-16600 | 2019-08-07 | MMLSM1915754 |  | 0 | MLS SCOPE: REPLACEMENT OF A SINGLE A/C UNIT OR HEAT PUMP LICENSE NUMBER: H00378 ¦ SCOPE ITEM: AIR CONDITIONING (INCLUDING CONDENSERS, EVAPORATORS, COMPRESSORS)
010-118460-00 | 010-N134D-16600 | 2019-09-13 | PMLSM1918570 |  | 0 | WATER HEATER REPLACEMENT
010-118460-00 | 010-N134D-16600 | 2020-07-13 | PMLSM2013987 |  | 0 | MLS SCOPE: WATER HEATER REPLACEMENT
010-118460-00 | 010-N134D-16600 | 2021-03-25 | PMLSM2110695 |  | 0 | MLS Scope: Water Heater Replacement
010-118460-00 | 010-N134D-16600 | 2021-03-11 | PMLSM2108658 |  | 0 | MLS Scope: Water Heater Replacement
010-118460-00 | 010-N134D-16600 | 2021-06-22 | PMEPC2123528 |  | 0 | REPLACE 4-5 FOOT OF SANITARY SEWER STACK WITH SCH 40 PVC
010-118463-00 | 010-O103A-00700 | 2020-03-09 | ACS2002482 |  | 0 | VANCED CONSTRUCTION START IN AN EXISTING COMMERCIAL BUILDING AT 4049 E LIVINGSTON. WORK INVOLVES REMOVING EXISTING ELECTRICAL FIXTURES AND WIRING. A SEPARATE ELECTRICAL PERMIT WILL BE REQUIRED FOR INSPECTIONS AND TO COMPLETE THIS WORK. APPLICANT PROCEED
010-118463-00 | 010-O103A-00700 | 2020-04-29 | EMEPC2008142 |  | 0 | BUILDING PERMIT/PLAN REVIEW: ALTC2002377 NEW 400 AMP SERVICE & WIRE TO PLAN
010-118463-00 | 010-O103A-00700 | 2020-03-05 | ACS2002378 |  | 75 | ADVANCED CONSTRUCTION START WITHIN THE INTERIOR ONLY IN AN EXISTING COMMERCIAL BUILDING. WORK INCLUDES REMOVAL OF NON-LOAD BEARING WALLS AND NON-FIRE RATED WALLS / CEILINGS ONLY. APPLICANT PROCEEDS AT OWN RISK. WORK PERMITTED TO PROCEED TO POINT OF 1ST
010-118463-00 | 010-O103A-00700 | 2020-06-18 | GGBB2000569 |  | 0 | 97.69 SF GROUND SIGN FACE REPLACEMENT. EDDYS SUBS AND STUFF. NORTH PROPERTY BOUNDARY.
010-118463-00 | 010-O103A-00700 | 2020-06-01 | FSUPC2004792 |  | 0 | 4049 E LIVINGSTON AV. REFERENCE BLDG. PERMIT #ALTC2002377. EDDIE'S FISH & CHICKEN. ALTERATION TO REPIPE EXISTING WET CHEMICAL FIRE SUPPRESSION SYSTEM IN EXISTING TYPE I KITCHEN HOODS. 1 SYSTEM/35LBS.
010-118463-00 | 010-O103A-00700 | 2020-06-01 | FSUPC2004792 |  | 0 | 4049 E LIVINGSTON AV. REFERENCE BLDG. PERMIT #ALTC2002377. EDDIE'S FISH & CHICKEN. ALTERATION TO REPIPE EXISTING WET CHEMICAL FIRE SUPPRESSION SYSTEM IN EXISTING TYPE I KITCHEN HOODS. 1 SYSTEM/35LBS.
010-118473-00 | 010-O103B-02200 | 2022-01-01 |  |  |  | SPL/NWP/VD
010-118473-00 | 010-O103B-02200 | 2019-03-04 | ROOFC1901741 |  | 16436 | ALTER EXISTING OFFICE BUILDING TO REMOVE EXISTING ROOFINTO DECK AND INSTALL NEW ASPHALT SHINGLE ROOF. TWO ASPHALT SHINGLE ROOFS MAXIMUM PERMITTED PER OBC 1507.3. WORK TO COMPLY WITH OBC 1507.2 AND OBC1505.1.
010-118474-00 | 010-O103B-02800 | 2021-12-21 | FSUPC2149886 |  | 0 | 3370 REFUGEE RD REFERENCE BUILDING PERMIT #ADDC2129017 INSTALL DRY CHEMICAL FIRE SUPPRESSION SYSTEMS WITHIN PAINT BOOTH AND PAINT MIXING ROOM.
010-118474-00 | 010-O103B-02800 | 2021-12-21 | FSUPC2149886 |  | 0 | 3370 REFUGEE RD REFERENCE BUILDING PERMIT #ADDC2129017 INSTALL DRY CHEMICAL FIRE SUPPRESSION SYSTEMS WITHIN PAINT BOOTH AND PAINT MIXING ROOM.
010-118474-00 | 010-O103B-02800 | 2020-01-01 |  |  |  | SPL_NWP_VD
010-118474-00 | 010-O103B-02800 | 2023-08-16 | EMEPC2334899 |  | 0 | BUILDING PERMIT/PLAN REVIEW: ADDC2129017 MISCELLANEOUS
010-118474-00 | 010-O103B-02800 | 2023-04-13 | MMEPC2315382 |  | 0 | BUILDING PERMIT/PLAN REVIEW: ADDC2129017 RUN UNDERGROUND GAS LINE DIRECT BURIAL 1 1/4 WITH 2 FLEX RISERS TO NEW ROOM ADDITION FOR PAINT BOOTH LICENSE NUMBER: P00886 ¦ SCOPE ITEM: FUEL GAS OR LP GAS
010-118474-00 | 010-O103B-02800 | 2023-12-15 | MMEPC2352134 |  | 0 | BUILDING PERMIT/PLAN REVIEW: ADDC2129017 EXHAUST INSPECTION LICENSE NUMBER: H01288 ¦ SCOPE ITEM: VENTILATION SYSTEMS
010-118474-00 | 010-O103B-02800 | 2023-11-28 | MMEPC2349622 |  | 0 | BUILDING PERMIT/PLAN REVIEW: ADDC2129017 INSTALL NEW UNIT HEATER AND CONNECT TO EXISTING GAS SUPPLY INSTALL BY OTHERS. LICENSE NUMBER: H00671 ¦ SCOPE ITEM: UNIT HEATERS
010-118476-00 | 010-O103A-04000 | 2022-01-06 | EMEPC2202540 |  | 0 | ADD 3 EXIT*FM COMBINATION LIGHTING FIXTURES IN EXITING BUILDING ALTERATION OF A WITHIN A 1-STY, TYPE II-B CONSTRUCTION, B/F-2/S-1 NON-SEPARATED/MIXED USE OCCUPANCY, FIRE SUPPRESSED THROUGHOUT W/FIRE ALARM WAREHOUSE BUILDING. THE CONSTRUCTION CONSISTS
010-118478-00 | 010-O103D-04600 | 2021-04-01 | EMEPC2111616 |  | 0 | Install new service wire form transformer to MDP. Wire stolen out of CT cabinet to transformer.
010-118478-00 | 010-O103D-04600 | 2021-04-01 | EMEPC2111616 |  | 0 | Install new service wire form transformer to MDP. Wire stolen out of CT cabinet to transformer.
010-118482-00 | 010-O103D-00900 | 2025-01-01 |  |  |  | SPL/NWP/VD
010-118484-00 | 010-N108NA-13400 | 2022-08-03 | RSWDR2231439 |  | 7177 | REMOVE EXISTING 10 WINDOW(S), 0 DOOR(S) AND REPLACE WITH NEW. WORK TO COMPLY WITH RCO 612, RCO 308, AND RCO 113.6.1 WITH A U VALUE OF 0.35 OR BETTER.
010-118484-00 | 010-N108NA-13400 | 2020-10-21 | RSWDR2005401 |  | 6682 | REMOVE EXISTING 10 WINDOW(S), 0 DOOR(S) AND REPLACE WITH NEW. WORK TO COMPLY WITH RCO 612, RCO 308, AND RCO 113.6.1 WITH A U VALUE OF 0.35 OR BETTER.
010-118489-00 | 010-N108A-00300 | 2022-08-22 | ROOFC2233892 |  | 17636 | BUILDING PERMIT TO REMOVE EXISTING ROOFING TO DECK AND INSTALL NEW ASPHALT SHINGLE ROOFING, FELT, ICE GUARD, AND FLASHINGS ON AN EXISTING COMMERCIAL BUILDING PER OHIO BUILDING CODE SECTION 1507.2. NO DRAWINGS OR SPECS PROVIDED. A FINAL STRUCTURAL INSPECT
010-118493-00 | 010-O103D-07200 | 2022-05-09 | PMLSC2218816 |  | 0 | MLS SCOPE: WATER HEATER REPLACEMENT
010-118493-00 | 010-O103D-07200 | 2024-04-08 | PMLSC2414527 |  | 0 | MLS SCOPE: WATER HEATER REPLACEMENT
010-118495-00 | 010-N109-01600 | 2024-10-24 | RSWDR2442794 |  | 4000 | ALTER EXISTING DWELLING BUILDING TO REMOVE EXISTING ROOF AND INSTALL NEW RUBBER ROOF. WORK TO COMPLY WITH RCO 905 & MANUFACTURER INSTALLATION INSTRUCTIONS.
010-118495-00 | 010-N109-01600 | 2020-11-17 | EMEPR2024121 |  | 0 | INSTALL A NEW 200AMP SERVICE, REPLACING HE EXSISTING 100AMP SERVICE
010-118496-00 | 010-O103A-00900 | 2021-04-30 | ROOFC2115720 |  | 18240 | Building permit to remove old roofing and replace with new asphalt shingle roofing, felt, ice guard and flashings on an existing commercial building. No drawings or specs provided. A final building inspection will be required to complete this permit.
010-118503-00 | 010-O103C-02400 | 2025-01-01 |  |  |  | SPL/NWP/VD
010-118508-00 | 010-O103D-07900 | 2022-11-30 | EMEPC2247622 |  | 0 | BUILDING PERMIT/PLAN REVIEW: ALTC2202704 NEW ELECTRICAL FOR DAYCARE GYM
010-118508-00 | 010-O103D-07900 | 2023-08-11 | FALRC2334126 |  | 0 | ALTER EXISTING MANUAL FIRE ALARM SYSTEM FOR YOUNG SCHOLARS DAYCARE BY REPLACING SYSTEM WITH NEW MANUAL SYSTEM WITH AN EMERGENCY VOICE COMMUNICATION SYSTEM. DEVICES TO BE INSTALLED LIKE FOR LIKE IN SAME LOCATIONS. STAND ALONE PERMIT. SECTION 901.7 OF THE
010-118508-00 | 010-O103D-07900 | 2022-11-23 | PMEPC2246978 |  | 0 | BUILDING PERMIT/PLAN REVIEW: ALTC2202704 ADD/REMOVE/REPAIR WATER LINES AND OR PLUMBING
010-118508-00 | 010-O103D-07900 | 2023-11-01 | MMEPC2346397 |  | 0 | BUILDING PERMIT/PLAN REVIEW: ALTC2202704 ADDING NEW GAS LINE/LINKING ON TO EXISTING FOR FURNACES LICENSE NUMBER: P00381 ¦ SCOPE ITEM: GAS LOGS
010-118508-00 | 010-O103D-07900 | 2023-08-11 | FALRC2334126 |  | 0 | ALTER EXISTING MANUAL FIRE ALARM SYSTEM FOR YOUNG SCHOLARS DAYCARE BY REPLACING SYSTEM WITH NEW MANUAL SYSTEM WITH AN EMERGENCY VOICE COMMUNICATION SYSTEM. DEVICES TO BE INSTALLED LIKE FOR LIKE IN SAME LOCATIONS. STAND ALONE PERMIT. SECTION 901.7 OF THE
010-118508-00 | 010-O103D-07900 | 2023-07-07 | MMEPC2328130 |  | 0 | BUILDING PERMIT/PLAN REVIEW: ALTC2202704 INSTALLATION OF 3 FURNACES , A/C ,AND DUCT SYSTEMS LICENSE NUMBER: H01250 ¦ SCOPE ITEM: FURNACES / AIR HANDLERS / RTUS
010-118508-00 | 010-O103D-07900 | 2020-02-03 | FALRC2001135 |  | 0 | ALTER EXISTING FIRE ALARM SYSTEM FOR LITTLE SCHOLARS BY INSTALLING NEW AND RELOCATING EXISTING DEVICES FOR AN INTERIOR REMODEL. REFERENCE B.P. ALTC1911925 - (2) A/V DEVICES, (1) MANUAL PULL STATION, (1) SMOKE/HEAT DETECTOR.
010-118508-00 | 010-O103D-07900 | 2020-01-23 | PMEPC2001649 |  | 0 | BUILDING PERMIT/PLAN REVIEW: ALTC1911925 RUN NEW 2 PVC LINE FROM HORZONTAL STACK IN BASEMENT TO NEW SINK LOCATION OF FIRST FLOOR BRANCH OFF 1.5 PVC TO BATH SINKS VENT USING AAV. RUN NEW 1/2 PCK WATER LINES FOR HOT AND COLD WATER SUPPLIES FOR BOTH SIDES.
010-118508-00 | 010-O103D-07900 | 2022-04-05 | MMEPC2214062 |  | 0 | REPLACE FURNACE LICENSE NUMBER: H00381 ¦ SCOPE ITEM: FURNACES / AIR HANDLERS / RTUS
010-118508-00 | 010-O103D-07900 | 2019-12-20 | MMEPC1926484 |  | 0 | REPLACE GAS FURNACE OK FOR MLS COMM 12/20/19 CRAIG AMICK LICENSE NUMBER: H00381
010-118508-00 | 010-O103D-07900 | 2020-02-03 | FALRC2001135 |  | 0 | ALTER EXISTING FIRE ALARM SYSTEM FOR LITTLE SCHOLARS BY INSTALLING NEW AND RELOCATING EXISTING DEVICES FOR AN INTERIOR REMODEL. REFERENCE B.P. ALTC1911925 - (2) A/V DEVICES, (1) MANUAL PULL STATION, (1) SMOKE/HEAT DETECTOR.
010-118508-00 | 010-O103D-07900 | 2020-01-21 | EMEPC2001369 |  | 0 | BUILDING PERMIT/PLAN REVIEW: ALTC1911925 INSTALL CIRCUITRY FOR 6CAN LIGHTS 11 OUTLETS AND 3 SWITCHES
010-118511-00 | 010-O103A-00800 | 2022-03-25 | DMGC2212617 |  | 2000 | ALTERATION TO AN EXISTING 1 STORY III-B COMMERCIAL DRIVE THRU TO REPAIR VEHICLE IMPACT DAMAGE. SCOPE OF WORK INCLUDES REPLACEMENT OF EXISTING BLOCK WALL AND CONNECTIONS TO EXISTING BLOCK AND ROOF ON NORTH WALL. FINAL STRUCTURAL INSPECTION REQUIRED. NO ME
010-118513-00 | 010-O103C-02300 | 2022-05-03 | ALTM2217918 |  | 20000 | INSTALLING 18 INTELLIBRACES FOR SUPPORT OF EXISTING BASEMENT WALL. SEE ATTACHED ENGINEERING SPECIFICATIONS WITH SEAL OF ENGINEER. NEW SUBFLOOR PERIMETER DRAIN BEING INSTALLED, TIED TO NEW SUMP PUMP/PIT WITH DISCHARGE PIPING CONNECTED TO NEW YARD WELL DIS
010-118513-00 | 010-O103C-02300 | 2021-08-06 | DMGM2130955 |  | 5000 | 2291 COURTRIGHT PLAN APPROVAL: FINAL REVIEWED FOR COMPLIANCE UNDER: 2017 OBC AND ICC A117.1-2009 WITH MODIFICATIONS IN OBC 1112.0. WORK NOT INCLUDED IN THIS APPROVAL: N/A USE/OCCUPANCY GROUP: R-3 CONSTRUCTION TYPE: V-B DESCRIPTION OF WORK: VEHICL
010-118513-00 | 010-O103C-02300 | 2021-08-06 | ACS2130959 |  | 75 | ADVANCED CONSTRUCTION START FOR REPAIR TO THE EXISTING EXTERIOR REAR WALL OF APARTMENT AT 2291 COURTRIGHT ROAD. WORK INCLUDES REPAIR AND NEW STRUCTURAL FRAMING AT REAR WALL AND SLIDING DOOR AND WINDOW OPENINGS. APPLICANT PROCEEDS AT OWN RISK. WORK IS PER
010-118513-00 | 010-O103C-02300 | 2023-10-03 | ALTR2342043 |  | 10000 | INSTALLING 5 CARBON FIBER FOUNDATIONS WALL SUPPORTS WITH 75 IN FT OF BASEMENT GUTTER AND SUMP SYSTEM. PLAN APPROVAL: FINAL REVIEWED FOR COMPLIANCE UNDER: 2019 RESIDENTIAL CODE OF OHIO USE/OCCUPANCY GROUP: 1, 2, 3 FAMILY DWELLING CONSTRUCTION TYP
010-118513-00 | 010-O103C-02300 | 2023-11-13 | RSWDM2348018 |  | 12000 | REMOVAL OF EXISTING ROOFING TO DECK AND INSTALLATION OF NEW ASPHALT SHINGLE ROOFING, FELT, ICE GUARD, AND FLASHINGS ON AN EXISTING MULTI-FAMILY BUILDING PER OHIO BUILDING CODE SECTION 1507.2 AND MANUFACTURERS INSTALLATION INSTRUCTIONS. NO DRAWINGS OR SPE
010-118513-00 | 010-O103C-02300 | 2023-11-20 | EMEPR2348792 |  | 0 | BUILDING PERMIT/PLAN REVIEW: ALTR2342043 INSTALL ONE (1) OUTLET FROM PANEL TO SUMP SYSTEM
010-118513-00 | 010-O103C-02300 | 2023-11-13 | RSWDM2348024 |  | 12000 | REMOVAL OF EXISTING ROOFING TO DECK AND INSTALLATION OF NEW ASPHALT SHINGLE ROOFING, FELT, ICE GUARD, AND FLASHINGS ON AN EXISTING MULTI-FAMILY BUILDING PER OHIO BUILDING CODE SECTION 1507.2 AND MANUFACTURERS INSTALLATION INSTRUCTIONS. NO DRAWINGS OR SPE
010-118513-00 | 010-O103C-02300 | 2023-10-05 | ALTM2342365 |  | 8500 | PLAN APPROVAL: FINAL REVIEWED FOR COMPLIANCE UNDER: 2017 OBC AND ICC A117.1-2009 WITH MODIFICATIONS IN OBC 1112.0. WORK NOT APPLICABLE: PLUMBING / MECHANICAL / ELECTRICAL / FIRE ALARM / FIRE SUPPRESSION PROJECT USE/OCCUPANCY /SEPARATION: R-3 BUI
010-118513-00 | 010-O103C-02300 | 2023-10-10 | ALTM2342974 |  | 5000 | PLAN APPROVAL: FINAL REVIEWED FOR COMPLIANCE UNDER: 2017 OBC AND ICC A117.1-2009 WITH MODIFICATIONS IN OBC 1112.0. WORK NOT APPLICABLE: MECHANICAL / FIRE ALARM / FIRE SUPPRESSION / ELECTRICAL / PLUMBING PROJECT USE/OCCUPANCY /SEPARATION: R-3 BU
010-118513-00 | 010-O103C-02300 | 2023-10-10 | ALTM2342982 |  | 5000 | PLAN APPROVAL: FINAL REVIEWED FOR COMPLIANCE UNDER: 2017 OBC AND ICC A117.1-2009 WITH MODIFICATIONS IN OBC 1112.0. WORK NOT APPLICABLE: MECHANICAL / FIRE ALARM / FIRE SUPPRESSION / ELECTRICAL / PLUMBING PROJECT USE/OCCUPANCY /SEPARATION: R-3 BU
010-118513-00 | 010-O103C-02300 | 2023-09-26 | ALTR2340890 |  | 3500 | PLAN APPROVAL: FINAL REVIEWED FOR COMPLIANCE UNDER: 2019 RESIDENTIAL CODE OF OHIO USE/OCCUPANCY GROUP: 1, 2, 3 FAMILY DWELLING CONSTRUCTION TYPE: V-B DESCRIPTION OF WORK: ALTER A 2 STORY FRAMED, 1 FAMILY DWELLING BY INSTALLING 4 CARBON FIBER STR
010-118515-00 | 010-N109-04400 | 2024-09-06 | RSWDR2436309 |  | 13000 | REMOVE EXISTING SHINGLE ROOF TO DECK AND REPLACE WITH NEW FELT UNDERLAYMENT, ICE BARRIER MEMBRANE AT EAVE, NECESSARY FLASHINGS, AND NEW ASPHALT SHINGLES. WORK TO COMPLY WITH RCO CHAPTER 9 & MANUFACTURE INSTALLATION INSTRUCTIONS. ROOF INFO: TEAR OFF OLD R
010-118516-00 | 010-O103C-03400 | 2021-08-04 | EMEPC2130478 |  | 0 | BUILDING PERMIT/PLAN REVIEW: ALTC2118097 METER INSTALLATION FOR NEW SERVICE AT CELL TOWER SITE.
010-118516-00 | 010-O103C-03400 | 2021-05-17 | ALTC2118097 |  | 20000 | PLAN APPROVAL: FINAL REVIEWED FOR COMPLIANCE UNDER: 2017 OBC AND ICC A117.1-2009 WITH MODIFICATIONS IN OBC 1112.0. WORK NOT INCLUDED IN THIS APPROVAL: ELECTRICAL, PLUMBING, MECHANICAL USE/OCCUPANCY GROUP: U (UTILITY) CONSTRUCTION TYPE: II-B DESC
010-118516-00 | 010-O103C-03400 | 2021-06-30 | ALTC2125052 |  | 30000 | PLAN APPROVAL: FINAL REVIEWED FOR COMPLIANCE UNDER: 2017 OBC AND ICC A117.1-2009 WITH MODIFICATIONS IN OBC 1112.0. WORK NOT INCLUDED IN THIS APPROVAL: ELECTRICAL, PLUMBING, MECHANICAL USE/OCCUPANCY GROUP: U (UTILITY) CONSTRUCTION TYPE: II-B DESC
010-118516-00 | 010-O103C-03400 | 2020-04-24 | ALTC2003669 |  | 15000 | PLAN APPROVAL: FINAL REVIEWED FOR COMPLIANCE UNDER: 2017 OBC AND ICC A117.1-2009 WITH MODIFICATIONS IN OBC 1112.0. WORK NOT INCLUDED IN THIS APPROVAL: ELECTRICAL, PLUMBING, MECHANICAL USE/OCCUPANCY GROUP: U (UTILITY) CONSTRUCTION TYPE: II-B DESC
010-118517-00 | 010-O103C-06000 | 2022-09-21 | PMLSM2238081 |  | 0 | MLS SCOPE: WATER HEATER REPLACEMENT
010-118517-00 | 010-O103C-06000 | 2019-02-06 | MMLSR1902361 |  | 0 | MLS SCOPE: REPLACEMENT OF A SINGLE FURNACE, A/C AND/OR HEAT PUMP LICENSE NUMBER: H00755 ¦ SCOPE ITEM: FURNACES / AIR HANDLERS / RTUS
010-118517-00 | 010-O103C-06000 | 2021-04-12 | PMLSM2112877 |  | 0 | MLS SCOPE: WATER HEATER REPLACEMENT
010-118517-00 | 010-O103C-06000 | 2020-01-21 | PMLSM2001366 |  | 0 | MLS SCOPE: WATER HEATER REPLACEMENT
010-118517-00 | 010-O103C-06000 | 2020-02-18 | PMLSM2003509 |  | 0 | MLS SCOPE: WATER HEATER REPLACEMENT
010-118517-00 | 010-O103C-06000 | 2020-08-06 | PMLSR2015953 |  | 0 | MLS SCOPE: WATER HEATER REPLACEMENT
010-118517-00 | 010-O103C-06000 | 2019-12-09 | RSWDM1913036 |  | 0 | BUILDING PERMIT TO REMOVE (1) EXTERIOR PATIO DOOR AND REPLACE WITH NEW PATIO DOOR AND HARDWARE IN SAME SIZE OPENING OF RESIDENTIAL UNIT 3616 ONLY IN AN EXISTING MULTI-FAMILY BUILDING. NO DRAWINGS OR SPECS PROVIDED. A FINAL BUILDING STRUCTURAL INSPECTION
010-118517-00 | 010-O103C-06000 | 2022-02-15 | PMLSM2207392 |  | 0 | MLS SCOPE: WATER HEATER REPLACEMENT
010-118517-00 | 010-O103C-06000 | 2021-12-01 | PMLSM2147251 |  | 0 | MLS SCOPE: WATER HEATER REPLACEMENT MLS SCOPE: WATER HEATER REPLACEMENT
010-118517-00 | 010-O103C-06000 | 2021-02-11 | PMLSR2105163 |  | 0 | MLS SCOPE: WATER HEATER REPLACEMENT
010-118517-00 | 010-O103C-06000 | 2021-08-10 | PMLSM2131240 |  | 0 | MLS SCOPE: WATER HEATER REPLACEMENT
010-118517-00 | 010-O103C-06000 | 2021-04-14 | PMLSM2113157 |  | 0 | MLS SCOPE: WATER HEATER REPLACEMENT
010-118517-00 | 010-O103C-06000 | 2021-01-08 | MMLSM2100581 |  | 0 | MLS SCOPE: REPLACEMENT OF A SINGLE FURNACE, A/C AND/OR HEAT PUMP LICENSE NUMBER: H00169 ¦ SCOPE ITEM: FURNACES / AIR HANDLERS / RTUS
010-118517-00 | 010-O103C-06000 | 2021-04-01 | MMEPM2111575 |  | 0 | REPLACE GAS LINE GOING THROUGH FOUNDATION WALL LICENSE NUMBER: P00193 ¦ SCOPE ITEM: FUEL GAS OR LP GAS
010-118517-00 | 010-O103C-06000 | 2021-04-01 | MMEPM2111575 |  | 0 | REPLACE GAS LINE GOING THROUGH FOUNDATION WALL LICENSE NUMBER: P00193 ¦ SCOPE ITEM: FUEL GAS OR LP GAS
010-118517-00 | 010-O103C-06000 | 2022-12-15 | PMLSM2249717 |  | 0 | MLS Scope: Water Heater Replacement
010-118519-00 | 010-O103C-03600 | 2022-11-18 | MMEPC2246344 |  | 0 | Replace furnace License Number: H00374 ¦ Scope Item: furnaces / air handlers / RTUs
010-118526-00 | 010-N109-11100 | 2020-11-02 | EMEPR2022879 |  | 0 | REPLACE 100AMP METERBASE AND PANEL AEP D- 108317821 R- 105386254 RESIDENCE IS OCCUPIED
010-118526-00 | 010-N109-11100 | 2022-08-20 | PMLSR2233755 |  | 0 | MLS SCOPE: WATER HEATER REPLACEMENT
010-118526-00 | 010-N109-11100 | 2022-08-20 | MMLSR2233754 |  | 0 | MLS SCOPE: REPLACEMENT OF A SINGLE FURNACE LICENSE NUMBER: H00541 ¦ SCOPE ITEM: FURNACES / AIR HANDLERS / RTUS
010-118531-00 | 010-N109-09300 | 2024-08-24 | RSWDR2434711 |  | 26789 | REMOVE EXISTING EXTERIOR WALL COVERING SYSTEM AND REPLACE WITH NEW EXTERIOR SIDING OVER AN APPROVED WATER-RESISTIVE BARRIER. WORK TO COMPLY WITH RCO 703. REMOVE EXISTING SHINGLE ROOF TO DECK AND REPLACE WITH NEW FELT UNDERLAYMENT, ICE BARRIER MEMBRANE
010-118532-00 | 010-N109-06500 | 2024-11-21 | MMEPR2446303 |  | 0 | BUILDING PERMIT/PLAN REVIEW: DMGR2415122 TEST AND REPAIR EXISTING GAS PIPING, REPIPE GAS TO FURNACE LICENSE NUMBER: P00270 ¦ SCOPE ITEM: FUEL GAS OR LP GAS
010-118532-00 | 010-N109-06500 | 2024-08-23 | MMEPR2434682 |  | 0 | BUILDING PERMIT/PLAN REVIEW: DMGR2415122 NEW FURNACE, A/C, AND COIL DUCTWORK PIPING LICENSE NUMBER: H00070 ¦ SCOPE ITEM: AIR CONDITIONING (INCLUDING CONDENSERS, EVAPORATORS, COMPRESSORS)
010-118532-00 | 010-N109-06500 | 2024-01-23 | EMLSR2404400 |  | 0 | MLS SCOPE: TEMPORARY/FREESTANDING SERVICE (UP TO 200 AMPS DURING CONSTRUCTION)
010-118532-00 | 010-N109-06500 | 2024-08-07 | PMEPR2431904 |  | 0 | BUILDING PERMIT/PLAN REVIEW: DMGR2415122 DMGR2415122 PLUMBING REMODEL
010-118532-00 | 010-N109-06500 | 2024-04-19 | EMEPR2416070 |  | 0 | BUILDING PERMIT/PLAN REVIEW: DMGR2415122 ROUGH AND FINISH WIRE TO CODE, INSTALL SERVICE TO CODE
010-118532-00 | 010-N109-06500 | 2024-04-12 | DMGR2415122 |  | 162125 | PLAN APPROVAL: FINAL REVIEWED FOR COMPLIANCE UNDER: 2019 RESIDENTIAL CODE OF OHIO USE/OCCUPANCY GROUP: 1, 2, 3 FAMILY DWELLING CONSTRUCTION TYPE: V-B DESCRIPTION OF WORK: ALTER A 2 STORY FRAMED, 1 FAMILY DWELLING BY REPAIRING DUE TO FIRE DAMAGE.
010-118532-00 | 010-N109-06500 | 2023-06-21 | EMLSR2325714 |  | 0 | Building Permit/Plan Review: PLEX2324987 MLS Scope: Electric for Solar Photovoltaic (PV) System
010-118539-00 | 010-N130E-00200 | 2025-02-19 |  |  |  | POSSIBLE NC
010-118543-00 | 010-N108A-06800 | 2022-11-09 | PMLSR2245038 |  | 0 | MLS Scope: Water Heater Replacement
010-118553-00 | 010-O104D-01600 | 2024-03-27 | MMEPC2413022 |  | 0 | BUILDING PERMIT/PLAN REVIEW: ALTC2405875 RELOCATE SUPPLY /RETURN RUNS LICENSE NUMBER: H00194 ¦ SCOPE ITEM: DUCTWORK / DAMPERS
010-118553-00 | 010-O104D-01600 | 2024-03-25 | PMEPC2412714 |  | 0 | BUILDING PERMIT/PLAN REVIEW: ALTC2405875 PLUMBING PER PLAN
010-118553-00 | 010-O104D-01600 | 2024-02-05 | ALTC2405875 |  | 85000 | PLAN APPROVAL: FINAL REVIEWED FOR COMPLIANCE UNDER: 2017 OBC AND ICC A117.1-2009 WITH MODIFICATIONS IN OBC 1112.0 WORK REQUIRING SEPARATE APPLICATIONS: WORK REQUIRING SEPARATE TRADE PERMITS: MECHANICAL / ELECTRICAL / PLUMBING PROJECT USE/OCCUPAN
010-118553-00 | 010-O104D-01600 | 2024-03-04 | EMEPC2409776 |  | 0 | BUILDING PERMIT/PLAN REVIEW: ALTC2405875 REWIRE FRONT COUNTER - NEW FRONT COUNTER LIGHTING - RELOCATE SHAKE - NEW FRONT COUNTER RECEPTICALS -
010-118554-00 | 010-O104D-03400 | 2019-03-29 | GGBB1900425 |  | 0 | REMOVE EXISTING PYLON SIGN CABINET AND DISCARD. INSTALL NEW SIGN CABINET ON EXISTING SUPPORT STEEL POLE, WELDED CONNECTION.
010-118562-00 | 010-O103B-02100 | 2020-01-01 |  |  |  | SPL_NWP_VD
010-118567-00 | 010-N108A-11400 | 2021-04-05 | EMEPC2111904 |  | 0 | Building Permit/Plan Review: ALTC2104397 NEW BATHROOM GFI WASHER DRYER AND RELOCATE LIGHTS
010-118567-00 | 010-N108A-11400 | 2021-02-05 | ALTC2104397 |  | 12000 | Plan Approval: Final Reviewed For Compliance Under: 2017 OBC and ICC A117.1-2009 with modifications in OBC 1112.0. Work Not Included In This Approval: Fire Alarm, Fire Suppression Building Use/Occupancy: A-3 Construction Type: II-B Description Of
010-118567-00 | 010-N108A-11400 | 2021-11-01 | PMEPC2143298 |  | 0 | BUILDING PERMIT/PLAN REVIEW: ALTC2104397 REPLACE PLUMBING AS PER PLAN
010-118567-00 | 010-N108A-11400 | 2024-06-18 | PMEPC2425013 |  | 0 | BUILDING PERMIT/PLAN REVIEW: ALTC2411498 PERFORM FINISH WORK, INSTALL SHOWER TRIM, TOILET, WASHER AND DRYER, AND SINKS
010-118567-00 | 010-N108A-11400 | 2024-09-18 | ACS2437944 |  | 0 | PLAN REVIEW/BUILDING ORDER: ALTC2322249 ACS
010-118567-00 | 010-N108A-11400 | 2024-05-03 | EMEPC2418041 |  | 0 | BUILDING PERMIT/PLAN REVIEW: ALTC2411498 AS PER PLANS
010-118567-00 | 010-N108A-11400 | 2024-09-18 | ACS2437944 |  | 0 | PLAN REVIEW/BUILDING ORDER: ALTC2322249 ACS
010-118567-00 | 010-N108A-11400 | 2024-09-18 | ACS2437944 |  | 0 | PLAN REVIEW/BUILDING ORDER: ALTC2322249 ACS
010-118567-00 | 010-N108A-11400 | 2024-06-18 | PMEPC2425013 |  | 0 | BUILDING PERMIT/PLAN REVIEW: ALTC2411498 PERFORM FINISH WORK, INSTALL SHOWER TRIM, TOILET, WASHER AND DRYER, AND SINKS
010-118567-00 | 010-N108A-11400 | 2024-06-18 | PMEPC2425013 |  | 0 | BUILDING PERMIT/PLAN REVIEW: ALTC2411498 PERFORM FINISH WORK, INSTALL SHOWER TRIM, TOILET, WASHER AND DRYER, AND SINKS
010-118567-00 | 010-N108A-11400 | 2024-05-03 | EMEPC2418041 |  | 0 | BUILDING PERMIT/PLAN REVIEW: ALTC2411498 AS PER PLANS
010-118567-00 | 010-N108A-11400 | 2024-09-18 | ACS2437944 |  | 0 | PLAN REVIEW/BUILDING ORDER: ALTC2322249 ACS
010-118568-00 | 010-N108A-11300 | 2021-08-06 | RSWDM2131004 |  | 700 | Replace 2 windows and 0 doors with same size and style. Windows shall comply with OBC 1029, 1405.13.2 and IECC C402 max. U=0.45 for operable windows. Doors shall comply with OBC 1008.1.9. Description: REPLACE 2 WINDOWS FRONT BEDROOM, Unit A, 1497 Elai
010-118569-00 | 010-N241I-03800 | 2020-08-04 | RSWDR2003718 |  | 10000 | REMOVE EXISTING SHINGLE ROOF TO DECK AND REPLACE WITH NEW FELT UNDERLAYMENT, ICE BARRIER MEMBRANE AT EAVE, NECESSARY FLASHINGS, AND NEW ASPHALT SHINGLES. WORK TO COMPLY WITH RCO CHAPTER 9 & MANUFACTURE INSTALLATION INSTRUCTIONS.
010-118569-00 | 010-N241I-03800 | 2021-12-28 | MMLSR2150395 |  | 0 | MLS SCOPE: REPLACEMENT OF A SINGLE FURNACE LICENSE NUMBER: H00286 ¦ SCOPE ITEM: FURNACES / AIR HANDLERS / RTUS
010-118576-00 | 010-N108A-05500 | 2019-09-26 | EMEPM1919590 |  | 0 | REPLACE PANEL
010-118583-00 | 010-N108A-02200 | 2019-12-16 | DECKR1913388 |  | 4500 | PLAN APPROVAL: FINAL REVIEWED FOR COMPLIANCE UNDER: 2019 RESIDENTIAL CODE OF OHIO USE/OCCUPANCY GROUP: 1, 2, 3 FAMILY DWELLING CONSTRUCTION TYPE: V-B DESCRIPTION OF WORK: ALTER A 2 STORY FRAMED, 1 FAMILY DWELLING BY BUILDING A RAMP ON THE FRONT
010-118583-00 | 010-N108A-02200 | 2022-10-27 | MMLSM2243315 |  | 0 | MLS SCOPE: REPLACEMENT OF A SINGLE FURNACE LICENSE NUMBER: H00434 ¦ SCOPE ITEM: FURNACES / AIR HANDLERS / RTUS
010-118583-00 | 010-N108A-02200 | 2019-11-29 | MMLSR1924756 |  | 0 | MLS SCOPE: REPLACEMENT OF A SINGLE FURNACE LICENSE NUMBER: H00359 ¦ SCOPE ITEM: FURNACES / AIR HANDLERS / RTUS
010-118583-00 | 010-N108A-02200 | 2019-12-03 | EMEPM1924992 |  | 0 | INSPECTION FOR A 5 METER PACK ON BUILDING.
010-118583-00 | 010-N108A-02200 | 2020-01-06 | MMLSR2000301 |  | 0 | MLS SCOPE: REPLACEMENT OF A SINGLE FURNACE, A/C AND/OR HEAT PUMP LICENSE NUMBER: H00359 ¦ SCOPE ITEM: AIR CONDITIONING (INCLUDING CONDENSERS, EVAPORATORS, COMPRESSORS) LICENSE NUMBER: H00359 ¦ SCOPE ITEM: FURNACES / AIR HANDLERS / RTUS
010-118583-00 | 010-N108A-02200 | 2019-11-29 | MMLSR1924758 |  | 0 | MLS SCOPE: REPLACEMENT OF A SINGLE FURNACE LICENSE NUMBER: H00359 ¦ SCOPE ITEM: FURNACES / AIR HANDLERS / RTUS
010-118585-00 | 010-O014A-08600 | 2020-08-16 | ALTR2007619 |  | 7500 | ALT 1 STY SFD BY INSTALLING (100) LF OF IMG BASEMENT GUTTER SUMP WELL AND PUMP. SEPARATE PERMIT REQUIRED FOR REMOVAL OF DRYWALL.
010-118585-00 | 010-O014A-08600 | 2020-08-16 | ALTR2007620 |  | 1000 | PLAN APPROVAL: FINAL REVIEWED FOR COMPLIANCE UNDER: 2019 RESIDENTIAL CODE OF OHIO USE/OCCUPANCY GROUP: 1, 2, 3 FAMILY DWELLING CONSTRUCTION TYPE: V-B DESCRIPTION OF WORK: ALTER A 1 STORY FRAMED, 1 FAMILY DWELLING: PROJECT SCOPE IS TO REMOVE AND
010-118585-00 | 010-O014A-08600 | 2020-08-28 | EMEPR2017794 |  | 0 | BUILDING PERMIT/PLAN REVIEW: ALTR2007619 ALT 1 STY SINGLE FAMILY DWG BY INSTALLING NEW ELECTRICAL OUTLET FOR SUMP PUMP.
010-118591-00 | 010-N109-02500 | 2023-02-21 |  |  |  | IMPROVEMENTS
010-118591-00 | 010-N109-02500 | 2022-06-06 | EMLSR2222907 |  | 0 | MLS SCOPE: TEMPORARY/FREESTANDING SERVICE (UP TO 200 AMPS DURING CONSTRUCTION)
010-118591-00 | 010-N109-02500 | 2023-11-28 |  |  |  | POSS N/C
010-118596-00 | 010-N109-04500 | 2019-02-14 |  |  |  | REPL OF SUPPRESSIN EXHAUST FAN
010-118596-00 | 010-N109-04500 | 2023-01-01 |  |  |  | SPL/NWP/VD
010-118602-00 | 010-N109-06400 | 2024-05-13 | PMEPI2419327 |  | 5050 | INSTALL BACKWATER VALVE WITH HIGH WATER ALARM. INSTALL NEW LAUNDRY WASTE AND TRAP. TIE ON TO EXISTING BUILDING DRAIN WITH COMPLIANT TRANSITION FITTINGS. ALL NEW DWV PIPE AND FITTINGS WILL COMPLY WITH ONE OF THE REFERENCED STANDARDS LISTED IN OPC TABLE 70
010-118615-00 | 010-N114A-18100 | 2024-06-26 | MMLSR2426234 |  | 0 | MLS Scope: Replacement of a Single Furnace, A/C and/or Heat Pump License Number: H00403 ¦ Scope Item: air conditioning (including condensers, evaporators, compressors)
010-118615-00 | 010-N114A-18100 | 2019-04-02 | ACS1902917 |  | 1000 | ADVANCE CONSTUCTION START UNSF1900063- SECURE BUILDING FROM IMPACT FRAMING TEMPORARY BRACING DRY IN. COMPLETION OF THE WORK DESCRIBED ON THIS PERMIT DOES NOT COMPLY BUILDING ORDER #UNSF1900063 OR ANY OTHER BUILDING ORDER ASSOCIATED WITH THIS
010-118615-00 | 010-N114A-18100 | 2019-04-02 | DMGC1902905 |  | 8000 | PLAN APPROVAL: FINAL. REVIEWED FOR COMPLIANCE UNDER: 2017 OBC. USE/OCCUPANCY GROUP: HAIR SALON/NON-SEPARATED U & B. CONSTRUCTION TYPE: VB. DESCRIPTION OF WORK: SALON IN A DETACHED BUILDING THAT IS A NON-SEPARATED MIXED USE OF A 2-CAR GARAGE AND H
010-118616-00 | 010-N109-09500 | 2022-01-07 | PMEPC2202604 |  | 0 | BUILDING PERMIT/PLAN REVIEW: ALTC2119677 3631 BEXVIE AVE , FINISH UP ON AN EXISTING REMODEL OF THE BATHROOMS
010-118616-00 | 010-N109-09500 | 2022-01-04 | MMEPC2202170 |  | 0 | BUILDING PERMIT/PLAN REVIEW: ALTC2119677 INSTALL NEW FURNACES A/C'S DUCTWORK LICENSE NUMBER: H00306 ¦ SCOPE ITEM: FURNACES / AIR HANDLERS / RTUS
010-118616-00 | 010-N109-09500 | 2022-01-05 | EMEPC2202407 |  | 0 | BUILDING PERMIT/PLAN REVIEW: ALTC2119677 INSTALL COMPLETE ELECTRICAL SYSTEM FOR BUILD OUT. INCLUDES 400 AMP 120/208 VOLT SINGLE PHASE ELECTRICAL SERVICE
010-118616-00 | 010-N109-09500 | 2022-01-07 | MMEPC2202609 |  | 0 | BUILDING PERMIT/PLAN REVIEW: ALTC2119677 3631 BEXVIE AVE , RUN GAS TO 2 FURNACES AND 1 HWT LICENSE NUMBER: P00230 ¦ SCOPE ITEM: FUEL GAS OR LP GAS
010-118616-00 | 010-N109-09500 | 2022-01-07 | MMEPC2202605 |  | 0 | BUILDING PERMIT/PLAN REVIEW: ALTC2119677 3631 BEXVIE AVE , RUN GAS TO 2 FURNACES AND 1 HWT LICENSE NUMBER: P00230 ¦ SCOPE ITEM: FUEL GAS OR LP GAS
010-118618-00 | 010-O103B-01800 | 2020-09-14 | GGBB2000978 |  | 0 | 81.25 SQ.FT. FACE REPLACEMENT GROUND SIGN INTERNALLY ILLUMINATED. ABC SUPPLY CO. SOUTH ELEVATION.
010-118618-00 | 010-O103B-01800 | 2024-11-05 | EMEPC2444181 |  | 0 | BUILDING PERMIT/PLAN REVIEW: ALTC2431948 MISC ELECTRICAL ITEMS. LIGHTS, SWITCHES ETC
010-118627-00 | 010-N109-10700 | 2019-09-26 |  |  |  | REHAB/DEMO
010-118627-00 | 010-N109-10700 | 2019-01-14 |  |  |  | REHAB/DEMO
010-118631-00 | 010-N109-11200 | 2020-03-17 | RSWDR2001009 |  | 5000 | REMOVE EXISTING 6 WINDOW(S), 3 DOOR(S) AND REPLACE WITH NEW. WORK TO COMPLY WITH RCO 612, RCO 308, AND RCO 113.6.1 WITH A U VALUE OF 0.35 OR BETTER. WINDOWS INFO: REPLACING OLD WINDOWS. DOORS INFO: REPLACING 3 EXTERIOR DOORS. REMOVE EXISTING SHINGLE RO
010-118637-00 | 010-N109-12400 | 2024-09-18 | MMEPC2437883 |  | 0 | REPLACEMENT OF A SINGLE FURNACE. LICENSE NUMBER: H00589 ¦ SCOPE ITEM: FURNACES / AIR HANDLERS / RTUS
010-118637-00 | 010-N109-12400 | 2024-09-18 | MMEPC2437883 |  | 0 | REPLACEMENT OF A SINGLE FURNACE. LICENSE NUMBER: H00589 ¦ SCOPE ITEM: FURNACES / AIR HANDLERS / RTUS
010-118639-00 | 010-N109-10300 | 2020-12-09 | RSWDR2006374 |  | 8404 | Remove existing shingle roof to deck and replace with new felt underlayment, ice barrier membrane at eave, necessary flashings, and new asphalt shingles. Work to comply with RCO chapter 9 & Manufacture installation instructions.Roof Info: Shingle tear of
010-118639-00 | 010-N109-10300 | 2019-09-26 | PMEPR1919499 |  | 0 | ALTER SANITARY DRAIN LINE THAT IS CURRENTLY EXITING HOUSE ON SIDE TO REAR OF HOUSE FOR NEW SANITARY CONNECTION. INDIVIDUAL SEWAGE DISPOSAL SYSTEM WILL BE ABANDONED, BUILDING DRAIN WILL CONNECT TO NEW SANITARY SEWER. ALL NEW DWV PIPE AND FITTINGS WILL COM
010-118643-00 | 010-N109-10000 | 2024-04-02 | PMEPM2413772 |  | 0 | BUILDING PERMIT/PLAN REVIEW: DMGM2243779 INSPECT EXISTING PLUMBING
010-118643-00 | 010-N109-10000 | 2024-04-02 | PMEPM2413772 |  | 0 | BUILDING PERMIT/PLAN REVIEW: DMGM2243779 INSPECT EXISTING PLUMBING
010-118643-00 | 010-N109-10000 | 2024-04-02 | PMEPM2413772 |  | 0 | BUILDING PERMIT/PLAN REVIEW: DMGM2243779 INSPECT EXISTING PLUMBING
010-118643-00 | 010-N109-10000 | 2024-04-02 | PMEPM2413772 |  | 0 | BUILDING PERMIT/PLAN REVIEW: DMGM2243779 INSPECT EXISTING PLUMBING
010-118643-00 | 010-N109-10000 | 2024-04-02 | PMEPM2413772 |  | 0 | BUILDING PERMIT/PLAN REVIEW: DMGM2243779 INSPECT EXISTING PLUMBING
010-118645-00 | 010-N109-12800 | 2019-02-14 |  |  |  | OCCUP/REMOD/RENTS
010-118645-00 | 010-N109-12800 | 2024-01-01 |  |  |  | SPL/NWP/VD
010-118647-00 | 010-N109-13000 | 2024-08-02 | EMEPR2430777 |  | 0 | BUILDING PERMIT/PLAN REVIEW: ADDR2402759 REPLACE OUTSIDE ELECTRICAL SERVICE AND REPLACE 1 100 AMP ELECTRICAL PANEL AND INSTALL A 100 AMP ELECTRICAL PANEL IN THE GARAGE
010-118647-00 | 010-N109-13000 | 2024-04-19 | PMEPR2416060 |  | 0 | BUILDING PERMIT/PLAN REVIEW: ADDR2402759 NSTALL ALL NEW PLUMBING FOR HOUSE EXTENSION. INCLUDING UNDERGROUND AND ROUGH-IN. FOR BATHROOM, KITCHEN, AND UTILITY ROOM
010-118647-00 | 010-N109-13000 | 2023-11-13 | PMEPR2347908 |  | 0 | BUILDING PERMIT/PLAN REVIEW: ADDR2243881 INSTALL ALL NEW PLUMBING FOR HOUSE EXTENSION. INCLUDING UNDERGROUND AND ROUGH-IN. FOR BATHROOM, KITCHEN, AND UTILITY ROOM.
010-118647-00 | 010-N109-13000 | 2025-04-15 |  |  |  | RECK FOR DET GAR COMP
010-118650-00 | 010-N106L-00500 | 2019-09-23 | EMEPR1919226 |  | 0 | BUILDING PERMIT/PLAN REVIEW: ALTR1909966 INSTALL ELECTRICAL OUTLETS FOR SUMP PUMP
010-118650-00 | 010-N106L-00500 | 2019-09-23 | ALTR1909966 |  | 15000 | ALTER 1 STORY SINGLE FAMILY DWELLING BY INSTALLING INTERIOR PERMITER DRAIN SUMP WELL AND PUMP. SEPARATE ELECTRIC REQUIRED FOR PUMP ELECTRIC IF NEEDED. MLS
010-118654-00 | 010-N258J-08700 | 2023-05-26 | MMLSR2321933 |  | 0 | MLS Scope: Replacement of a Single Furnace, A/C and/or Heat Pump License Number: H00855 ¦ Scope Item: air conditioning (including condensers, evaporators, compressors) License Number: H00855 ¦ Scope Item: furnaces / air handlers / RTUs
010-118658-00 | 010-N106L-06100 | 2023-01-18 | EMLSR2304079 |  | 0 | Building Permit/Plan Review: PLEX2302646 MLS Scope: Electric for Solar Photovoltaic (PV) System
010-118665-00 | 010-O014A-08400 | 2020-10-12 | MMLSR2021120 |  | 0 | MLS SCOPE: REPLACEMENT OF A SINGLE A/C UNIT OR HEAT PUMP LICENSE NUMBER: H00169 ¦ SCOPE ITEM: AIR CONDITIONING (INCLUDING CONDENSERS, EVAPORATORS, COMPRESSORS)
010-118667-00 | 010-S003-01800 | 2020-11-10 | FSUPC2010801 |  | 0 | 323 E. TOWN STREET, BOILER ROOM REFERENCE BUILDING PERMIT #ALTC1913645 ALTERATION TO EXISTING FIRE SPRINKLER SYSTEM TO ADD AND RELOCATE 30 SPRINKLERS WITHIN PORTION OF RENOVATED AREA IN PROXIMITY TO BOILER ROOM. OHIO HEALTH BONE AND JOINT
010-118667-00 | 010-S003-01800 | 2020-10-18 | EMEPC2021758 |  | 0 | BUILDING PERMIT/PLAN REVIEW: ALTC1913645 ALTC1913645 INSTALLATION OF NEW PANELS, DEVICES, RELOCATION OF DEVICES FOR NEW ROOM FOR BOILERS PER PLANS. NUMBER OF DEVICES BEING INSTALLED: (43)
010-118667-00 | 010-S003-01800 | 2020-11-10 | ACS2010807 |  | 75 | ADVANCED CONSTRUCTION START WITHIN BOILER ROOM AREA . WORK PERMITTED INCLUDES ALTERATION OF FIRE SUPPRESSION PIPING & SPRINKLERS IN BOILER ROOM AREA ONLY. APPLICANT PROCEEDS AT OWN RISK. WORK PERMITTED TO PROCEED TO POINT OF FIRST INSPECTION. REFEREN
010-118667-00 | 010-S003-01800 | 2020-11-10 | ACS2010807 |  | 75 | ADVANCED CONSTRUCTION START WITHIN BOILER ROOM AREA . WORK PERMITTED INCLUDES ALTERATION OF FIRE SUPPRESSION PIPING & SPRINKLERS IN BOILER ROOM AREA ONLY. APPLICANT PROCEEDS AT OWN RISK. WORK PERMITTED TO PROCEED TO POINT OF FIRST INSPECTION. REFEREN
010-118667-00 | 010-S003-01800 | 2020-02-06 | PMEPC2002791 |  | 0 | BUILDING PERMIT/PLAN REVIEW: ALTC1913645 UNDERGROUND SANITARY PIPING SYSTEM REWORK WITH 5 NEW FLOOR DRAINS
010-118667-00 | 010-S003-01800 | 2021-10-13 | PMEPC2140493 |  | 0 | BUILDING PERMIT/PLAN REVIEW: ALTC2110199 MINOR MODIFICATIONS TO THE UNDERGROUND SANITARY WASTE , DOMESTIC WATER AND PURE WATER FOR THE REPLACEMENT OF THE INSTRUMENT WASHERS
010-118667-00 | 010-S003-01800 | 2021-10-13 | MMEPC2140495 |  | 0 | BUILDING PERMIT/PLAN REVIEW: ALTC2110199 MINOR MODIFICATIONS TO THE EXHAUST DUCT AND STEAM PIPING FOR THE REPLACEMENT OF THE INSTRUMENT WASHERS LICENSE NUMBER: H00246 ¦ SCOPE ITEM: EXHAUST SYSTEMS (HOODS, FANS, ETC)
010-118667-00 | 010-S003-01800 | 2021-10-13 | EMEPC2140540 |  | 0 | BUILDING PERMIT/PLAN REVIEW: ALTC2110199 ALTC2110199 REWORK EXISTING POWER AND ADD NEW POWER AS REQUIRED FOR STERILE PROCESSING EQUIPMENT
010-118667-00 | 010-S003-01800 | 2021-02-04 | MMEPC2104227 |  | 0 | BUILDING PERMIT/PLAN REVIEW: ALTC1913645 INSTALLATION OF (4) NEW BOILERS, INSTALL ALL ASSOCIATED PIPING, HEAT EXCHANGERS, AND REPLACEMENT COILS FOR MAU-9 AND 10. INSTALL NEW BOILER FLUE AND EXTEND TO ROOF OF HOSPITAL. AFTER INSTALLATION IS COMPLETE -
010-118667-00 | 010-S003-01800 | 2021-03-23 | ALTC2110199 |  | 55000 | PLAN APPROVAL: CONDITIONAL: FIRE SUPPRESSION MODIFICATIONS REVIEWED FOR COMPLIANCE UNDER: 2017 OBC AND ICC A117.1-2009 WITH MODIFICATIONS IN OBC 1112.0. WORK NOT INCLUDED IN THIS APPROVAL: FIRE ALARM, FIRE SUPPRESSION PROJECT USE/OCCUPANCY: I-2 B
010-118667-00 | 010-S003-01800 | 2020-11-10 | FSUPC2010801 |  | 0 | 323 E. TOWN STREET, BOILER ROOM REFERENCE BUILDING PERMIT #ALTC1913645 ALTERATION TO EXISTING FIRE SPRINKLER SYSTEM TO ADD AND RELOCATE 30 SPRINKLERS WITHIN PORTION OF RENOVATED AREA IN PROXIMITY TO BOILER ROOM. OHIO HEALTH BONE AND JOINT
010-118667-00 | 010-S003-01800 | 2023-04-10 | EMEPC2314760 |  | 0 | Building Permit/Plan Review: ALTC2221623 Perform the electrical scope of work as outlined to convert the waiting room into a conference room as per the approved drawings and permit ALTC2221623
010-118676-00 | 010-N108L-00800 | 2020-07-22 | EMEPR2014745 |  | 0 | BUILDING PERMIT/PLAN REVIEW: ADDR1905880 ROUGH AND FINISH WIRE ELECTRICALLY, INSTALL 200 AMP SERVICE IN GARAGE
010-118676-00 | 010-N108L-00800 | 2020-01-01 |  |  |  | SPL_NWP_VD
010-118709-00 | 010-N109-09401 | 2021-08-05 | ALTR2130701 |  | 1000 | PLAN APPROVAL: FINAL REVIEWED FOR COMPLIANCE UNDER: 2019 RESIDENTIAL CODE OF OHIO USE/OCCUPANCY GROUP: 1, 2, 3 FAMILY DWELLING CONSTRUCTION TYPE: V-B DESCRIPTION OF WORK: ALTER A 2 STORY FRAMED, 1 FAMILY DWELLING BY ALTERING A 20X22 DETACHED GAR
010-118710-00 | 010-O103C-02700 | 2020-04-01 | PMLSM2006560 |  | 0 | MLS SCOPE: WATER HEATER REPLACEMENT
010-118710-00 | 010-O103C-02700 | 2020-02-21 | PMLSM2003854 |  | 0 | MLS SCOPE: WATER HEATER REPLACEMENT
010-118711-00 | 010-O103C-02500 | 2020-01-29 |  |  |  | RE CK 2021 FOR REHAB/OCC PER BOR 19-158
010-118711-00 | 010-O103C-02500 | 2023-02-22 |  |  |  | RECHCK FOR POSS REHAB
010-118711-00 | 010-O103C-02500 | 2022-07-14 |  |  |  | RECHCK FOR POSS REHAB
010-118711-00 | 010-O103C-02500 | 2021-03-02 |  |  |  | RECHCK FOR POSS REHAB
010-118711-00 | 010-O103C-02500 | 2024-01-09 |  |  |  | COMP OF REHAB
010-118711-00 | 010-O103C-02500 | 2025-01-01 |  |  |  | SPL/NWP/VD
010-118728-00 | 010-N108L-04800 | 2023-06-13 | EMLSR2324531 |  | 0 | Building Permit/Plan Review: PLEX2322536 MLS Scope: Electric for Solar Photovoltaic (PV) System
010-118743-00 | 010-N108L-16300 | 2024-08-20 | PMEPR2434054 |  | 0 | BUILDING PERMIT/PLAN REVIEW: NEWR1913674 PLUMBING FOR NEW HOME.
010-118783-00 | 010-N108L-09400 | 2020-10-07 | RSWDR2005082 |  | 7500 | INSTALL NEW ASPHALT SHINGLE ROOF OVER EXISTING ROOF. TWO ASPHALT SHINGLE ROOFS MAXIMUM PERMITTED PER RCO 907.3. WORK TO COMPLY WITH RCO CHAPTER 9.
010-118786-00 | 010-N108A-02900 | 2022-11-15 | MMLSR2245696 |  | 0 | MLS Scope: Replacement of a Single Furnace License Number: H00402 ¦ Scope Item: furnaces / air handlers / RTUs
010-118805-00 | 010-N108L-13300 | 2022-05-26 | EMEPR2221562 |  | 0 | ELECTRIC UPGRADE
010-118809-00 | 010-N108L-15100 | 2021-08-09 | MMLSR2131111 |  | 0 | MLS Scope: Replacement of a Single Furnace, A/C and/or Heat Pump License Number: H00150 ¦ Scope Item: furnaces / air handlers / RTUs
010-118815-00 | 010-N108L-14700 | 2021-10-25 | ALTR2142113 |  | 3000 | PLAN APPROVAL: FINAL REVIEWED FOR COMPLIANCE UNDER: 2019 RESIDENTIAL CODE OF OHIO USE/OCCUPANCY GROUP: 1, 2, 3 FAMILY DWELLING CONSTRUCTION TYPE: V-B DESCRIPTION OF WORK: ALTER A 1 STORY FRAMED, 1 FAMILY DWELLING: PROJECT SCOPE IS TO BUILD AN UN
010-118815-00 | 010-N108L-14700 | 2023-03-15 |  |  |  | RE CK 2023 FOR NEW FRONT PORCH AND NEW UNCONDITIONED 3 SEASON ROOM ADDITION ON A SLAB (APPOX 12'X31')
010-118815-00 | 010-N108L-14700 | 2022-01-01 |  |  |  | SPL/NWP/VD
010-118845-00 | 010-N108L-13800 | 2022-02-07 | EMEPR2208473 |  | 0 | SERVICE REPAIR / UPDATE
010-118845-00 | 010-N108L-13800 | 2022-02-02 | RSWDR2205820 |  | 20000 | REMOVE EXISTING 5 WINDOW(S), 2 DOOR(S) AND REPLACE WITH NEW. WORK TO COMPLY WITH RCO 612, RCO 308, AND RCO 113.6.1 WITH A U VALUE OF 0.35 OR BETTER. WINDOWS INFO: CHANGE TO NEW WINDOWS, SAME METERS. DOORS INFO: REAR DOOR, FRONT DOOR, 2 BEDROOMS DOORS, 1
010-118845-00 | 010-N108L-13800 | 2022-02-28 | PMEPR2208900 |  | 0 | BUILDING PERMIT/PLAN REVIEW: ALTR2139909 ALL PLUMBING FIXTURES NEW VENTS AND DRAINS
010-118845-00 | 010-N108L-13800 | 2022-02-28 | PMEPR2208900 |  | 0 | BUILDING PERMIT/PLAN REVIEW: ALTR2139909 ALL PLUMBING FIXTURES NEW VENTS AND DRAINS
010-118845-00 | 010-N108L-13800 | 2022-02-28 | MMEPR2208897 |  | 0 | BUILDING PERMIT/PLAN REVIEW: ALTR2139909 RUN NEW DUCTS, NEW FURNACE, NEW A/C FURNACE GO GAS LICENSE NUMBER: HO9999
010-118845-00 | 010-N108L-13800 | 2022-02-28 | EMEPR2208894 |  | 0 | BUILDING PERMIT/PLAN REVIEW: ALTR2139909 NEW ENTER SERVICE 200 AMP NEW REWIRE WHOLE HOUSE
010-118845-00 | 010-N108L-13800 | 2022-02-28 | MMEPR2208897 |  | 0 | BUILDING PERMIT/PLAN REVIEW: ALTR2139909 RUN NEW DUCTS, NEW FURNACE, NEW A/C FURNACE GO GAS LICENSE NUMBER: HO9999
010-118845-00 | 010-N108L-13800 | 2019-10-31 |  |  |  | POSS DEMO FOR BOTH DWLGS
010-118845-00 | 010-N108L-13800 | 2019-01-22 |  |  |  | POSSIBLE DEMO
010-118845-00 | 010-N108L-13800 | 2021-03-01 |  |  |  | RECHECK FOR POSS DEMO TO DWLGS
010-118845-00 | 010-N108L-13800 | 2022-02-28 | EMEPR2208894 |  | 0 | BUILDING PERMIT/PLAN REVIEW: ALTR2139909 NEW ENTER SERVICE 200 AMP NEW REWIRE WHOLE HOUSE
010-118845-00 | 010-N108L-13800 | 2022-07-14 |  |  |  | COMP OF REHAB 10/8/21 PV $40,000
010-118845-00 | 010-N108L-13800 | 2021-10-08 | ALTR2139909 |  | 40000 | PLAN APPROVAL: FINAL REVIEWED FOR COMPLIANCE UNDER: 2019 RESIDENTIAL CODE OF OHIO USE/OCCUPANCY GROUP: 1, 2, 3 FAMILY DWELLING CONSTRUCTION TYPE: V-B DESCRIPTION OF WORK: ALTER A 1 STORY SINGLE FAMILY DWELLING: PROJECT SCOPE IS TO RENOVATE AND
010-118845-00 | 010-N108L-13800 | 2022-11-08 | PMEPR2244879 |  | 0 | BUILDING PERMIT/PLAN REVIEW: ALTR2241939 PLUMBING PER PLANS APPROVAL COMPLETION OF THE WORK DESCRIBED ON THIS PERMIT DOES NOT COMPLY BUILDING ORDER #UNSF1900109 OR ANY OTHER BUILDING ORDER ASSOCIATED WITH THIS PARCEL.
010-118845-00 | 010-N108L-13800 | 2022-11-08 | MMEPR2244880 |  | 0 | BUILDING PERMIT/PLAN REVIEW: ALTR2241939 MECHANICAL PER PLANS LICENSE NUMBER: HO9999 COMPLETION OF THE WORK DESCRIBED ON THIS PERMIT DOES NOT COMPLY BUILDING ORDER #UNSF1900109 OR ANY OTHER BUILDING ORDER ASSOCIATED WITH THIS PARCEL.
010-118845-00 | 010-N108L-13800 | 2022-11-08 | MMEPR2244880 |  | 0 | BUILDING PERMIT/PLAN REVIEW: ALTR2241939 MECHANICAL PER PLANS LICENSE NUMBER: HO9999 COMPLETION OF THE WORK DESCRIBED ON THIS PERMIT DOES NOT COMPLY BUILDING ORDER #UNSF1900109 OR ANY OTHER BUILDING ORDER ASSOCIATED WITH THIS PARCEL.
010-118845-00 | 010-N108L-13800 | 2022-11-08 | EMEPR2244882 |  | 0 | BUILDING PERMIT/PLAN REVIEW: ALTR2241939 WIRING PER PLAN COMPLETION OF THE WORK DESCRIBED ON THIS PERMIT DOES NOT COMPLY BUILDING ORDER #UNSF1900109 OR ANY OTHER BUILDING ORDER ASSOCIATED WITH THIS PARCEL.
010-118845-00 | 010-N108L-13800 | 2022-11-15 |  |  |  | COMP OF REMOD ON CARD 2
010-118845-00 | 010-N108L-13800 | 2024-05-15 |  |  |  | MOVE DWLG ON CARD 2 TO CARD 1
010-118845-00 | 010-N108L-13800 | 2024-01-01 |  |  |  | SPL/NWP/VD
010-118849-00 | 010-N108L-14200 | 2024-07-25 |  |  |  | NC
010-118849-00 | 010-N108L-14200 | 2023-01-19 | DEMO2147733 |  |  | NEW CONSTRUCTION
010-118849-00 | 010-N108L-14200 | 2021-12-03 | DEMO2147733 |  | 3500 | DEMOLITION OF SINGLE FAMILY HOME 1134 SQ FT - GREATER SOUTH EAST AREA COMMISSION
010-118852-00 | 010-N108L-04500 | 2024-05-01 | DECKR2417737 |  | 4000 | PLAN APPROVAL: FINAL REVIEWED FOR COMPLIANCE UNDER: 2019 RESIDENTIAL CODE OF OHIO USE/OCCUPANCY GROUP: 1, 2, 3 FAMILY DWELLING CONSTRUCTION TYPE: V-B DESCRIPTION OF WORK: ALTER A 2 STORY FRAMED, 1 FAMILY DWELLING BY BUILDING 14’X 20’ FREE STANDI
010-118861-00 | 010-O103C-06100 | 2025-01-01 |  |  |  | SPL/NWP/VD
010-118862-00 | 010-O104A-00500 | 2019-02-08 |  |  |  | RECK FOR OCCUP/REMOD
010-118863-00 | 010-O103C-04400 | 2022-10-11 | MMLSR2240932 |  | 0 | MLS SCOPE: REPLACEMENT OF A SINGLE FURNACE, A/C AND/OR HEAT PUMP LICENSE NUMBER: H00056 ¦ SCOPE ITEM: FURNACES / AIR HANDLERS / RTUS
010-118863-00 | 010-O103C-04400 | 2022-02-09 | PMLSR2206540 |  | 0 | MLS SCOPE: WATER HEATER REPLACEMENT
010-118863-00 | 010-O103C-04400 | 2022-03-25 | EMEPR2212762 |  | 0 | REPLACE 100 AMP ELECTRICAL PANEL
010-118867-00 | 010-O103C-04900 | 2023-07-21 | RSWDM2330386 |  | 26434 | REMOVAL OF EXISTING ROOFING TO DECK AND INSTALLATION OF NEW ASPHALT SHINGLE ROOFING, FELT, ICE GUARD, AND FLASHINGS ON AN EXISTING MULTI-FAMILY BUILDING PER OHIO BUILDING CODE SECTION 1507.2 AND MANUFACTURERS INSTALLATION INSTRUCTIONS. NO DRAWINGS OR SPE
010-118872-00 | 010-N109-04900 | 2022-03-24 | PMEPR2212539 |  | 0 | REPLACE 7 FEET OF 3 IN CAST IRON WITH PVC
010-118878-00 | 010-O103C-06300 | 2019-02-05 | EMEPC1902347 |  | 0 | BUILDING PERMIT/PLAN REVIEW: ALTC1803522 ELECTRIC PER PLANS
010-118878-00 | 010-O103C-06300 | 2019-02-06 | FSUPC1900921 |  | 0 | 2001 COURTRIGHT RD. 17 SPRINKLERS. REFERENCE BLDG PERMIT #ALTC1803522. ALTERATION TO FIRE SPRINKLER SYSTEM FOR REMODEL TO OFFICE AREAS IN MIXED-USE FACTORY WAREHOUSE BUILDING. PRIME EQUIPMENT GROUP.
010-118878-00 | 010-O103C-06300 | 2019-02-06 | FSUPC1900921 |  | 0 | 2001 COURTRIGHT RD. 17 SPRINKLERS. REFERENCE BLDG PERMIT #ALTC1803522. ALTERATION TO FIRE SPRINKLER SYSTEM FOR REMODEL TO OFFICE AREAS IN MIXED-USE FACTORY WAREHOUSE BUILDING. PRIME EQUIPMENT GROUP.
010-118878-00 | 010-O103C-06300 | 2019-04-12 | FSUPC1903342 |  | 0 | 2001 COURTRIGHT RD. 138 SPRINKLERS. PRIME EQUIPMENT. ALTERATION TO EXISTING FIRE SPRINKLER SYSTEM FOR VARIOUS CORRECTIVE WORK. INCLUDES REPLACING SOME CORRODED SPRINKLERS, ADDING SPRINKLERS IN RESTROOMS AND VOID AREAS WHERE NO COVERAGE CURRENTLY EXIS
010-118878-00 | 010-O103C-06300 | 2019-04-12 | FSUPC1903342 |  | 0 | 2001 COURTRIGHT RD. 138 SPRINKLERS. PRIME EQUIPMENT. ALTERATION TO EXISTING FIRE SPRINKLER SYSTEM FOR VARIOUS CORRECTIVE WORK. INCLUDES REPLACING SOME CORRODED SPRINKLERS, ADDING SPRINKLERS IN RESTROOMS AND VOID AREAS WHERE NO COVERAGE CURRENTLY EXIS
010-118878-00 | 010-O103C-06300 | 2019-02-19 | GBLW1900225 |  | 0 | INSTALLATION OF INTERNALLY ILLUMINATED WALL SIGN ON NORTH WALL
010-118878-00 | 010-O103C-06300 | 2019-02-06 | ACS1900923 |  | 0 | ADVANCED CONSTRUCTION START WITHIN-IN AN EXISTING COMMERCIAL BUILDING. WORK INCLUDES REMOVAL OF FIRE SUPPRESSION ITEMS ONLY SUCH AS SPRINKLER PIPING AND HEADS. APPLICANT PROCEEDS AT OWN RISK. WORK PERMITTED TO PROCEED TO POINT OF FIRST INSPECTION. REFERE
010-118878-00 | 010-O103C-06300 | 2019-02-06 | ACS1900923 |  | 0 | ADVANCED CONSTRUCTION START WITHIN-IN AN EXISTING COMMERCIAL BUILDING. WORK INCLUDES REMOVAL OF FIRE SUPPRESSION ITEMS ONLY SUCH AS SPRINKLER PIPING AND HEADS. APPLICANT PROCEEDS AT OWN RISK. WORK PERMITTED TO PROCEED TO POINT OF FIRST INSPECTION. REFERE
010-118878-00 | 010-O103C-06300 | 2019-02-22 | PMEPC1903470 |  | 0 | BUILDING PERMIT/PLAN REVIEW: ALTC1803522 INSTALL SANITARY DRAINS, WASTE & VENTS BELOW AND ABOVE SLAB AND CONNECT TO EXISTING. INSTALL WATERLINES AND NEW FIXTURES FOR A TENANT BUILDOUT PER BLDG. PERMIT ALTC1803522.
010-118878-00 | 010-O103C-06300 | 2019-12-11 | PMEPC1925685 |  | 0 | BUILDING PERMIT/PLAN REVIEW: PLEX1913189 INSTALL PLUMBING FOR TWO LIFT STATIONS AND TRENCH DRAINS, UNDERGROUND, ROUGH AND FINISH.
010-118878-00 | 010-O103C-06300 | 2019-02-22 | MMEPC1903473 |  | 0 | BUILDING PERMIT/PLAN REVIEW: ALTC1803522 INSTALL NATURAL GAS LINE AND CONNECT TO THE EXISTING NATURAL GAS SYSTEM @ 1 LOCATION. NEW GAS LINES WILL BE PROVIDED TO 3 UNIT HEATERS BY OTHERS FOR A TENANT BUILDOUT PER BLDG. PERMIT-ALTC1803522. LICENSE NUMBE
010-118878-00 | 010-O103C-06300 | 2022-03-24 | PMEPC2212508 |  | 0 | BUILDING PERMIT/PLAN REVIEW: PLEX2212461 FURNISH AND INSTALL NEW WATER CLOSET, NEW LAV, VENT BATH THROUGH AAV, NEW LIFT STATION, AND TIE DISCHARGE AND VENT INTO EXISTING DRAIN AND VENT STACK FROM OLD LIFT STATION.
010-118878-00 | 010-O103C-06300 | 2019-03-20 | MMEPC1905181 |  | 0 | BUILDING PERMIT/PLAN REVIEW: ALTC1803522 REWORK EXISTING DUCT, RELOCATE AND REPLACE AIR DEVICES, REPLACE 1 SPLIT SYSTEM AIR HANDLER & CONDENSOR, NEW EXHAUST FAN & ASSOCIATED DUCT WORK. LICENSE NUMBER: H00546 ¦ SCOPE ITEM: FURNACES / AIR HANDLERS / RTUS
010-118878-00 | 010-O103C-06300 | 2024-05-23 | MMEPC2421229 |  | 0 | BUILDING PERMIT/PLAN REVIEW: ALTC2412124 MODIFY DUCT & DEVICES; C71246026-LT LICENSE NUMBER: H01300 ¦ SCOPE ITEM: DUCTWORK / DAMPERS
010-118878-00 | 010-O103C-06300 | 2024-05-14 | EMEPC2419548 |  | 0 | BUILDING PERMIT/PLAN REVIEW: ALTC2412124 ELECTRICAL SCOPE PER ALREADY APPROVED DRAWINGS
010-118878-00 | 010-O103C-06300 | 2023-06-20 | FSUPC2325592 |  | 0 | 2001 COURTRIGHT RD REFERENCE BUILDING PERMIT #ALTC2245039 ALTERATION TO EXISTING FIRE SPRINKLER SYSTEM TO ADD 3 SPRINKLERS FOR NEWLY ADDED WALL.
010-118878-00 | 010-O103C-06300 | 2023-06-20 | FSUPC2325592 |  | 0 | 2001 COURTRIGHT RD REFERENCE BUILDING PERMIT #ALTC2245039 ALTERATION TO EXISTING FIRE SPRINKLER SYSTEM TO ADD 3 SPRINKLERS FOR NEWLY ADDED WALL.
010-118878-00 | 010-O103C-06300 | 2025-01-01 |  |  |  | SPL/NWP/VD
010-118878-00 | 010-O103C-06300 | 2023-05-23 | FALRC2321303 |  | 0 | ALTER EXISTING FIRE ALARM SYSTEM BY INSTALLING DEVICES IN VANILLA BOX SHELL SPACE. NO OCCUPANCY WITH THIS PERMIT AND FUTURE FIRE ALARM PERMIT IS REQUIRED FOR FUTURE TENANT BUILD OUT. REFERENCE B.P. ALTC2245039 - (3) A/V DEVICES, (1) MANUAL PULL STATION.
010-118878-00 | 010-O103C-06300 | 2023-07-18 | EMEPC2329837 |  | 0 | BUILDING PERMIT/PLAN REVIEW: ALTC2245039 EGRESS LIGHTING
010-118878-00 | 010-O103C-06300 | 2023-05-23 | FALRC2321303 |  | 0 | ALTER EXISTING FIRE ALARM SYSTEM BY INSTALLING DEVICES IN VANILLA BOX SHELL SPACE. NO OCCUPANCY WITH THIS PERMIT AND FUTURE FIRE ALARM PERMIT IS REQUIRED FOR FUTURE TENANT BUILD OUT. REFERENCE B.P. ALTC2245039 - (3) A/V DEVICES, (1) MANUAL PULL STATION.
010-118879-00 | 010-O103D-00300 | 2022-01-28 | EMEPC2205178 |  | 0 | BUILDING PERMIT/PLAN REVIEW: ALTC2124346 INSTALLING DISCONNECT AND PANEL
010-118879-00 | 010-O103D-00300 | 2021-08-13 | ROOFC2132024 |  | 9133 | Building permit to install new .045 fully adhered TPO rubber roofing over existing roofing along with separation board, new perimeter and penetration flashings on an existing commercial building per Ohio Building Code section 1507.13 No drawings or Spec
010-118880-00 | 010-N130F-24400 | 2024-01-10 | EMEPC2403125 |  | 0 | RELOCATE METER FROM INSIDE TO OUTSIDE. INSTALL NEW 400 AMP METER AND DISCONNECT. AVAILABLE FAULT CURRENT REQUIRED AT TIME OF INSPECTION.
010-118880-00 | 010-N130F-24400 | 2024-01-10 | EMEPC2403125 |  | 0 | RELOCATE METER FROM INSIDE TO OUTSIDE. INSTALL NEW 400 AMP METER AND DISCONNECT. AVAILABLE FAULT CURRENT REQUIRED AT TIME OF INSPECTION.
010-118883-00 | 010-O014A-08300 | 2022-06-28 | MMLSR2226082 |  | 0 | MLS SCOPE: REPLACEMENT OF A SINGLE FURNACE, A/C AND/OR HEAT PUMP LICENSE NUMBER: H01127 ¦ SCOPE ITEM: AIR CONDITIONING (INCLUDING CONDENSERS, EVAPORATORS, COMPRESSORS)
010-118884-00 | 010-O014A-08200 | 2020-08-10 | MMLSR2016186 |  | 0 | MLS SCOPE: REPLACEMENT OF A SINGLE A/C UNIT OR HEAT PUMP LICENSE NUMBER: H00150 ¦ SCOPE ITEM: AIR CONDITIONING (INCLUDING CONDENSERS, EVAPORATORS, COMPRESSORS)
010-118884-00 | 010-O014A-08200 | 2023-03-16 | DMGR2311751 |  | 4449 | PLAN APPROVAL: FINAL REVIEWED FOR COMPLIANCE UNDER: 2019 RESIDENTIAL CODE OF OHIO DESCRIPTION OF WORK: ALTER A 2 STORY FRAMED, 1 FAMILY DWELLING BY REPAIRING DUE TO WATER DAMAGE. SCOPE OF WORK INCLUDES DRYWALL CEILING REPLACEMENT (140SF), INTERIOR F
010-118884-00 | 010-O014A-08200 | 2023-03-13 | EMEPR2311267 |  | 0 | ADD 4 CAN LIGHTS WHERE THERE IS AN EXISTING SWITCH LEG. MOVE ONE CHANDELIER.
010-118891-00 | 010-N130E-00400 | 2022-03-21 | EMEPR2211934 |  | 0 | BUILDING PERMIT/PLAN REVIEW: DMGR2207471 REPLACE WIRE BETWEEN 2 BEDROOM RECEPTACLES BECAUSE OF A SMALL FIRE
010-118891-00 | 010-N130E-00400 | 2022-01-27 |  |  |  | CHK FOR COMPLETION OF REHAB/ RESTORATION DUE TO FIRE DAMAGE
010-118891-00 | 010-N130E-00400 | 2023-04-24 | MMLSR2316879 |  | 0 | MLS Scope: Replacement of a Single Furnace License Number: H00137 ¦ Scope Item: exhaust systems (hoods, fans, etc) License Number: H00137 ¦ Scope Item: furnaces / air handlers / RTUs
010-118891-00 | 010-N130E-00400 | 2022-01-24 |  |  | 34208.95 | FIRE - SEE DEMO FORM AND FIRE REPORT
010-118900-00 | 010-N130E-01300 | 2023-10-09 | MMLSR2342838 |  | 0 | MLS Scope: Replacement of a Single Furnace License Number: H00589 ¦ Scope Item: furnaces / air handlers / RTUs
010-118901-00 | 010-N130E-01400 | 2022-04-04 | RSWDR2214033 |  | 7166 | REMOVE EXISTING SHINGLE ROOF TO DECK AND REPLACE WITH NEW FELT UNDERLAYMENT, ICE BARRIER MEMBRANE AT EAVE, NECESSARY FLASHINGS, AND NEW ASPHALT SHINGLES. WORK TO COMPLY WITH RCO CHAPTER 9 & MANUFACTURE INSTALLATION INSTRUCTIONS.
010-118904-00 | 010-N130E-01700 | 2021-01-13 | PMLSR2100932 |  | 0 | MLS Scope: Water Heater Replacement
010-118905-00 | 010-N130E-01800 | 2019-10-17 | RSWDR1905374 |  | 2500 | REMOVE EXISTING 0 WINDOW(S), 1 DOOR(S) AND REPLACE WITH NEW. WORK TO COMPLY WITH RCO 612, RCO 308, AND RCO 113.6.1 WITH A U VALUE OF 0.35 OR BETTER. DOORS INFO: REPLACE PATIO DOOR
010-118908-00 | 010-N130E-02100 | 2019-07-03 | MMLSR1912885 |  | 0 | MLS Scope: Replacement of a Single Furnace, A/C and/or Heat Pump License Number: H00169 ¦ Scope Item: furnaces / air handlers / RTUs License Number: H00169 ¦ Scope Item: heat pumps / ground source heat pumps
010-118909-00 | 010-N130E-02200 | 2023-05-15 | RSWDR2320123 |  | 14212 | Remove existing shingle roof to deck and replace with new felt underlayment, ice barrier membrane at eave, necessary flashings, and new asphalt shingles. Work to comply with RCO chapter 9 & Manufacture installation instructions.Roof Info: house and detac
010-118909-00 | 010-N130E-02200 | 2019-07-30 | MMLSR1915039 |  | 0 | MLS Scope: Replacement of a Single A/C Unit or Heat Pump License Number: H00306 ¦ Scope Item: furnaces / air handlers / RTUs
010-118912-00 | 010-N130E-02500 | 2022-10-10 | PMEPR2240655 |  | 0 | REPLACE 10FT OF 1 1/2 IN LEAD WITH PVC REPLACE 10 FT OF 2IN LEAD WITH PVC REPLACE 2FT OF 3IN LEAD WITH PVC THIS IS FOR THE BATHROOM GROUP
010-118912-00 | 010-N130E-02500 | 2021-01-25 | MMLSR2102632 |  | 0 | MLS Scope: Replacement of a Single Furnace License Number: H00124 ¦ Scope Item: furnaces / air handlers / RTUs
010-118912-00 | 010-N130E-02500 | 2020-08-05 | MMLSR2015788 |  | 0 | MLS SCOPE: REPLACEMENT OF A SINGLE A/C UNIT OR HEAT PUMP LICENSE NUMBER: H00379 ¦ SCOPE ITEM: AIR CONDITIONING (INCLUDING CONDENSERS, EVAPORATORS, COMPRESSORS)
010-118913-00 | 010-N130E-02600 | 2019-06-12 | MMLSR1911241 |  | 0 | MLS Scope: Replacement of a Single Furnace, A/C and/or Heat Pump License Number: H00543 ¦ Scope Item: air conditioning (including condensers, evaporators, compressors) License Number: H00543 ¦ Scope Item: furnaces / air handlers / RTUs
010-118913-00 | 010-N130E-02600 | 2024-01-31 | RSWDR2405393 |  | 2852 | REMOVE EXISTING SHINGLE ROOF TO DECK AND REPLACE WITH NEW FELT UNDERLAYMENT, ICE BARRIER MEMBRANE AT EAVE, NECESSARY FLASHINGS, AND NEW ASPHALT SHINGLES. WORK TO COMPLY WITH RCO CHAPTER 9 & MANUFACTURE INSTALLATION INSTRUCTIONS.ROOF INFO: SHINGLE TEAR OF
010-118914-00 | 010-N130E-02700 | 2020-01-22 | MMLSR2001594 |  | 0 | MLS SCOPE: REPLACEMENT OF A SINGLE FURNACE LICENSE NUMBER: H00381 ¦ SCOPE ITEM: FURNACES / AIR HANDLERS / RTUS
010-118918-00 | 010-N130E-03100 | 2024-05-03 | RSWDR2418032 |  | 10368 | REMOVE EXISTING SHINGLE ROOF TO DECK AND REPLACE WITH NEW FELT UNDERLAYMENT, ICE BARRIER MEMBRANE AT EAVE, NECESSARY FLASHINGS, AND NEW ASPHALT SHINGLES. WORK TO COMPLY WITH RCO CHAPTER 9 & MANUFACTURE INSTALLATION INSTRUCTIONS.ROOF INFO: TOTAL ROOF TEAR
010-118922-00 | 010-N130E-03500 | 2020-11-16 | MMLSR2023970 |  | 0 | MLS SCOPE: REPLACEMENT OF A SINGLE FURNACE LICENSE NUMBER: H00374 ¦ SCOPE ITEM: FURNACES / AIR HANDLERS / RTUS
010-118924-00 | 010-N130E-03700 | 2023-04-26 | PMEPI2317326 |  | 7500 | INSTALLING SUMP SYSTEM AND 47 IN FT AND 47 IN FT OF BASEMENT GUTTER PERIMETER OF BASEMENT
010-118924-00 | 010-N130E-03700 | 2023-04-27 | EMEPR2317451 |  | 0 | BUILDING PERMIT/PLAN REVIEW: PMEPI2317326 ADDING OUTLET FOR SUMP SYSTEM
010-118925-00 | 010-N130E-03800 | 2022-06-10 | MMLSR2223590 |  | 0 | MLS SCOPE: REPLACEMENT OF A SINGLE FURNACE, A/C AND/OR HEAT PUMP LICENSE NUMBER: H00169 ¦ SCOPE ITEM: AIR CONDITIONING (INCLUDING CONDENSERS, EVAPORATORS, COMPRESSORS)
010-118925-00 | 010-N130E-03800 | 2021-11-22 | RSWDR2146346 |  | 6000 | REMOVE EXISTING SHINGLE ROOF TO DECK AND REPLACE WITH NEW FELT UNDERLAYMENT, ICE BARRIER MEMBRANE AT EAVE, NECESSARY FLASHINGS, AND NEW ASPHALT SHINGLES. WORK TO COMPLY WITH RCO CHAPTER 9 & MANUFACTURE INSTALLATION INSTRUCTIONS.
010-118926-00 | 010-N130E-03900 | 2020-08-25 | MMLSR2017432 |  | 0 | MLS SCOPE: REPLACEMENT OF A SINGLE FURNACE, A/C AND/OR HEAT PUMP LICENSE NUMBER: H00124 ¦ SCOPE ITEM: AIR CONDITIONING (INCLUDING CONDENSERS, EVAPORATORS, COMPRESSORS)
010-118928-00 | 010-N130E-04500 | 2023-10-27 | MMLSR2345696 |  | 0 | MLS SCOPE: REPLACEMENT OF A SINGLE FURNACE, A/C AND/OR HEAT PUMP LICENSE NUMBER: H00425 ¦ SCOPE ITEM: AIR CONDITIONING (INCLUDING CONDENSERS, EVAPORATORS, COMPRESSORS)
010-118935-00 | 010-N130E-05200 | 2022-08-29 | PMLSR2234917 |  | 0 | MLS SCOPE: WATER HEATER REPLACEMENT
010-118936-00 | 010-N130E-05300 | 2019-09-12 | EMEPR1918421 |  | 0 | SERVICE INSPECTION FOR POWER TO BE TURNED ON
010-118937-00 | 010-N130E-05400 | 2024-01-02 | MMLSR2402103 |  | 0 | MLS SCOPE: REPLACEMENT OF A SINGLE FURNACE LICENSE NUMBER: H00306 ¦ SCOPE ITEM: FURNACES / AIR HANDLERS / RTUS
010-118939-00 | 010-N130E-05600 | 2022-08-16 | EMEPR2233131 |  | 0 | BUILDING PERMIT/PLAN REVIEW: PMEPI2230271 INSTALL OUTLET FOR SUMP
010-118944-00 | 010-N130E-06100 | 2023-11-01 | MMLSR2346483 |  | 0 | MLS SCOPE: REPLACEMENT OF A SINGLE FURNACE LICENSE NUMBER: H00855 ¦ SCOPE ITEM: FURNACES / AIR HANDLERS / RTUS
010-118947-00 | 010-N130E-06400 | 2024-11-04 | EMLSR2444005 |  | 0 | BUILDING PERMIT/PLAN REVIEW: PLEX2442492 MLS SCOPE: ELECTRIC FOR SOLAR PHOTOVOLTAIC (PV) SYSTEM
010-118948-00 | 010-N130E-06500 | 2022-09-22 | RSWDR2238160 |  | 5389 | REMOVE EXISTING SHINGLE ROOF TO DECK AND REPLACE WITH NEW FELT UNDERLAYMENT, ICE BARRIER MEMBRANE AT EAVE, NECESSARY FLASHINGS, AND NEW ASPHALT SHINGLES. WORK TO COMPLY WITH RCO CHAPTER 9 & MANUFACTURE INSTALLATION INSTRUCTIONS.ROOF INFO: SHINGLE TEAR OF
010-118955-00 | 010-N130E-07200 | 2020-10-10 | PMLSR2021041 |  | 0 | MLS SCOPE: WATER HEATER REPLACEMENT
010-118967-00 | 010-N130E-08400 | 2022-05-31 | RSWDR2221939 |  | 9498 | REMOVE EXISTING 11 WINDOW(S), 0 DOOR(S) AND REPLACE WITH NEW. WORK TO COMPLY WITH RCO 612, RCO 308, AND RCO 113.6.1 WITH A U VALUE OF 0.35 OR BETTER.
010-118967-00 | 010-N130E-08400 | 2022-08-29 | MMLSR2234984 |  | 0 | MLS SCOPE: REPLACEMENT OF A SINGLE A/C UNIT OR HEAT PUMP LICENSE NUMBER: H00020 ¦ SCOPE ITEM: AIR CONDITIONING (INCLUDING CONDENSERS, EVAPORATORS, COMPRESSORS)
010-118968-00 | 010-N130E-08500 | 2024-07-22 | EMEPR2429808 |  | 0 | ELECTRICAL FOR SHED
010-118970-00 | 010-N130E-08700 | 2021-11-24 | PMLSR2146713 |  | 0 | MLS SCOPE: WATER HEATER REPLACEMENT
010-118972-00 | 010-N130E-08900 | 2024-01-26 | PMEPR2404971 |  | 0 | REMOVE & REPLACE APPROXIMATELY 5 FEET OF CAST IRON PIPE AND REPLACE WITH PVC SERVICING THE BASEMENT, BATHROOM GROUP (TOILET, SINK & TUB)
010-118974-00 | 010-N130E-09100 | 2019-05-17 | MMLSR1909350 |  | 0 | MLS Scope: Replacement of a Single A/C Unit or Heat Pump License Number: H00286 ¦ Scope Item: air conditioning (including condensers, evaporators, compressors)
010-118975-00 | 010-N130E-09200 | 2019-05-03 | RSWDR1901948 |  | 8305 | Remove existing 9 window(s), 0 door(s) and replace with new. Work to comply with RCO 612, RCO 308, and RCO 113.6.1 with a U Value of 0.35 or Better.
010-118975-00 | 010-N130E-09200 | 2024-06-06 | EMLSR2423351 |  | 0 | BUILDING PERMIT/PLAN REVIEW: PLEX2422126 MLS SCOPE: ELECTRIC FOR SOLAR PHOTOVOLTAIC (PV) SYSTEM
010-118976-00 | 010-N130E-09300 | 2021-11-10 | PMLSR2144737 |  | 0 | MLS SCOPE: WATER HEATER REPLACEMENT
010-118976-00 | 010-N130E-09300 | 2020-11-04 | MMLSR2023076 |  | 0 | MLS SCOPE: REPLACEMENT OF A SINGLE FURNACE, A/C AND/OR HEAT PUMP LICENSE NUMBER: H00150 ¦ SCOPE ITEM: FURNACES / AIR HANDLERS / RTUS
010-118978-00 | 010-N124B-18500 | 2022-09-19 | MMEPR2237515 |  | 0 | REPIPE INSTALL NEW GAS PIPING FROM GAS METER TO 3 APPLIANCES 1WATER HEATER 1 GAS STOVE 1 FURNACE MATERIAL USED BLACK IRON PIPING LICENSE NUMBER: P00488 ¦ SCOPE ITEM: FUEL GAS OR LP GAS
010-118980-00 | 010-N124B-18300 | 2023-08-21 | RSWDR2335553 |  | 2934 | Remove existing 5 window(s), 0 door(s) and replace with new. Work to comply with RCO 612, RCO 308, and RCO 113.6.1 with a U Value of 0.35 or Better.Windows Info: Replacing 5 of the 7 windows in the house. The kitchen window on the front of the house and
010-118981-00 | 010-N124B-18200 | 2024-05-22 |  |  |  | REMOD INT
010-118981-00 | 010-N124B-18200 | 2021-01-27 | EMEPR2103053 |  | 0 | REPLACE OLD WITH NEW - 100 AMP ELECTRICAL PANEL, BREAKERS, METER BASE, WEATHERHEAD, & SERVICE CABLE
010-118985-00 | 010-N124B-19100 | 2023-03-01 | ALTR2309644 |  | 1500 | PLAN APPROVAL: FINAL REVIEWED FOR COMPLIANCE UNDER: 2019 RESIDENTIAL CODE OF OHIO USE/OCCUPANCY GROUP: 1, 2, 3 FAMILY DWELLING CONSTRUCTION TYPE: V-B DESCRIPTION OF WORK: ALTER A 1 STORY FRAMED, 1 FAMILY DWELLING BY BUILDING A 16’X12’ ATTACHED C
010-118987-00 | 010-N124B-18900 | 2022-02-08 | MMLSR2206430 |  | 0 | MLS SCOPE: REPLACEMENT OF A SINGLE A/C UNIT OR HEAT PUMP LICENSE NUMBER: H01072 ¦ SCOPE ITEM: FURNACES / AIR HANDLERS / RTUS
010-118989-00 | 010-N124B-18700 | 2019-08-06 | PMEPR1915583 |  | 0 | install acrylic tub liner and wall surround over existing tub and wall, replace existing valve fixture (connect to existing drain and existing supply lines)
010-118989-00 | 010-N124B-18700 | 2021-10-29 | PMEPR2143049 |  | 0 | install acrylic tub liner and wall surround over existing tub and wall, replace existing valve fixture (connect to existing drain and existing supply lines)
010-118990-00 | 010-N124B-18600 | 2020-05-27 | MMLSR2009822 |  | 0 | MLS SCOPE: REPLACEMENT OF A SINGLE A/C UNIT OR HEAT PUMP LICENSE NUMBER: H00150 ¦ SCOPE ITEM: AIR CONDITIONING (INCLUDING CONDENSERS, EVAPORATORS, COMPRESSORS)
010-118990-00 | 010-N124B-18600 | 2019-02-27 | MMLSR1903686 |  | 0 | MLS Scope: Replacement of a Single Furnace License Number: H00150 ¦ Scope Item: furnaces / air handlers / RTUs
010-118993-00 | 010-N124B-22800 | 2022-05-19 | MMLSR2220394 |  | 0 | MLS SCOPE: REPLACEMENT OF A SINGLE FURNACE LICENSE NUMBER: H00124 ¦ SCOPE ITEM: FURNACES / AIR HANDLERS / RTUS
010-118996-00 | 010-N124B-22500 | 2021-02-12 | MMLSR2105202 |  | 0 | MLS Scope: Replacement of a Single Furnace License Number: H00425 ¦ Scope Item: furnaces / air handlers / RTUs
010-118999-00 | 010-N124B-22200 | 2020-04-24 | MMLSR2007917 |  | 0 | MLS SCOPE: REPLACEMENT OF A SINGLE FURNACE, A/C AND/OR HEAT PUMP LICENSE NUMBER: H00317 ¦ SCOPE ITEM: AIR CONDITIONING (INCLUDING CONDENSERS, EVAPORATORS, COMPRESSORS) LICENSE NUMBER: H00317 ¦ SCOPE ITEM: FURNACES / AIR HANDLERS / RTUS
010-119001-00 | 010-N124B-22000 | 2024-05-06 | RSWDR2418408 |  | 8000 | REMOVE EXISTING 5 WINDOW(S), 0 DOOR(S) AND REPLACE WITH NEW. WORK TO COMPLY WITH RCO 612, RCO 308, AND RCO 113.6.1 WITH A U VALUE OF 0.35 OR BETTER.WINDOWS INFO: REMOVE AND REPLACE 5 WINDOWS REMOVE EXISTING SHINGLE ROOF TO DECK AND REPLACE WITH NEW FE
010-119001-00 | 010-N124B-22000 | 2024-05-06 | RSWDR2418408 |  | 8000 | REMOVE EXISTING 5 WINDOW(S), 0 DOOR(S) AND REPLACE WITH NEW. WORK TO COMPLY WITH RCO 612, RCO 308, AND RCO 113.6.1 WITH A U VALUE OF 0.35 OR BETTER.WINDOWS INFO: REMOVE AND REPLACE 5 WINDOWS REMOVE EXISTING SHINGLE ROOF TO DECK AND REPLACE WITH NEW FE
010-119008-00 | 010-N124B-21300 | 2023-11-27 | RSWDR2349432 |  | 11129 | REMOVE EXISTING SHINGLE ROOF TO DECK AND REPLACE WITH NEW FELT UNDERLAYMENT, ICE BARRIER MEMBRANE AT EAVE, NECESSARY FLASHINGS, AND NEW ASPHALT SHINGLES. WORK TO COMPLY WITH RCO CHAPTER 9 & MANUFACTURE INSTALLATION INSTRUCTIONS.ROOF INFO: REMOVE AND REPL
010-119012-00 | 010-N124B-20900 | 2021-05-12 | PMEPR2117374 |  | 0 | BUILDING PERMIT/PLAN REVIEW: DMGR2011081 INSTALLING NEW SHOWER VALVE, LAV FAUCET, AND TOILET IN FULL BATHROOM. INSTALLING NEW KITCHEN SINK AND FAUCET IN KITCHEN. INSTALLING NEW WATER HEATER. REPLACING ALL WATER LINES FEEDING LAUNDRY, FULL BATHROOM, AND
010-119012-00 | 010-N124B-20900 | 2021-05-12 | MMEPR2117305 |  | 0 | BUILDING PERMIT/PLAN REVIEW: DMGR2011081 REPLACE DRYER VENT & HVAC SYSTEM LICENSE NUMBER: H00187 ¦ SCOPE ITEM: FURNACES / AIR HANDLERS / RTUS
010-119012-00 | 010-N124B-20900 | 2021-05-11 | EMEPR2117220 |  | 0 | BUILDING PERMIT/PLAN REVIEW: DMGR2011081 ROUGH AND FINISH WIRE ELECTRICALLY
010-119017-00 | 010-N124B-20400 | 2020-08-25 | RSWDR2004175 |  | 5729 | REMOVE EXISTING 2 WINDOW(S), 1 DOOR(S) AND REPLACE WITH NEW. WORK TO COMPLY WITH RCO 612, RCO 308, AND RCO 113.6.1 WITH A U VALUE OF 0.35 OR BETTER.
010-119017-00 | 010-N124B-20400 | 2020-05-08 | MMLSR2008725 |  | 0 | MLS SCOPE: REPLACEMENT OF A SINGLE FURNACE, A/C AND/OR HEAT PUMP LICENSE NUMBER: H00169 ¦ SCOPE ITEM: FURNACES / AIR HANDLERS / RTUS
010-119019-00 | 010-N124B-20200 | 2021-03-29 | MMLSR2111033 |  | 0 | MLS Scope: Replacement of a Single Furnace, A/C and/or Heat Pump License Number: H00470 ¦ Scope Item: furnaces / air handlers / RTUs
010-119029-00 | 010-N124B-19200 | 2022-07-14 | PMLSR2228379 |  | 0 | MLS SCOPE: WATER HEATER REPLACEMENT
010-119029-00 | 010-N124B-19200 | 2020-05-18 | MMLSR2009264 |  | 0 | MLS SCOPE: REPLACEMENT OF A SINGLE FURNACE, A/C AND/OR HEAT PUMP LICENSE NUMBER: H00425 ¦ SCOPE ITEM: AIR CONDITIONING (INCLUDING CONDENSERS, EVAPORATORS, COMPRESSORS)
010-119030-00 | 010-N124B-25400 | 2023-11-07 | MMLSR2347264 |  | 0 | MLS SCOPE: REPLACEMENT OF A SINGLE FURNACE, A/C AND/OR HEAT PUMP LICENSE NUMBER: H01163 ¦ SCOPE ITEM: FURNACES / AIR HANDLERS / RTUS
010-119030-00 | 010-N124B-25400 | 2023-11-07 | MMLSR2347264 |  | 0 | MLS SCOPE: REPLACEMENT OF A SINGLE FURNACE, A/C AND/OR HEAT PUMP LICENSE NUMBER: H01163 ¦ SCOPE ITEM: FURNACES / AIR HANDLERS / RTUS
010-119030-00 | 010-N124B-25400 | 2023-11-07 | MMLSR2347264 |  | 0 | MLS SCOPE: REPLACEMENT OF A SINGLE FURNACE, A/C AND/OR HEAT PUMP LICENSE NUMBER: H01163 ¦ SCOPE ITEM: FURNACES / AIR HANDLERS / RTUS
010-119033-00 | 010-N124B-25700 | 2023-12-20 | PMLSR2352452 |  | 0 | MLS SCOPE: WATER HEATER REPLACEMENT
010-119033-00 | 010-N124B-25700 | 2023-12-20 | PMLSR2352452 |  | 0 | MLS SCOPE: WATER HEATER REPLACEMENT
010-119033-00 | 010-N124B-25700 | 2023-12-20 | PMLSR2352452 |  | 0 | MLS SCOPE: WATER HEATER REPLACEMENT
010-119033-00 | 010-N124B-25700 | 2020-08-03 | MMLSR2015617 |  | 0 | MLS SCOPE: REPLACEMENT OF A SINGLE FURNACE, A/C AND/OR HEAT PUMP LICENSE NUMBER: H00287 ¦ SCOPE ITEM: FURNACES / AIR HANDLERS / RTUS
010-119034-00 | 010-N124B-25800 | 2024-04-23 | MMLSR2416463 |  | 0 | MLS SCOPE: REPLACEMENT OF A SINGLE FURNACE, A/C AND/OR HEAT PUMP LICENSE NUMBER: H00425 ¦ SCOPE ITEM: AIR CONDITIONING (INCLUDING CONDENSERS, EVAPORATORS, COMPRESSORS)
010-119034-00 | 010-N124B-25800 | 2024-04-23 | MMLSR2416463 |  | 0 | MLS SCOPE: REPLACEMENT OF A SINGLE FURNACE, A/C AND/OR HEAT PUMP LICENSE NUMBER: H00425 ¦ SCOPE ITEM: AIR CONDITIONING (INCLUDING CONDENSERS, EVAPORATORS, COMPRESSORS)
010-119034-00 | 010-N124B-25800 | 2024-04-23 | MMLSR2416463 |  | 0 | MLS SCOPE: REPLACEMENT OF A SINGLE FURNACE, A/C AND/OR HEAT PUMP LICENSE NUMBER: H00425 ¦ SCOPE ITEM: AIR CONDITIONING (INCLUDING CONDENSERS, EVAPORATORS, COMPRESSORS)
010-119035-00 | 010-N124B-25900 | 2020-05-12 | EMEPR2008972 |  | 0 | UNSF1900250 BREAKER BOX, LIGHTS, OUTLETS AND SWITCHES
010-119035-00 | 010-N124B-25900 | 2020-02-03 | DMGR2001157 |  | 90000 | PLAN APPROVAL: FINAL REVIEWED FOR COMPLIANCE UNDER: 2019 RESIDENTIAL CODE OF OHIO USE/OCCUPANCY GROUP: 1, 2, 3 FAMILY DWELLING CONSTRUCTION TYPE: V-B DESCRIPTION OF WORK: ALTER A 2 STORY FRAMED, 1 FAMILY DWELLING BY REPAIRING FIRE DAMAGE. REPLA
010-119035-00 | 010-N124B-25900 | 2020-06-20 | MMEPR2013354 |  | 0 | INSTALL NEW DOWN FLOW 80,000/80% FURNACE AND CASE ACOIL. DMGR2001157 INSTALL NEW RETURN DUCT & INSTALL NEW 2 TON AC UNIT LICENSE NUMBER: H00963 ¦ SCOPE ITEM: FURNACES / AIR HANDLERS / RTUS LICENSE NUMBER: H00963 ¦ SCOPE ITEM: EXHAUST SYSTEMS (HOODS,
010-119035-00 | 010-N124B-25900 | 2020-08-18 | EMEPR2016869 |  | 0 | INSTALL METER BOX AND WEATHER HEAD COMPLETION OF THE WORK DESCRIBED ON THIS PERMIT DOES NOT COMPLY BUILDING ORDER #UNSF1900250 OR ANY OTHER BUILDING ORDER ASSOCIATED WITH THIS PARCEL.
010-119035-00 | 010-N124B-25900 | 2020-08-18 | RSWDR2004013 |  | 22000 | REMOVE EXISTING 9 WINDOW(S), 5 DOOR(S) AND REPLACE WITH NEW. WORK TO COMPLY WITH RCO 612, RCO 308, AND RCO 113.6.1 WITH A U VALUE OF 0.35 OR BETTER. WINDOWS INFO: TEAR OUT OLD AND REPLACE WITH SAME SIZE WINDOWS. DOORS INFO: REPLACE F/D 36X80 S/D 32X80 R
010-119035-00 | 010-N124B-25900 | 2020-05-12 | PMEPR2008973 |  | 0 | INSTALL ALL SUPPLY AND DRAIN LINES FOR TUB, TOILET AND SINKS. INSTALL HOT WATER TANK COMPLETION OF THE WORK DESCRIBED ON THIS PERMIT DOES NOT COMPLY BUILDING ORDER NUMBER UNSF1900250 OR ANY OTHER BUILDING ORDER NUMBER ASSOCIATED WITH THIS PARCEL.
010-119035-00 | 010-N124B-25900 | 2020-04-29 | MMLSR2008158 |  | 0 | BUILDING PERMIT/PLAN REVIEW: DMGR2001157 REPLACEMENT OF A SINGLE FURNACE, A/C AND/OR HEAT PUMP LICENSE NUMBER: H00963
010-119035-00 | 010-N124B-25900 | 2020-07-28 | MMEPR2015216 |  | 0 | BUILDING PERMIT/PLAN REVIEW: DMGR2001157 INSPECT GAS LINE LICENSE NUMBER: H00963 ¦ SCOPE ITEM: FUEL GAS OR LP GAS
010-119041-00 | 010-N124B-26500 | 2019-10-11 | MMLSR1920823 |  | 0 | MLS SCOPE: REPLACEMENT OF A SINGLE FURNACE, A/C AND/OR HEAT PUMP LICENSE NUMBER: H00240 ¦ SCOPE ITEM: AIR CONDITIONING (INCLUDING CONDENSERS, EVAPORATORS, COMPRESSORS)
010-119041-00 | 010-N124B-26500 | 2019-08-30 | PMLSR1917546 |  | 0 | MLS SCOPE: WATER HEATER REPLACEMENT
010-119043-00 | 010-N124B-26700 | 2023-08-30 | PMLSR2336977 |  | 0 | MLS Scope: Water Heater Replacement
010-119047-00 | 010-N124B-23300 | 2024-04-15 | MMLSR2415307 |  | 0 | MLS SCOPE: REPLACEMENT OF A SINGLE A/C UNIT OR HEAT PUMP LICENSE NUMBER: H00855 ¦ SCOPE ITEM: AIR CONDITIONING (INCLUDING CONDENSERS, EVAPORATORS, COMPRESSORS)
010-119047-00 | 010-N124B-23300 | 2024-04-15 | MMLSR2415307 |  | 0 | MLS SCOPE: REPLACEMENT OF A SINGLE A/C UNIT OR HEAT PUMP LICENSE NUMBER: H00855 ¦ SCOPE ITEM: AIR CONDITIONING (INCLUDING CONDENSERS, EVAPORATORS, COMPRESSORS)
010-119047-00 | 010-N124B-23300 | 2024-04-15 | MMLSR2415307 |  | 0 | MLS SCOPE: REPLACEMENT OF A SINGLE A/C UNIT OR HEAT PUMP LICENSE NUMBER: H00855 ¦ SCOPE ITEM: AIR CONDITIONING (INCLUDING CONDENSERS, EVAPORATORS, COMPRESSORS)
010-119053-00 | 010-N124B-23900 | 2022-10-04 | RSWDR2239801 |  | 1274 | REMOVE EXISTING 3 WINDOW(S), 0 DOOR(S) AND REPLACE WITH NEW. WORK TO COMPLY WITH RCO 612, RCO 308, AND RCO 113.6.1 WITH A U VALUE OF 0.35 OR BETTER.
010-119053-00 | 010-N124B-23900 | 2021-05-20 | RSWDR2118697 |  | 9900 | Remove existing exterior wall covering system and replace with new exterior siding over an approved water-resistive barrier. Work to comply with RCO 703.
010-119053-00 | 010-N124B-23900 | 2019-03-11 | RSWDR1900778 |  | 1125 | Remove existing 1 window(s), 0 door(s) and replace with new. Work to comply with RCO 612, RCO 308, and RCO 113.6.1 with a U Value of 0.35 or Better.
010-119062-00 | 010-N124B-24800 | 2020-03-04 |  |  | 12000 | RESHINGLE, SIDING, POSS INT REHAB
010-119062-00 | 010-N124B-24800 | 2020-10-29 |  |  |  | OWNER STATES THE HOME HAS FOUR BEDROOMS. ADJUST ROOM COUNTS.
010-119062-00 | 010-N124B-24800 | 2019-11-08 | RSWDR1905794 |  | 12000 | REMOVE EXISTING 9 WINDOW(S), 3 DOOR(S) AND REPLACE WITH NEW. WORK TO COMPLY WITH RCO 612, RCO 308, AND RCO 113.6.1 WITH A U VALUE OF 0.35 OR BETTER. REMOVE EXISTING EXTERIOR WALL COVERING SYSTEM AND REPLACE WITH NEW EXTERIOR SIDING OVER AN APPROVED WAT
010-119062-00 | 010-N124B-24800 | 2024-09-04 | EMEPR2435974 |  | 0 | Building Permit/Plan Review: DMGR2316036 WHOLE HOUSE REWIRE DUE TO FIRE
010-119062-00 | 010-N124B-24800 | 2024-08-29 | MMEPR2435490 |  | 0 | Building Permit/Plan Review: DMGR2316036 Renew gas lines inside house for 1 furnace License Number: P00344 ¦ Scope Item: fuel gas or LP gas
010-119062-00 | 010-N124B-24800 | 2024-09-05 | MMEPR2436268 |  | 0 | Building Permit/Plan Review: DMGR2316036 Midway License Number: H00238 ¦ Scope Item: ductwork / dampers
010-119062-00 | 010-N124B-24800 | 2024-08-27 | PMEPR2435090 |  | 0 | Building Permit/Plan Review: DMGR2316036 Fire Job, 1 bath,1laundry, 1 kitchen, 1 water heater
010-119076-00 | 010-N124B-30500 | 2021-06-11 | MMLSR2122187 |  | 0 | MLS Scope: Replacement of a Single Furnace License Number: H00014 ¦ Scope Item: furnaces / air handlers / RTUs
010-119078-00 | 010-N124B-30700 | 2023-01-10 | MMEPR2302981 |  | 0 | GAS LINE TO A GENERATOR LICENSE NUMBER: P00270 ¦ SCOPE ITEM: FUEL GAS OR LP GAS
010-119078-00 | 010-N124B-30700 | 2022-11-16 | EMEPR2246022 |  | 0 | INSTALL 14KW GENERATOR
010-119079-00 | 010-N124B-30800 | 2019-12-18 | MMLSR1926167 |  | 0 | MLS SCOPE: REPLACEMENT OF A SINGLE FURNACE LICENSE NUMBER: H00150 ¦ SCOPE ITEM: FURNACES / AIR HANDLERS / RTUS
010-119080-00 | 010-N124B-30900 | 2022-12-05 | MMLSR2248262 |  | 0 | MLS SCOPE: REPLACEMENT OF A SINGLE FURNACE LICENSE NUMBER: H00056 ¦ SCOPE ITEM: FURNACES / AIR HANDLERS / RTUS
010-119080-00 | 010-N124B-30900 | 2022-12-05 | PMLSR2248263 |  | 0 | MLS SCOPE: WATER HEATER REPLACEMENT
010-119081-00 | 010-N124B-31000 | 2022-12-19 | MMLSR2250167 |  | 0 | MLS Scope: Replacement of a Single Furnace License Number: H00056 ¦ Scope Item: furnaces / air handlers / RTUs
010-119084-00 | 010-N124B-27100 | 2020-01-13 | RSWDR2000164 |  | 7000 | REMOVE EXISTING 7 WINDOW(S), 3 DOOR(S) AND REPLACE WITH NEW. WORK TO COMPLY WITH RCO 612, RCO 308, AND RCO 113.6.1 WITH A U VALUE OF 0.35 OR BETTER. REMOVE EXISTING EXTERIOR WALL COVERING SYSTEM AND REPLACE WITH NEW EXTERIOR SIDING OVER AN APPROVED WAT
010-119091-00 | 010-N124B-27800 | 2019-03-13 | RSWDR1900825 |  | 4800 | Remove existing shingle roof to deck and replace with new felt underlayment, ice barrier membrane at eave, necessary flashings, and new asphalt shingles. Work to comply with RCO chapter 9 & Manufacture installation instructions.
010-119092-00 | 010-N124B-27900 | 2020-09-23 | MMLSR2019635 |  | 0 | MLS SCOPE: REPLACEMENT OF A SINGLE A/C UNIT OR HEAT PUMP LICENSE NUMBER: H00169 ¦ SCOPE ITEM: AIR CONDITIONING (INCLUDING CONDENSERS, EVAPORATORS, COMPRESSORS)
010-119094-00 | 010-N124B-28100 | 2024-09-23 | EMEPR2438495 |  | 0 | REPLACE METER BASE & RISER
010-119094-00 | 010-N124B-28100 | 2024-09-06 | RSWDR2436338 |  | 15000 | REMOVE EXISTING 5 WINDOW(S), 1 DOOR(S) AND REPLACE WITH NEW. WORK TO COMPLY WITH RCO 612, RCO 308, AND RCO 113.6.1 WITH A U VALUE OF 0.35 OR BETTER.WINDOWS INFO: ONLY WINDOW NOT BEING REPLACED IS FRONT LIVING ROOM WINDOW DOORS INFO: FRONT DOOR REMOVE EX
010-119110-00 | 010-N124B-03800 | 2023-03-14 | EMEPR2311331 |  | 0 | Replace 100 AMP panel, meter base, service entry wire, complete grounding system, whole home surge protector
010-119111-00 | 010-N124B-03900 | 2021-08-11 | RSWDR2131636 |  | 4729 | Remove existing shingle roof to deck and replace with new felt underlayment, ice barrier membrane at eave, necessary flashings, and new asphalt shingles. Work to comply with RCO chapter 9 & Manufacture installation instructions.Roof Info: Shingle tear-of
010-119113-00 | 010-N124B-04100 | 2019-06-26 | RSWDR1903135 |  | 6354 | Remove existing shingle roof to deck and replace with new felt underlayment, ice barrier membrane at eave, necessary flashings, and new asphalt shingles. Work to comply with RCO chapter 9 & Manufacture installation instructions.Roof Info: TEAROFF SHINGLE
010-119117-00 | 010-N124B-04500 | 2019-12-30 | EMEPR1926970 |  | 0 | MOVE ELETRIC PANEL/SERVICE COMPLETION OF THE WORK DESCRIBED ON THIS PERMIT, INCLUDING ALL REQUIRED INSPECTIONS AND APPROVALS, WILL COMPLY BUILDING ORDER #VIOL1900105
010-119121-00 | 010-N124B-04900 | 2023-06-05 | RSWDR2323059 |  | 7650 | Remove existing shingle roof to deck and replace with new felt underlayment, ice barrier membrane at eave, necessary flashings, and new asphalt shingles. Work to comply with RCO chapter 9 & Manufacture installation instructions.
010-119122-00 | 010-N124B-05000 | 2024-06-24 | EMEPR2425961 |  | 0 | BUILDING PERMIT/PLAN REVIEW: PLEX2423518 PV RESIDENTIAL ROOF MOUNTED SOLAR WITH A NEW 100 MAIN SERVICE PANEL UPGRADE
010-119127-00 | 010-N124B-05500 | 2024-06-20 | PMEPR2425397 |  | 0 | BUILDING PERMIT/PLAN REVIEW: ALTR2416183 NEW WATER SUPPLY LINES FROM METER. NEW ABOVE GRADE DWV EXCEPT FOR MAIN STACK.
010-119127-00 | 010-N124B-05500 | 2024-06-20 | EMEPR2425394 |  | 0 | BUILDING PERMIT/PLAN REVIEW: ALTR2416183 NEW PANEL AND BREAKERS. ALL NEW WIRING, BOXES, SMOKE DETECTORS, AND OUTLETS / SWITCHES. ALL NEW ON INTERIOR.
010-119127-00 | 010-N124B-05500 | 2024-06-20 | EMEPR2425394 |  | 0 | BUILDING PERMIT/PLAN REVIEW: ALTR2416183 NEW PANEL AND BREAKERS. ALL NEW WIRING, BOXES, SMOKE DETECTORS, AND OUTLETS / SWITCHES. ALL NEW ON INTERIOR.
010-119127-00 | 010-N124B-05500 | 2024-06-20 | EMEPR2425394 |  | 0 | BUILDING PERMIT/PLAN REVIEW: ALTR2416183 NEW PANEL AND BREAKERS. ALL NEW WIRING, BOXES, SMOKE DETECTORS, AND OUTLETS / SWITCHES. ALL NEW ON INTERIOR.
010-119127-00 | 010-N124B-05500 | 2024-06-20 | PMEPR2425397 |  | 0 | BUILDING PERMIT/PLAN REVIEW: ALTR2416183 NEW WATER SUPPLY LINES FROM METER. NEW ABOVE GRADE DWV EXCEPT FOR MAIN STACK.
010-119127-00 | 010-N124B-05500 | 2024-06-20 | PMEPR2425397 |  | 0 | BUILDING PERMIT/PLAN REVIEW: ALTR2416183 NEW WATER SUPPLY LINES FROM METER. NEW ABOVE GRADE DWV EXCEPT FOR MAIN STACK.
010-119130-00 | 010-N124B-03500 | 2023-11-07 | RSWDR2347295 |  | 4721 | REMOVE EXISTING 0 WINDOW(S), 1 DOOR(S) AND REPLACE WITH NEW. WORK TO COMPLY WITH RCO 612, RCO 308, AND RCO 113.6.1 WITH A U VALUE OF 0.35 OR BETTER.
010-119130-00 | 010-N124B-03500 | 2023-11-07 | RSWDR2347295 |  | 4721 | REMOVE EXISTING 0 WINDOW(S), 1 DOOR(S) AND REPLACE WITH NEW. WORK TO COMPLY WITH RCO 612, RCO 308, AND RCO 113.6.1 WITH A U VALUE OF 0.35 OR BETTER.
010-119130-00 | 010-N124B-03500 | 2023-11-07 | RSWDR2347295 |  | 4721 | REMOVE EXISTING 0 WINDOW(S), 1 DOOR(S) AND REPLACE WITH NEW. WORK TO COMPLY WITH RCO 612, RCO 308, AND RCO 113.6.1 WITH A U VALUE OF 0.35 OR BETTER.
010-119130-00 | 010-N124B-03500 | 2022-04-20 | RSWDR2216142 |  | 4960 | REMOVE EXISTING 6 WINDOW(S), 0 DOOR(S) AND REPLACE WITH NEW. WORK TO COMPLY WITH RCO 612, RCO 308, AND RCO 113.6.1 WITH A U VALUE OF 0.35 OR BETTER.
010-119130-00 | 010-N124B-03500 | 2021-11-10 | RSWDR2144764 |  | 2195 | REMOVE EXISTING 2 WINDOW(S), 0 DOOR(S) AND REPLACE WITH NEW. WORK TO COMPLY WITH RCO 612, RCO 308, AND RCO 113.6.1 WITH A U VALUE OF 0.35 OR BETTER.
010-119133-00 | 010-N124B-02800 | 2024-09-06 | MMLSR2436385 |  | 0 | Building Permit/Plan Review: DMGR2426495 MLS Scope: Replacement of a Single Furnace, A/C and/or Heat Pump License Number: H00047 ¦ Scope Item: furnaces / air handlers / RTUs
010-119133-00 | 010-N124B-02800 | 2024-07-15 | MMLSR2429007 |  | 0 | Building Permit/Plan Review: DMGR2426495 MLS Scope: Replacement of a Single Furnace, A/C and/or Heat Pump License Number: H00047 ¦ Scope Item: air conditioning (including condensers, evaporators, compressors)
010-119133-00 | 010-N124B-02800 | 2024-07-09 | EMEPR2428098 |  | 0 | Building Permit/Plan Review: dmgr2426495 Reattach switches, outlets and light to new framing from car impact
010-119135-00 | 010-N124B-02600 | 2024-06-04 | EMEPR2422883 |  | 0 | BUILDING PERMIT/PLAN REVIEW: PLEX2422579 ROOF MOUNTED RESIDENTIAL SOLAR SYSTEM
010-119135-00 | 010-N124B-02600 | 2023-06-20 | EMEPR2325552 |  | 0 | Replace 100 amp service equipment with new 100 amp service equipment and update main grounding
010-119135-00 | 010-N124B-02600 | 2020-04-16 | PMLSR2007397 |  | 0 | MLS SCOPE: WATER HEATER REPLACEMENT
010-119136-00 | 010-N124B-02500 | 2023-02-20 | RSWDR2308186 |  | 5500 | REMOVE EXISTING 5 WINDOW(S), 0 DOOR(S) AND REPLACE WITH NEW. WORK TO COMPLY WITH RCO 612, RCO 308, AND RCO 113.6.1 WITH A U VALUE OF 0.35 OR BETTER.WINDOWS INFO: ADDISON 4 2 PART SLIDER GRIDS: NONE GLASS: EXTREME 2 PANE/LOW-E & ARGON SCREEN: HALF SCREEN
010-119136-00 | 010-N124B-02500 | 2023-03-01 | RSWDR2309696 |  | 5850 | REMOVE EXISTING SHINGLE ROOF TO DECK AND REPLACE WITH NEW FELT UNDERLAYMENT, ICE BARRIER MEMBRANE AT EAVE, NECESSARY FLASHINGS, AND NEW ASPHALT SHINGLES. WORK TO COMPLY WITH RCO CHAPTER 9 & MANUFACTURE INSTALLATION INSTRUCTIONS.
010-119142-00 | 010-N124B-01900 | 2020-08-05 | EMEPR2015836 |  | 0 | REPLACE SEU FROM WEATHERHEAD TO METERBASE. MAY NEED TO REPLACE METERBASE IF RUSTED. 100AMP METERBASE, WEATHERHEAD, GROUNDING AEP D- 108845351 R- 104256209 RESIDENCE IS OCCUPIED
010-119143-00 | 010-N124B-01800 | 2024-03-04 | MMLSR2409873 |  | 0 | MLS SCOPE: REPLACEMENT OF A SINGLE FURNACE, A/C AND/OR HEAT PUMP LICENSE NUMBER: H00855 ¦ SCOPE ITEM: AIR CONDITIONING (INCLUDING CONDENSERS, EVAPORATORS, COMPRESSORS) LICENSE NUMBER: H00855 ¦ SCOPE ITEM: FURNACES / AIR HANDLERS / RTUS
010-119143-00 | 010-N124B-01800 | 2024-03-04 | MMLSR2409873 |  | 0 | MLS SCOPE: REPLACEMENT OF A SINGLE FURNACE, A/C AND/OR HEAT PUMP LICENSE NUMBER: H00855 ¦ SCOPE ITEM: AIR CONDITIONING (INCLUDING CONDENSERS, EVAPORATORS, COMPRESSORS) LICENSE NUMBER: H00855 ¦ SCOPE ITEM: FURNACES / AIR HANDLERS / RTUS
010-119143-00 | 010-N124B-01800 | 2024-03-04 | MMLSR2409873 |  | 0 | MLS SCOPE: REPLACEMENT OF A SINGLE FURNACE, A/C AND/OR HEAT PUMP LICENSE NUMBER: H00855 ¦ SCOPE ITEM: AIR CONDITIONING (INCLUDING CONDENSERS, EVAPORATORS, COMPRESSORS) LICENSE NUMBER: H00855 ¦ SCOPE ITEM: FURNACES / AIR HANDLERS / RTUS
010-119144-00 | 010-N124B-01700 | 2019-01-31 | MMLSR1902041 |  | 0 | MLS Scope: Replacement of a Single Furnace License Number: H00150 ¦ Scope Item: furnaces / air handlers / RTUs
010-119147-00 | 010-N124B-03200 | 2023-07-03 | RSWDR2327467 |  | 20000 | REMOVE EXISTING 9 WINDOW(S), 2 DOOR(S) AND REPLACE WITH NEW. WORK TO COMPLY WITH RCO 612, RCO 308, AND RCO 113.6.1 WITH A U VALUE OF 0.35 OR BETTER. REMOVE EXISTING EXTERIOR WALL COVERING SYSTEM AND REPLACE WITH NEW EXTERIOR SIDING OVER AN APPROVED WA
010-119151-00 | 010-N124B-05700 | 2025-02-26 |  |  |  | INT/EXT REMOD
010-119154-00 | 010-N124B-01500 | 2022-09-23 | RSWDR2238351 |  | 6283 | REMOVE EXISTING SHINGLE ROOF TO DECK AND REPLACE WITH NEW FELT UNDERLAYMENT, ICE BARRIER MEMBRANE AT EAVE, NECESSARY FLASHINGS, AND NEW ASPHALT SHINGLES. WORK TO COMPLY WITH RCO CHAPTER 9 & MANUFACTURE INSTALLATION INSTRUCTIONS.ROOF INFO: SHINGLE TEAR OF
010-119158-00 | 010-N124B-01100 | 2019-03-06 |  |  |  | COMM IMPROVEMENTS
010-119162-00 | 010-N124B-00300 | 2020-12-21 | PMEPR2026452 |  | 0 | Building Permit/Plan Review: DMGR1906070 RUN NEW PVC FOR BATHROOM,KITCHEN,WASHING MACHINE AND FLOOR DRAIN . RUN NEW WATER LINES
010-119162-00 | 010-N124B-00300 | 2019-06-17 | DMGR1906070 |  | 200000 | ALTER A 1-STORY SINGLE FAMILY DWELLING : SCOPE OF WORK IS TO REPAIR DAMAGE DUE TO CARPENTER ANTS AND NEGLECT. ELECTRIC , PLUMBING AND MECHANICAL PERMITS REQUIRED.
010-119162-00 | 010-N124B-00300 | 2019-01-18 |  |  |  | REHAB
010-119162-00 | 010-N124B-00300 | 2020-01-03 | EMEPR2000171 |  | 0 | BUILDING PERMIT/PLAN REVIEW: DMGR1906070 REWIRING WITH NEW ELEC AND SERVICE
010-119162-00 | 010-N124B-00300 | 2021-01-24 | MMEPR2102520 |  | 0 | Building Permit/Plan Review: DMGR1906070 New furnace, a/c, ductwork 6 runs and 1 return,flue, gas line License Number: H00507 ¦ Scope Item: furnaces / air handlers / RTUs
010-119166-00 | 010-N124B-07500 | 2022-03-03 | PMLSR2209398 |  | 0 | MLS SCOPE: WATER HEATER REPLACEMENT
010-119166-00 | 010-N124B-07500 | 2023-05-31 | MMLSR2322446 |  | 0 | MLS Scope: Replacement of a Single A/C Unit or Heat Pump License Number: H00150 ¦ Scope Item: furnaces / air handlers / RTUs
010-119166-00 | 010-N124B-07500 | 2022-02-01 | MMLSR2205510 |  | 0 | MLS SCOPE: REPLACEMENT OF A SINGLE FURNACE LICENSE NUMBER: H00150 ¦ SCOPE ITEM: FURNACES / AIR HANDLERS / RTUS
010-119167-00 | 010-N124B-07400 | 2023-09-18 | PMEPR2339549 |  | 0 | REPLACING 20 FEET OF UNDER GROUND BUILDING DRAIN, REPALCING BRANCH LINE TO TOILET , LAVATORY , BATHTUB, KITCHEN AND LAUNDRY. REPLACING LINES USING PVC PIPING MATERIALS.
010-119173-00 | 010-N124B-06800 | 2023-06-14 | MMLSR2324799 |  | 0 | MLS Scope: Replacement of a Single Furnace License Number: H01072 ¦ Scope Item: furnaces / air handlers / RTUs
010-119174-00 | 010-N124B-06700 | 2020-04-14 | RSWDR2001343 |  | 13538 | REMOVE EXISTING 1 WINDOW(S), 0 DOOR(S) AND REPLACE WITH NEW. WORK TO COMPLY WITH RCO 612, RCO 308, AND RCO 113.6.1 WITH A U VALUE OF 0.35 OR BETTER.WINDOWS INFO: REPLACE ONE BROKEN WINDOW. REMOVE EXISTING EXTERIOR WALL COVERING SYSTEM AND REPLACE WITH
010-119174-00 | 010-N124B-06700 | 2024-10-16 | PMEPR2441713 |  | 0 | Replace existing tub/shower with acrylic shower base and walls. Replace fixtures and valve. BATHTUB OR SHOWER & TUB/SHOWER VALVE REPLACEMENT - ANY NEW WATER DISTRIBUTION PIPE AND FITTINGS WILL COMPLY WITH ONE OF THE REFERENCED STANDARDS LISTED IN OPC TAB
010-119176-00 | 010-N124B-06500 | 2024-03-18 | PMEPR2411621 |  | 0 | REPLACING CORRODED/DEFECTIVE PIPING MATERIAL. REPLACING APPROX. 15 FEET OF UNDERGROUND DRAIN. REPLACING BRANCH LINES TO FIXTURES: TOILET, LAV, KITCHEN SINK AND LAUNDRY. REPLACING LINES USING PVC PIPING MATERIALS.
010-119176-00 | 010-N124B-06500 | 2024-03-18 | PMEPR2411621 |  | 0 | REPLACING CORRODED/DEFECTIVE PIPING MATERIAL. REPLACING APPROX. 15 FEET OF UNDERGROUND DRAIN. REPLACING BRANCH LINES TO FIXTURES: TOILET, LAV, KITCHEN SINK AND LAUNDRY. REPLACING LINES USING PVC PIPING MATERIALS.
010-119182-00 | 010-N124B-11000 | 2022-06-21 | PMLSR2225131 |  | 0 | MLS SCOPE: WATER HEATER REPLACEMENT
010-119182-00 | 010-N124B-11000 | 2022-06-01 | MMLSR2222251 |  | 0 | MLS SCOPE: REPLACEMENT OF A SINGLE FURNACE LICENSE NUMBER: H00402 ¦ SCOPE ITEM: FURNACES / AIR HANDLERS / RTUS
010-119185-00 | 010-N124B-11300 | 2021-08-09 | PMLSR2131175 |  | 0 | MLS Scope: Water Heater Replacement
010-119186-00 | 010-N124B-11400 | 2022-02-28 | EMEPR2208858 |  | 0 | SERVICE REPAIR
010-119190-00 | 010-N124B-11800 | 2023-10-04 | RSWDR2342227 |  | 5913 | REMOVE EXISTING EXTERIOR WALL COVERING SYSTEM AND REPLACE WITH NEW EXTERIOR SIDING OVER AN APPROVED WATER-RESISTIVE BARRIER. WORK TO COMPLY WITH RCO 703.SIDING INFO: REMOVE AND REPLACE SIDING ON HOUSE LIKE FOR LIKE
010-119190-00 | 010-N124B-11800 | 2023-10-04 | RSWDR2342225 |  | 5701 | REMOVE EXISTING SHINGLE ROOF TO DECK AND REPLACE WITH NEW FELT UNDERLAYMENT, ICE BARRIER MEMBRANE AT EAVE, NECESSARY FLASHINGS, AND NEW ASPHALT SHINGLES. WORK TO COMPLY WITH RCO CHAPTER 9 & MANUFACTURE INSTALLATION INSTRUCTIONS.ROOF INFO: SHINGLE TEAR OF
010-119191-00 | 010-N124B-11900 | 2023-10-24 | PMEPR2345252 |  | 0 | HOWER AND SHOWER VALVE REPLACEMENT - ANY NEW WATER DISTRIBUTION PIPE AND FITTINGS WILL COMPLY WITH ONE OF THE REFERENCED STANDARDS LISTED IN OPC TABLE 605.4 OR 605.5. ANY NEW VALVES WILL COMPLY WITH ONE OF THE REFERENCED STANDARDS LISTED IN OPC TABLE 605
010-119191-00 | 010-N124B-11900 | 2022-03-06 | RSWDR2209644 |  | 4500 | REMOVE EXISTING SHINGLE ROOF TO DECK AND REPLACE WITH NEW FELT UNDERLAYMENT, ICE BARRIER MEMBRANE AT EAVE, NECESSARY FLASHINGS, AND NEW ASPHALT SHINGLES. WORK TO COMPLY WITH RCO CHAPTER 9 & MANUFACTURE INSTALLATION INSTRUCTIONS.
010-119191-00 | 010-N124B-11900 | 2023-03-17 | MMLSR2311974 |  | 0 | MLS SCOPE: REPLACEMENT OF A SINGLE FURNACE LICENSE NUMBER: H00056 ¦ SCOPE ITEM: FURNACES / AIR HANDLERS / RTUS
010-119191-00 | 010-N124B-11900 | 2021-02-10 | PMLSR2104982 |  | 0 | MLS Scope: Water Heater Replacement
010-119192-00 | 010-N124B-12000 | 2022-02-17 | MMLSR2207713 |  | 0 | MLS SCOPE: REPLACEMENT OF A SINGLE FURNACE LICENSE NUMBER: H00056 ¦ SCOPE ITEM: FURNACES / AIR HANDLERS / RTUS
010-119194-00 | 010-N124B-12200 | 2021-09-23 | PMEPR2137799 |  | 0 | REPLACE WATER HEATER AND TUB/ SHOWER VALVE USING MATERIALS PER OPC 605
010-119197-00 | 010-N124B-12500 | 2020-01-16 | RSWDR2000212 |  | 8200 | REMOVE EXISTING 7 WINDOW(S), 3 DOOR(S) AND REPLACE WITH NEW. WORK TO COMPLY WITH RCO 612, RCO 308, AND RCO 113.6.1 WITH A U VALUE OF 0.35 OR BETTER. REMOVE EXISTING EXTERIOR WALL COVERING SYSTEM AND REPLACE WITH NEW EXTERIOR SIDING OVER AN APPROVED WAT
010-119199-00 | 010-N124B-10200 | 2020-01-07 | RSWDR2000064 |  | 1170 | REMOVE EXISTING 1 WINDOW(S), 0 DOOR(S) AND REPLACE WITH NEW. WORK TO COMPLY WITH RCO 612, RCO 308, AND RCO 113.6.1 WITH A U VALUE OF 0.35 OR BETTER.WINDOWS INFO: KITCHEN
010-119200-00 | 010-N124B-10300 | 2022-10-20 | RSWDR2242386 |  | 10900 | REMOVE EXISTING SHINGLE ROOF TO DECK AND REPLACE WITH NEW FELT UNDERLAYMENT, ICE BARRIER MEMBRANE AT EAVE, NECESSARY FLASHINGS, AND NEW ASPHALT SHINGLES. WORK TO COMPLY WITH RCO CHAPTER 9 & MANUFACTURE INSTALLATION INSTRUCTIONS.ROOF INFO: SHINGLE TEAR OF
010-119200-00 | 010-N124B-10300 | 2022-05-12 | EMEPR2219480 |  | 0 | REPLACE EXISTING PANEL
010-119200-00 | 010-N124B-10300 | 2024-03-12 | DEMO2411078 |  | 1500 | DEMOLITION OF A 1 STORY 400~ SF ACCEESSORY GARAGE TO A SINGLE FAMILY DWELLING COMPLETION OF THE WORK DESCRIBED ON THIS PERMIT, INCLUDING ALL REQUIRED INSPECTIONS AND APPROVALS, WILL COMPLY BUILDING ORDER #UNSF2300201.
010-119200-00 | 010-N124B-10300 | 2024-03-12 | DEMO2411078 |  | 1500 | DEMOLITION OF A 1 STORY 400~ SF ACCEESSORY GARAGE TO A SINGLE FAMILY DWELLING COMPLETION OF THE WORK DESCRIBED ON THIS PERMIT, INCLUDING ALL REQUIRED INSPECTIONS AND APPROVALS, WILL COMPLY BUILDING ORDER #UNSF2300201.
010-119200-00 | 010-N124B-10300 | 2024-03-12 | DEMO2411078 |  | 1500 | DEMOLITION OF A 1 STORY 400~ SF ACCEESSORY GARAGE TO A SINGLE FAMILY DWELLING COMPLETION OF THE WORK DESCRIBED ON THIS PERMIT, INCLUDING ALL REQUIRED INSPECTIONS AND APPROVALS, WILL COMPLY BUILDING ORDER #UNSF2300201.
010-119201-00 | 010-N124B-10400 | 2019-05-17 | RSWDR1902308 |  | 2000 | Remove existing shingle roof to deck and replace with new felt underlayment, ice barrier membrane at eave, necessary flashings, and new asphalt shingles. Work to comply with RCO chapter 9 & Manufacture installation instructions.
010-119203-00 | 010-N124B-10600 | 2023-04-11 | MMLSR2315070 |  | 0 | MLS Scope: Replacement of a Single Furnace License Number: H00056 ¦ Scope Item: furnaces / air handlers / RTUs
010-119204-00 | 010-N124B-10700 | 2020-08-17 | RSWDR2003986 |  | 4500 | REMOVE EXISTING 5 WINDOW(S), 1 DOOR(S) AND REPLACE WITH NEW. WORK TO COMPLY WITH RCO 612, RCO 308, AND RCO 113.6.1 WITH A U VALUE OF 0.35 OR BETTER. REMOVE EXISTING EXTERIOR WALL COVERING SYSTEM AND REPLACE WITH NEW EXTERIOR SIDING OVER AN APPROVED WAT
010-119204-00 | 010-N124B-10700 | 2020-09-02 | EMEPR2018082 |  | 0 | 100 AMP SERVICE CHANGE
010-119212-00 | 010-N124B-08200 | 2024-04-12 | MMLSR2415222 |  | 0 | MLS SCOPE: REPLACEMENT OF A SINGLE FURNACE LICENSE NUMBER: H01127 ¦ SCOPE ITEM: FURNACES / AIR HANDLERS / RTUS
010-119212-00 | 010-N124B-08200 | 2024-04-12 | MMLSR2415222 |  | 0 | MLS SCOPE: REPLACEMENT OF A SINGLE FURNACE LICENSE NUMBER: H01127 ¦ SCOPE ITEM: FURNACES / AIR HANDLERS / RTUS
010-119212-00 | 010-N124B-08200 | 2024-04-12 | MMLSR2415222 |  | 0 | MLS SCOPE: REPLACEMENT OF A SINGLE FURNACE LICENSE NUMBER: H01127 ¦ SCOPE ITEM: FURNACES / AIR HANDLERS / RTUS
010-119214-00 | 010-N124B-08400 | 2024-09-06 | PMLSR2436377 |  | 0 | MLS Scope: Gas Water Heater Replacement
010-119214-00 | 010-N124B-08400 | 2022-11-18 | RSWDR2246367 |  | 3176 | Remove existing shingle roof to deck and replace with new felt underlayment, ice barrier membrane at eave, necessary flashings, and new asphalt shingles. Work to comply with RCO chapter 9 & Manufacture installation instructions.Roof Info: SHINGLE TEAR OF
010-119215-00 | 010-N124B-08500 | 2024-02-16 | MMLSR2407490 |  | 0 | MLS SCOPE: REPLACEMENT OF A SINGLE FURNACE LICENSE NUMBER: H01305 ¦ SCOPE ITEM: FURNACES / AIR HANDLERS / RTUS
010-119215-00 | 010-N124B-08500 | 2024-02-16 | MMLSR2407490 |  | 0 | MLS SCOPE: REPLACEMENT OF A SINGLE FURNACE LICENSE NUMBER: H01305 ¦ SCOPE ITEM: FURNACES / AIR HANDLERS / RTUS
010-119215-00 | 010-N124B-08500 | 2024-02-16 | MMLSR2407490 |  | 0 | MLS SCOPE: REPLACEMENT OF A SINGLE FURNACE LICENSE NUMBER: H01305 ¦ SCOPE ITEM: FURNACES / AIR HANDLERS / RTUS
010-119218-00 | 010-N124B-08800 | 2019-12-16 | DECKR1913391 |  | 1700 | ALTER A 2 STORY FRAMED, 1 FAMILY DWELLING BY BUILDING A TREATED WOOD RAMP ON THE FRONT OF THE HOUSE. ALL WOOD IN CONTACT WITH THE GROUND MUST BE PRESSURE OR PRESERVATIVE TREATED WOOD. GUARD AND HANDRAILS SHALL BE INSTALLED PER RCO 311 AND 312 IF NEEDED.
010-119220-00 | 010-N124B-09000 | 2021-07-15 | MMLSR2127473 |  | 0 | MLS Scope: Replacement of a Single Furnace License Number: H00014 ¦ Scope Item: furnaces / air handlers / RTUs
010-119223-00 | 010-N124B-09300 | 2024-03-28 | RSWDR2413345 |  | 10000 | REMOVE EXISTING SHINGLE ROOF TO DECK AND REPLACE WITH NEW FELT UNDERLAYMENT, ICE BARRIER MEMBRANE AT EAVE, NECESSARY FLASHINGS, AND NEW ASPHALT SHINGLES. WORK TO COMPLY WITH RCO CHAPTER 9 & MANUFACTURE INSTALLATION INSTRUCTIONS.
010-119223-00 | 010-N124B-09300 | 2024-03-28 | RSWDR2413345 |  | 10000 | REMOVE EXISTING SHINGLE ROOF TO DECK AND REPLACE WITH NEW FELT UNDERLAYMENT, ICE BARRIER MEMBRANE AT EAVE, NECESSARY FLASHINGS, AND NEW ASPHALT SHINGLES. WORK TO COMPLY WITH RCO CHAPTER 9 & MANUFACTURE INSTALLATION INSTRUCTIONS.
010-119224-00 | 010-N124B-09400 | 2019-01-31 | PMLSR1902039 |  | 0 | MLS Scope: Water Heater Replacement
010-119228-00 | 010-N124B-09800 | 2022-08-23 | RSWDR2234029 |  | 8540 | REMOVE EXISTING EXTERIOR WALL COVERING SYSTEM AND REPLACE WITH NEW EXTERIOR SIDING OVER AN APPROVED WATER-RESISTIVE BARRIER. WORK TO COMPLY WITH RCO 703.SIDING INFO: REPLACE SIDING WITH NEW VINYL SIDING WITH WARRANTY
010-119235-00 | 010-N124B-13000 | 2023-03-06 | PMLSR2310188 |  | 0 | MLS Scope: Water Heater Replacement
010-119235-00 | 010-N124B-13000 | 2024-07-03 | EMEPR2427596 |  | 0 | 14KW GENERAC GENERATOR INSTALL Load calculations required at time of inspection.
010-119237-00 | 010-N124B-13200 | 2020-12-14 | PMLSR2025910 |  | 0 | MLS Scope: Water Heater Replacement
010-119241-00 | 010-N124B-13600 | 2019-01-18 |  |  |  | REMODEL
010-119243-00 | 010-N124B-13800 | 2022-06-04 | PMLSR2222731 |  | 0 | MLS SCOPE: WATER HEATER REPLACEMENT
010-119245-00 | 010-N124B-14000 | 2022-08-08 | RSWDR2231942 |  | 6000 | REMOVE EXISTING SHINGLE ROOF TO DECK AND REPLACE WITH NEW FELT UNDERLAYMENT, ICE BARRIER MEMBRANE AT EAVE, NECESSARY FLASHINGS, AND NEW ASPHALT SHINGLES. WORK TO COMPLY WITH RCO CHAPTER 9 & MANUFACTURE INSTALLATION INSTRUCTIONS.
010-119250-00 | 010-N124B-14500 | 2022-05-04 | RSWDR2218224 |  | 18548 | REMOVE EXISTING SHINGLE ROOF TO DECK AND REPLACE WITH NEW FELT UNDERLAYMENT, ICE BARRIER MEMBRANE AT EAVE, NECESSARY FLASHINGS, AND NEW ASPHALT SHINGLES. WORK TO COMPLY WITH RCO CHAPTER 9 & MANUFACTURE INSTALLATION INSTRUCTIONS.
010-119250-00 | 010-N124B-14500 | 2024-01-08 | MMLSR2402661 |  | 0 | MLS SCOPE: REPLACEMENT OF A SINGLE FURNACE, A/C AND/OR HEAT PUMP LICENSE NUMBER: H00403 ¦ SCOPE ITEM: FURNACES / AIR HANDLERS / RTUS
010-119250-00 | 010-N124B-14500 | 2024-01-08 | MMLSR2402661 |  | 0 | MLS SCOPE: REPLACEMENT OF A SINGLE FURNACE, A/C AND/OR HEAT PUMP LICENSE NUMBER: H00403 ¦ SCOPE ITEM: FURNACES / AIR HANDLERS / RTUS
010-119250-00 | 010-N124B-14500 | 2024-01-08 | MMLSR2402661 |  | 0 | MLS SCOPE: REPLACEMENT OF A SINGLE FURNACE, A/C AND/OR HEAT PUMP LICENSE NUMBER: H00403 ¦ SCOPE ITEM: FURNACES / AIR HANDLERS / RTUS
010-119253-00 | 010-N124B-14800 | 2023-07-12 | PMLSR2328774 |  | 0 | MLS Scope: Water Heater Replacement
010-119257-00 | 010-N124B-15200 | 2024-09-13 | RSWDR2437284 |  | 4000 | Remove existing shingle roof to deck and replace with new felt underlayment, ice barrier membrane at eave, necessary flashings, and new asphalt shingles. Work to comply with RCO chapter 9 & Manufacture installation instructions. Roof Info: REPLACE ROOF.
010-119258-00 | 010-N124B-15300 | 2019-07-22 | SEC1907422 |  | 800 | RENEW SEC1902202 THE STRUCTURE HAS BEEN DECLARED UNSAFE AND MAY NOT BE OCCUPIED PRIOR TO ALL REQUIRED REPAIRS, PERMITS, AND INSPECTIONS DETAILED IN THE RELATED UNSAFE BUILDING ORDER. UPON ISSUANCE OF THIS PERMIT, REPAIRS OR DEMOLITION MAY BE DELAYED
010-119258-00 | 010-N124B-15300 | 2019-12-20 |  |  | 50000 | FIRE - FIRE, STRUCTURAL, ELECTRICAL, PLUMBING. MOST INTERIOR WALL DAMAGED HEAVY WATER DAMAGE. I BOUGHT HOME FOR $2,500
010-119258-00 | 010-N124B-15300 | 2019-11-06 | SEC1911727 |  | 150 | RENEWAL SEC1902202 & SEC1907422 UNSF1900012 THE STRUCTURE HAS BEEN DECLARED UNSAFE AND MAY NOT BE OCCUPIED PRIOR TO ALL REQUIRED REPAIRS, PERMITS, AND INSPECTIONS DETAILED IN THE RELATED UNSAFE BUILDING ORDER. UPON ISSUANCE OF THIS PERMIT, REPAIRS O
010-119258-00 | 010-N124B-15300 | 2019-03-15 | SEC1902202 |  | 50000 | UNSF1900012 THE STRUCTURE HAS BEEN DECLARED UNSAFE AND MAY NOT BE OCCUPIED PRIOR TO ALL REQUIRED REPAIRS, PERMITS, AND INSPECTIONS DETAILED IN THE RELATED UNSAFE BUILDING ORDER. UPON ISSUANCE OF THIS PERMIT, REPAIRS OR DEMOLITION MAY BE DELAYED FOR 90
010-119258-00 | 010-N124B-15300 | 2020-08-18 | MMEPR2016892 |  | 0 | BUILDING PERMIT/PLAN REVIEW: DMGR2000525 INSTALL A/C CONDENSER AND MISCELLANEOUS DUCTWORK. LICENSE NUMBER: HO9999 COMPLETION OF THE WORK DESCRIBED ON THIS PERMIT DOES NOT COMPLY BUILDING ORDER #UNSF1900012 OR ANY OTHER BUILDING ORDER ASSOCIATED WITH
010-119258-00 | 010-N124B-15300 | 2020-08-18 | MMEPR2016892 |  | 0 | BUILDING PERMIT/PLAN REVIEW: DMGR2000525 INSTALL A/C CONDENSER AND MISCELLANEOUS DUCTWORK. LICENSE NUMBER: HO9999 COMPLETION OF THE WORK DESCRIBED ON THIS PERMIT DOES NOT COMPLY BUILDING ORDER #UNSF1900012 OR ANY OTHER BUILDING ORDER ASSOCIATED WITH
010-119258-00 | 010-N124B-15300 | 2020-08-18 | EMEPR2016890 |  | 0 | BUILDING PERMIT/PLAN REVIEW: DMGR2000525 REPAIR ALL FIRE DAMAGED ELECTRICAL WIRES AND COMPONENTS. COMPLETION OF THE WORK DESCRIBED ON THIS PERMIT DOES NOT COMPLY BUILDING ORDER #UNSF1900012 OR ANY OTHER BUILDING ORDER ASSOCIATED WITH THIS PARCEL.
010-119258-00 | 010-N124B-15300 | 2020-08-18 | EMEPR2016890 |  | 0 | BUILDING PERMIT/PLAN REVIEW: DMGR2000525 REPAIR ALL FIRE DAMAGED ELECTRICAL WIRES AND COMPONENTS. COMPLETION OF THE WORK DESCRIBED ON THIS PERMIT DOES NOT COMPLY BUILDING ORDER #UNSF1900012 OR ANY OTHER BUILDING ORDER ASSOCIATED WITH THIS PARCEL.
010-119258-00 | 010-N124B-15300 | 2020-01-17 | DMGR2000525 |  | 3000 | PLAN APPROVAL: FINAL REVIEWED FOR COMPLIANCE UNDER: 2019 RESIDENTIAL CODE OF OHIO USE/OCCUPANCY GROUP: 1, 2, 3 FAMILY DWELLING CONSTRUCTION TYPE: V-B DESCRIPTION OF WORK: REPAIR A 1 STORY FRAMED, 1 FAMILY DWELLING FROM FIRE DAMAGE. SCOPE OF WORK
010-119258-00 | 010-N124B-15300 | 2021-03-04 |  |  |  | RECHECK FOR REHAB
010-119258-00 | 010-N124B-15300 | 2020-11-09 | MMEPR2023369 |  | 0 | BUILDING PERMIT/PLAN REVIEW: DMGR2000525 FUEL GAS PER PLANS LICENSE NUMBER: P00136 COMPLETION OF THE WORK DESCRIBED ON THIS PERMIT DOES NOT COMPLY BUILDING ORDER #UNSF1900012 OR ANY OTHER BUILDING ORDER ASSOCIATED WITH THIS PARCEL.
010-119258-00 | 010-N124B-15300 | 2020-10-05 |  |  |  | CHK FOR REHAB OF DWLG
010-119261-00 | 010-N124B-15600 | 2023-04-25 | RSWDR2317130 |  | 10781 | REMOVE EXISTING SHINGLE ROOF TO DECK AND REPLACE WITH NEW FELT UNDERLAYMENT, ICE BARRIER MEMBRANE AT EAVE, NECESSARY FLASHINGS, AND NEW ASPHALT SHINGLES. WORK TO COMPLY WITH RCO CHAPTER 9 & MANUFACTURE INSTALLATION INSTRUCTIONS.ROOF INFO: REMOVE AND REPL
010-119261-00 | 010-N124B-15600 | 2023-04-25 | RSWDR2317135 |  | 10781 | REMOVE EXISTING EXTERIOR WALL COVERING SYSTEM AND REPLACE WITH NEW EXTERIOR SIDING OVER AN APPROVED WATER-RESISTIVE BARRIER. WORK TO COMPLY WITH RCO 703.SIDING INFO: REMOVE AND REPLACE VINYL SIDING. INSTALL NEW MOISTURE BARRIER AND NEW VINYL SIDING.
010-119265-00 | 010-N124B-16000 | 2021-01-21 | MMLSR2102270 |  | 0 | MLS Scope: Replacement of a Single Furnace, A/C and/or Heat Pump License Number: H01005 ¦ Scope Item: furnaces / air handlers / RTUs
010-119265-00 | 010-N124B-16000 | 2024-10-25 | EMLSR2442925 |  | 0 | BUILDING PERMIT/PLAN REVIEW: PLEX2441282 MLS SCOPE: ELECTRIC FOR SOLAR PHOTOVOLTAIC (PV) SYSTEM
010-119265-00 | 010-N124B-16000 | 2024-05-22 |  |  |  | INT REMOD
010-119272-00 | 010-N124B-16700 | 2021-07-28 | DMGR2129350 |  | 11000 | PLAN APPROVAL: FINAL REVIEWED FOR COMPLIANCE UNDER: 2019 RESIDENTIAL CODE OF OHIO DESCRIPTION OF WORK: REPAIR VEHICLE IMPACT DAMAGE TO A 1-STORY, SINGLE FAMILY RESIDENCE. SCOPE OF WORK INCLUDES REPAIR/REPLACE DAMAGE STUDS, INSULATION, DRYWALL, SIDIN
010-119276-00 | 010-N124B-17100 | 2024-03-04 | MMLSR2409731 |  | 0 | MLS SCOPE: REPLACEMENT OF A SINGLE FURNACE LICENSE NUMBER: H00300 ¦ SCOPE ITEM: FURNACES / AIR HANDLERS / RTUS
010-119276-00 | 010-N124B-17100 | 2023-11-17 | RSWDR2348693 |  | 10000 | REMOVE EXISTING EXTERIOR WALL COVERING SYSTEM AND REPLACE WITH NEW EXTERIOR SIDING OVER AN APPROVED WATER-RESISTIVE BARRIER. WORK TO COMPLY WITH RCO 703. SIDING INFO: REPLACE SIDING LIKE FOR LIKE .
010-119276-00 | 010-N124B-17100 | 2023-11-17 | RSWDR2348693 |  | 10000 | REMOVE EXISTING EXTERIOR WALL COVERING SYSTEM AND REPLACE WITH NEW EXTERIOR SIDING OVER AN APPROVED WATER-RESISTIVE BARRIER. WORK TO COMPLY WITH RCO 703. SIDING INFO: REPLACE SIDING LIKE FOR LIKE .
010-119276-00 | 010-N124B-17100 | 2024-03-04 | MMLSR2409731 |  | 0 | MLS SCOPE: REPLACEMENT OF A SINGLE FURNACE LICENSE NUMBER: H00300 ¦ SCOPE ITEM: FURNACES / AIR HANDLERS / RTUS
010-119276-00 | 010-N124B-17100 | 2023-11-17 | RSWDR2348693 |  | 10000 | REMOVE EXISTING EXTERIOR WALL COVERING SYSTEM AND REPLACE WITH NEW EXTERIOR SIDING OVER AN APPROVED WATER-RESISTIVE BARRIER. WORK TO COMPLY WITH RCO 703. SIDING INFO: REPLACE SIDING LIKE FOR LIKE .
010-119276-00 | 010-N124B-17100 | 2024-03-04 | MMLSR2409731 |  | 0 | MLS SCOPE: REPLACEMENT OF A SINGLE FURNACE LICENSE NUMBER: H00300 ¦ SCOPE ITEM: FURNACES / AIR HANDLERS / RTUS
010-119277-00 | 010-N124B-17200 | 2023-09-01 | RSWDR2337431 |  | 8280 | Remove existing shingle roof to deck and replace with new felt underlayment, ice barrier membrane at eave, necessary flashings, and new asphalt shingles. Work to comply with RCO chapter 9 & Manufacture installation instructions.Roof Info: Shingle tear of
010-119277-00 | 010-N124B-17200 | 2021-04-22 | MMLSR2114383 |  | 0 | MLS Scope: Replacement of a Single Furnace License Number: H01005 ¦ Scope Item: furnaces / air handlers / RTUs
010-119279-00 | 010-N124B-17400 | 2020-06-17 | PMEPR2011825 |  | 0 | REPLACE EXISTING TUB WITH ACRYLIC SHOWER BASE AND WALL SURROUND, REPLACE EXISTING VALVE FIXTURE (CONNECT TO EXISTING DRAIN AND EXISTING SUPPLY LINES).
010-119279-00 | 010-N124B-17400 | 2020-09-08 | RSWDR2004467 |  | 7529 | REMOVE EXISTING SHINGLE ROOF TO DECK AND REPLACE WITH NEW FELT UNDERLAYMENT, ICE BARRIER MEMBRANE AT EAVE, NECESSARY FLASHINGS, AND NEW ASPHALT SHINGLES. WORK TO COMPLY WITH RCO CHAPTER 9 & MANUFACTURE INSTALLATION INSTRUCTIONS.
010-119282-00 | 010-N124B-17700 | 2023-04-14 | RSWDR2315611 |  | 8663 | REMOVE EXISTING SHINGLE ROOF TO DECK AND REPLACE WITH NEW FELT UNDERLAYMENT, ICE BARRIER MEMBRANE AT EAVE, NECESSARY FLASHINGS, AND NEW ASPHALT SHINGLES. WORK TO COMPLY WITH RCO CHAPTER 9 & MANUFACTURE INSTALLATION INSTRUCTIONS.
010-119282-00 | 010-N124B-17700 | 2024-06-21 | PMEPR2425532 |  | 0 | » WEST SHORE HOME EMPLOYEES CONDUCT AN INSPECTION FOR ANY VISIBLE SIGNS OF STRUCTURAL DAMAGE AND TEST THE DRAIN TO ENSURE PROPER FLOW. SPECIFIC MATERIALS ARE ORDERED BASED ON THE RESULTS OF THE INSPECTION. » WEST SHORE HOME (WSH) REMOVES THE EXISTING BA
010-119282-00 | 010-N124B-17700 | 2024-06-21 | PMEPR2425532 |  | 0 | » WEST SHORE HOME EMPLOYEES CONDUCT AN INSPECTION FOR ANY VISIBLE SIGNS OF STRUCTURAL DAMAGE AND TEST THE DRAIN TO ENSURE PROPER FLOW. SPECIFIC MATERIALS ARE ORDERED BASED ON THE RESULTS OF THE INSPECTION. » WEST SHORE HOME (WSH) REMOVES THE EXISTING BA
010-119282-00 | 010-N124B-17700 | 2024-06-21 | PMEPR2425532 |  | 0 | » WEST SHORE HOME EMPLOYEES CONDUCT AN INSPECTION FOR ANY VISIBLE SIGNS OF STRUCTURAL DAMAGE AND TEST THE DRAIN TO ENSURE PROPER FLOW. SPECIFIC MATERIALS ARE ORDERED BASED ON THE RESULTS OF THE INSPECTION. » WEST SHORE HOME (WSH) REMOVES THE EXISTING BA
010-119283-00 | 010-N124B-17800 | 2021-04-23 | 2021020777 |  | 15000 | GENERAL BUILDING TRADE
010-119283-00 | 010-N124B-17800 | 2021-09-10 | ALTC2135908 |  | 20000 | PLAN APPROVAL: FINAL REVIEWED FOR COMPLIANCE UNDER: 2017 OBC AND ICC A117.1-2009 WITH MODIFICATIONS IN OBC 1112.0. WORK NOT INCLUDED IN THIS APPROVAL: ELECTRICAL, PLUMBING, MECHANICAL USE/OCCUPANCY GROUP: U (UTILITY) CONSTRUCTION TYPE: II-B DESC
010-119283-00 | 010-N124B-17800 | 2021-08-23 | ALTC2133097 |  | 30000 | PLAN APPROVAL: FINAL REVIEWED FOR COMPLIANCE UNDER: 2017 OBC AND ICC A117.1-2009 WITH MODIFICATIONS IN OBC 1112.0. WORK NOT INCLUDED IN THIS APPROVAL: ELECTRICAL, PLUMBING, MECHANICAL USE/OCCUPANCY GROUP: U (UTILITY) CONSTRUCTION TYPE: II-B DESC
010-119283-00 | 010-N124B-17800 | 2022-01-28 | EMEPC2205164 |  | 0 | BUILDING PERMIT/PLAN REVIEW: ALTC2135908 INSTALLING DISCONNECT AND PANEL
010-119285-00 | 010-M167-17800 | 2021-07-07 | RSWDR2125935 |  | 345 | Remove existing 0 window(s), 1 door(s) and replace with new. Work to comply with RCO 612, RCO 308, and RCO 113.6.1 with a U Value of 0.35 or Better.
010-119285-00 | 010-M167-17800 | 2020-10-08 | MMLSR2020824 |  | 0 | MLS SCOPE: REPLACEMENT OF A SINGLE FURNACE, A/C AND/OR HEAT PUMP LICENSE NUMBER: H00240 ¦ SCOPE ITEM: AIR CONDITIONING (INCLUDING CONDENSERS, EVAPORATORS, COMPRESSORS)
010-119287-00 | 010-M167-18000 | 2024-06-11 | RSWDR2423952 |  | 10013 | REMOVE EXISTING SHINGLE ROOF TO DECK AND REPLACE WITH NEW FELT UNDERLAYMENT, ICE BARRIER MEMBRANE AT EAVE, NECESSARY FLASHINGS, AND NEW ASPHALT SHINGLES. WORK TO COMPLY WITH RCO CHAPTER 9 & MANUFACTURE INSTALLATION INSTRUCTIONS.
010-119288-00 | 010-M167-18100 | 2023-05-17 | RSWDR2320486 |  | 1550 | Remove existing shingle roof to deck and replace with new felt underlayment, ice barrier membrane at eave, necessary flashings, and new asphalt shingles. Work to comply with RCO chapter 9 & Manufacture installation instructions.
010-119289-00 | 010-M167-18200 | 2020-03-03 | RSWDR2000781 |  | 1100 | REMOVE EXISTING 1 WINDOW(S), 0 DOOR(S) AND REPLACE WITH NEW. WORK TO COMPLY WITH RCO 612, RCO 308, AND RCO 113.6.1 WITH A U VALUE OF 0.35 OR BETTER.
010-119296-00 | 010-M167-18900 | 2023-06-06 | RSWDR2323316 |  | 8154 | REMOVE EXISTING 0 WINDOW(S), 2 DOOR(S) AND REPLACE WITH NEW. WORK TO COMPLY WITH RCO 612, RCO 308, AND RCO 113.6.1 WITH A U VALUE OF 0.35 OR BETTER.
010-119296-00 | 010-M167-18900 | 2022-11-18 | MMLSR2246380 |  | 0 | MLS SCOPE: REPLACEMENT OF A SINGLE FURNACE LICENSE NUMBER: H00286 ¦ SCOPE ITEM: AIR CONDITIONING (INCLUDING CONDENSERS, EVAPORATORS, COMPRESSORS)
010-119299-00 | 010-M167-19200 | 2023-04-14 | PMEPR2315684 |  | 0 | Bathtub & Tub/Shower Valve Replacement - Any new water distribution pipe and fittings will comply with one of the referenced standards listed in OPC table 605.4 or 605.5. Any new valves will comply with one of the referenced standards listed in OPC table
010-119302-00 | 010-M167-19500 | 2022-04-26 | PMLSR2217014 |  | 0 | MLS SCOPE: WATER HEATER REPLACEMENT
010-119303-00 | 010-M167-19600 | 2021-06-09 | ADDR2121675 |  | 4900 | PLAN APPROVAL: FINAL REVIEWED FOR COMPLIANCE UNDER: 2019 RESIDENTIAL CODE OF OHIO USE/OCCUPANCY GROUP: 1, 2, 3 FAMILY DWELLING CONSTRUCTION TYPE: V-B DESCRIPTION OF WORK: ALTER A 1 FAMILY DWELLING BY BUILDING A 14X13 ALUMINUM COVERED PORCH AT T
010-119303-00 | 010-M167-19600 | 2022-08-24 | MMEPR2234280 |  | 0 | REPLACEMENT OF HVAC & AC UNIT LICENSE NUMBER: H01072 ¦ SCOPE ITEM: FURNACES / AIR HANDLERS / RTUS
010-119311-00 | 010-M167-20400 | 2020-08-14 | PMEPR2016675 |  | 0 | INSTALLATION OF SUMP PIT, JACKHAMMER AND REMOVAL OF CONCRETE, INSTALLATION AND GRAVEL BEDDING OF NEW SUMP CROCK, DISCHARGE OF PIT OUTSIDE OF HOME, CONCRETE TO ROUGH FINISH, REPLACE BACKWATER VALVE, REPLACE OLD CLEANOUT BACK TO VENT ON STACK AND CHANGE TO
010-119311-00 | 010-M167-20400 | 2023-03-24 | RSWDR2312729 |  | 13000 | Remove existing shingle roof to deck and replace with new felt underlayment, ice barrier membrane at eave, necessary flashings, and new asphalt shingles. Work to comply with RCO chapter 9 & Manufacture installation instructions.
010-119313-00 | 010-M167-20600 | 2023-11-17 | RSWDR2348703 |  | 1500 | REMOVE EXISTING SHINGLE ROOF TO DECK AND REPLACE WITH NEW FELT UNDERLAYMENT, ICE BARRIER MEMBRANE AT EAVE, NECESSARY FLASHINGS, AND NEW ASPHALT SHINGLES. WORK TO COMPLY WITH RCO CHAPTER 9 & MANUFACTURE INSTALLATION INSTRUCTIONS.
010-119318-00 | 010-M167-21400 | 2020-11-16 | MMLSR2023968 |  | 0 | MLS SCOPE: REPLACEMENT OF A SINGLE FURNACE, A/C AND/OR HEAT PUMP LICENSE NUMBER: H00169 ¦ SCOPE ITEM: FURNACES / AIR HANDLERS / RTUS
010-119319-00 | 010-M167-21500 | 2020-06-17 | PMLSR2011726 |  | 0 | MLS SCOPE: WATER HEATER REPLACEMENT
010-119321-00 | 010-M167-21700 | 2020-11-25 | EMEPR2024744 |  | 0 | ELECTRIC TO SUMP PUMP OUTLET AND ALARM
010-119321-00 | 010-M167-21700 | 2020-11-07 | PMEPR2023363 |  | 0 | DRY BASEMENT. INSTALL 4” BACKWATER VALVE WITH HIGH WATER ALARM. TIE ON TO EXISTING 4” CAST IRON PIPING AND INSTALL NEW SCHEDULE 40 PVC PIPE AND FITTINGS. INSTALL NEW SUMP PIT AND SUMP PUMP WITH 1 ½” CHECK VALVE AND SCHEDULE 40 PVC PIPE AND FITTINGS.
010-119326-00 | 010-M167-22200 | 2019-06-26 | RSWDR1903137 |  | 10000 | Remove existing shingle roof to deck and replace with new felt underlayment, ice barrier membrane at eave, necessary flashings, and new asphalt shingles. Work to comply with RCO chapter 9 & Manufacture installation instructions.Roof Info: TEAROFF SHINGLE
010-119327-00 | 010-M167-22300 | 2019-04-10 | EMEPR1906661 |  | 0 | INSTALL NEW ELECTRIC IN REHAB SINGLE FAMILY **NO BUILDING PERMIT- NO DRYWALL TO BE REMOVED**
010-119327-00 | 010-M167-22300 | 2019-03-15 | EMLSR1904916 |  | 0 | MLS SCOPE: TEMPORARY/FREESTANDING SERVICE (UP TO 200 AMPS DURING CONSTRUCTION)
010-119327-00 | 010-M167-22300 | 2019-04-15 | MMEPR1906921 |  | 0 | REWORK GAS PIPING & INSTALL NEW GAS PIPING, METER LOCATION CHANGED NO B.P. NEEDED. NO DRYWALL TO BE REMOVED. LICENSE NUMBER: P00270
010-119327-00 | 010-M167-22300 | 2019-04-10 | MMLSR1906633 |  | 0 | MLS SCOPE: REPLACEMENT OF A SINGLE FURNACE, A/C AND/OR HEAT PUMP LICENSE NUMBER: H00300 ¦ SCOPE ITEM: AIR CONDITIONING (INCLUDING CONDENSERS, EVAPORATORS, COMPRESSORS) LICENSE NUMBER: H00300 ¦ SCOPE ITEM: DUCTWORK / DAMPERS LICENSE NUMBER: H00300 ¦ SC
010-119327-00 | 010-M167-22300 | 2019-03-21 | RSWDR1900963 |  | 2500 | REMOVE EXISTING 8 WINDOW(S), 2 DOOR(S) AND REPLACE WITH NEW. WORK TO COMPLY WITH RCO 612, RCO 308, AND RCO 113.6.1 WITH A U VALUE OF 0.35 OR BETTER.
010-119327-00 | 010-M167-22300 | 2019-04-15 | PMEPR1906919 |  | 0 | INSTALL NEW PLUMBING PIPING & DRAINS FOR FULL BATH & KITCHEN. ALSO SET FIXTURES. NO B.P. NEEDED,NO DRYWALL TO BE REMOVED.
010-119331-00 | 010-M167-22700 | 2022-07-27 | PMLSR2230288 |  | 0 | MLS SCOPE: WATER HEATER REPLACEMENT
010-119333-00 | 010-M167-22900 | 2021-07-02 | EMEPR2125486 |  | 0 | Electric to sump pump outlet and alarm
010-119333-00 | 010-M167-22900 | 2021-06-17 | PMEPR2123008 |  | 0 | DRY BASEMENT. Install 4” backwater valve with high water alarm. Tie on to existing 4” cast iron piping and install new schedule 40 PVC pipe and fittings. Install new sump pit and sump pump with 1 ½” check valve and schedule 40 PVC pipe and fittings.
010-119333-00 | 010-M167-22900 | 2024-05-10 | RSWDR2419049 |  | 9100 | Remove existing shingle roof to deck and replace with new felt underlayment, ice barrier membrane at eave, necessary flashings, and new asphalt shingles. Work to comply with RCO chapter 9 & Manufacture installation instructions.
010-119335-00 | 010-M167-23100 | 2020-11-03 | PMEPR2022921 |  | 0 | DRY BASEMENT. INSTALL 4” BACKWATER VALVE WITH HIGH WATER ALARM. TIE ON TO EXISTING 4” CAST IRON PIPING AND INSTALL NEW SCHEDULE 40 PVC PIPE AND FITTINGS. INSTALL NEW SUMP PIT AND SUMP PUMP WITH 1 ½” CHECK VALVE AND SCHEDULE 40 PVC PIPE AND FITTINGS.
010-119335-00 | 010-M167-23100 | 2020-11-03 | EMEPR2022975 |  | 0 | ELECTRIC TO SUMP PUMP OUTLET AND ALARM
010-119336-00 | 010-M167-23200 | 2023-07-31 | MMLSR2331894 |  | 0 | MLS Scope: Replacement of a Single Furnace, A/C and/or Heat Pump License Number: H00425 ¦ Scope Item: air conditioning (including condensers, evaporators, compressors)
010-119336-00 | 010-M167-23200 | 2021-06-25 | PMEPR2124376 |  | 0 | DRY BASEMENT. Install 4” backwater valve with high water alarm. Tie on to existing 4” cast iron piping and install new schedule 40 PVC pipe and fittings. Install new sump pit and sump pump with 1 ½” check valve and schedule 40 PVC pipe and fittings.
010-119338-00 | 010-M167-23400 | 2019-05-30 | ALTR1905312 |  | 6000 | ALT 1 STY SFD BY INSTALLING (15) CARBON FIBER WALL SUPPORTS
010-119342-00 | 010-M167-16600 | 2021-07-26 | MMLSR2128895 |  | 0 | MLS Scope: Replacement of a Single Furnace, A/C and/or Heat Pump License Number: H00169 ¦ Scope Item: air conditioning (including condensers, evaporators, compressors)
010-119350-00 | 010-M167-17400 | 2020-11-06 | MMLSR2023267 |  | 0 | MLS SCOPE: REPLACEMENT OF A SINGLE FURNACE, A/C AND/OR HEAT PUMP LICENSE NUMBER: H00425 ¦ SCOPE ITEM: AIR CONDITIONING (INCLUDING CONDENSERS, EVAPORATORS, COMPRESSORS)
010-119350-00 | 010-M167-17400 | 2019-05-22 | PMLSR1909741 |  | 0 | MLS Scope: Water Heater Replacement
010-119350-00 | 010-M167-17400 | 2022-06-24 | RSWDR2225767 |  | 8900 | REMOVE EXISTING SHINGLE ROOF TO DECK AND REPLACE WITH NEW FELT UNDERLAYMENT, ICE BARRIER MEMBRANE AT EAVE, NECESSARY FLASHINGS, AND NEW ASPHALT SHINGLES. WORK TO COMPLY WITH RCO CHAPTER 9 & MANUFACTURE INSTALLATION INSTRUCTIONS.ROOF INFO: SHINGLE TEAR OF
010-119350-00 | 010-M167-17400 | 2021-02-03 | RSWDR2104875 |  | 10170 | Remove existing exterior wall covering system and replace with new exterior siding over an approved water-resistive barrier. Work to comply with RCO 703.Siding Info: Remove all aluminum siding on house and garage. Install fanfold leveling board over woo
010-119357-00 | 010-N028A-00700 | 2021-09-16 | RSWDR2136842 |  | 949 | Remove existing 1 window(s), 0 door(s) and replace with new. Work to comply with RCO 612, RCO 308, and RCO 113.6.1 with a U Value of 0.35 or Better.
010-119358-00 | 010-N028A-00800 | 2020-11-17 | RSWDR2006017 |  | 1878 | REMOVE EXISTING SHINGLE ROOF TO DECK AND REPLACE WITH NEW FELT UNDERLAYMENT, ICE BARRIER MEMBRANE AT EAVE, NECESSARY FLASHINGS, AND NEW ASPHALT SHINGLES. WORK TO COMPLY WITH RCO CHAPTER 9 & MANUFACTURE INSTALLATION INSTRUCTIONS.ROOF INFO: ROOF OVER GARAG
010-119358-00 | 010-N028A-00800 | 2021-11-25 | PMLSR2146743 |  | 0 | MLS SCOPE: WATER HEATER REPLACEMENT
010-119364-00 | 010-N028A-01400 | 2022-02-27 | RSWDR2208737 |  | 7500 | REMOVE EXISTING SHINGLE ROOF TO DECK AND REPLACE WITH NEW FELT UNDERLAYMENT, ICE BARRIER MEMBRANE AT EAVE, NECESSARY FLASHINGS, AND NEW ASPHALT SHINGLES. WORK TO COMPLY WITH RCO CHAPTER 9 & MANUFACTURE INSTALLATION INSTRUCTIONS.
010-119365-00 | 010-N028A-01500 | 2019-04-11 | RSWDR1901435 |  | 495 | Remove existing 0 window(s), 1 door(s) and replace with new. Work to comply with RCO 612, RCO 308, and RCO 113.6.1 with a U Value of 0.35 or Better. Doors Info: FRONT
010-119366-00 | 010-N028A-01600 | 2021-09-03 | PMLSR2135022 |  | 0 | MLS Scope: Water Heater Replacement
010-119370-00 | 010-N028A-02000 | 2022-06-17 | MMEPR2224622 |  | 0 | INSTALL GAS FOR GENERATOR LICENSE NUMBER: P00270 ¦ SCOPE ITEM: FUEL GAS OR LP GAS
010-119370-00 | 010-N028A-02000 | 2022-06-06 | EMEPR2222852 |  | 0 | INSTALL 14 KW WHOLE HOUSE GENERATOR WITH AUTOMATIC TRANSFER SWITCH LOAD CALCULATIONS REQUIRED AT TIME OF INSPECTION
010-119373-00 | 010-N028A-02300 | 2022-08-22 | MMLSR2233958 |  | 0 | MLS SCOPE: REPLACEMENT OF A SINGLE A/C UNIT OR HEAT PUMP LICENSE NUMBER: H00589 ¦ SCOPE ITEM: AIR CONDITIONING (INCLUDING CONDENSERS, EVAPORATORS, COMPRESSORS)
010-119376-00 | 010-N028A-02600 | 2022-03-30 | RSWDR2213385 |  | 10000 | REMOVE EXISTING SHINGLE ROOF TO DECK AND REPLACE WITH NEW FELT UNDERLAYMENT, ICE BARRIER MEMBRANE AT EAVE, NECESSARY FLASHINGS, AND NEW ASPHALT SHINGLES. WORK TO COMPLY WITH RCO CHAPTER 9 & MANUFACTURE INSTALLATION INSTRUCTIONS.
010-119378-00 | 010-N028A-02800 | 2023-02-22 | MMLSR2308520 |  | 0 | MLS SCOPE: REPLACEMENT OF A SINGLE FURNACE, A/C AND/OR HEAT PUMP LICENSE NUMBER: H00381 ¦ SCOPE ITEM: FURNACES / AIR HANDLERS / RTUS
010-119378-00 | 010-N028A-02800 | 2023-05-18 | EMEPR2320614 |  | 0 | INSTALLATION OF AN 18KW HOME STANDBY GENERATOR WITH A 100 AMP AUTOMATIC TRANSFER SWITCH. LOAD CALCULATIONS REQUIRED AT TIME OF INSPECTION. CH
010-119378-00 | 010-N028A-02800 | 2021-01-26 | EMEPR2102880 |  | 0 | INSTALLING NEW PANEL WITH DEDICATED CIRCUIT
010-119378-00 | 010-N028A-02800 | 2023-05-18 | MMEPR2320616 |  | 0 | INSTALLATION OF 25 FEET, 1-INCH, BLACK IRON PIPING, ALL OUTSIDE AND ABOVEGROUND, FROM NATURAL GAS METER TO HOME STANDBY GENERATOR. LICENSE NUMBER: P00723 ¦ SCOPE ITEM: FUEL GAS OR LP GAS
010-119378-00 | 010-N028A-02800 | 2023-12-12 | RSWDR2351389 |  | 5000 | REMOVE EXISTING 6 WINDOW(S), 0 DOOR(S) AND REPLACE WITH NEW. WORK TO COMPLY WITH RCO 612, RCO 308, AND RCO 113.6.1 WITH A U VALUE OF 0.35 OR BETTER.
010-119379-00 | 010-N028A-02900 | 2023-05-22 | RSWDR2320995 |  | 8935 | Remove existing shingle roof to deck and replace with new felt underlayment, ice barrier membrane at eave, necessary flashings, and new asphalt shingles. Work to comply with RCO chapter 9 & Manufacture installation instructions.
010-119385-00 | 010-N028A-03500 | 2023-10-06 | PMLSR2342611 |  | 0 | MLS Scope: Water Heater Replacement
010-119390-00 | 010-N028A-04000 | 2023-01-10 | EMEPR2303004 |  | 0 | MAIN SERVICE UPGRADE AND GROUNDING
010-119390-00 | 010-N028A-04000 | 2022-11-29 | EMLSR2247481 |  | 0 | BUILDING PERMIT/PLAN REVIEW: PLEX2246335 MLS SCOPE: ELECTRIC FOR SOLAR PHOTOVOLTAIC (PV) SYSTEM
010-119390-00 | 010-N028A-04000 | 2022-11-28 | RSWDR2247185 |  | 7242 | REMOVE EXISTING SHINGLE ROOF TO DECK AND REPLACE WITH NEW FELT UNDERLAYMENT, ICE BARRIER MEMBRANE AT EAVE, NECESSARY FLASHINGS, AND NEW ASPHALT SHINGLES. WORK TO COMPLY WITH RCO CHAPTER 9 & MANUFACTURE INSTALLATION INSTRUCTIONS.
010-119391-00 | 010-N028A-04100 | 2022-08-03 | PMLSR2231448 |  | 0 | MLS SCOPE: WATER HEATER REPLACEMENT
010-119401-00 | 010-N028A-05100 | 2023-03-14 | RSWDR2311358 |  | 13560 | Remove existing 7 window(s), 0 door(s) and replace with new. Work to comply with RCO 612, RCO 308, and RCO 113.6.1 with a U Value of 0.35 or Better.Windows Info: vinyl replacement window, double pane, low e argon. warranty Remove existing exterior wal
010-119405-00 | 010-N028A-05500 | 2019-04-17 | DECKR1903542 |  | 2400 | ALTER 1 STORY SINGLE FAMILY DWELLING BY INSTALLING TEMPORARY MODULAR ALUMINUM RAMP TO CURRENT DRIVEWAY. ONE FINAL INSPECTION REQUIRED.
010-119405-00 | 010-N028A-05500 | 2019-07-22 | EMEPR1914270 |  | 0 | 100 AMP SERVICE CHANGE
010-119407-00 | 010-N028A-05700 | 2019-04-11 | MMLSR1906758 |  | 0 | MLS SCOPE: REPLACEMENT OF A SINGLE A/C UNIT OR HEAT PUMP LICENSE NUMBER: H00251 ¦ SCOPE ITEM: AIR CONDITIONING (INCLUDING CONDENSERS, EVAPORATORS, COMPRESSORS)
010-119415-00 | 010-N028A-06500 | 2020-07-09 | EMEPR2013585 |  | 0 | BUILDING PERMIT/PLAN REVIEW: ALTR2005021 WIRING PER PLANS
010-119415-00 | 010-N028A-06500 | 2020-05-21 | MMEPR2009534 |  | 0 | INSTALL GAS LINE FROM METER AN MAKE RUN ON SIDE OF HOME A RUN UP HOUSE TO GET INTO ATTIC. ONCE INSIDE ATTIC WILL CHANGE TO CSST AN RUN TO UNITY ROOM LOCATION TO INSTALL MANIFOLD. 4 PORT MANIFOLD WILL BE NEEDED. INSTALL STOPS AT MANIFOLD AN MAKE RUN FOR W
010-119415-00 | 010-N028A-06500 | 2020-06-10 | ALTR2005021 |  | 15000 | PLAN APPROVAL: FINAL REVIEWED FOR COMPLIANCE UNDER: 2019 RESIDENTIAL CODE OF OHIO USE/OCCUPANCY GROUP: 1, 2, 3 FAMILY DWELLING CONSTRUCTION TYPE: V-B PLAN APPROVAL: FINAL REVIEWED FOR COMPLIANCE UNDER: 2019 RESIDENTIAL CODE OF OHIO USE/OC
010-119420-00 | 010-N028A-07100 | 2020-01-31 | RSWDR2000411 |  | 19898 | REMOVE EXISTING EXTERIOR WALL COVERING SYSTEM AND REPLACE WITH NEW EXTERIOR SIDING OVER AN APPROVED WATER-RESISTIVE BARRIER. WORK TO COMPLY WITH RCO 703. REMOVE EXISTING SHINGLE ROOF TO DECK AND REPLACE WITH NEW FELT UNDERLAYMENT, ICE BARRIER MEMBRANE
010-119422-00 | 010-N028A-07300 | 2019-12-19 | RSWDR1906411 |  | 8611 | REMOVE EXISTING SHINGLE ROOF TO DECK AND REPLACE WITH NEW FELT UNDERLAYMENT, ICE BARRIER MEMBRANE AT EAVE, NECESSARY FLASHINGS, AND NEW ASPHALT SHINGLES. WORK TO COMPLY WITH RCO CHAPTER 9 & MANUFACTURE INSTALLATION INSTRUCTIONS.ROOF INFO: SHINGLE TEAR OF
010-119422-00 | 010-N028A-07300 | 2022-05-26 | MMLSR2221369 |  | 0 | MLS SCOPE: REPLACEMENT OF A SINGLE FURNACE, A/C AND/OR HEAT PUMP LICENSE NUMBER: H00855 ¦ SCOPE ITEM: AIR CONDITIONING (INCLUDING CONDENSERS, EVAPORATORS, COMPRESSORS) LICENSE NUMBER: H00855 ¦ SCOPE ITEM: FURNACES / AIR HANDLERS / RTUS
010-119422-00 | 010-N028A-07300 | 2024-08-29 | PMLSR2435422 |  | 0 | MLS SCOPE: GAS WATER HEATER REPLACEMENT
010-119422-00 | 010-N028A-07300 | 2024-09-13 | EMEPR2437206 |  | 0 | BUILDING PERMIT/PLAN REVIEW: DMGR2433338 WIRE GARAGE
010-119422-00 | 010-N028A-07300 | 2024-08-15 | DMGR2433338 |  | 58000 | REVIEWED FOR COMPLIANCE UNDER: 2019 RESIDENTIAL CODE OF OHIO USE/OCCUPANCY GROUP: 1, 2, 3 FAMILY DWELLING CONSTRUCTION TYPE: V-B DESCRIPTION OF WORK: ALTER A 1 STORY FRAMED, 1 FAMILY DWELLING TO REPAIR FIRE DAMAGE AND REBUILD GARAGE PER INSURANCE R
010-119423-00 | 010-N028A-07400 | 2022-06-09 | EMLSR2223477 |  | 0 | BUILDING PERMIT/PLAN REVIEW: PLEX2222151 MLS SCOPE: ELECTRIC FOR SOLAR PHOTOVOLTAIC (PV) SYSTEM
010-119424-00 | 010-N028A-07500 | 2022-08-15 | RSWDR2232910 |  | 11249 | REMOVE EXISTING 8 WINDOW(S), 0 DOOR(S) AND REPLACE WITH NEW. WORK TO COMPLY WITH RCO 612, RCO 308, AND RCO 113.6.1 WITH A U VALUE OF 0.35 OR BETTER.WINDOWS INFO: GEORGETOWN 1 3 PART SLIDER CONFIGURATION: 1/3 - 1/3 - 1/3 GRIDS: FACTORY RECOMMENDED PATTER
010-119431-00 | 010-N028A-08200 | 2020-02-26 | EMEPR2004154 |  | 0 | UPGRADE SERVICE TO 100 AMP
010-119433-00 | 010-N028A-08400 | 2022-01-10 | RSWDR2202892 |  | 2868 | REMOVE EXISTING EXTERIOR WALL COVERING SYSTEM AND REPLACE WITH NEW EXTERIOR SIDING OVER AN APPROVED WATER-RESISTIVE BARRIER. WORK TO COMPLY WITH RCO 703. SIDING INFO: TAKING OFF OLD SIDING AND REPLACING WITH NEW.
010-119435-00 | 010-N028A-08600 | 2020-04-30 | ADDR2003828 |  | 18000 | PLAN APPROVAL: FINAL REVIEWED FOR COMPLIANCE UNDER: 2019 RESIDENTIAL CODE OF OHIO USE/OCCUPANCY GROUP: 1, 2, 3 FAMILY DWELLING CONSTRUCTION TYPE: V-B DESCRIPTION OF WORK: ALTER A 1 STORY FRAMED, 1 FAMILY DWELLING BY BUILDING A ENCLOSED DECK ON
010-119440-00 | 010-N028A-12500 | 2021-05-25 | RSWDR2119237 |  | 2630 | Remove existing 9 window(s), 0 door(s) and replace with new. Work to comply with RCO 612, RCO 308, and RCO 113.6.1 with a U Value of 0.35 or Better.
010-119440-00 | 010-N028A-12500 | 2024-10-23 | PMEPR2442600 |  | 0 | REPLACING DEFECTIVE OR CORRODED MATERIALS. WE WILL BE REPLACING EXISTING UNDERGROUND SEWER LINE FOR BATHROOM GROUP, LAUNDRY, AND KITCHEN. WE WILL BE TYING ONTO EXISTING VENTS INSIDE THE WALLS. ALL NEW PIPES AND FITTINGS WILL CONFORM TO OHIO PLUMBING CODE
010-119441-00 | 010-N028A-12600 | 2021-02-10 | MMLSR2104856 |  | 0 | MLS Scope: Replacement of a Single Furnace License Number: H00300 ¦ Scope Item: furnaces / air handlers / RTUs
010-119444-00 | 010-N028A-12900 | 2024-07-09 | RSWDR2428194 |  | 7000 | REMOVE EXISTING EXTERIOR WALL COVERING SYSTEM AND REPLACE WITH NEW EXTERIOR SIDING OVER AN APPROVED WATER-RESISTIVE BARRIER. WORK TO COMPLY WITH RCO 703.SIDING INFO: THIS IS A REPAIR. THE BACK CORNER THE SIDING HAS BEEN PEELED OFF AND WE WILL REPLACE JU
010-119447-00 | 010-N028A-13200 | 2023-12-01 | EMLSR2350160 |  | 0 | Building Permit/Plan Review: PLEX2349307 MLS Scope: Electric for Solar Photovoltaic (PV) System
010-119447-00 | 010-N028A-13200 | 2023-09-27 | EMEPR2341232 |  | 0 | BUILDING PERMIT/PLAN REVIEW: PLEX2339677 RESIDENTIAL PHOTOVOLTAIC, 4.05 KW ROOF MOUNTED SOLAR INSTALLATION
010-119448-00 | 010-N028A-13300 | 2020-09-01 | RSWDR2004318 |  | 4800 | REMOVE EXISTING EXTERIOR WALL COVERING SYSTEM AND REPLACE WITH NEW EXTERIOR SIDING OVER AN APPROVED WATER-RESISTIVE BARRIER. WORK TO COMPLY WITH RCO 703.SIDING INFO: SIDING ON GARAGE
010-119449-00 | 010-N028A-13400 | 2024-09-03 | RSWDR2435822 |  | 5076 | REMOVE EXISTING SHINGLE ROOF TO DECK AND REPLACE WITH NEW FELT UNDERLAYMENT, ICE BARRIER MEMBRANE AT EAVE, NECESSARY FLASHINGS, AND NEW ASPHALT SHINGLES. WORK TO COMPLY WITH RCO CHAPTER 9 & MANUFACTURE INSTALLATION INSTRUCTIONS.
010-119457-00 | 010-N028A-14200 | 2024-10-21 | MMEPR2442268 |  | 0 | REPLACE HVAC EQUIPMENT LICENSE NUMBER: H01335 ¦ SCOPE ITEM: FURNACES / AIR HANDLERS / RTUS
010-119459-00 | 010-N028A-14400 | 2022-09-22 | RSWDR2238261 |  | 4000 | REMOVE EXISTING SHINGLE ROOF TO DECK AND REPLACE WITH NEW FELT UNDERLAYMENT, ICE BARRIER MEMBRANE AT EAVE, NECESSARY FLASHINGS, AND NEW ASPHALT SHINGLES. WORK TO COMPLY WITH RCO CHAPTER 9 & MANUFACTURE INSTALLATION INSTRUCTIONS.
010-119460-00 | 010-N028A-14500 | 2022-02-07 | RSWDR2206162 |  | 10671 | REMOVE EXISTING SHINGLE ROOF TO DECK AND REPLACE WITH NEW FELT UNDERLAYMENT, ICE BARRIER MEMBRANE AT EAVE, NECESSARY FLASHINGS, AND NEW ASPHALT SHINGLES. WORK TO COMPLY WITH RCO CHAPTER 9 & MANUFACTURE INSTALLATION INSTRUCTIONS.ROOF INFO: REMOVING AND RE
010-119462-00 | 010-N028A-10000 | 2021-12-10 | ADDR2148590 |  | 15000 | PLAN APPROVAL: FINAL REVIEWED FOR COMPLIANCE UNDER: 2019 RESIDENTIAL CODE OF OHIO DESCRIPTION OF WORK: ALTER A 1 STORY FRAME, 1 FAMILY DWELLING BY CONSTRUCTING AN 8’X10’ ONE STORY FRAME ADDITION ON SLAB WITH SHED ROOF. ADDITION TO CONTAIN FULL BATHRO
010-119462-00 | 010-N028A-10000 | 2023-02-22 |  |  | 15000 | RECHECK FOR 8X10 ADDN TO INCLUDE FULL BATH
010-119462-00 | 010-N028A-10000 | 2022-01-18 | PMEPR2203821 |  | 0 | BUILDING PERMIT/PLAN REVIEW: ADDR2148590 PLUMBING PER PLANS
010-119462-00 | 010-N028A-10000 | 2022-01-18 | PMEPR2203821 |  | 0 | BUILDING PERMIT/PLAN REVIEW: ADDR2148590 PLUMBING PER PLANS
010-119462-00 | 010-N028A-10000 | 2022-01-18 | MMEPR2203817 |  | 0 | BUILDING PERMIT/PLAN REVIEW: ADDR2148590 HVAC AND ANY NECESSARY FUEL-GAS PER PLANS LICENSE NUMBER: HO9999
010-119462-00 | 010-N028A-10000 | 2022-01-18 | EMEPR2203820 |  | 0 | BUILDING PERMIT/PLAN REVIEW: ADDR2148590 ELECTRIC PER PLANS
010-119462-00 | 010-N028A-10000 | 2022-01-18 | EMEPR2203820 |  | 0 | BUILDING PERMIT/PLAN REVIEW: ADDR2148590 ELECTRIC PER PLANS
010-119462-00 | 010-N028A-10000 | 2022-01-18 | MMEPR2203817 |  | 0 | BUILDING PERMIT/PLAN REVIEW: ADDR2148590 HVAC AND ANY NECESSARY FUEL-GAS PER PLANS LICENSE NUMBER: HO9999
010-119465-00 | 010-N028A-10300 | 2022-01-18 | MMLSR2203662 |  | 0 | MLS SCOPE: REPLACEMENT OF A SINGLE FURNACE, A/C AND/OR HEAT PUMP LICENSE NUMBER: H00150 ¦ SCOPE ITEM: FURNACES / AIR HANDLERS / RTUS
010-119465-00 | 010-N028A-10300 | 2022-04-14 | EMEPR2215373 |  | 0 | AC/FURNACE
010-119471-00 | 010-N028A-10900 | 2019-07-12 | PMLSR1913593 |  | 0 | MLS Scope: Water Heater Replacement
010-119472-00 | 010-N028A-11000 | 2022-05-19 | RSWDR2220414 |  | 8971 | REMOVE EXISTING 6 WINDOW(S), 0 DOOR(S) AND REPLACE WITH NEW. WORK TO COMPLY WITH RCO 612, RCO 308, AND RCO 113.6.1 WITH A U VALUE OF 0.35 OR BETTER.WINDOWS INFO: REMOVE EXISTING 6 WINDOW AND REPLACE WITH NEW DOUBLE HUNG WINDOWS. COLOR TO BE WHITE VINYL
010-119473-00 | 010-N028A-11100 | 2022-07-07 | PMLSR2227249 |  | 0 | MLS SCOPE: WATER HEATER REPLACEMENT
010-119473-00 | 010-N028A-11100 | 2024-02-26 | PMEPR2408561 |  | 0 | REPLACING APPROXIMATLY 15 FEET OF UNDER GROUND BUILDING DRAIN. REPLACING BRANCH LINES TO TOILET , LAVATORY SINK , KITCHEN, BATHTUB AND LAUNDRY. REPLACING LINES USING PVC PIPNG MATERIALS.
010-119475-00 | 010-N028A-11300 | 2022-08-02 | MMLSR2231182 |  | 0 | MLS SCOPE: REPLACEMENT OF A SINGLE FURNACE, A/C AND/OR HEAT PUMP LICENSE NUMBER: H00150 ¦ SCOPE ITEM: FURNACES / AIR HANDLERS / RTUS
010-119475-00 | 010-N028A-11300 | 2022-05-11 | PMLSR2219124 |  | 0 | MLS SCOPE: WATER HEATER REPLACEMENT
010-119476-00 | 010-N028A-11400 | 2023-05-02 | RSWDR2318232 |  | 12627 | Remove existing shingle roof to deck and replace with new felt underlayment, ice barrier membrane at eave, necessary flashings, and new asphalt shingles. Work to comply with RCO chapter 9 & Manufacture installation instructions.
010-119486-00 | 010-N028A-20900 | 2022-10-23 | PMEPR2242648 |  | 0 | BUILDING PERMIT/PLAN REVIEW: ALTR2236613 REPLACE PLUMBING FIXTURES.
010-119486-00 | 010-N028A-20900 | 2022-09-12 | ALTR2236613 |  | 25000 | PLAN APPROVAL: FINAL REVIEWED FOR COMPLIANCE UNDER: 2019 RESIDENTIAL CODE OF OHIO DESCRIPTION OF WORK: ALTER A 1 STORY FRAME, 1 FAMILY DWELLING SLAB-ON-GRADE ALTERATION INCLUDES DRYWALL, INSULATION, CABINETRY, FINISHES. NEW FURNACE, ELECTRIC, PL
010-119486-00 | 010-N028A-20900 | 2022-09-19 | EMEPR2237548 |  | 0 | BUILDING PERMIT/PLAN REVIEW: ALTR2236613 REWIRE WHOLE HOUSE AND NEW SERVICE
010-119488-00 | 010-N028A-21100 | 2019-01-01 |  | REVI
010-119491-00 | 010-N028A-21400 | 2024-02-28 | PMLSR2409126 |  | 0 | MLS SCOPE: WATER HEATER REPLACEMENT
010-119491-00 | 010-N028A-21400 | 2024-02-28 | MMLSR2409120 |  | 0 | MLS SCOPE: REPLACEMENT OF A SINGLE FURNACE, A/C AND/OR HEAT PUMP LICENSE NUMBER: H01072 ¦ SCOPE ITEM: FURNACES / AIR HANDLERS / RTUS
010-119491-00 | 010-N028A-21400 | 2024-08-08 | RSWDR2432109 |  | 8665 | REMOVE EXISTING EXTERIOR WALL COVERING SYSTEM AND REPLACE WITH NEW EXTERIOR SIDING OVER AN APPROVED WATER-RESISTIVE BARRIER. WORK TO COMPLY WITH RCO 703.SIDING INFO: INSTALL NEW VINYL SIDING, HOUSE WRAP AND VAPOR BARRIER. WARRANTY
010-119492-00 | 010-N028A-21500 | 2024-08-08 | RSWDR2432112 |  | 10528 | REMOVE EXISTING 1 WINDOW(S), 0 DOOR(S) AND REPLACE WITH NEW. WORK TO COMPLY WITH RCO 612, RCO 308, AND RCO 113.6.1 WITH A U VALUE OF 0.35 OR BETTER.WINDOWS INFO: VINYL WINDOW LOW E ARGON DOUBLE PANE, WARRANTY REMOVE EXISTING EXTERIOR WALL COVERING SYS
010-119492-00 | 010-N028A-21500 | 2024-08-08 | RSWDR2432112 |  | 10528 | REMOVE EXISTING 1 WINDOW(S), 0 DOOR(S) AND REPLACE WITH NEW. WORK TO COMPLY WITH RCO 612, RCO 308, AND RCO 113.6.1 WITH A U VALUE OF 0.35 OR BETTER.WINDOWS INFO: VINYL WINDOW LOW E ARGON DOUBLE PANE, WARRANTY REMOVE EXISTING EXTERIOR WALL COVERING SYS
010-119492-00 | 010-N028A-21500 | 2023-05-31 | RSWDR2322351 |  | 6824 | Remove existing shingle roof to deck and replace with new felt underlayment, ice barrier membrane at eave, necessary flashings, and new asphalt shingles. Work to comply with RCO chapter 9 & Manufacture installation instructions.
010-119495-00 | 010-N028A-21800 | 2019-04-17 | RSWDR1901560 |  | 2000 | Remove existing shingle roof to deck and replace with new felt underlayment, ice barrier membrane at eave, necessary flashings, and new asphalt shingles. Work to comply with RCO chapter 9 & Manufacture installation instructions.
010-119498-00 | 010-N028A-22100 | 2022-06-20 | RSWDR2224994 |  | 22000 | REMOVE EXISTING 2 WINDOW(S), 8 DOOR(S) AND REPLACE WITH NEW. WORK TO COMPLY WITH RCO 612, RCO 308, AND RCO 113.6.1 WITH A U VALUE OF 0.35 OR BETTER. REMOVE EXISTING EXTERIOR WALL COVERING SYSTEM AND REPLACE WITH NEW EXTERIOR SIDING OVER AN APPROVED WA
010-119500-00 | 010-N028A-22300 | 2021-10-13 | PMEPR2140486 |  | 0 | Replace 6 feet of 4in cast iron, 6 feet of 1 1/2 in cast iron, 4 feet of 2in laundry line and replace with PVC
010-119501-00 | 010-N028A-22400 | 2019-05-29 | PMLSR1910229 |  | 0 | MLS SCOPE: WATER HEATER REPLACEMENT
010-119501-00 | 010-N028A-22400 | 2019-05-29 | MMLSR1910228 |  | 0 | MLS SCOPE: REPLACEMENT OF A SINGLE FURNACE LICENSE NUMBER: H00014 ¦ SCOPE ITEM: FURNACES / AIR HANDLERS / RTUS
010-119506-00 | 010-N028A-19200 | 2022-12-07 | PMEPR2248566 |  | 0 | Slab breakup, Replacing CORRODED/DEFECTIVE PIPING MATERIALS. REPLACING SECTION OF MAIN BUILDING DRAIN. REPLACING BRANCH LINES TO TOILET, BATHTUB, LAVATORY SINK, KITCHEN SINK AND LAUNDRY. REPLACING LINES USING PVC PIPING MATERIALS, ALL MATERIALS APPROVED
010-119507-00 | 010-N028A-19300 | 2023-05-10 | RSWDR2319451 |  | 5877 | Remove existing shingle roof to deck and replace with new felt underlayment, ice barrier membrane at eave, necessary flashings, and new asphalt shingles. Work to comply with RCO chapter 9 & Manufacture installation instructions.
010-119507-00 | 010-N028A-19300 | 2020-04-13 | PMLSR2007189 |  | 0 | MLS SCOPE: WATER HEATER REPLACEMENT
010-119507-00 | 010-N028A-19300 | 2022-03-23 | MMLSR2212203 |  | 0 | MLS SCOPE: REPLACEMENT OF A SINGLE FURNACE, A/C AND/OR HEAT PUMP LICENSE NUMBER: H00855 ¦ SCOPE ITEM: AIR CONDITIONING (INCLUDING CONDENSERS, EVAPORATORS, COMPRESSORS) LICENSE NUMBER: H00855 ¦ SCOPE ITEM: FURNACES / AIR HANDLERS / RTUS
010-119517-00 | 010-N028A-20300 | 2024-02-13 | RSWDR2407003 |  | 8788 | REMOVE EXISTING SHINGLE ROOF TO DECK AND REPLACE WITH NEW FELT UNDERLAYMENT, ICE BARRIER MEMBRANE AT EAVE, NECESSARY FLASHINGS, AND NEW ASPHALT SHINGLES. WORK TO COMPLY WITH RCO CHAPTER 9 & MANUFACTURE INSTALLATION INSTRUCTIONS.
010-119527-00 | 010-N028A-17500 | 2020-06-02 | RSWDR2002236 |  | 6851 | REMOVE EXISTING SHINGLE ROOF TO DECK AND REPLACE WITH NEW FELT UNDERLAYMENT, ICE BARRIER MEMBRANE AT EAVE, NECESSARY FLASHINGS, AND NEW ASPHALT SHINGLES. WORK TO COMPLY WITH RCO CHAPTER 9 & MANUFACTURE INSTALLATION INSTRUCTIONS.ROOF INFO: SHINGLE TEAR OF
010-119531-00 | 010-N028A-17900 | 2019-10-28 | PMLSR1921987 |  | 0 | MLS SCOPE: WATER HEATER REPLACEMENT
010-119536-00 | 010-N028A-18400 | 2020-01-10 | PMLSR2000719 |  | 0 | MLS SCOPE: WATER HEATER REPLACEMENT
010-119536-00 | 010-N028A-18400 | 2020-01-09 | MMLSR2000595 |  | 0 | MLS SCOPE: REPLACEMENT OF A SINGLE FURNACE LICENSE NUMBER: H00169 ¦ SCOPE ITEM: FURNACES / AIR HANDLERS / RTUS
010-119540-00 | 010-N028A-18800 | 2023-02-01 | RSWDR2305898 |  | 2650 | Remove existing 2 window(s), 0 door(s) and replace with new. Work to comply with RCO 612, RCO 308, and RCO 113.6.1 with a U Value of 0.35 or Better.
010-119540-00 | 010-N028A-18800 | 2024-01-26 | PMLSR2404917 |  | 0 | MLS SCOPE: WATER HEATER REPLACEMENT
010-119540-00 | 010-N028A-18800 | 2024-01-25 | MMLSR2404699 |  | 0 | MLS SCOPE: REPLACEMENT OF A SINGLE FURNACE, A/C AND/OR HEAT PUMP LICENSE NUMBER: H01072 ¦ SCOPE ITEM: FURNACES / AIR HANDLERS / RTUS
010-119542-00 | 010-N028A-14600 | 2020-11-04 | RSWDR2005761 |  | 4300 | REMOVE EXISTING SHINGLE ROOF TO DECK AND REPLACE WITH NEW FELT UNDERLAYMENT, ICE BARRIER MEMBRANE AT EAVE, NECESSARY FLASHINGS, AND NEW ASPHALT SHINGLES. WORK TO COMPLY WITH RCO CHAPTER 9 & MANUFACTURE INSTALLATION INSTRUCTIONS.
010-119549-00 | 010-N028A-15300 | 2022-05-17 | RSWDR2219998 |  | 100 | REMOVE EXISTING EXTERIOR WALL COVERING SYSTEM AND REPLACE WITH NEW EXTERIOR SIDING OVER AN APPROVED WATER-RESISTIVE BARRIER. WORK TO COMPLY WITH RCO 703.
010-119550-00 | 010-N028A-15400 | 2021-12-01 | DEMO2147314 |  | 7513 | DEMO SFD MAIN 935 SF FAR SOUTH AC
010-119550-00 | 010-N028A-15400 | 2023-02-22 |  |  | 251000 | NEW DWLG TO INCLUDE 2 BED, 1 BATH ON FULL SLAB
010-119550-00 | 010-N028A-15400 | 2022-03-02 |  |  | 170000 | GAS EXPLOSION - TOTAL LOSS OF HOUSE.
010-119550-00 | 010-N028A-15400 | 2022-10-03 | NEWR2239529 |  | 251000 | PLAN APPROVAL: FINAL REVIEWED FOR COMPLIANCE UNDER: 2019 RESIDENTIAL CODE OF OHIO DESCRIPTION OF WORK: BUILD A 1 STORY FRAME, 1 FAMILY DWELLING FULL SLAB, 2 BEDROOMS, 1 BATHROOMS, 1ST FLOOR LAUNDRY, 16’X 7’ COVERED FRONT PORCH, 10’X 20’ REAR 3-SEASON
010-119550-00 | 010-N028A-15400 | 2022-11-17 | EMEPR2246236 |  | 0 | BUILDING PERMIT/PLAN REVIEW: NEWR2239529 NEW HOME BUILD WITH TEMP SERVICE.
010-119550-00 | 010-N028A-15400 | 2022-12-08 | MMEPR2248914 |  | 0 | BUILDING PERMIT/PLAN REVIEW: NEWR2239529 NEW GAS LINES LICENSE NUMBER: P00556 ¦ SCOPE ITEM: FUEL GAS OR LP GAS
010-119550-00 | 010-N028A-15400 | 2023-02-14 | MMEPR2307455 |  | 0 | BUILDING PERMIT/PLAN REVIEW: NEWR2239529 NEW HOME HVAC INSTALLATION LICENSE NUMBER: H00846 ¦ SCOPE ITEM: FURNACES / AIR HANDLERS / RTUS
010-119550-00 | 010-N028A-15400 | 2022-12-08 | PMEPR2248912 |  | 0 | BUILDING PERMIT/PLAN REVIEW: NEWR2239529 NEW PLUMBING
010-119551-00 | 010-N028A-15500 | 2022-05-20 | RSWDR2220579 |  | 1000 | REMOVE EXISTING 1 WINDOW(S), 0 DOOR(S) AND REPLACE WITH NEW. WORK TO COMPLY WITH RCO 612, RCO 308, AND RCO 113.6.1 WITH A U VALUE OF 0.35 OR BETTER. REMOVE EXISTING EXTERIOR WALL COVERING SYSTEM AND REPLACE WITH NEW EXTERIOR SIDING OVER AN APPROVED WAT
010-119551-00 | 010-N028A-15500 | 2019-01-23 |  |  |  | DEMO OF REAR PORCH
010-119556-00 | 010-N028A-16000 | 2024-06-12 |  |  |  | RECK 2025 FOR CONV OF GAR TO EP OR LIVING SPACE
010-119557-00 | 010-N028A-16100 | 2022-06-14 | PMLSR2223947 |  | 0 | MLS SCOPE: WATER HEATER REPLACEMENT
010-119563-00 | 010-N028A-16700 | 2022-08-23 | RSWDR2234246 |  | 6864 | REMOVE EXISTING 6 WINDOW(S), 0 DOOR(S) AND REPLACE WITH NEW. WORK TO COMPLY WITH RCO 612, RCO 308, AND RCO 113.6.1 WITH A U VALUE OF 0.35 OR BETTER.WINDOWS INFO: REMOVE EXISTING 6 WINDOWS ON BOTH STORIES, ALL FOUR SIDES OF HOME AND REPLACE WITH NEW OF S
010-119563-00 | 010-N028A-16700 | 2021-11-10 | RSWDR2144752 |  | 2425 | REMOVE EXISTING 0 WINDOW(S), 1 DOOR(S) AND REPLACE WITH NEW. WORK TO COMPLY WITH RCO 612, RCO 308, AND RCO 113.6.1 WITH A U VALUE OF 0.35 OR BETTER.
010-119570-00 | 010-N258D-24100 | 2023-11-28 | PMLSR2349596 |  | 0 | MLS Scope: Water Heater Replacement
010-119571-00 | 010-N258D-24200 | 2019-02-28 | RSWDR1900641 |  | 3700 | REMOVE EXISTING SHINGLE ROOF TO DECK AND REPLACE WITH NEW FELT UNDERLAYMENT, ICE BARRIER MEMBRANE AT EAVE, NECESSARY FLASHINGS, AND NEW ASPHALT SHINGLES. WORK TO COMPLY WITH RCO CHAPTER 9 & MANUFACTURE INSTALLATION INSTRUCTIONS.
010-119573-00 | 010-N258D-24400 | 2019-03-23 | MMLSR1905492 |  | 0 | MLS Scope: Replacement of a Single Furnace License Number: H00425 ¦ Scope Item: furnaces / air handlers / RTUs
010-119575-00 | 010-N258D-24900 | 2023-10-11 | RSWDR2343437 |  | 8650 | Remove existing shingle roof to deck and replace with new felt underlayment, ice barrier membrane at eave, necessary flashings, and new asphalt shingles. Work to comply with RCO chapter 9 & Manufacture installation instructions.
010-119577-00 | 010-N258D-25100 | 2024-01-31 | MMLSR2405454 |  | 0 | MLS Scope: Replacement of a Single Furnace License Number: H00846 ¦ Scope Item: furnaces / air handlers / RTUs
010-119577-00 | 010-N258D-25100 | 2019-08-01 | MMLSR1915202 |  | 0 | MLS Scope: Replacement of a Single A/C Unit or Heat Pump License Number: H00846 ¦ Scope Item: furnaces / air handlers / RTUs
010-119578-00 | 010-N258D-25200 | 2023-10-19 | RSWDR2344550 |  | 9900 | REMOVE EXISTING 8 WINDOW(S), 1 DOOR(S) AND REPLACE WITH NEW. WORK TO COMPLY WITH RCO 612, RCO 308, AND RCO 113.6.1 WITH A U VALUE OF 0.35 OR BETTER.WINDOWS INFO: VINYL WINDOW REPLACEMENT SAME SIZE DOORS INFO: EXTERIOR STEEL DOOR REMOVE EXISTING EXTERIO
010-119589-00 | 010-N028C-01100 | 2022-09-29 | RSWDR2239156 |  | 8169 | REMOVE EXISTING 7 WINDOW(S), 0 DOOR(S) AND REPLACE WITH NEW. WORK TO COMPLY WITH RCO 612, RCO 308, AND RCO 113.6.1 WITH A U VALUE OF 0.35 OR BETTER.WINDOWS INFO: REMOVE AND REPLACE EXISTING 7 DOUBLE HUNG WINDOWS ON ALL FOUR SIDES OF SINGLE STORY HOME. I
010-119594-00 | 010-N028C-00600 | 2024-10-28 | MMEPR2443047 |  | 0 | Installation of 20 feet, 1-inch CSST inside of residence, to 25 feet, 1.25-inch black iron piping, aboveground and outside, to home standby generator. License Number: P00723 ¦ Scope Item: fuel gas or LP gas
010-119594-00 | 010-N028C-00600 | 2024-10-28 | EMEPR2443045 |  | 0 | Installation of a 14Kw home standby generator with a 100 amp automatic transfer switch. *Load calculations required at time of inspection
010-119598-00 | 010-N028C-00200 | 2023-02-28 | PMLSR2309407 |  | 0 | MLS Scope: Water Heater Replacement
010-119598-00 | 010-N028C-00200 | 2023-08-31 |  |  |  | OWNER STATES HOME HAS TWO (2) FULL BATHS. ADJUST DATA
010-119598-00 | 010-N028C-00200 | 2022-01-05 | MMLSR2202315 |  | 0 | MLS SCOPE: REPLACEMENT OF A SINGLE FURNACE LICENSE NUMBER: H00846 ¦ SCOPE ITEM: FURNACES / AIR HANDLERS / RTUS
010-119600-00 | 010-N028C-04600 | 2024-04-24 | RSWDR2416803 |  | 12820 | REMOVE EXISTING SHINGLE ROOF TO DECK AND REPLACE WITH NEW FELT UNDERLAYMENT, ICE BARRIER MEMBRANE AT EAVE, NECESSARY FLASHINGS, AND NEW ASPHALT SHINGLES. WORK TO COMPLY WITH RCO CHAPTER 9 & MANUFACTURE INSTALLATION INSTRUCTIONS.
010-119608-00 | 010-N028C-03800 | 2024-09-13 | EMLSR2437268 |  | 0 | BUILDING PERMIT/PLAN REVIEW: PLEX2434545 MLS SCOPE: ELECTRIC FOR SOLAR PHOTOVOLTAIC (PV) SYSTEM
010-119608-00 | 010-N028C-03800 | 2024-03-29 | RSWDR2413490 |  | 16000 | REMOVE EXISTING 6 WINDOW(S), 0 DOOR(S) AND REPLACE WITH NEW. WORK TO COMPLY WITH RCO 612, RCO 308, AND RCO 113.6.1 WITH A U VALUE OF 0.35 OR BETTER.
010-119610-00 | 010-N028C-03600 | 2022-11-03 | RSWDR2244244 |  | 7900 | Remove existing shingle roof to deck and replace with new felt underlayment, ice barrier membrane at eave, necessary flashings, and new asphalt shingles. Work to comply with RCO chapter 9 & Manufacture installation instructions.
010-119613-00 | 010-N028C-03300 | 2023-01-16 | PMLSR2303610 |  | 0 | MLS Scope: Water Heater Replacement
010-119616-00 | 010-N028C-03000 | 2023-12-07 | PMEPR2350862 |  | 0 | REPLACEMENT OF 4 INCH CAST IRON 20 FEET 4 INCH SCHEDULE 40
010-119616-00 | 010-N028C-03000 | 2019-08-15 | RSWDR1904142 |  | 9474 | Remove existing shingle roof to deck and replace with new felt underlayment, ice barrier membrane at eave, necessary flashings, and new asphalt shingles. Work to comply with RCO chapter 9 & Manufacture installation instructions.
010-119619-00 | 010-N028C-06600 | 2019-01-16 | DECKR1900377 |  | 4000 | ALTER A SFD BY BUILDING A 8X10 WOOD DECK ATTACHED TO THE FRONT HOUSE
010-119619-00 | 010-N028C-06600 | 2022-12-20 | PMLSR2250302 |  | 0 | MLS Scope: Water Heater Replacement
010-119620-00 | 010-N028C-06500 | 2023-08-07 | MMLSR2333187 |  | 0 | MLS Scope: Replacement of a Single A/C Unit or Heat Pump License Number: H00578 ¦ Scope Item: air conditioning (including condensers, evaporators, compressors)
010-119621-00 | 010-N028C-06400 | 2024-05-24 | MMLSR2421479 |  | 0 | MLS SCOPE: REPLACEMENT OF A SINGLE FURNACE, A/C AND/OR HEAT PUMP LICENSE NUMBER: H01127 ¦ SCOPE ITEM: AIR CONDITIONING (INCLUDING CONDENSERS, EVAPORATORS, COMPRESSORS)
010-119621-00 | 010-N028C-06400 | 2024-05-24 | MMEPR2421476 |  | 0 | INSTALLING NON EXISTING INGLE HEAD-DAIKIN OTERRA SINGLE ZONE /DAIKIN OTERRA WALL MOUNTE LICENSE NUMBER: H01127 ¦ SCOPE ITEM: UNIT HEATERS
010-119621-00 | 010-N028C-06400 | 2022-04-28 | RSWDR2217253 |  | 8536 | REMOVE EXISTING SHINGLE ROOF TO DECK AND REPLACE WITH NEW FELT UNDERLAYMENT, ICE BARRIER MEMBRANE AT EAVE, NECESSARY FLASHINGS, AND NEW ASPHALT SHINGLES. WORK TO COMPLY WITH RCO CHAPTER 9 & MANUFACTURE INSTALLATION INSTRUCTIONS.
010-119624-00 | 010-N028C-06100 | 2020-02-17 | PMLSR2003470 |  | 0 | MLS SCOPE: WATER HEATER REPLACEMENT
010-119625-00 | 010-N028C-06000 | 2022-07-19 | MMLSR2229084 |  | 0 | MLS SCOPE: REPLACEMENT OF A SINGLE FURNACE, A/C AND/OR HEAT PUMP LICENSE NUMBER: H01127 ¦ SCOPE ITEM: AIR CONDITIONING (INCLUDING CONDENSERS, EVAPORATORS, COMPRESSORS)
010-119626-00 | 010-N028C-05900 | 2021-11-11 | RSWDR2144924 |  | 1228 | REMOVE EXISTING 1228 WINDOW(S), 0 DOOR(S) AND REPLACE WITH NEW. WORK TO COMPLY WITH RCO 612, RCO 308, AND RCO 113.6.1 WITH A U VALUE OF 0.35 OR BETTER.
010-119626-00 | 010-N028C-05900 | 2024-08-26 | MMLSR2434796 |  | 0 | MLS Scope: Replacement of a Single Furnace License Number: H00846 ¦ Scope Item: furnaces / air handlers / RTUs
010-119627-00 | 010-N028C-05800 | 2024-10-15 | MMLSR2441403 |  | 0 | MLS Scope: Replacement of a Single Furnace, A/C and/or Heat Pump License Number: H00855 ¦ Scope Item: air conditioning (including condensers, evaporators, compressors) License Number: H00855 ¦ Scope Item: furnaces / air handlers / RTUs
010-119636-00 | 010-N028C-04900 | 2023-06-04 | RSWDR2322990 |  | 13500 | Remove existing shingle roof to deck and replace with new felt underlayment, ice barrier membrane at eave, necessary flashings, and new asphalt shingles. Work to comply with RCO chapter 9 & Manufacture installation instructions.
010-119636-00 | 010-N028C-04900 | 2022-01-24 | PMLSR2204416 |  | 0 | MLS SCOPE: WATER HEATER REPLACEMENT
010-119636-00 | 010-N028C-04900 | 2022-06-21 | MMLSR2225040 |  | 0 | MLS SCOPE: REPLACEMENT OF A SINGLE A/C UNIT OR HEAT PUMP LICENSE NUMBER: H00056 ¦ SCOPE ITEM: AIR CONDITIONING (INCLUDING CONDENSERS, EVAPORATORS, COMPRESSORS)
010-119636-00 | 010-N028C-04900 | 2022-01-24 | MMLSR2204422 |  | 0 | MLS SCOPE: REPLACEMENT OF A SINGLE FURNACE LICENSE NUMBER: H00072 ¦ SCOPE ITEM: FURNACES / AIR HANDLERS / RTUS
010-119640-00 | 010-N028C-09000 | 2022-10-15 | RSWDR2241550 |  | 900 | REMOVE EXISTING 0 WINDOW(S), 1 DOOR(S) AND REPLACE WITH NEW. WORK TO COMPLY WITH RCO 612, RCO 308, AND RCO 113.6.1 WITH A U VALUE OF 0.35 OR BETTER.
010-119640-00 | 010-N028C-09000 | 2022-11-03 | RSWDR2244351 |  | 900 | Remove existing 0 window(s), 1 door(s) and replace with new. Work to comply with RCO 612, RCO 308, and RCO 113.6.1 with a U Value of 0.35 or Better.
010-119643-00 | 010-N028C-08700 | 2022-08-10 | PMLSR2232336 |  | 0 | MLS SCOPE: WATER HEATER REPLACEMENT
010-119643-00 | 010-N028C-08700 | 2022-08-10 | MMLSR2232335 |  | 0 | MLS SCOPE: REPLACEMENT OF A SINGLE FURNACE LICENSE NUMBER: H01132 ¦ SCOPE ITEM: FURNACES / AIR HANDLERS / RTUS
010-119647-00 | 010-N028C-08300 | 2022-08-08 | EMEPR2231895 |  | 0 | REMOVE EXISTING 100 AMP PANEL AND REPLACE WITH NEW 100 AMP ELECTRICAL PANEL ALONG WITH ALL NECCESSARY GROUNDING.
010-119650-00 | 010-N028C-08000 | 2022-07-19 | EMEPR2229051 |  | 0 | REPLACED 100 AMP ELECTRICAL PANEL, METER BASE, RISER TO WEATHER HEAD, SERVICE ENTRANCE CABLE, AND UPDATE GROUNDING TO CODE DUE TO WATER DAMAGE/BURNT LUG/CORROSION IN METER BASE AND IN ELECTRICAL PANEL
010-119650-00 | 010-N028C-08000 | 2021-01-27 | RSWDR2103108 |  | 4451 | Remove existing 7 window(s), 0 door(s) and replace with new. Work to comply with RCO 612, RCO 308, and RCO 113.6.1 with a U Value of 0.35 or Better.
010-119654-00 | 010-N028C-07600 | 2023-11-01 | RSWDR2348866 |  | 8560 | REMOVE EXISTING SHINGLE ROOF TO DECK AND REPLACE WITH NEW FELT UNDERLAYMENT, ICE BARRIER MEMBRANE AT EAVE, NECESSARY FLASHINGS, AND NEW ASPHALT SHINGLES. WORK TO COMPLY WITH RCO CHAPTER 9 & MANUFACTURE INSTALLATION INSTRUCTIONS.ROOF INFO: SHINGLE TEAR OF
010-119655-00 | 010-N028C-07500 | 2022-07-12 | MMLSR2228009 |  | 0 | MLS SCOPE: REPLACEMENT OF A SINGLE A/C UNIT OR HEAT PUMP LICENSE NUMBER: H01005 ¦ SCOPE ITEM: AIR CONDITIONING (INCLUDING CONDENSERS, EVAPORATORS, COMPRESSORS)
010-119658-00 | 010-N028C-07200 | 2023-04-28 | RSWDR2317735 |  | 4400 | Remove existing shingle roof to deck and replace with new felt underlayment, ice barrier membrane at eave, necessary flashings, and new asphalt shingles. Work to comply with RCO chapter 9 & Manufacture installation instructions.Roof Info: Removing existi
010-119659-00 | 010-N028C-07100 | 2022-07-11 | PMEPR2227904 |  | 0 | REPLACE EXISTING TUB WITH ACRYLIC SHOWER BASE AND WALL SURROUND, REPLACE EXISTING VALVE FIXTURE (CONNECT TO EXISTING DRAIN AND EXISTING SUPPLY LINES).
010-119660-00 | 010-N028C-07000 | 2020-05-14 | RSWDR2001900 |  | 5185 | REMOVE EXISTING SHINGLE ROOF TO DECK AND REPLACE WITH NEW FELT UNDERLAYMENT, ICE BARRIER MEMBRANE AT EAVE, NECESSARY FLASHINGS, AND NEW ASPHALT SHINGLES. WORK TO COMPLY WITH RCO CHAPTER 9 & MANUFACTURE INSTALLATION INSTRUCTIONS.ROOF INFO: SHINGLE TEAR OF
010-119662-00 | 010-N028C-11200 | 2022-07-11 | PMEPR2227920 |  | 0 | REPLACE EXISTING TUB WITH ACRYLIC SHOWER BASE AND WALL SURROUND, REPLACE EXISTING VALVE FIXTURE (CONNECT TO EXISTING DRAIN AND EXISTING SUPPLY LINES).
010-119663-00 | 010-N028C-11100 | 2022-05-23 | MMLSR2220903 |  | 0 | MLS SCOPE: REPLACEMENT OF A SINGLE FURNACE, A/C AND/OR HEAT PUMP LICENSE NUMBER: H00855 ¦ SCOPE ITEM: AIR CONDITIONING (INCLUDING CONDENSERS, EVAPORATORS, COMPRESSORS) LICENSE NUMBER: H00855 ¦ SCOPE ITEM: FURNACES / AIR HANDLERS / RTUS
010-119663-00 | 010-N028C-11100 | 2023-08-15 | PMLSR2334564 |  | 0 | MLS Scope: Water Heater Replacement
010-119665-00 | 010-N028C-10900 | 2019-01-01 |  | REVI
010-119666-00 | 010-N028C-10800 | 2019-02-08 | MMLSR1902608 |  | 0 | MLS SCOPE: REPLACEMENT OF A SINGLE FURNACE LICENSE NUMBER: H00190 ¦ SCOPE ITEM: FURNACES / AIR HANDLERS / RTUS
010-119666-00 | 010-N028C-10800 | 2023-08-01 | MMLSR2332128 |  | 0 | MLS Scope: Replacement of a Single Furnace, A/C and/or Heat Pump License Number: H01163 ¦ Scope Item: air conditioning (including condensers, evaporators, compressors)
010-119668-00 | 010-N028C-10600 | 2023-05-18 | RSWDR2320717 |  | 11285 | Remove existing shingle roof to deck and replace with new felt underlayment, ice barrier membrane at eave, necessary flashings, and new asphalt shingles. Work to comply with RCO chapter 9 & Manufacture installation instructions.Roof Info: Remove existing
010-119669-00 | 010-N028C-10500 | 2023-06-19 | PMLSR2325315 |  | 0 | MLS Scope: Water Heater Replacement
010-119670-00 | 010-N028C-10400 | 2022-09-29 | PMLSR2239100 |  | 0 | MLS SCOPE: WATER HEATER REPLACEMENT
010-119670-00 | 010-N028C-10400 | 2021-09-02 | MMLSR2134887 |  | 0 | MLS Scope: Replacement of a Single Furnace, A/C and/or Heat Pump License Number: H00855 ¦ Scope Item: air conditioning (including condensers, evaporators, compressors) License Number: H00855 ¦ Scope Item: furnaces / air handlers / RTUs
010-119674-00 | 010-N028C-10000 | 2019-01-23 |  |  |  | COMP OF REBUILT DWLG
010-119677-00 | 010-N028C-09700 | 2022-08-31 | EMLSR2235262 |  | 0 | TEMPORARY/FREESTANDING SERVICE (UP TO 200 AMPS DURING CONSTRUCTION) TEMP ELECTRIC AFTER FIRE SO GENERAL CONTRACTOR CAN PROCEED TO SUBMIT PLANS FOR & START REPAIRS COMPLETION OF THE WORK DESCRIBED ON THIS PERMIT DOES NOT COMPLY BUILDING ORDER #UNSF2
010-119677-00 | 010-N028C-09700 | 2023-02-08 | MMEPR2306921 |  | 0 | BUILDING PERMIT/PLAN REVIEW: ALTR2305348 MECHANICAL PER APPROVED PLANS LICENSE NUMBER: HO9999 COMPLETION OF THE WORK DESCRIBED ON THIS PERMIT DOES NOT COMPLY BUILDING ORDER #UNSF2200279 OR ANY OTHER BUILDING ORDER ASSOCIATED WITH THIS PARCEL.
010-119677-00 | 010-N028C-09700 | 2023-02-08 | EMEPR2306919 |  | 0 | BUILDING PERMIT/PLAN REVIEW: ALTR2305348 ELECTRIC PER APPROVED PLANS COMPLETION OF THE WORK DESCRIBED ON THIS PERMIT DOES NOT COMPLY BUILDING ORDER #UNSF2200279 OR ANY OTHER BUILDING ORDER ASSOCIATED WITH THIS PARCEL.
010-119677-00 | 010-N028C-09700 | 2023-01-27 | ALTR2305348 |  | 150000 | PLAN APPROVAL: FINAL REVIEWED FOR COMPLIANCE UNDER: 2019 RESIDENTIAL CODE OF OHIO USE/OCCUPANCY GROUP: 1, 2, 3 FAMILY DWELLING CONSTRUCTION TYPE: V-B DESCRIPTION OF WORK: ALTER A 1 STORY FRAMED, 1 FAMILY DWELLING: PROJECT SCOPE IS TO REPAIR FIRE
010-119678-00 | 010-N028C-09600 | 2022-09-13 | ALTR2236834 |  | 600 | PLAN APPROVAL: FINAL REVIEWED FOR COMPLIANCE UNDER: 2019 RESIDENTIAL CODE OF OHIO USE/OCCUPANCY GROUP: 1, 2, 3 FAMILY DWELLING CONSTRUCTION TYPE: V-B DESCRIPTION OF WORK: ALTER A 2 STORY FRAMED, 1 FAMILY DWELLING: PROJECT SCOPE REMOVE AND REPLAC
010-119678-00 | 010-N028C-09600 | 2022-09-13 | ALTR2236839 |  | 9800 | ALTER 1 STY SINGLE FAMILY DWG BY INSTALLING 93 LF OF BASEMENT GUTTER SYSTEM WITH SUMP WELL AND PUMP IN BASEMENT REMOVAL OF DRYWALL WILL BE A SEPERATE PERMIT
010-119678-00 | 010-N028C-09600 | 2022-09-14 | EMEPR2236939 |  | 0 | BUILDING PERMIT/PLAN REVIEW: ALTR2236839 INSTALL ELECTRIC OUTLET IN BASEMENT FOR SUMP PUMP
010-119678-00 | 010-N028C-09600 | 2022-09-13 | ALTR2236834 |  | 600 | PLAN APPROVAL: FINAL REVIEWED FOR COMPLIANCE UNDER: 2019 RESIDENTIAL CODE OF OHIO USE/OCCUPANCY GROUP: 1, 2, 3 FAMILY DWELLING CONSTRUCTION TYPE: V-B DESCRIPTION OF WORK: ALTER A 2 STORY FRAMED, 1 FAMILY DWELLING: PROJECT SCOPE REMOVE AND REPLAC
010-119679-00 | 010-N028C-09500 | 2023-04-10 | RSWDR2314966 |  | 7000 | Remove existing shingle roof to deck and replace with new felt underlayment, ice barrier membrane at eave, necessary flashings, and new asphalt shingles. Work to comply with RCO chapter 9 & Manufacture installation instructions.
010-119682-00 | 010-N028C-09200 | 2024-02-13 | EMEPR2407051 |  | 0 | INSTALL/REPLACE 100/125 AMP MAIN LUG PANEL
010-119682-00 | 010-N028C-09200 | 2024-01-18 | MMLSR2403924 |  | 0 | MLS SCOPE: REPLACEMENT OF A SINGLE FURNACE, A/C AND/OR HEAT PUMP LICENSE NUMBER: H00855 ¦ SCOPE ITEM: AIR CONDITIONING (INCLUDING CONDENSERS, EVAPORATORS, COMPRESSORS) LICENSE NUMBER: H00855 ¦ SCOPE ITEM: FURNACES / AIR HANDLERS / RTUS
010-119687-00 | 010-M076D-00800 | 2021-11-17 | DMGR2145645 |  | 10000 | PLAN APPROVAL: FINAL REVIEWED FOR COMPLIANCE UNDER: 2019 RESIDENTIAL CODE OF OHIO USE/OCCUPANCY GROUP: 1, 2, 3 FAMILY DWELLING CONSTRUCTION TYPE: V-B DESCRIPTION OF WORK: ALTER A 1.5 STORY 1-FAMILY DWELLING: PROJECT SCOPE IS TO REPAIR DAMAGE CAU
010-119687-00 | 010-M076D-00800 | 2020-09-11 | EMLSR2018740 |  | 0 | BUILDING PERMIT/PLAN REVIEW: PLEX2007663 MLS SCOPE: ELECTRIC FOR SOLAR PHOTOVOLTAIC (PV) SYSTEM
010-119688-00 | 010-M076D-00900 | 2020-06-16 | MMLSR2011643 |  | 0 | MLS SCOPE: REPLACEMENT OF A SINGLE FURNACE, A/C AND/OR HEAT PUMP LICENSE NUMBER: H00703 ¦ SCOPE ITEM: AIR CONDITIONING (INCLUDING CONDENSERS, EVAPORATORS, COMPRESSORS)
010-119694-00 | 010-M076D-01500 | 2020-03-05 | RSWDR2000833 |  | 6500 | REMOVE EXISTING SHINGLE ROOF TO DECK AND REPLACE WITH NEW FELT UNDERLAYMENT, ICE BARRIER MEMBRANE AT EAVE, NECESSARY FLASHINGS, AND NEW ASPHALT SHINGLES. WORK TO COMPLY WITH RCO CHAPTER 9 & MANUFACTURE INSTALLATION INSTRUCTIONS.
010-119694-00 | 010-M076D-01500 | 2020-03-12 | MMLSR2005394 |  | 0 | MLS SCOPE: REPLACEMENT OF A SINGLE FURNACE, A/C AND/OR HEAT PUMP LICENSE NUMBER: H00962 ¦ SCOPE ITEM: FURNACES / AIR HANDLERS / RTUS
010-119694-00 | 010-M076D-01500 | 2020-03-12 | PMLSR2005395 |  | 0 | MLS SCOPE: WATER HEATER REPLACEMENT
010-119695-00 | 010-M076D-01600 | 2019-10-03 | PMLSR1920161 |  | 0 | MLS SCOPE: WATER HEATER REPLACEMENT
010-119695-00 | 010-M076D-01600 | 2019-09-27 | MMLSR1919706 |  | 0 | MLS SCOPE: REPLACEMENT OF A SINGLE FURNACE, A/C AND/OR HEAT PUMP LICENSE NUMBER: H00703 ¦ SCOPE ITEM: AIR CONDITIONING (INCLUDING CONDENSERS, EVAPORATORS, COMPRESSORS)
010-119699-00 | 010-M076D-02000 | 2024-10-15 | MMLSR2441497 |  | 0 | MLS Scope: Replacement of a Single Furnace License Number: H00300 ¦ Scope Item: furnaces / air handlers / RTUs
010-119700-00 | 010-M076D-02100 | 2020-05-13 | RSWDR2001876 |  | 7500 | REMOVE EXISTING SHINGLE ROOF TO DECK AND REPLACE WITH NEW FELT UNDERLAYMENT, ICE BARRIER MEMBRANE AT EAVE, NECESSARY FLASHINGS, AND NEW ASPHALT SHINGLES. WORK TO COMPLY WITH RCO CHAPTER 9 & MANUFACTURE INSTALLATION INSTRUCTIONS.
010-119701-00 | 010-M076D-02200 | 2020-08-21 | EMEPR2017186 |  | 0 | RUNNING A DEDICATED CIRCUIT FOR NEW POWER VENT HWT.
010-119701-00 | 010-M076D-02200 | 2020-07-28 | PMLSR2015160 |  | 0 | MLS SCOPE: WATER HEATER REPLACEMENT
010-119701-00 | 010-M076D-02200 | 2024-10-04 | PMEPR2440295 |  | 0 | REPAIR/REPLACE DEFECTIVE PIPE AND ASSOCIATED FITTINGS - 3in vertical stack with two bathroom groups tying in to it. 2 toilets 2 showers 2 lav sink. 15 total feet. ALL NEW DWV PIPE AND FITTINGS WILL COMPLY WITH ONE OF THE REFERENCED STANDARDS LISTED IN O
010-119702-00 | 010-M076D-02300 | 2022-06-08 | RSWDR2223296 |  | 8810 | REMOVE EXISTING SHINGLE ROOF TO DECK AND REPLACE WITH NEW FELT UNDERLAYMENT, ICE BARRIER MEMBRANE AT EAVE, NECESSARY FLASHINGS, AND NEW ASPHALT SHINGLES. WORK TO COMPLY WITH RCO CHAPTER 9 & MANUFACTURE INSTALLATION INSTRUCTIONS.
010-119703-00 | 010-M076D-02400 | 2021-01-27 | PMLSR2102990 |  | 0 | MLS Scope: Water Heater Replacement
010-119704-00 | 010-M076D-02500 | 2021-04-06 | EMLSR2112264 |  | 0 | Building Permit/Plan Review: PLEX2110663 MLS Scope: Electric for Solar Photovoltaic (PV) System
010-119704-00 | 010-M076D-02500 | 2021-06-24 | RSWDR2123935 |  | 2087 | Remove existing 2 window(s), 0 door(s) and replace with new. Work to comply with RCO 612, RCO 308, and RCO 113.6.1 with a U Value of 0.35 or Better.
010-119704-00 | 010-M076D-02500 | 2019-08-15 | PMEPR1916384 |  | 0 | REPLACING SANITARY STACK IN BASEMENT INCLUDING BRANCH LINES WITH PARTIAL KITCHEN SINK, FULL LAVATORY AND SHOWER DRAINS. REPLACING APPROX 5FT OF UNDERGROUND BUILDING DRAIN USING PVC PIPING MATERIAL ALL MATERIAL APPROVED IN 702.1
010-119704-00 | 010-M076D-02500 | 2023-06-23 | PMLSR2326216 |  | 0 | MLS SCOPE: WATER HEATER REPLACEMENT
010-119704-00 | 010-M076D-02500 | 2023-05-31 | MMLSR2322449 |  | 0 | MLS SCOPE: REPLACEMENT OF A SINGLE FURNACE, A/C AND/OR HEAT PUMP LICENSE NUMBER: H00150 ¦ SCOPE ITEM: FURNACES / AIR HANDLERS / RTUS
010-119705-00 | 010-M076D-02600 | 2024-05-29 | MMLSR2421828 |  | 0 | MLS SCOPE: REPLACEMENT OF A SINGLE FURNACE, A/C AND/OR HEAT PUMP LICENSE NUMBER: H00275 ¦ SCOPE ITEM: AIR CONDITIONING (INCLUDING CONDENSERS, EVAPORATORS, COMPRESSORS)
010-119707-00 | 010-M076D-02800 | 2020-10-06 | MMLSR2020685 |  | 0 | MLS SCOPE: REPLACEMENT OF A SINGLE FURNACE, A/C AND/OR HEAT PUMP LICENSE NUMBER: H00124 ¦ SCOPE ITEM: AIR CONDITIONING (INCLUDING CONDENSERS, EVAPORATORS, COMPRESSORS) LICENSE NUMBER: H00124 ¦ SCOPE ITEM: FURNACES / AIR HANDLERS / RTUS
010-119708-00 | 010-M076D-02900 | 2020-02-12 | MMLSR2003132 |  | 0 | MLS SCOPE: REPLACEMENT OF A SINGLE A/C UNIT OR HEAT PUMP LICENSE NUMBER: H00425 ¦ SCOPE ITEM: AIR CONDITIONING (INCLUDING CONDENSERS, EVAPORATORS, COMPRESSORS)
010-119708-00 | 010-M076D-02900 | 2024-05-31 | EMLSR2422197 |  | 0 | BUILDING PERMIT/PLAN REVIEW: PLEX2421325 MLS SCOPE: ELECTRIC FOR SOLAR PHOTOVOLTAIC (PV) SYSTEM
010-119709-00 | 010-M076D-03000 | 2019-10-03 | EMEPR1920174 |  | 0 | REMOVE AND REPLACE 100 AMP CABLE RISOR, ENTRY CABLE AND METER CAN.
010-119709-00 | 010-M076D-03000 | 2023-06-06 | MMLSR2323261 |  | 0 | MLS Scope: Replacement of a Single Furnace, A/C and/or Heat Pump License Number: H00855 ¦ Scope Item: air conditioning (including condensers, evaporators, compressors) License Number: H00855 ¦ Scope Item: furnaces / air handlers / RTUs
010-119713-00 | 010-M076D-03400 | 2021-06-23 | PMLSR2123923 |  | 0 | MLS Scope: Water Heater Replacement
010-119715-00 | 010-M076D-03600 | 2020-06-10 | RSWDR2002428 |  | 4000 | REMOVE EXISTING SHINGLE ROOF TO DECK AND REPLACE WITH NEW FELT UNDERLAYMENT, ICE BARRIER MEMBRANE AT EAVE, NECESSARY FLASHINGS, AND NEW ASPHALT SHINGLES. WORK TO COMPLY WITH RCO CHAPTER 9 & MANUFACTURE INSTALLATION INSTRUCTIONS.ROOF INFO: TEAR OFF AND IN
010-119716-00 | 010-M076D-03700 | 2022-05-26 | MMLSR2221519 |  | 0 | MLS SCOPE: REPLACEMENT OF A SINGLE A/C UNIT OR HEAT PUMP LICENSE NUMBER: H00140 ¦ SCOPE ITEM: AIR CONDITIONING (INCLUDING CONDENSERS, EVAPORATORS, COMPRESSORS)
010-119722-00 | 010-M076D-04300 | 2023-11-02 | MMLSR2346711 |  | 0 | MLS SCOPE: REPLACEMENT OF A SINGLE FURNACE, A/C AND/OR HEAT PUMP LICENSE NUMBER: H00150 ¦ SCOPE ITEM: FURNACES / AIR HANDLERS / RTUS
010-119724-00 | 010-M076D-04500 | 2024-01-17 | NEWR2403808 |  | 225000 | PLAN APPROVAL: FINAL REVIEWED FOR COMPLIANCE UNDER: 2019 RESIDENTIAL CODE OF OHIO DESCRIPTION OF WORK: BUILD A 2 STORY FRAME, 1 FAMILY DWELLING ON FULL SLAB, WATERPROOFED, 2 CAR ATTACHED GARAGE, 4 BEDROOMS, 2.5 BATHROOMS, FIRST FLOOR LAUNDRY AND DEN.
010-119724-00 | 010-M076D-04500 | 2023-12-14 |  |  |  | REAR ADDNS
010-119724-00 | 010-M076D-04500 | 2023-07-15 |  |  |  | DWLG COMP
010-119724-00 | 010-M076D-04500 | 2022-05-05 | MMEPR2218338 |  | 0 | BUILDING PERMIT/PLAN REVIEW: NEWR2148862 ALL GAS WORK FOR NEW BUILD LICENSE NUMBER: P00367 ¦ SCOPE ITEM: FUEL GAS OR LP GAS
010-119724-00 | 010-M076D-04500 | 2022-05-04 | MMEPR2218183 |  | 0 | BUILDING PERMIT/PLAN REVIEW: NEWR2148862 INSTALLATION OF FURNACE, A/C & DUCT WORK FOR NEW HOME CONSTRUCTION. LICENSE NUMBER: H01013 ¦ SCOPE ITEM: AIR CONDITIONING (INCLUDING CONDENSERS, EVAPORATORS, COMPRESSORS)
010-119724-00 | 010-M076D-04500 | 2022-04-08 | EMLSR2214757 |  | 0 | BUILDING PERMIT/PLAN REVIEW: NEWR2148862 MLS SCOPE: TEMPORARY/FREESTANDING SERVICE (UP TO 200 AMPS DURING CONSTRUCTION)
010-119724-00 | 010-M076D-04500 | 2022-05-12 | EMEPR2219342 |  | 0 | BUILDING PERMIT/PLAN REVIEW: NEWR2148862 WIRE NEW HOME
010-119724-00 | 010-M076D-04500 | 2022-05-05 | PMEPR2218336 |  | 0 | BUILDING PERMIT/PLAN REVIEW: NEWR2148862 ALL PLUMBING WORK FOR NEW BUILD
010-119724-00 | 010-M076D-04500 | 2021-12-13 | NEWR2148862 |  | 225000 | PLAN APPROVAL: FINAL REVIEWED FOR COMPLIANCE UNDER: 2019 RESIDENTIAL CODE OF OHIO DESCRIPTION OF WORK: BUILD A 2 STORY FRAME, 1 FAMILY DWELLING ON FULL SLAB, WATERPROOFED, 2 CAR ATTACHED GARAGE, 4 BEDROOMS, 2.5 BATHROOMS, FIRST FLOOR LAUNDRY AND DEN.
010-119726-00 | 010-M076D-04700 | 2022-11-03 | MMLSR2244259 |  | 0 | MLS Scope: Replacement of a Single Furnace, A/C and/or Heat Pump License Number: H00855 ¦ Scope Item: air conditioning (including condensers, evaporators, compressors) License Number: H00855 ¦ Scope Item: furnaces / air handlers / RTUs
010-119731-00 | 010-M076D-05200 | 2020-09-08 | MMLSR2018468 |  | 0 | MLS SCOPE: REPLACEMENT OF A SINGLE FURNACE, A/C AND/OR HEAT PUMP LICENSE NUMBER: H00169 ¦ SCOPE ITEM: AIR CONDITIONING (INCLUDING CONDENSERS, EVAPORATORS, COMPRESSORS)
010-119737-00 | 010-M076D-05800 | 2021-03-31 | EMLSR2111463 |  | 0 | Building Permit/Plan Review: PLEX2110015 MLS Scope: Electric for Solar Photovoltaic (PV) System
010-119737-00 | 010-M076D-05800 | 2022-01-28 | PMEPR2205208 |  | 0 | REPLACE 10 FEET OF 1 1/2 IN GALVANIZED WITH PVC
010-119737-00 | 010-M076D-05800 | 2020-08-03 | MMLSR2015577 |  | 0 | MLS SCOPE: REPLACEMENT OF A SINGLE A/C UNIT OR HEAT PUMP LICENSE NUMBER: H00286 ¦ SCOPE ITEM: AIR CONDITIONING (INCLUDING CONDENSERS, EVAPORATORS, COMPRESSORS)
010-119741-00 | 010-M076D-06200 | 2019-05-07 | MMLSR1908488 |  | 0 | MLS Scope: Replacement of a Single Furnace License Number: H00846 ¦ Scope Item: furnaces / air handlers / RTUs
010-119744-00 | 010-M076D-06500 | 2019-12-19 | MMLSR1926314 |  | 0 | MLS SCOPE: REPLACEMENT OF A SINGLE FURNACE, A/C AND/OR HEAT PUMP LICENSE NUMBER: H00150 ¦ SCOPE ITEM: FURNACES / AIR HANDLERS / RTUS
010-119745-00 | 010-M076D-06600 | 2019-05-01 | RSWDR1901884 |  | 6128 | Remove existing shingle roof to deck and replace with new felt underlayment, ice barrier membrane at eave, necessary flashings, and new asphalt shingles. Work to comply with RCO chapter 9 & Manufacture installation instructions.Roof Info: Tear off and re
010-119749-00 | 010-M076D-07000 | 2021-06-03 | RSWDR2120675 |  | 7756 | Remove existing shingle roof to deck and replace with new felt underlayment, ice barrier membrane at eave, necessary flashings, and new asphalt shingles. Work to comply with RCO chapter 9 & Manufacture installation instructions.Roof Info: REMOVE AND REPL
010-119750-00 | 010-M076D-07100 | 2022-04-04 | RSWDR2214028 |  | 11622 | REMOVE EXISTING SHINGLE ROOF TO DECK AND REPLACE WITH NEW FELT UNDERLAYMENT, ICE BARRIER MEMBRANE AT EAVE, NECESSARY FLASHINGS, AND NEW ASPHALT SHINGLES. WORK TO COMPLY WITH RCO CHAPTER 9 & MANUFACTURE INSTALLATION INSTRUCTIONS.
010-119751-00 | 010-M076D-07200 | 2024-07-12 | PMLSR2428831 |  | 0 | MLS SCOPE: WATER HEATER REPLACEMENT
010-119771-00 | 010-M076D-09200 | 2019-07-08 | RSWDM1906839 |  | 12187 | BUILDING PERMIT TO REMOVE (15) EXISTING WINDOWS TOTAL AND REPLACE WITH NEW REPLACEMENT WINDOWS OF IDENTICAL SIZE AND TYPE AND REMOVE (4) EXTERIOR PATIO DOORS AND REPLACE WITH NEW DOORS OF SAME TYPE AND SIZE ALONG WITH VINYL SOFFIT REPLACEMENT IN AN EXIS
010-119772-00 | 010-M076D-09300 | 2024-08-19 | RSWDR2433875 |  | 13000 | REMOVE EXISTING SHINGLE ROOF TO DECK AND REPLACE WITH NEW FELT UNDERLAYMENT, ICE BARRIER MEMBRANE AT EAVE, NECESSARY FLASHINGS, AND NEW ASPHALT SHINGLES. WORK TO COMPLY WITH RCO CHAPTER 9 & MANUFACTURE INSTALLATION INSTRUCTIONS.
010-119773-00 | 010-M076D-09400 | 2019-12-23 | MMLSR1926540 |  | 0 | MLS SCOPE: REPLACEMENT OF A SINGLE FURNACE LICENSE NUMBER: H00425 ¦ SCOPE ITEM: FURNACES / AIR HANDLERS / RTUS
010-119773-00 | 010-M076D-09400 | 2019-02-21 | MMLSR1903328 |  | 0 | MLS Scope: Replacement of a Single Furnace, A/C and/or Heat Pump License Number: H00425 ¦ Scope Item: furnaces / air handlers / RTUs
010-119776-00 | 010-M076D-09700 | 2019-03-18 | ALTR1902230 |  | 9000 | ALTER 1 STY SFD BY INSTALLING 17 FOUNDATION SUPPORT WORKS POWER BRACES
010-119778-00 | 010-M076D-09900 | 2023-01-20 | MMLSR2304450 |  | 0 | MLS Scope: Replacement of a Single Furnace License Number: H00169 ¦ Scope Item: furnaces / air handlers / RTUs
010-119789-00 | 010-M076D-11000 | 2023-08-07 | EMEPR2333217 |  | 0 | Replace the riser and 2 meters damaged by a falling tree
010-119793-00 | 010-M076D-11400 | 2022-05-18 | RSWDR2220256 |  | 9500 | REMOVE EXISTING SHINGLE ROOF TO DECK AND REPLACE WITH NEW FELT UNDERLAYMENT, ICE BARRIER MEMBRANE AT EAVE, NECESSARY FLASHINGS, AND NEW ASPHALT SHINGLES. WORK TO COMPLY WITH RCO CHAPTER 9 & MANUFACTURE INSTALLATION INSTRUCTIONS.
010-119794-00 | 010-M076D-11500 | 2022-05-18 | RSWDR2220261 |  | 9500 | REMOVE EXISTING SHINGLE ROOF TO DECK AND REPLACE WITH NEW FELT UNDERLAYMENT, ICE BARRIER MEMBRANE AT EAVE, NECESSARY FLASHINGS, AND NEW ASPHALT SHINGLES. WORK TO COMPLY WITH RCO CHAPTER 9 & MANUFACTURE INSTALLATION INSTRUCTIONS.
010-119799-00 | 010-M076D-12000 | 2022-08-01 |  |  |  | FOR POSS NEW IMP DUE TO SPLIT
010-119799-00 | 010-M076D-12000 | 2022-01-01 |  |  |  | SPL/NWP/VD
010-119807-00 | 010-O104D-00600 | 2022-08-16 | ACS2233068 |  | 75 | PLAN REVIEW/BUILDING ORDER: UNSF2200203 4555 GROVES RD ADVANCED CONSTRUCTION START FOR FIRE DAMAGED BUILDING AT 4555 GROVES RD. WORK INCLUDES REMOVAL OF INTERIOR FINISHES, DEBRIS AND CLEAN UP ONLY. APPLICANT PROCEEDS AT OWN RISK. NO ASSOCIATED BUILDIN
010-119807-00 | 010-O104D-00600 | 2023-09-25 | EMEPC2340646 |  | 0 | BUILDING PERMIT/PLAN REVIEW: DMGC2244035 TOUGH AND FINISH WIRE FIRE DAMAGED WIRING TO CODE
010-119807-00 | 010-O104D-00600 | 2023-03-27 | MMEPC2313028 |  | 0 | BUILDING PERMIT/PLAN REVIEW: DMGC2244035 RUN NEW 1.25 GAS LINES TO 5 UNITS LICENSE NUMBER: P00002 ¦ SCOPE ITEM: FUEL GAS OR LP GAS
010-119807-00 | 010-O104D-00600 | 2023-10-03 | MMEPC2342059 |  | 0 | BUILDING PERMIT/PLAN REVIEW: DMGC2244035 INSTALL NEW HANGING HEATER AND VENT BATH FANS LICENSE NUMBER: H00306 ¦ SCOPE ITEM: FURNACES / AIR HANDLERS / RTUS
010-119807-00 | 010-O104D-00600 | 2023-03-27 | PMEPC2313024 |  | 0 | BUILDING PERMIT/PLAN REVIEW: DMGC2244035 NEW PLUMBING TO 4 ADA BATHS AND 2 UTILITY SINKS.
010-119810-00 | 010-O104A-01700 | 2021-01-01 |  |  |  | SPL/NWP/VD
010-119811-00 | 010-O018D-04500 | 2021-01-07 | RSWDM2100176 |  | 545300 | Building permit to install new white .060 TPO roof membrane roofing system over existing roof system along with new perimeter and penetration flashings on an existing multi-family building. No drawings or specs provided. A final structural inspection wil
010-119812-00 | 010-M076D-12900 | 2021-02-03 | MMLSR2104042 |  | 0 | MLS Scope: Replacement of a Single Furnace License Number: H00306 ¦ Scope Item: furnaces / air handlers / RTUs
010-119821-00 | 010-M076D-13500 | 2022-10-03 | PMLSR2239592 |  | 0 | MLS SCOPE: WATER HEATER REPLACEMENT
010-119822-00 | 010-M076D-13700 | 2021-02-03 | MMLSR2104040 |  | 0 | MLS Scope: Replacement of a Single Furnace License Number: H00306 ¦ Scope Item: furnaces / air handlers / RTUs
010-119823-00 | 010-M076D-13800 | 2023-06-27 | DMGM2326637 |  | 2000 | ALTER EXISTING MULTIFAMILY DWELLING BY REPAIR DAMAGE DUE TO VEHICLE IMPACT TO FRONT DOOR. WORK INCLUDES REPLACING DAMAGED STUDS, REPAIR DAMAGED BRICK, AND REPLACE DAMAGED DRYWALL ON INTERIOR. FRAMING AND FINAL INSPECTIONS REQUIRED. COMPLETION OF THE W
010-119842-00 | 010-N130F-06000 | 2019-11-18 | MMLSR1923794 |  | 0 | MLS SCOPE: REPLACEMENT OF A SINGLE FURNACE LICENSE NUMBER: H00150 ¦ SCOPE ITEM: FURNACES / AIR HANDLERS / RTUS
010-119843-00 | 010-N130F-05900 | 2023-09-07 | MMLSR2338136 |  | 0 | MLS Scope: Replacement of a Single Furnace, A/C and/or Heat Pump License Number: H01163 ¦ Scope Item: furnaces / air handlers / RTUs
010-119858-00 | 010-N130F-04400 | 2024-08-13 | EMEPR2432830 |  | 0 | REPLACE METER BASE SERVICE CABLE. GROUND SERVICE
010-119858-00 | 010-N130F-04400 | 2024-09-18 | RSWDR2438042 |  | 15000 | REMOVE EXISTING EXTERIOR WALL COVERING SYSTEM AND REPLACE WITH NEW EXTERIOR SIDING OVER AN APPROVED WATER-RESISTIVE BARRIER. WORK TO COMPLY WITH RCO 703. REMOVE EXISTING SHINGLE ROOF TO DECK AND REPLACE WITH NEW FELT UNDERLAYMENT, ICE BARRIER MEMBRANE A
010-119859-00 | 010-N130F-04300 | 2024-01-29 | EMEPR2405058 |  | 0 | 100 AMP SERVICE CHANGE.
010-119859-00 | 010-N130F-04300 | 2021-08-13 | MMLSR2131982 |  | 0 | MLS Scope: Replacement of a Single A/C Unit or Heat Pump License Number: H00379 ¦ Scope Item: air conditioning (including condensers, evaporators, compressors)
010-119859-00 | 010-N130F-04300 | 2021-08-09 | MMLSR2131124 |  | 0 | MLS Scope: Replacement of a Single A/C Unit or Heat Pump License Number: H00825 ¦ Scope Item: air conditioning (including condensers, evaporators, compressors)
010-119859-00 | 010-N130F-04300 | 2022-08-10 | RSWDR2232362 |  | 6175 | REMOVE EXISTING SHINGLE ROOF TO DECK AND REPLACE WITH NEW FELT UNDERLAYMENT, ICE BARRIER MEMBRANE AT EAVE, NECESSARY FLASHINGS, AND NEW ASPHALT SHINGLES. WORK TO COMPLY WITH RCO CHAPTER 9 & MANUFACTURE INSTALLATION INSTRUCTIONS.
010-119870-00 | 010-N130F-03200 | 2023-03-14 | MMLSR2311447 |  | 0 | MLS Scope: Replacement of a Single Furnace License Number: H00306 ¦ Scope Item: furnaces / air handlers / RTUs
010-119877-00 | 010-N130F-02500 | 2023-03-24 | RSWDR2312855 |  | 18500 | REMOVE EXISTING EXTERIOR WALL COVERING SYSTEM AND REPLACE WITH NEW EXTERIOR SIDING OVER AN APPROVED WATER-RESISTIVE BARRIER. WORK TO COMPLY WITH RCO 703.SIDING INFO: VINYL SIDING ON HOUSE AND GARAGE REMOVE EXISTING SHINGLE ROOF TO DECK AND REPLACE WITH
010-119877-00 | 010-N130F-02500 | 2023-08-11 | RSWDR2334093 |  | 2000 | REMOVE EXISTING 7 WINDOW(S), 0 DOOR(S) AND REPLACE WITH NEW. WORK TO COMPLY WITH RCO 612, RCO 308, AND RCO 113.6.1 WITH A U VALUE OF 0.35 OR BETTER. WINDOWS INFO: REPLACING EXISTING WINDOWS.
010-119877-00 | 010-N130F-02500 | 2023-09-07 | EMEPR2338159 |  | 0 | ELECTRICAL METER BOX CHANGE
010-119879-00 | 010-N130F-02300 | 2020-09-03 | RSWDR2004404 |  | 9000 | REMOVE EXISTING 7 WINDOW(S), 0 DOOR(S) AND REPLACE WITH NEW. WORK TO COMPLY WITH RCO 612, RCO 308, AND RCO 113.6.1 WITH A U VALUE OF 0.35 OR BETTER. WINDOWS INFO: REPLACING 7 WINDOWS WITH PELLA.
010-119880-00 | 010-N130F-02200 | 2021-12-10 | MMLSR2148570 |  | 0 | MLS SCOPE: REPLACEMENT OF A SINGLE FURNACE, A/C AND/OR HEAT PUMP LICENSE NUMBER: H00425 ¦ SCOPE ITEM: AIR CONDITIONING (INCLUDING CONDENSERS, EVAPORATORS, COMPRESSORS)
010-119880-00 | 010-N130F-02200 | 2024-09-11 | PMLSR2436930 |  | 0 | MLS SCOPE: GAS WATER HEATER REPLACEMENT
010-119886-00 | 010-N130F-01600 | 2020-02-20 | RSWDR2000636 |  | 5622 | REMOVE EXISTING SHINGLE ROOF TO DECK AND REPLACE WITH NEW FELT UNDERLAYMENT, ICE BARRIER MEMBRANE AT EAVE, NECESSARY FLASHINGS, AND NEW ASPHALT SHINGLES. WORK TO COMPLY WITH RCO CHAPTER 9 & MANUFACTURE INSTALLATION INSTRUCTIONS.
010-119888-00 | 010-N130F-01400 | 2020-04-17 | MMLSR2007474 |  | 0 | MLS SCOPE: REPLACEMENT OF A SINGLE FURNACE LICENSE NUMBER: H00425 ¦ SCOPE ITEM: FURNACES / AIR HANDLERS / RTUS
010-119888-00 | 010-N130F-01400 | 2019-03-25 | PMLSR1905598 |  | 0 | MLS Scope: Water Heater Replacement
010-119896-00 | 010-N130F-00600 | 2023-05-12 | RSWDR2319710 |  | 8104 | Remove existing shingle roof to deck and replace with new felt underlayment, ice barrier membrane at eave, necessary flashings, and new asphalt shingles. Work to comply with RCO chapter 9 & Manufacture installation instructions.Roof Info: Shingle tear of
010-119898-00 | 010-M122A-28100 | 2019-10-10 | RSWDM1910701 |  | 6600 | BUILDING PERMIT TO REMOVE EXISTING ROOFING TO DECK AND INSTALL NEW ASPHALT ROOFING, FELT, ICE GUARD, AND FLASHINGS ON THE EXISTING MULTI FAMILY BUILDING. NO DRAWINGS OR SPECS PROVIDED A FINAL STRUCTURAL INSPECTION WILL BE REQUIRED TO COMPLETE THI
010-119898-00 | 010-M122A-28100 | 2024-01-05 | EMEPM2402619 |  | 0 | BUILDING PERMIT/PLAN REVIEW: DMGM2344441 ELECTRIC
010-119898-00 | 010-M122A-28100 | 2024-01-05 | EMEPM2402619 |  | 0 | BUILDING PERMIT/PLAN REVIEW: DMGM2344441 ELECTRIC
010-119905-00 | 010-N130F-09000 | 2024-07-12 | EMEPR2428865 |  | 0 | 100A PUSHMATIC PANEL REPLACEMENT NEW SEU FROM EXISTING METER BOX TO PANEL NEW GROUND RODS, INTERSYSTEM BONDING TERMINAL BRIDGE *NOTE THAT WITH 2023 NATIONAL ELECTRIC CODE THAT INSTALLATION MUST COMPLY WITH NEC 230.85(C) FOR EXTERIOR EMERGENCY DISC
010-119908-00 | 010-N130F-08700 | 2021-10-26 | RSWDR2142487 |  | 2104 | Remove existing 2 window(s), 0 door(s) and replace with new. Work to comply with RCO 612, RCO 308, and RCO 113.6.1 with a U Value of 0.35 or Better.
010-119917-00 | 010-N130F-07700 | 2022-08-08 | RSWDR2231876 |  | 3361 | REMOVE EXISTING 3 WINDOW(S), 0 DOOR(S) AND REPLACE WITH NEW. WORK TO COMPLY WITH RCO 612, RCO 308, AND RCO 113.6.1 WITH A U VALUE OF 0.35 OR BETTER.WINDOWS INFO: MODEL: GEORGETOWN W:36 H:36 LOCATION: LEVEL 1, OFFICE 1 QUANTITY: 1 • STYLE: 2 PART SLIDER
010-119917-00 | 010-N130F-07700 | 2022-08-03 | PMEPR2231438 |  | 0 | REPLACE UP TO 5 FEET OF 3IN CAST IRON AND 1 1/2 IN GALVANIZED. REPLACE WITH PVC
010-119920-00 | 010-N130F-07400 | 2019-09-16 | RSWDR1904688 |  | 2500 | REMOVE EXISTING SHINGLE ROOF TO DECK AND REPLACE WITH NEW FELT UNDERLAYMENT, ICE BARRIER MEMBRANE AT EAVE, NECESSARY FLASHINGS, AND NEW ASPHALT SHINGLES. WORK TO COMPLY WITH RCO CHAPTER 9 & MANUFACTURE INSTALLATION INSTRUCTIONS.
010-119920-00 | 010-N130F-07400 | 2024-05-07 |  |  |  | REHAB/DEMO
010-119923-00 | 010-N130F-07100 | 2021-12-15 | MMLSR2149157 |  | 0 | MLS SCOPE: REPLACEMENT OF A SINGLE FURNACE LICENSE NUMBER: H00137 ¦ SCOPE ITEM: FURNACES / AIR HANDLERS / RTUS
010-119923-00 | 010-N130F-07100 | 2021-12-15 | PMLSR2149163 |  | 0 | MLS SCOPE: WATER HEATER REPLACEMENT
010-119928-00 | 010-N130F-06600 | 2019-11-19 | PMLSR1923932 |  | 0 | MLS SCOPE: WATER HEATER REPLACEMENT
010-119929-00 | 010-N130F-06500 | 2022-01-17 | MMLSR2203635 |  | 0 | MLS SCOPE: REPLACEMENT OF A SINGLE FURNACE LICENSE NUMBER: H00169 ¦ SCOPE ITEM: FURNACES / AIR HANDLERS / RTUS
010-119930-00 | 010-N130F-06400 | 2020-03-04 | RSWDR2000824 |  | 9767 | REMOVE EXISTING EXTERIOR WALL COVERING SYSTEM AND REPLACE WITH NEW EXTERIOR SIDING OVER AN APPROVED WATER-RESISTIVE BARRIER. WORK TO COMPLY WITH RCO 703.SIDING INFO: REMOVING ALUMINUM SIDING AND INSTALLING HOUSE WRAP AND NEW VINYL SIDING REMOVE EXISTIN
010-119930-00 | 010-N130F-06400 | 2020-08-13 | MMLSR2016587 |  | 0 | MLS SCOPE: REPLACEMENT OF A SINGLE A/C UNIT OR HEAT PUMP LICENSE NUMBER: H00124 ¦ SCOPE ITEM: AIR CONDITIONING (INCLUDING CONDENSERS, EVAPORATORS, COMPRESSORS)
010-119932-00 | 010-G021-01600 | 2023-10-11 | MMEPC2343089 |  | 0 | BUILDING PERMIT/PLAN REVIEW: PLEX2316308 INSTALL NEW 6' TYPE I HOOD SYSTEM LICENSE NUMBER: H01195
010-119932-00 | 010-G021-01600 | 2023-10-11 | MMEPC2343089 |  | 0 | BUILDING PERMIT/PLAN REVIEW: PLEX2316308 INSTALL NEW 6' TYPE I HOOD SYSTEM LICENSE NUMBER: H01195
010-119946-00 | 010-M122A-21000 | 2022-02-22 | MMLSR2208085 |  | 0 | MLS SCOPE: REPLACEMENT OF A SINGLE FURNACE, A/C AND/OR HEAT PUMP LICENSE NUMBER: H00846 ¦ SCOPE ITEM: FURNACES / AIR HANDLERS / RTUS
010-119947-00 | 010-M122A-20900 | 2020-12-22 | MMLSR2026513 |  | 0 | MLS Scope: Replacement of a Single Furnace License Number: H00374 ¦ Scope Item: furnaces / air handlers / RTUs
010-119947-00 | 010-M122A-20900 | 2024-08-19 | MMLSR2433664 |  | 0 | MLS SCOPE: REPLACEMENT OF A SINGLE A/C UNIT OR HEAT PUMP LICENSE NUMBER: H00379 ¦ SCOPE ITEM: AIR CONDITIONING (INCLUDING CONDENSERS, EVAPORATORS, COMPRESSORS)
010-119949-00 | 010-M122A-20700 | 2023-10-16 | PMEPI2344000 |  | 4500 | INSTALL 45 LNFT BASEMENT GUTTER
010-119949-00 | 010-M122A-20700 | 2020-11-04 | ALTR2010546 |  | 5400 | ALTER A 1 STORY SINGLE FAMILY DWELLING BY INSTALLING 80LF OF INTERIOR PERIMETER DRAIN TO EXISTING SUMP
010-119952-00 | 010-M122A-20400 | 2024-08-19 | EMEPR2433892 |  | 0 | REPLACE 100 AMP METER BASE & RECONNECT EXISTING SERVICE WIRES TO NEW METER BASE. NO OTHER WORK IS TO BE COMPLETED
010-119953-00 | 010-M122A-20300 | 2022-06-08 | MMLSR2223281 |  | 0 | MLS SCOPE: REPLACEMENT OF A SINGLE FURNACE, A/C AND/OR HEAT PUMP LICENSE NUMBER: H00855 ¦ SCOPE ITEM: AIR CONDITIONING (INCLUDING CONDENSERS, EVAPORATORS, COMPRESSORS) LICENSE NUMBER: H00855 ¦ SCOPE ITEM: FURNACES / AIR HANDLERS / RTUS
010-119953-00 | 010-M122A-20300 | 2022-07-18 | EMEPR2229009 |  | 0 | UPGRADE PANEL TO 200AMP
010-119953-00 | 010-M122A-20300 | 2019-08-26 | PMLSR1917129 |  | 0 | MLS SCOPE: WATER HEATER REPLACEMENT
010-119953-00 | 010-M122A-20300 | 2021-01-11 | RSWDR2100079 |  | 15684 | Remove existing shingle roof to deck and replace with new felt underlayment, ice barrier membrane at eave, necessary flashings, and new asphalt shingles. Work to comply with RCO chapter 9 & Manufacture installation instructions.
010-119956-00 | 010-M122A-20000 | 2023-06-30 | MMEPR2327267 |  | 0 | INSTALL REPLACEMENT A/C AND FURNACE License Number: H01072 ¦ Scope Item: furnaces / air handlers / RTUs
010-119961-00 | 010-M122A-19500 | 2019-05-03 | PMLSR1908278 |  | 0 | MLS Scope: Water Heater Replacement
010-119962-00 | 010-M122A-19400 | 2024-05-09 | PMLSR2418857 |  | 0 | MLS SCOPE: WATER HEATER REPLACEMENT
010-119963-00 | 010-M122A-19300 | 2023-05-23 | MMLSR2321338 |  | 0 | MLS Scope: Replacement of a Single Furnace, A/C and/or Heat Pump License Number: H00286 ¦ Scope Item: air conditioning (including condensers, evaporators, compressors)
010-119969-00 | 010-M122A-18700 | 2024-11-08 | PMLSR2444627 |  | 0 | MLS Scope: Gas Water Heater Replacement
010-119969-00 | 010-M122A-18700 | 2023-11-22 | PMEPR2349269 |  | 0 | Excavate kitchen sink line, approximately 12 foot for vertical kitchen sink line, tying into kitchen sink upstairs. Redo from back of sink down. Excavate base of kitchen sink, line, extend approximately 15 foot tying into main sewer line just after floor
010-119971-00 | 010-M122A-18500 | 2022-09-07 | RSWDR2236110 |  | 17298 | REMOVE EXISTING SHINGLE ROOF TO DECK AND REPLACE WITH NEW FELT UNDERLAYMENT, ICE BARRIER MEMBRANE AT EAVE, NECESSARY FLASHINGS, AND NEW ASPHALT SHINGLES. WORK TO COMPLY WITH RCO CHAPTER 9 & MANUFACTURE INSTALLATION INSTRUCTIONS.
010-119974-00 | 010-M122A-18200 | 2019-08-19 | MMLSR1916551 |  | 0 | MLS SCOPE: REPLACEMENT OF A SINGLE FURNACE, A/C AND/OR HEAT PUMP LICENSE NUMBER: H00425 ¦ SCOPE ITEM: AIR CONDITIONING (INCLUDING CONDENSERS, EVAPORATORS, COMPRESSORS)
010-119980-00 | 010-M122A-26000 | 2021-08-12 | EMEPR2131743 |  | 0 | REPLACE EXISTING OUTLETS WITH 20AMP GROUNDED WIRES. ADD NEW 20 OR 15 AMP CIRCUITS. REPLACE EXISTING CIRCUIT BREAKERS WITH AFCI/GFCI BREAKERS WHERE APPROPRIATE
010-119982-00 | 010-M122A-25800 | 2021-02-22 | PMLSR2106166 |  | 0 | MLS Scope: Water Heater Replacement
010-119983-00 | 010-M122A-25700 | 2024-06-28 | EMLSR2426805 |  | 0 | Building Permit/Plan Review: PLEX2425180 MLS Scope: Electric for Solar Photovoltaic (PV) System
010-119983-00 | 010-M122A-25700 | 2024-06-07 | EMEPR2423494 |  | 0 | Building Permit/Plan Review: PLEX2422867 4.4 kW residential solar system to be installed on roof - 11 panels
010-119985-00 | 010-M122A-25500 | 2019-06-18 | PMLSR1911673 |  | 0 | MLS SCOPE: WATER HEATER REPLACEMENT
010-119985-00 | 010-M122A-25500 | 2019-06-18 | MMLSR1911656 |  | 0 | MLS SCOPE: REPLACEMENT OF A SINGLE FURNACE, A/C AND/OR HEAT PUMP LICENSE NUMBER: H00855 ¦ SCOPE ITEM: FURNACES / AIR HANDLERS / RTUS LICENSE NUMBER: H00855 ¦ SCOPE ITEM: AIR CONDITIONING (INCLUDING CONDENSERS, EVAPORATORS, COMPRESSORS)
010-119987-00 | 010-M122A-25300 | 2021-09-01 | RSWDR2134659 |  | 8340 | Remove existing shingle roof to deck and replace with new felt underlayment, ice barrier membrane at eave, necessary flashings, and new asphalt shingles. Work to comply with RCO chapter 9 & Manufacture installation instructions. Roof Info: MAIN HOUSE AN
010-119989-00 | 010-M122A-25100 | 2019-01-28 | MMLSR1901746 |  | 0 | MLS Scope: Replacement of a Single Furnace License Number: H00150 ¦ Scope Item: furnaces / air handlers / RTUs
010-119993-00 | 010-M122A-24700 | 2023-07-05 | EMEPR2327551 |  | 0 | Replace failing 100A Pushmatic panel Replace badly damaged 100A meter bank Replace mast through roof and all service cables Update grounding of system
010-119994-00 | 010-M122A-24600 | 2022-07-16 | MMLSR2228765 |  | 0 | MLS SCOPE: REPLACEMENT OF A SINGLE A/C UNIT OR HEAT PUMP LICENSE NUMBER: H00169 ¦ SCOPE ITEM: AIR CONDITIONING (INCLUDING CONDENSERS, EVAPORATORS, COMPRESSORS)
010-119997-00 | 010-M122A-24300 | 2020-12-28 | MMLSR2026781 |  | 0 | MLS Scope: Replacement of a Single Furnace, A/C and/or Heat Pump License Number: H00150 ¦ Scope Item: furnaces / air handlers / RTUs
010-119998-00 | 010-M122A-24200 | 2022-08-15 | RSWDR2232893 |  | 3558 | REMOVE EXISTING 10 WINDOW(S), 0 DOOR(S) AND REPLACE WITH NEW. WORK TO COMPLY WITH RCO 612, RCO 308, AND RCO 113.6.1 WITH A U VALUE OF 0.35 OR BETTER.
010-119998-00 | 010-M122A-24200 | 2022-08-17 | MMLSR2233332 |  | 0 | MLS SCOPE: REPLACEMENT OF A SINGLE FURNACE, A/C AND/OR HEAT PUMP LICENSE NUMBER: H00020 ¦ SCOPE ITEM: AIR CONDITIONING (INCLUDING CONDENSERS, EVAPORATORS, COMPRESSORS)
010-119999-00 | 010-M122A-24100 | 2020-11-03 | EMEPR2022978 |  | 0 | ELECTRIC TO SUMP PUMP OUTLET AND ALARM
010-119999-00 | 010-M122A-24100 | 2020-11-02 | PMLSR2022908 |  | 0 | MLS SCOPE: BACK WATER VALVE
010-120000-00 | 010-M122A-24000 | 2021-11-26 | MMLSR2146755 |  | 0 | MLS SCOPE: REPLACEMENT OF A SINGLE FURNACE, A/C AND/OR HEAT PUMP LICENSE NUMBER: H00425 ¦ SCOPE ITEM: AIR CONDITIONING (INCLUDING CONDENSERS, EVAPORATORS, COMPRESSORS)
010-120000-00 | 010-M122A-24000 | 2019-07-09 | RSWDR1903360 |  | 8000 | Remove existing shingle roof to deck and replace with new felt underlayment, ice barrier membrane at eave, necessary flashings, and new asphalt shingles. Work to comply with RCO chapter 9 & Manufacture installation instructions. Roof Info: ICE+WATER, DRI
010-120000-00 | 010-M122A-24000 | 2023-03-21 | PMEPR2312339 |  | 0 | REPLACING DEFECTIVE AND CORRODED MATERIALS WITH SCHEDULE 40 PVC PIPE AND FITTINGS. REPLACING SANITARY STACK, TYING ON TO THE EXISTING VENTS. REPLACING APPROXIMATELY 10 FEET OF UNDERGROUND BUILDING DRAIN TYING ON TO EXISTING BRANCH LINES AND EXISTING VENT
010-120000-00 | 010-M122A-24000 | 2024-04-30 | PMLSR2417527 |  | 0 | MLS Scope: Back water valve
010-120002-00 | 010-M122A-32500 | 2022-09-07 | EMEPR2236130 |  | 0 | PANEL SERVICE CHANGE
010-120003-00 | 010-M122A-32600 | 2021-09-21 | MMLSR2137360 |  | 0 | MLS Scope: Replacement of a Single Furnace, A/C and/or Heat Pump License Number: H00140 ¦ Scope Item: furnaces / air handlers / RTUs
010-120003-00 | 010-M122A-32600 | 2024-09-09 | RSWDR2436436 |  | 8898 | REMOVE EXISTING SHINGLE ROOF TO DECK AND REPLACE WITH NEW FELT UNDERLAYMENT, ICE BARRIER MEMBRANE AT EAVE, NECESSARY FLASHINGS, AND NEW ASPHALT SHINGLES. WORK TO COMPLY WITH RCO CHAPTER 9 & MANUFACTURE INSTALLATION INSTRUCTIONS.
010-120003-00 | 010-M122A-32600 | 2024-09-09 | RSWDR2436436 |  | 8898 | REMOVE EXISTING SHINGLE ROOF TO DECK AND REPLACE WITH NEW FELT UNDERLAYMENT, ICE BARRIER MEMBRANE AT EAVE, NECESSARY FLASHINGS, AND NEW ASPHALT SHINGLES. WORK TO COMPLY WITH RCO CHAPTER 9 & MANUFACTURE INSTALLATION INSTRUCTIONS.
010-120004-00 | 010-M122A-32700 | 2020-03-31 | MMEPR2006479 |  | 0 | BUILDING PERMIT/PLAN REVIEW: NEWR2000449 NEW CONSTRUCTION HVAC=FURNACE, OUTDOOR UNIT, DUCTWORK, REGISTERS, VENT ONLY BATH FANS LICENSE NUMBER: H00518 ¦ SCOPE ITEM: FURNACES / AIR HANDLERS / RTUS
010-120004-00 | 010-M122A-32700 | 2020-02-13 | EMLSR2003238 |  | 0 | MLS SCOPE: TEMPORARY/FREESTANDING SERVICE (UP TO 200 AMPS DURING CONSTRUCTION)
010-120004-00 | 010-M122A-32700 | 2020-03-25 | PMEPR2006171 |  | 0 | BUILDING PERMIT/PLAN REVIEW: NEWR2000449 PROVIDE COMPLETE PLUMBING SYSTEM FOR A NEW BUILD HOME
010-120004-00 | 010-M122A-32700 | 2020-03-25 | MMEPR2006172 |  | 0 | BUILDING PERMIT/PLAN REVIEW: NEWR2000449 PROVIDE INTERIOR GAS LINES FOR NEW HOME LICENSE NUMBER: P00329 ¦ SCOPE ITEM: FUEL GAS OR LP GAS
010-120004-00 | 010-M122A-32700 | 2020-01-15 | NEWR2000449 |  | 110000 | PLAN APPROVAL: FINAL REVIEWED FOR COMPLIANCE UNDER: 2019 RESIDENTIAL CODE OF OHIO USE/OCCUPANCY GROUP: 1, 2, 3 FAMILY DWELLING CONSTRUCTION TYPE: V-B DESCRIPTION OF WORK: BUILD A 2 STORY FRAMED, 1 FAMILY DWELLING: 4-BEDROOMS, 2-CAR ATTACHED GAR
010-120004-00 | 010-M122A-32700 | 2020-04-10 | EMEPR2007081 |  | 0 | BUILDING PERMIT/PLAN REVIEW: NEWR2000449 WIRE NEW HOUSE
010-120004-00 | 010-M122A-32700 | 2021-04-16 |  |  |  | EXT FEATURES
010-120007-00 | 010-M122A-32000 | 2019-07-31 | MMLSM1915148 |  | 0 | MLS Scope: Replacement of a Single Furnace, A/C and/or Heat Pump License Number: H00359 ¦ Scope Item: furnaces / air handlers / RTUs License Number: H00359 ¦ Scope Item: air conditioning (including condensers, evaporators, compressors)
010-120008-00 | 010-M122A-32100 | 2023-10-26 | MMLSR2345561 |  | 0 | MLS SCOPE: REPLACEMENT OF A SINGLE FURNACE LICENSE NUMBER: H00140 ¦ SCOPE ITEM: FURNACES / AIR HANDLERS / RTUS
010-120008-00 | 010-M122A-32100 | 2024-11-17 | RSWDR2445632 |  | 5000 | REMOVE EXISTING 3 WINDOW(S), 0 DOOR(S) AND REPLACE WITH NEW. WORK TO COMPLY WITH RCO 612, RCO 308, AND RCO 113.6.1 WITH A U VALUE OF 0.35 OR BETTER. REMOVE EXISTING SHINGLE ROOF TO DECK AND REPLACE WITH NEW FELT UNDERLAYMENT, ICE BARRIER MEMBRANE AT E
010-120010-00 | 010-M122A-32300 | 2019-12-11 | MMLSR1925659 |  | 0 | MLS SCOPE: REPLACEMENT OF A SINGLE FURNACE, A/C AND/OR HEAT PUMP LICENSE NUMBER: H00150 ¦ SCOPE ITEM: FURNACES / AIR HANDLERS / RTUS
010-120012-00 | 010-M122A-31600 | 2022-10-18 | RSWDR2241877 |  | 18769 | REMOVE EXISTING SHINGLE ROOF TO DECK AND REPLACE WITH NEW FELT UNDERLAYMENT, ICE BARRIER MEMBRANE AT EAVE, NECESSARY FLASHINGS, AND NEW ASPHALT SHINGLES. WORK TO COMPLY WITH RCO CHAPTER 9 & MANUFACTURE INSTALLATION INSTRUCTIONS.
010-120015-00 | 010-M122A-31900 | 2022-07-01 | EMEPR2226718 |  | 0 | AC/FURNACE/ PANEL CHANGE
010-120015-00 | 010-M122A-31900 | 2022-06-17 | MMLSR2224650 |  | 0 | MLS SCOPE: REPLACEMENT OF A SINGLE FURNACE, A/C AND/OR HEAT PUMP LICENSE NUMBER: H00150 ¦ SCOPE ITEM: FURNACES / AIR HANDLERS / RTUS
010-120015-00 | 010-M122A-31900 | 2021-09-21 | EMEPR2137283 |  | 0 | Building Permit/Plan Review: ALTR2135488 TO INSTALL 1 ELECTRIC OUTLET FOR SUMP PUMP IN BASEMENT
010-120015-00 | 010-M122A-31900 | 2021-09-08 | ALTR2135488 |  | 850 | Plan Approval:Final Reviewed For Compliance Under:2019 Residential Code Of OhioDescription Of Work:Alter a 2 Story Frame, 1 Family Dwelling by removing drywall and framing in the basement as a result of sump pump and well. No record of basement being fi
010-120015-00 | 010-M122A-31900 | 2021-09-08 | ALTR2135396 |  | 5990 | ALT 1 STY SFD BY INSTALLING 60LF OF BASEMENT GUTTER, 1 SUMP PIT AND PUMP IN BASEMENT- MLS
010-120018-00 | 010-M122A-28600 | 2020-10-12 | PMLSR2021169 |  | 0 | MLS SCOPE: WATER HEATER REPLACEMENT
010-120022-00 | 010-M122A-29000 | 2019-07-16 | RSWDR1903499 |  | 4500 | Remove existing shingle roof to deck and replace with new felt underlayment, ice barrier membrane at eave, necessary flashings, and new asphalt shingles. Work to comply with RCO chapter 9 & Manufacture installation instructions. Roof Info: NEW ROOF.
010-120024-00 | 010-M122A-29200 | 2021-05-27 | RSWDR2119845 |  | 8792 | Remove existing shingle roof to deck and replace with new felt underlayment, ice barrier membrane at eave, necessary flashings, and new asphalt shingles. Work to comply with RCO chapter 9 & Manufacture installation instructions.
010-120025-00 | 010-M122A-29300 | 2021-11-03 | MMLSR2143748 |  | 0 | MLS SCOPE: REPLACEMENT OF A SINGLE FURNACE LICENSE NUMBER: H00150 ¦ SCOPE ITEM: FURNACES / AIR HANDLERS / RTUS
010-120025-00 | 010-M122A-29300 | 2020-02-26 | PMLSR2004161 |  | 0 | MLS SCOPE: WATER HEATER REPLACEMENT
010-120025-00 | 010-M122A-29300 | 2024-10-25 | RSWDR2442898 |  | 11000 | Remove existing shingle roof to deck and replace with new felt underlayment, ice barrier membrane at eave, necessary flashings, and new asphalt shingles. Work to comply with RCO chapter 9 & Manufacture installation instructions.
010-120027-00 | 010-M122A-29500 | 2024-03-11 | RSWDR2410897 |  | 1800 | Remove existing 2 window(s), 0 door(s) and replace with new. Work to comply with RCO 612, RCO 308, and RCO 113.6.1 with a U Value of 0.35 or Better.
010-120028-00 | 010-M122A-29600 | 2023-09-29 | RSWDR2341600 |  | 9254 | Remove existing shingle roof to deck and replace with new felt underlayment, ice barrier membrane at eave, necessary flashings, and new asphalt shingles. Work to comply with RCO chapter 9 & Manufacture installation instructions.
010-120030-00 | 010-M122A-29800 | 2023-02-08 | MMLSR2306783 |  | 0 | MLS Scope: Replacement of a Single Furnace License Number: H00872 ¦ Scope Item: furnaces / air handlers / RTUs
010-120032-00 | 010-M122A-30000 | 2020-04-10 | RSWDR2001304 |  | 8200 | REMOVE EXISTING SHINGLE ROOF TO DECK AND REPLACE WITH NEW FELT UNDERLAYMENT, ICE BARRIER MEMBRANE AT EAVE, NECESSARY FLASHINGS, AND NEW ASPHALT SHINGLES. WORK TO COMPLY WITH RCO CHAPTER 9 & MANUFACTURE INSTALLATION INSTRUCTIONS.
010-120032-00 | 010-M122A-30000 | 2020-07-16 | MMEPR2014250 |  | 0 | REPLACE EXISTING AIR CONDITIONER AND ALL DUCT WORK IN BASEMENT ALTR2004160 LICENSE NUMBER: H00306 ¦ SCOPE ITEM: AIR CONDITIONING (INCLUDING CONDENSERS, EVAPORATORS, COMPRESSORS)
010-120032-00 | 010-M122A-30000 | 2020-05-13 | ALTR2004160 |  | 6500 | PLAN APPROVAL: FINAL REVIEWED FOR COMPLIANCE UNDER: 2019 RESIDENTIAL CODE OF OHIO USE/OCCUPANCY GROUP: 1, 2, 3 FAMILY DWELLING CONSTRUCTION TYPE: V-B DESCRIPTION OF WORK: ALTER A 1 STORY MASONRY FRAMED, 1 FAMILY DWELLING BY INSTALLING A COLUMN S
010-120032-00 | 010-M122A-30000 | 2020-07-21 | EMEPR2014649 |  | 0 | BUILDING PERMIT/PLAN REVIEW: ALTR2004160 REWIRE HOME
010-120032-00 | 010-M122A-30000 | 2020-07-06 | PMEPR2013296 |  | 0 | BUILDING PERMIT/PLAN REVIEW: ALTR2004160 RE-PLUMB TWO BATHROOMS AND ONE KITCHEN SINK
010-120033-00 | 010-M122A-30100 | 2022-01-13 | RSWDR2203396 |  | 10815 | REMOVE EXISTING 10 WINDOW(S), 0 DOOR(S) AND REPLACE WITH NEW. WORK TO COMPLY WITH RCO 612, RCO 308, AND RCO 113.6.1 WITH A U VALUE OF 0.35 OR BETTER.
010-120033-00 | 010-M122A-30100 | 2023-06-12 | PMLSR2324212 |  | 0 | MLS Scope: Water Heater Replacement
010-120037-00 | 010-M122A-30500 | 2020-07-23 | MMLSR2014775 |  | 0 | MLS SCOPE: REPLACEMENT OF A SINGLE FURNACE, A/C AND/OR HEAT PUMP LICENSE NUMBER: H00610 ¦ SCOPE ITEM: AIR CONDITIONING (INCLUDING CONDENSERS, EVAPORATORS, COMPRESSORS)
010-120037-00 | 010-M122A-30500 | 2020-11-30 | MMLSR2024883 |  | 0 | MLS SCOPE: REPLACEMENT OF A SINGLE FURNACE LICENSE NUMBER: H00150 ¦ SCOPE ITEM: FURNACES / AIR HANDLERS / RTUS
010-120038-00 | 010-M122A-30600 | 2024-01-17 | MMLSR2403893 |  | 0 | MLS Scope: Replacement of a Single Furnace License Number: H00150 ¦ Scope Item: furnaces / air handlers / RTUs
010-120043-00 | 010-M122A-31100 | 2021-01-04 | RSWDR2100014 |  | 550 | Remove existing 0 window(s), 1 door(s) and replace with new. Work to comply with RCO 612, RCO 308, and RCO 113.6.1 with a U Value of 0.35 or Better.
010-120045-00 | 010-M122A-31300 | 2023-05-18 | PMEPR2320600 |  | 0 | CAP OF EXISTING LAUNDRY LINE BELOW FLOOR. BREAK UP FLOOR REPLACE AT BASE OF STACK TIE IN NEW LINE FOR LANDRY REPAIR 90 AT BASE OF STACK. 4 SCH 40 PVC PIPING TO BE USED. ALL PLUMBING TO BE INSTALLED PER OHIO CODE
010-120054-00 | 010-M122A-26800 | 2023-07-11 | MMLSR2328590 |  | 0 | MLS Scope: Replacement of a Single Furnace, A/C and/or Heat Pump License Number: H00150 ¦ Scope Item: furnaces / air handlers / RTUs
010-120056-00 | 010-M122A-26600 | 2024-07-16 | MMLSR2429126 |  | 0 | MLS SCOPE: REPLACEMENT OF A SINGLE A/C UNIT OR HEAT PUMP LICENSE NUMBER: H00150 ¦ SCOPE ITEM: FURNACES / AIR HANDLERS / RTUS
010-120059-00 | 010-M122A-26300 | 2022-07-14 | PMLSR2228451 |  | 0 | MLS SCOPE: WATER HEATER REPLACEMENT
010-120063-00 | 010-M122A-17500 | 2022-05-03 | EMLSR2218014 |  | 0 | BUILDING PERMIT/PLAN REVIEW: PLEX2215639 MLS SCOPE: ELECTRIC FOR SOLAR PHOTOVOLTAIC (PV) SYSTEM
010-120065-00 | 010-M122A-17300 | 2019-03-21 | RSWDR1900965 |  | 10521 | REMOVE EXISTING SHINGLE ROOF TO DECK AND REPLACE WITH NEW FELT UNDERLAYMENT, ICE BARRIER MEMBRANE AT EAVE, NECESSARY FLASHINGS, AND NEW ASPHALT SHINGLES. WORK TO COMPLY WITH RCO CHAPTER 9 & MANUFACTURE INSTALLATION INSTRUCTIONS.ROOF INFO: SHINGLE TEAR OF
010-120065-00 | 010-M122A-17300 | 2019-08-05 | ALTR1907956 |  | 6800 | PLAN APPROVAL: FINAL REVIEWED FOR COMPLIANCE UNDER: 2019 RESIDENTIAL CODE OF OHIO USE/OCCUPANCY GROUP: 1, 2, 3 FAMILY DWELLING CONSTRUCTION TYPE: V-B DESCRIPTION OF WORK: ALTER A 1 STORY FRAMED, 1 FAMILY DWELLING BY INSTALLING 21 CARBON FIBER ST
010-120066-00 | 010-M122A-17200 | 2020-12-14 | RSWDR2006425 |  | 10961 | Remove existing shingle roof to deck and replace with new felt underlayment, ice barrier membrane at eave, necessary flashings, and new asphalt shingles. Work to comply with RCO chapter 9 & Manufacture installation instructions.Roof Info: Shingle tear of
010-120070-00 | 010-M122A-16800 | 2022-09-19 | MMLSR2237582 |  | 0 | MLS SCOPE: REPLACEMENT OF A SINGLE A/C UNIT OR HEAT PUMP LICENSE NUMBER: H00287 ¦ SCOPE ITEM: AIR CONDITIONING (INCLUDING CONDENSERS, EVAPORATORS, COMPRESSORS)
010-120072-00 | 010-M122A-16600 | 2023-05-02 | PMLSR2318280 |  | 0 | MLS Scope: Water Heater Replacement
010-120073-00 | 010-M122A-16500 | 2022-06-27 | RSWDR2225939 |  | 6348 | REMOVE EXISTING SHINGLE ROOF TO DECK AND REPLACE WITH NEW FELT UNDERLAYMENT, ICE BARRIER MEMBRANE AT EAVE, NECESSARY FLASHINGS, AND NEW ASPHALT SHINGLES. WORK TO COMPLY WITH RCO CHAPTER 9 & MANUFACTURE INSTALLATION INSTRUCTIONS.
010-120074-00 | 010-M122A-16400 | 2020-09-08 | PMLSR2018444 |  | 0 | MLS SCOPE: WATER HEATER REPLACEMENT
010-120075-00 | 010-M122A-16300 | 2019-09-30 | MMLSR1919732 |  | 0 | MLS SCOPE: REPLACEMENT OF A SINGLE FURNACE, A/C AND/OR HEAT PUMP LICENSE NUMBER: H00425 ¦ SCOPE ITEM: AIR CONDITIONING (INCLUDING CONDENSERS, EVAPORATORS, COMPRESSORS)
010-120076-00 | 010-M122A-16200 | 2021-01-18 | MMEPR2101163 |  | 0 | BUILDING PERMIT/PLAN REVIEW: DMGR2006887 REPLACE A FEW FEET OF GAS PIPING AT FURNACE. LICENSE NUMBER: P00270 ¦ SCOPE ITEM: FUEL GAS OR LP GAS
010-120076-00 | 010-M122A-16200 | 2020-12-09 | EMEPR2025686 |  | 0 | BUILDING PERMIT/PLAN REVIEW: DMGR2006887 WIRE HOUSE AS NEEDED AND SET A NEW BREAKER PANEL.
010-120076-00 | 010-M122A-16200 | 2020-10-28 | MMEPR2022478 |  | 0 | BUILDING PERMIT/PLAN REVIEW: DMGR2006887 INSTALL FURNACE, A/C, DUCTWORK AND BATH FANS LICENSE NUMBER: H00070 ¦ SCOPE ITEM: AIR CONDITIONING (INCLUDING CONDENSERS, EVAPORATORS, COMPRESSORS)
010-120076-00 | 010-M122A-16200 | 2020-11-05 | PMEPR2023169 |  | 0 | BUILDING PERMIT/PLAN REVIEW: DMGR2006887 INSTALL NEW PLUMBING PER APPROVED BUILDING DOCUMENTS.
010-120076-00 | 010-M122A-16200 | 2021-09-15 | RSWDR2136578 |  | 7490 | REMOVE EXISTING 7 WINDOW(S), 0 DOOR(S) AND REPLACE WITH NEW. WORK TO COMPLY WITH RCO 612, RCO 308, AND RCO 113.6.1 WITH A U VALUE OF 0.35 OR BETTER.WINDOWS INFO: BILTMORE 5 DOUBLE HUNG CONFIGURATION: EQUAL SASHES GRIDS: NONE GLASS: EXTREME 2 PANE/LOW-E
010-120077-00 | 010-M122A-16100 | 2023-07-27 | EMEPR2331482 |  | 0 | Building Permit/Plan Review: PLEX2330512 Residential PV, roof mounted solar installation
010-120078-00 | 010-M122A-16000 | 2023-04-19 | RSWDR2316207 |  | 11437 | Remove existing shingle roof to deck and replace with new felt underlayment, ice barrier membrane at eave, necessary flashings, and new asphalt shingles. Work to comply with RCO chapter 9 & Manufacture installation instructions.Roof Info: Tear off existi
010-120080-00 | 010-M122A-15800 | 2023-08-11 | RSWDR2334176 |  | 34989 | Remove existing 7 window(s), 1 door(s) and replace with new. Work to comply with RCO 612, RCO 308, and RCO 113.6.1 with a U Value of 0.35 or Better. Windows Info: REPLACING WINDOWS AND DOORS IN EXISTING PATIO ROOM . Doors Info: INSTALLING 6' SLIDING PAT
010-120084-00 | 010-M122A-15400 | 2022-09-07 | RSWDR2236091 |  | 13001 | REMOVE EXISTING SHINGLE ROOF TO DECK AND REPLACE WITH NEW FELT UNDERLAYMENT, ICE BARRIER MEMBRANE AT EAVE, NECESSARY FLASHINGS, AND NEW ASPHALT SHINGLES. WORK TO COMPLY WITH RCO CHAPTER 9 & MANUFACTURE INSTALLATION INSTRUCTIONS.ROOF INFO: SHINGLE TEAR OF
010-120087-00 | 010-M122A-15100 | 2022-07-14 | EMEPR2228526 |  | 0 | BUILDING PERMIT/PLAN REVIEW: ALTR2226679 ELECTRIC PER APPROVED PLANS
010-120088-00 | 010-M122A-15000 | 2022-06-02 | PMLSR2222494 |  | 0 | MLS SCOPE: WATER HEATER REPLACEMENT
010-120088-00 | 010-M122A-15000 | 2022-02-01 | RSWDR2205519 |  | 4512 | REMOVE EXISTING 9 WINDOW(S), 0 DOOR(S) AND REPLACE WITH NEW. WORK TO COMPLY WITH RCO 612, RCO 308, AND RCO 113.6.1 WITH A U VALUE OF 0.35 OR BETTER.WINDOWS INFO: REMOVE AND REPLACE EXISTING WINDOWS.
010-120088-00 | 010-M122A-15000 | 2023-01-09 | MMLSR2302717 |  | 0 | MLS Scope: Replacement of a Single Furnace License Number: H00300 ¦ Scope Item: furnaces / air handlers / RTUs
010-120089-00 | 010-M122A-14900 | 2020-06-04 | ALTR2004875 |  | 1780 | PLAN APPROVAL: FINAL REVIEWED FOR COMPLIANCE UNDER: 2019 RESIDENTIAL CODE OF OHIO USE/OCCUPANCY GROUP: 1, 2, 3 FAMILY DWELLING CONSTRUCTION TYPE: V-B DESCRIPTION OF WORK: ALTER A 1 STORY FRAMED, 1 FAMILY DWELLING BY INSTALLING 4 CARBON FIBER STR
010-120089-00 | 010-M122A-14900 | 2023-08-01 | RSWDR2332169 |  | 7483 | Remove existing 0 window(s), 2 door(s) and replace with new. Work to comply with RCO 612, RCO 308, and RCO 113.6.1 with a U Value of 0.35 or Better.
010-120091-00 | 010-M122A-04100 | 2021-08-23 | MMLSR2133169 |  | 0 | MLS Scope: Replacement of a Single Furnace, A/C and/or Heat Pump License Number: H01049 ¦ Scope Item: air conditioning (including condensers, evaporators, compressors)
010-120093-00 | 010-M122A-03900 | 2024-11-04 | RSWDR2443908 |  | 12886 | REMOVE EXISTING SHINGLE ROOF TO DECK AND REPLACE WITH NEW FELT UNDERLAYMENT, ICE BARRIER MEMBRANE AT EAVE, NECESSARY FLASHINGS, AND NEW ASPHALT SHINGLES. WORK TO COMPLY WITH RCO CHAPTER 9 & MANUFACTURE INSTALLATION INSTRUCTIONS.
010-120096-00 | 010-M122A-03600 | 2024-01-04 | MMLSR2402385 |  | 0 | MLS Scope: Replacement of a Single Furnace License Number: H00425 ¦ Scope Item: furnaces / air handlers / RTUs
010-120100-00 | 010-M122A-03200 | 2022-10-03 | MMLSR2239493 |  | 0 | MLS SCOPE: REPLACEMENT OF A SINGLE FURNACE LICENSE NUMBER: H00020 ¦ SCOPE ITEM: FURNACES / AIR HANDLERS / RTUS
010-120100-00 | 010-M122A-03200 | 2019-08-07 | MMLSR1915727 |  | 0 | MLS Scope: Replacement of a Single A/C Unit or Heat Pump License Number: H00020 ¦ Scope Item: air conditioning (including condensers, evaporators, compressors)
010-120105-00 | 010-M122A-05400 | 2022-09-16 | PMLSR2237387 |  | 0 | MLS SCOPE: WATER HEATER REPLACEMENT
010-120107-00 | 010-M122A-05200 | 2021-09-23 | PMLSR2137715 |  | 0 | MLS Scope: Water Heater Replacement
010-120109-00 | 010-M122A-05000 | 2024-02-06 | MMLSR2406035 |  | 0 | MLS Scope: Replacement of a Single Furnace License Number: H00169 ¦ Scope Item: furnaces / air handlers / RTUs
010-120111-00 | 010-M122A-04800 | 2019-07-24 | MMLSR1914558 |  | 0 | MLS Scope: Replacement of a Single A/C Unit or Heat Pump License Number: H00169 ¦ Scope Item: air conditioning (including condensers, evaporators, compressors)
010-120112-00 | 010-M122A-04700 | 2020-08-17 | MMEPR2016784 |  | 0 | WILL REPLACE GAS LINE FROM FIRST FITTING TO THE FIXTURES WILL ONLY RUN TO ABOVE THE VALVE ON FURNACE BUT WILL ADD A SECONDARY SHUTOFF MATERIALS: 30 FT, 3/4 CSST TRUNK LINE; 20 FT TO WATER HEATER 1/2 INCH CSST, 20 FT TO FURNANCE CSST 1/2 INCH, 10 FT TO S
010-120114-00 | 010-M122A-04500 | 2022-08-15 | ALTR2232922 |  | 900 | PLAN APPROVAL: FINAL REVIEWED FOR COMPLIANCE UNDER: 2019 RESIDENTIAL CODE OF OHIO USE/OCCUPANCY GROUP: 1, 2, 3 FAMILY DWELLING CONSTRUCTION TYPE: V-B DESCRIPTION OF WORK: ALTER A 1 STORY FRAMED, 1 FAMILY DWELLING TO REPLACE DRYWALL AND INSULATI
010-120114-00 | 010-M122A-04500 | 2022-08-26 | EMEPR2234798 |  | 0 | BUILDING PERMIT/PLAN REVIEW: ALTR2232920 INSTALL ELECTRIC OUTLET IN BASEMENT FOR SUMP PUMP SYSTEM
010-120114-00 | 010-M122A-04500 | 2022-08-15 | ALTR2232920 |  | 12500 | PLAN APPROVAL: FINAL REVIEWED FOR COMPLIANCE UNDER: 2019 RESIDENTIAL CODE OF OHIO USE/OCCUPANCY GROUP: 1, 2, 3 FAMILY DWELLING CONSTRUCTION TYPE: V-B DESCRIPTION OF WORK: ALTER A 1 STORY FRAMED, 1 FAMILY DWELLING TO INSTALL BASEMENT GUTTER AND S
010-120118-00 | 010-M122A-14700 | 2023-11-20 | MMLSR2348909 |  | 0 | MLS Scope: Replacement of a Single Furnace License Number: H00169 ¦ Scope Item: furnaces / air handlers / RTUs
010-120120-00 | 010-M122A-14500 | 2023-07-05 | EMEPR2327550 |  | 0 | 100 AMP SERVICE BASIC 100 AMP SERVICE W/ BREAKERS -INCLUDES STANDARD LOADCENTER -NEW RISER -NEW METER SOCKET -GROUNDING TO NATIONAL ELECTRIC CODE
010-120124-00 | 010-M122A-06400 | 2020-07-27 | PMEPR2014970 |  | 0 | BUILDING PERMIT/PLAN REVIEW: ALTR2005900 RELOCATED KITCHEN SINK DRAIN/WATERLINES AND ADDED ICE MAKER WATER LINE, COPPER.
010-120124-00 | 010-M122A-06400 | 2020-07-27 | MMEPR2015064 |  | 0 | BUILDING PERMIT/PLAN REVIEW: ALTR2005900 ADD GAS LINE TO NEW RANGE LOCATION LICENSE NUMBER: H00065 ¦ SCOPE ITEM: FUEL GAS OR LP GAS
010-120124-00 | 010-M122A-06400 | 2020-07-27 | MMEPR2015062 |  | 0 | BUILDING PERMIT/PLAN REVIEW: ALTR2005900 RELOCATE OVEN HOOD AND ADD MAKEUP AIR FOR HOOD.RELOCATE 1 REGISTER LICENSE NUMBER: H00065 ¦ SCOPE ITEM: DUCTWORK / DAMPERS
010-120124-00 | 010-M122A-06400 | 2020-07-21 | EMEPR2014545 |  | 0 | BUILDING PERMIT/PLAN REVIEW: ALTR2005900 REMODEL KITCHEN AS PER BUILDING PERMIT
010-120124-00 | 010-M122A-06400 | 2020-07-01 | ALTR2005900 |  | 3200 | PLAN APPROVAL: FINAL REVIEWED FOR COMPLIANCE UNDER: 2019 RESIDENTIAL CODE OF OHIO USE/OCCUPANCY GROUP: 1, 2, 3 FAMILY DWELLING CONSTRUCTION TYPE: V-B DESCRIPTION OF WORK: ALTER A 1 STORY FRAMED, 1 FAMILY DWELLING BY RENOVATING KITCHEN. WORK SHAL
010-120125-00 | 010-M122A-06300 | 2023-06-26 | RSWDR2326363 |  | 3500 | Remove existing shingle roof to deck and replace with new felt underlayment, ice barrier membrane at eave, necessary flashings, and new asphalt shingles. Work to comply with RCO chapter 9 & Manufacture installation instructions.
010-120127-00 | 010-M122A-06100 | 2023-08-02 | PMEPR2332559 |  | 0 | -3 inch cast is existing we are replacing roughly 7 foot with the schedule 40 PVC three and 4 inch -replacing 4 inch cast-iron 13’ underground 7.5’ stack -4 inch cast-iron is existing we are replacing roughly 15 foot width schedule 40 PVC, 4 inch pipe an
010-120128-00 | 010-M122A-06000 | 2020-06-10 | EMEPR2011110 |  | 0 | AC/FURNACE
010-120128-00 | 010-M122A-06000 | 2020-06-10 | MMLSR2011091 |  | 0 | MLS SCOPE: REPLACEMENT OF A SINGLE FURNACE, A/C AND/OR HEAT PUMP LICENSE NUMBER: H00150 ¦ SCOPE ITEM: FURNACES / AIR HANDLERS / RTUS
010-120130-00 | 010-M122A-05800 | 2024-08-13 | RSWDR2432915 |  | 16472 | REMOVE EXISTING SHINGLE ROOF TO DECK AND REPLACE WITH NEW FELT UNDERLAYMENT, ICE BARRIER MEMBRANE AT EAVE, NECESSARY FLASHINGS, AND NEW ASPHALT SHINGLES. WORK TO COMPLY WITH RCO CHAPTER 9 & MANUFACTURE INSTALLATION INSTRUCTIONS. ROOF INFO: 3 TAB TEAR OFF
010-120131-00 | 010-M122A-05700 | 2019-06-07 | PMLSR1910976 |  | 0 | MLS Scope: Water Heater Replacement
010-120133-00 | 010-M122A-07400 | 2024-07-10 | RSWDR2428406 |  | 8278 | REMOVE EXISTING SHINGLE ROOF TO DECK AND REPLACE WITH NEW FELT UNDERLAYMENT, ICE BARRIER MEMBRANE AT EAVE, NECESSARY FLASHINGS, AND NEW ASPHALT SHINGLES. WORK TO COMPLY WITH RCO CHAPTER 9 & MANUFACTURE INSTALLATION INSTRUCTIONS.ROOF INFO: COMPLETE SHINGL
010-120134-00 | 010-M122A-07300 | 2024-08-16 | RSWDR2433622 |  | 18921 | REMOVE EXISTING SHINGLE ROOF TO DECK AND REPLACE WITH NEW FELT UNDERLAYMENT, ICE BARRIER MEMBRANE AT EAVE, NECESSARY FLASHINGS, AND NEW ASPHALT SHINGLES. WORK TO COMPLY WITH RCO CHAPTER 9 & MANUFACTURE INSTALLATION INSTRUCTIONS.
010-120134-00 | 010-M122A-07300 | 2022-01-28 | MMLSR2205190 |  | 0 | MLS SCOPE: REPLACEMENT OF A SINGLE FURNACE, A/C AND/OR HEAT PUMP LICENSE NUMBER: H00169 ¦ SCOPE ITEM: FURNACES / AIR HANDLERS / RTUS
010-120134-00 | 010-M122A-07300 | 2021-04-27 | PMLSR2115100 |  | 0 | MLS Scope: Water Heater Replacement
010-120135-00 | 010-M122A-07200 | 2021-06-10 | ALTR2121834 |  | 17991 | Plan Approval: Final Reviewed For Compliance Under: 2019 Residential Code Of Ohio Use/Occupancy Group: 1, 2, 3 Family Dwelling Construction Type: V-B Description Of Work: Alter a 1 Story Framed, 1 Family Dwelling by installing 19 Carbon Fiber St
010-120135-00 | 010-M122A-07200 | 2021-06-10 | ALTR2121954 |  | 630 | Plan Approval: Final Reviewed For Compliance Under: 2019 Residential Code Of Ohio Description Of Work: Alter a 1 Story Frame, 1 Family Dwelling by repairing removed drywall and framing in the basement as a result of carbon fiber strips. No record of
010-120135-00 | 010-M122A-07200 | 2021-06-22 | EMEPR2123601 |  | 0 | Building Permit/Plan Review: ALTR2121834 Install electric outlet in basement for sump pump.
010-120138-00 | 010-M122A-06900 | 2024-08-07 | RSWDR2431766 |  | 11795 | REMOVE EXISTING SHINGLE ROOF TO DECK AND REPLACE WITH NEW FELT UNDERLAYMENT, ICE BARRIER MEMBRANE AT EAVE, NECESSARY FLASHINGS, AND NEW ASPHALT SHINGLES. WORK TO COMPLY WITH RCO CHAPTER 9 & MANUFACTURE INSTALLATION INSTRUCTIONS. ROOF INFO: REPLACING SHIN
010-120140-00 | 010-M122A-14400 | 2023-06-07 | ALTR2323526 |  | 6200 | PLAN APPROVAL: FINAL REVIEWED FOR COMPLIANCE UNDER: 2019 RESIDENTIAL CODE OF OHIO USE/OCCUPANCY GROUP: 1, 2, 3 FAMILY DWELLING CONSTRUCTION TYPE: V-B DESCRIPTION OF WORK: ALTER A 1 STORY FRAMED, 1 FAMILY DWELLING BY INSTALLING 10 CARBON FIBER ST
010-120143-00 | 010-M122A-14100 | 2019-07-03 | PMEPR1912888 |  | 0 | 2 BATHS. replace existing shower with acrylic shower base and wall surround, replace existing valve fixture (connect to existing drain and existing supply lines). & replace existing tub with acrylic tub and wall surround, replace existing valve fixture
010-120144-00 | 010-M122A-08000 | 2020-08-17 | PMEPR2016718 |  | 0 | REROUTE KITCHEN SINK TO STACK, LENGTH APPROXIMATELY 60 FT 1 1/2 PVC. ROUGH-IN AND FINAL INSPECTION REQUIRED.
010-120146-00 | 010-M122A-07800 | 2024-07-09 | RSWDR2428177 |  | 17429 | REMOVE EXISTING SHINGLE ROOF TO DECK AND REPLACE WITH NEW FELT UNDERLAYMENT, ICE BARRIER MEMBRANE AT EAVE, NECESSARY FLASHINGS, AND NEW ASPHALT SHINGLES. WORK TO COMPLY WITH RCO CHAPTER 9 & MANUFACTURE INSTALLATION INSTRUCTIONS.ROOF INFO: COMPLETE SHINGL
010-120151-00 | 010-M122A-09200 | 2019-03-19 | MMLSR1905079 |  | 0 | MLS SCOPE: REPLACEMENT OF A SINGLE FURNACE LICENSE NUMBER: H00150 ¦ SCOPE ITEM: FURNACES / AIR HANDLERS / RTUS
010-120151-00 | 010-M122A-09200 | 2019-07-23 | MMLSR1914347 |  | 0 | MLS SCOPE: REPLACEMENT OF A SINGLE A/C UNIT OR HEAT PUMP LICENSE NUMBER: H00425 ¦ SCOPE ITEM: AIR CONDITIONING (INCLUDING CONDENSERS, EVAPORATORS, COMPRESSORS)
010-120151-00 | 010-M122A-09200 | 2020-08-25 | MMEPR2017417 |  | 0 | RUN NEW GAS LINE FROM THE METER INTO THE HOUSE ALONG THE GARAGE WALL. ELIMINATE THE OLD GAS LINES WITH A CAP. CONNECT TO EXISTING TRUNK LINE IN THE HOUSE. TESTED 3 LBS. AGAINST GAS COCKS ON FURNACE AND WATER HEATER FOR 20 MINUTES, THEN PUT A 10” WATER CO
010-120152-00 | 010-M122A-09100 | 2019-11-12 | PMEPR1923232 |  | 0 | REPLACE EXISTING TUB WITH ACRYLIC SHOWER BASE AND WALL SURROUND, REPLACE EXISTING VALVE FIXTURE (CONNECT TO EXISTING DRAIN AND EXISTING SUPPLY LINES). ANY NEW WATER DISTRIBUTION PIPE AND FITTINGS WILL COMPLY WITH ONE OF THE STANDARDS LISTED IN OPC TABLE
010-120152-00 | 010-M122A-09100 | 2019-11-06 | MMLSR1922867 |  | 0 | MLS SCOPE: REPLACEMENT OF A SINGLE FURNACE, A/C AND/OR HEAT PUMP LICENSE NUMBER: H00316 ¦ SCOPE ITEM: FURNACES / AIR HANDLERS / RTUS LICENSE NUMBER: H00316 ¦ SCOPE ITEM: AIR CONDITIONING (INCLUDING CONDENSERS, EVAPORATORS, COMPRESSORS)
010-120157-00 | 010-M122A-08600 | 2021-01-06 | MMLSR2100228 |  | 0 | MLS Scope: Replacement of a Single Furnace, A/C and/or Heat Pump License Number: H00425 ¦ Scope Item: air conditioning (including condensers, evaporators, compressors)
010-120158-00 | 010-M122A-08500 | 2019-09-09 | MMLSR1918127 |  | 0 | MLS SCOPE: REPLACEMENT OF A SINGLE FURNACE, A/C AND/OR HEAT PUMP LICENSE NUMBER: H00825 ¦ SCOPE ITEM: AIR CONDITIONING (INCLUDING CONDENSERS, EVAPORATORS, COMPRESSORS)
010-120161-00 | 010-M122A-08200 | 2020-11-18 | MMLSR2024193 |  | 0 | MLS SCOPE: REPLACEMENT OF A SINGLE FURNACE, A/C AND/OR HEAT PUMP LICENSE NUMBER: H00150 ¦ SCOPE ITEM: FURNACES / AIR HANDLERS / RTUS
010-120161-00 | 010-M122A-08200 | 2020-02-26 | PMLSR2004162 |  | 0 | MLS SCOPE: WATER HEATER REPLACEMENT
010-120162-00 | 010-M122A-08100 | 2022-11-03 | MMLSR2244269 |  | 0 | MLS Scope: Replacement of a Single Furnace, A/C and/or Heat Pump License Number: H00425 ¦ Scope Item: air conditioning (including condensers, evaporators, compressors)
010-120165-00 | 010-M122A-13800 | 2022-06-15 | PMEPI2224193 |  | 12600 | INSTALL (134) LF OF BASEMENT GUTTER SUMP WELL AND PUMP
010-120165-00 | 010-M122A-13800 | 2022-06-27 | EMEPR2226017 |  | 0 | BUILDING PERMIT/PLAN REVIEW: PMEPI2224193 INSTALL ELECTRIC OUTLET IN BASEMENT FOR SUMP PUMP
010-120170-00 | 010-M122A-10300 | 2024-06-25 | MMLSR2426209 |  | 0 | MLS SCOPE: REPLACEMENT OF A SINGLE FURNACE, A/C AND/OR HEAT PUMP LICENSE NUMBER: H00150 ¦ SCOPE ITEM: FURNACES / AIR HANDLERS / RTUS
010-120171-00 | 010-M122A-10200 | 2024-10-14 | RSWDR2441319 |  | 22865 | Remove existing shingle roof to deck and replace with new felt underlayment, ice barrier membrane at eave, necessary flashings, and new asphalt shingles. Work to comply with RCO chapter 9 & Manufacture installation instructions.
010-120172-00 | 010-M122A-10100 | 2023-08-18 | EMEPR2335271 |  | 0 | Building Permit/Plan Review: PLEX2332069 Residential photovoltaic, roof mounted solar installation
010-120173-00 | 010-M122A-10000 | 2019-02-11 | ALTR1901031 |  | 18880 | ALTER 1 STORY SINGLE FAMILY DWELLING BY INSTALLING INTERIOR PERIMETER DRAIN SUMP WELL AND PUMP. SEPARATE ELECTRIC REQUIRED FOR PUMP ELECTRIC IF NEEDED. MLS
010-120174-00 | 010-M122A-09900 | 2022-10-13 | PMEPI2241233 |  | 12474 | STATUS CHANGE: 10/19/2022 - $75 TRANSFERED FROM PMEPI2241233 TO ALTR2242158 INSTALLING 55 FT OF SUBFLOOR DRAINAGE SYSTEM AND SUMP PUMP
010-120174-00 | 010-M122A-09900 | 2022-10-17 | EMEPR2241713 |  | 0 | BUILDING PERMIT/PLAN REVIEW: PMEPI2241233 INSTALL SUMP OULTET
010-120174-00 | 010-M122A-09900 | 2019-10-21 | RSWDR1905401 |  | 10357 | REMOVE EXISTING SHINGLE ROOF TO DECK AND REPLACE WITH NEW FELT UNDERLAYMENT, ICE BARRIER MEMBRANE AT EAVE, NECESSARY FLASHINGS, AND NEW ASPHALT SHINGLES. WORK TO COMPLY WITH RCO CHAPTER 9 & MANUFACTURE INSTALLATION INSTRUCTIONS.ROOF INFO: SHINGLE TEAR OF
010-120176-00 | 010-M122A-09700 | 2020-02-13 | PMLSR2003278 |  | 0 | MLS SCOPE: WATER HEATER REPLACEMENT
010-120176-00 | 010-M122A-09700 | 2019-01-01 |  | REVI
010-120177-00 | 010-M122A-09600 | 2022-11-23 | MMLSR2246880 |  | 0 | MLS Scope: Replacement of a Single Furnace, A/C and/or Heat Pump License Number: H00169 ¦ Scope Item: air conditioning (including condensers, evaporators, compressors)
010-120177-00 | 010-M122A-09600 | 2022-01-31 | PMLSR2205342 |  | 0 | MLS SCOPE: WATER HEATER REPLACEMENT
010-120177-00 | 010-M122A-09600 | 2024-05-07 | RSWDR2418487 |  | 15992 | REMOVE EXISTING SHINGLE ROOF TO DECK AND REPLACE WITH NEW FELT UNDERLAYMENT, ICE BARRIER MEMBRANE AT EAVE, NECESSARY FLASHINGS, AND NEW ASPHALT SHINGLES. WORK TO COMPLY WITH RCO CHAPTER 9 & MANUFACTURE INSTALLATION INSTRUCTIONS.
010-120178-00 | 010-M122A-09500 | 2024-07-16 | MMLSR2429238 |  | 0 | MLS SCOPE: REPLACEMENT OF A SINGLE FURNACE, A/C AND/OR HEAT PUMP LICENSE NUMBER: H00855 ¦ SCOPE ITEM: AIR CONDITIONING (INCLUDING CONDENSERS, EVAPORATORS, COMPRESSORS) LICENSE NUMBER: H00855 ¦ SCOPE ITEM: FURNACES / AIR HANDLERS / RTUS
010-120178-00 | 010-M122A-09500 | 2020-03-04 | RSWDR2000808 |  | 3500 | REMOVE EXISTING 0 WINDOW(S), 1 DOOR(S) AND REPLACE WITH NEW. WORK TO COMPLY WITH RCO 612, RCO 308, AND RCO 113.6.1 WITH A U VALUE OF 0.35 OR BETTER.
010-120178-00 | 010-M122A-09500 | 2023-07-05 | PMLSR2327703 |  | 0 | MLS Scope: null
010-120179-00 | 010-M122A-11800 | 2024-06-20 | MMLSR2425333 |  | 0 | MLS SCOPE: REPLACEMENT OF A SINGLE A/C UNIT OR HEAT PUMP LICENSE NUMBER: H00425 ¦ SCOPE ITEM: AIR CONDITIONING (INCLUDING CONDENSERS, EVAPORATORS, COMPRESSORS)
010-120182-00 | 010-M122A-11500 | 2019-09-05 | RSWDR1904469 |  | 6900 | REMOVE EXISTING SHINGLE ROOF TO DECK AND REPLACE WITH NEW FELT UNDERLAYMENT, ICE BARRIER MEMBRANE AT EAVE, NECESSARY FLASHINGS, AND NEW ASPHALT SHINGLES. WORK TO COMPLY WITH RCO CHAPTER 9 & MANUFACTURE INSTALLATION INSTRUCTIONS.
010-120184-00 | 010-M122A-11300 | 2021-06-11 | RSWDR2122158 |  | 14655 | REMOVE EXISTING SHINGLE ROOF TO DECK AND REPLACE WITH NEW FELT UNDERLAYMENT, ICE BARRIER MEMBRANE AT EAVE, NECESSARY FLASHINGS, AND NEW ASPHALT SHINGLES. WORK TO COMPLY WITH RCO CHAPTER 9 & MANUFACTURE INSTALLATION INSTRUCTIONS.
010-120184-00 | 010-M122A-11300 | 2021-04-05 | RSWDR2111975 |  | 4000 | REMOVE EXISTING 0 WINDOW(S), 1 DOOR(S) AND REPLACE WITH NEW. WORK TO COMPLY WITH RCO 612, RCO 308, AND RCO 113.6.1 WITH A U VALUE OF 0.35 OR BETTER. DOORS INFO: REPLACING 1 TEXTURED FIBERGLASS ENTRY DOOR IN THE FRONT OF THE HOUSE, SAME SIZE AND LOCATION
010-120184-00 | 010-M122A-11300 | 2021-04-05 | RSWDR2111979 |  | 9000 | REMOVE EXISTING 10 WINDOW(S), 0 DOOR(S) AND REPLACE WITH NEW. WORK TO COMPLY WITH RCO 612, RCO 308, AND RCO 113.6.1 WITH A U VALUE OF 0.35 OR BETTER.WINDOWS INFO: 1 DOUBLE HUNG FLANKER SET AND 9 DOUBLE HUNG WINDOWS SAME SIZE AND LOCATION THROUGHOUT THE
010-120185-00 | 010-M122A-11200 | 2024-06-02 | RSWDR2422446 |  | 510 | Remove existing 0 window(s), 1 door(s) and replace with new. Work to comply with RCO 612, RCO 308, and RCO 113.6.1 with a U Value of 0.35 or Better.
010-120187-00 | 010-M122A-11000 | 2024-11-07 | RSWDR2444450 |  | 11261 | REMOVE EXISTING 8 WINDOW(S), 0 DOOR(S) AND REPLACE WITH NEW. WORK TO COMPLY WITH RCO 612, RCO 308, AND RCO 113.6.1 WITH A U VALUE OF 0.35 OR BETTER.WINDOWS INFO: REMOVE 8 WINDOWS AND REPLACE WITH NEW. WE ARE INSTALLING 2 2-LITE SLIDER WINDOWS, 5 DOUBLE
010-120188-00 | 010-M122A-10900 | 2019-08-26 | MMLSR1917106 |  | 0 | MLS SCOPE: REPLACEMENT OF A SINGLE A/C UNIT OR HEAT PUMP LICENSE NUMBER: H00169 ¦ SCOPE ITEM: AIR CONDITIONING (INCLUDING CONDENSERS, EVAPORATORS, COMPRESSORS)
010-120189-00 | 010-M122A-10800 | 2023-08-02 | PMLSR2332305 |  | 0 | MLS Scope: Water Heater Replacement
010-120190-00 | 010-M122A-10700 | 2021-04-09 | MMLSR2112579 |  | 0 | MLS Scope: Replacement of a Single Furnace, A/C and/or Heat Pump License Number: H00286 ¦ Scope Item: furnaces / air handlers / RTUs
010-120190-00 | 010-M122A-10700 | 2020-01-17 | RSWDR2000229 |  | 4500 | REMOVE EXISTING 7 WINDOW(S), 0 DOOR(S) AND REPLACE WITH NEW. WORK TO COMPLY WITH RCO 612, RCO 308, AND RCO 113.6.1 WITH A U VALUE OF 0.35 OR BETTER.WINDOWS INFO: REPLACE EXISTING WINDOWS WITH WINCORE LOW E ARGON GAS DBL PANE WINDOWS
010-120191-00 | 010-M122A-13600 | 2024-01-19 | MMLSR2404025 |  | 0 | MLS SCOPE: REPLACEMENT OF A SINGLE FURNACE, A/C AND/OR HEAT PUMP LICENSE NUMBER: H01127 ¦ SCOPE ITEM: FURNACES / AIR HANDLERS / RTUS
010-120193-00 | 010-M122A-13400 | 2024-04-22 | EMEPR2416229 |  | 0 | TO REPLACE EXISTING 100 AMP SERVICE EQUIPMENT WITH NEW 100 AMP SERVICE EQUIPMENT
010-120196-00 | 010-M122A-13100 | 2024-06-06 | MMLSR2423307 |  | 0 | MLS SCOPE: REPLACEMENT OF A SINGLE FURNACE, A/C AND/OR HEAT PUMP LICENSE NUMBER: H01163 ¦ SCOPE ITEM: FURNACES / AIR HANDLERS / RTUS
010-120197-00 | 010-M122A-13000 | 2021-04-19 | PMLSR2113774 |  | 0 | MLS Scope: Water Heater Replacement
010-120199-00 | 010-M122A-12800 | 2022-06-02 | RSWDR2222438 |  | 13450 | REMOVE EXISTING SHINGLE ROOF TO DECK AND REPLACE WITH NEW FELT UNDERLAYMENT, ICE BARRIER MEMBRANE AT EAVE, NECESSARY FLASHINGS, AND NEW ASPHALT SHINGLES. WORK TO COMPLY WITH RCO CHAPTER 9 & MANUFACTURE INSTALLATION INSTRUCTIONS.
010-120199-00 | 010-M122A-12800 | 2023-08-02 | MMLSR2332420 |  | 0 | MLS Scope: Replacement of a Single Furnace, A/C and/or Heat Pump License Number: H00287 ¦ Scope Item: air conditioning (including condensers, evaporators, compressors)
010-120203-00 | 010-M122A-12400 | 2024-06-07 | PMLSR2423434 |  | 0 | MLS Scope: Water Heater Replacement
010-120203-00 | 010-M122A-12400 | 2024-06-07 | MMLSR2423426 |  | 0 | MLS Scope: Replacement of a Single Furnace, A/C and/or Heat Pump License Number: H00855 ¦ Scope Item: air conditioning (including condensers, evaporators, compressors) License Number: H00855 ¦ Scope Item: furnaces / air handlers / RTUs
010-120205-00 | 010-M122A-12200 | 2024-06-13 | EMLSR2424336 |  | 0 | Building Permit/Plan Review: PLEX2422835 MLS Scope: Electric for Solar Photovoltaic (PV) System
010-120205-00 | 010-M122A-12200 | 2019-01-18 | EMEPR1901252 |  | 0 | SERVICE CHANGE
010-120205-00 | 010-M122A-12200 | 2022-07-15 | MMLSR2228742 |  | 0 | MLS SCOPE: REPLACEMENT OF A SINGLE A/C UNIT OR HEAT PUMP LICENSE NUMBER: H00169 ¦ SCOPE ITEM: AIR CONDITIONING (INCLUDING CONDENSERS, EVAPORATORS, COMPRESSORS)
010-120208-00 | 010-M122A-11900 | 2020-10-08 | RSWDR2005100 |  | 10009 | REMOVE EXISTING SHINGLE ROOF TO DECK AND REPLACE WITH NEW FELT UNDERLAYMENT, ICE BARRIER MEMBRANE AT EAVE, NECESSARY FLASHINGS, AND NEW ASPHALT SHINGLES. WORK TO COMPLY WITH RCO CHAPTER 9 & MANUFACTURE INSTALLATION INSTRUCTIONS.
010-120210-00 | 010-M122A-00200 | 2023-06-22 | MMLSR2326039 |  | 0 | MLS Scope: Replacement of a Single Furnace, A/C and/or Heat Pump License Number: H01006 ¦ Scope Item: air conditioning (including condensers, evaporators, compressors)
010-120212-00 | 010-M122A-00400 | 2019-09-12 | MMLSR1918481 |  | 0 | MLS SCOPE: REPLACEMENT OF A SINGLE FURNACE LICENSE NUMBER: H00855 ¦ SCOPE ITEM: FURNACES / AIR HANDLERS / RTUS
010-120216-00 | 010-M122A-00800 | 2022-11-02 | ALTR2244212 |  | 19800 | PLAN APPROVAL: FINAL REVIEWED FOR COMPLIANCE UNDER: 2019 RESIDENTIAL CODE OF OHIO USE/OCCUPANCY GROUP: 1, 2, 3 FAMILY DWELLING CONSTRUCTION TYPE: V-B DESCRIPTION OF WORK: ALTER A 1 STORY FRAMED, 1 FAMILY DWELLING TO REMOVE AND REPLACE FRAMING AN
010-120216-00 | 010-M122A-00800 | 2023-01-31 | EMEPR2305645 |  | 0 | BUILDING PERMIT/PLAN REVIEW: ALTR2244212 RE-INSTALL 6-7 OUTLETS
010-120216-00 | 010-M122A-00800 | 2022-11-02 | ALTR2244208 |  | 15000 | PLAN APPROVAL: FINAL REVIEWED FOR COMPLIANCE UNDER: 2019 RESIDENTIAL CODE OF OHIO USE/OCCUPANCY GROUP: 1, 2, 3 FAMILY DWELLING CONSTRUCTION TYPE: V-B DESCRIPTION OF WORK: ALTER A 1 STORY FRAMED, 1 FAMILY DWELLING TO REMOVE AND REPLACE FRAMING AN
010-120219-00 | 010-M122A-01100 | 2024-11-18 | RSWDR2445744 |  | 11514 | REMOVE EXISTING SHINGLE ROOF TO DECK AND REPLACE WITH NEW FELT UNDERLAYMENT, ICE BARRIER MEMBRANE AT EAVE, NECESSARY FLASHINGS, AND NEW ASPHALT SHINGLES. WORK TO COMPLY WITH RCO CHAPTER 9 & MANUFACTURE INSTALLATION INSTRUCTIONS.ROOF INFO: TEAR OFF CURREN
010-120222-00 | 010-M122A-01400 | 2019-01-01 |  | REVI
010-120224-00 | 010-M122A-01600 | 2023-03-31 | MMLSR2313628 |  | 0 | MLS Scope: Replacement of a Single A/C Unit or Heat Pump License Number: H00425 ¦ Scope Item: air conditioning (including condensers, evaporators, compressors)
010-120225-00 | 010-M122A-01700 | 2021-03-30 | MMLSR2111130 |  | 0 | MLS Scope: Replacement of a Single Furnace, A/C and/or Heat Pump License Number: H00855 ¦ Scope Item: air conditioning (including condensers, evaporators, compressors) License Number: H00855 ¦ Scope Item: furnaces / air handlers / RTUs
010-120228-00 | 010-M122A-02000 | 2023-02-23 | PMEPI2308831 |  | 16668 | ALT 1 STY SINGLE FAMILY DWG BY INSTALLING INTERIOR PERIMETER DRAIN, SUMP WELL, AND PUMP. SEPARATE ELECTRIC REQUIRED FOR PUMP ELECTRIC IF NEEDED. UNFINISHED BASEMENT.
010-120228-00 | 010-M122A-02000 | 2023-01-03 | RSWDR2302169 |  | 2300 | REMOVE EXISTING SHINGLE ROOF TO DECK AND REPLACE WITH NEW FELT UNDERLAYMENT, ICE BARRIER MEMBRANE AT EAVE, NECESSARY FLASHINGS, AND NEW ASPHALT SHINGLES. WORK TO COMPLY WITH RCO CHAPTER 9 & MANUFACTURE INSTALLATION INSTRUCTIONS.
010-120228-00 | 010-M122A-02000 | 2023-02-24 | EMEPR2308898 |  | 0 | BUILDING PERMIT/PLAN REVIEW: PMEPI2308831 ADD OUTLET FOR SUMP PUMP
010-120231-00 | 010-M122A-02300 | 2022-07-26 | RSWDR2230157 |  | 5460 | REMOVE EXISTING 7 WINDOW(S), 0 DOOR(S) AND REPLACE WITH NEW. WORK TO COMPLY WITH RCO 612, RCO 308, AND RCO 113.6.1 WITH A U VALUE OF 0.35 OR BETTER.
010-120234-00 | 010-M122A-02600 | 2020-01-17 | MMLSR2001191 |  | 0 | MLS SCOPE: REPLACEMENT OF A SINGLE FURNACE, A/C AND/OR HEAT PUMP LICENSE NUMBER: H00150 ¦ SCOPE ITEM: FURNACES / AIR HANDLERS / RTUS
010-120235-00 | 010-M122A-02700 | 2019-12-05 | MMLSR1925147 |  | 0 | MLS SCOPE: REPLACEMENT OF A SINGLE FURNACE LICENSE NUMBER: H00286 ¦ SCOPE ITEM: FURNACES / AIR HANDLERS / RTUS
010-120235-00 | 010-M122A-02700 | 2021-04-16 |  |  |  | REAR ADDN
010-120237-00 | 010-M122A-02900 | 2021-03-09 | MMLSR2108164 |  | 0 | MLS Scope: Replacement of a Single Furnace License Number: H00150 ¦ Scope Item: furnaces / air handlers / RTUs
010-120237-00 | 010-M122A-02900 | 2019-07-22 | RSWDR1903595 |  | 10000 | Remove existing shingle roof to deck and replace with new felt underlayment, ice barrier membrane at eave, necessary flashings, and new asphalt shingles. Work to comply with RCO chapter 9 & Manufacture installation instructions.
010-120239-00 | 010-M122A-28000 | 2022-06-23 | RSWDR2225948 |  | 10070 | REMOVE EXISTING SHINGLE ROOF TO DECK AND REPLACE WITH NEW FELT UNDERLAYMENT, ICE BARRIER MEMBRANE AT EAVE, NECESSARY FLASHINGS, AND NEW ASPHALT SHINGLES. WORK TO COMPLY WITH RCO CHAPTER 9 & MANUFACTURE INSTALLATION INSTRUCTIONS.
010-120239-00 | 010-M122A-28000 | 2019-10-10 | RSWDM1910703 |  | 6600 | BUILDING PERMIT TO REMOVE EXISTING ROOFING TO DECK AND INSTALL NEW ASPHALT ROOFING, FELT, ICE GUARD, AND FLASHINGS ON THE EXISTING MULTI FAMILY BUILDING. NO DRAWINGS OR SPECS PROVIDED A FINAL STRUCTURAL INSPECTION WILL BE REQUIRED TO COMPLETE THI
010-120239-00 | 010-M122A-28000 | 2020-11-09 | RSWDM2010725 |  | 21600 | BUILDING PERMIT TO REMOVE EXISTING ROOFING TO DECK AND INSTALL NEW ASPHALT SHINGLE ROOFING, FELT, ICE GUARD, AND FLASHINGS ON AN EXISTING MULTI-FAMILY BUILDING. NO DRAWINGS OR SPECS PROVIDED. A FINAL STRUCTURAL INSPECTION WILL BE REQUIRED TO COMPLETE TH
010-120243-00 | 010-N258D-22200 | 2021-06-14 | PMLSR2122282 |  | 0 | MLS Scope: Water Heater Replacement
010-120244-00 | 010-N258D-22300 | 2022-02-03 | MMLSR2205892 |  | 0 | MLS SCOPE: REPLACEMENT OF A SINGLE FURNACE LICENSE NUMBER: H00300 ¦ SCOPE ITEM: FURNACES / AIR HANDLERS / RTUS
010-120244-00 | 010-N258D-22300 | 2024-09-16 | EMEPR2437412 |  | 0 | COMPLETE 100 OVERHEAD MAIN BREAKER METER MAIN DISCONNECT SERVICE. 100 AND MAIN LUG PANEL UPGRADE GROUNDING. PLATINUM COMPLETE ARCHER ELITE ELECTRICAL SAFETY SYSTEM RENOVATION. COMPLETE UTILITY SERVICE RESTORATION. COMPLETE ELECTRICAL FIRE PROTECTION AND
010-120245-00 | 010-N258D-22400 | 2022-09-07 | RSWDR2236079 |  | 8160 | REMOVE EXISTING SHINGLE ROOF TO DECK AND REPLACE WITH NEW FELT UNDERLAYMENT, ICE BARRIER MEMBRANE AT EAVE, NECESSARY FLASHINGS, AND NEW ASPHALT SHINGLES. WORK TO COMPLY WITH RCO CHAPTER 9 & MANUFACTURE INSTALLATION INSTRUCTIONS.
010-120245-00 | 010-N258D-22400 | 2022-10-10 | RSWDR2240626 |  | 4850 | REMOVE EXISTING 4 WINDOW(S), 0 DOOR(S) AND REPLACE WITH NEW. WORK TO COMPLY WITH RCO 612, RCO 308, AND RCO 113.6.1 WITH A U VALUE OF 0.35 OR BETTER.WINDOWS INFO: MODEL: ULTRAVIEW W:100 H:50 LOCATION: LEVEL 1, LIVING ROOM 1 QUANTITY: 1 • STYLE: 3 PART SL
010-120248-00 | 010-M138C-05600 | 2021-10-22 | EMLSR2141905 |  | 0 | Building Permit/Plan Review: PLEX2139156 MLS Scope: Electric for Solar Photovoltaic (PV) System
010-120253-00 | 010-M138C-05100 | 2021-04-12 | RSWDR2112908 |  | 5750 | Remove existing 6 window(s), 0 door(s) and replace with new. Work to comply with RCO 612, RCO 308, and RCO 113.6.1 with a U Value of 0.35 or Better.Windows Info: Remove existing 6 window(s), 0 door(s) and replace with new. Work to comply with RCO 612, R
010-120262-00 | 010-M138C-04200 | 2024-08-21 | MMLSR2434217 |  | 0 | MLS SCOPE: REPLACEMENT OF A SINGLE A/C UNIT OR HEAT PUMP LICENSE NUMBER: H00300 ¦ SCOPE ITEM: AIR CONDITIONING (INCLUDING CONDENSERS, EVAPORATORS, COMPRESSORS)
010-120265-00 | 010-M138C-03900 | 2020-02-04 | MMLSR2002617 |  | 0 | MLS SCOPE: REPLACEMENT OF A SINGLE FURNACE LICENSE NUMBER: H00014 ¦ SCOPE ITEM: FURNACES / AIR HANDLERS / RTUS
010-120265-00 | 010-M138C-03900 | 2023-10-11 |  |  |  | REMOD
010-120266-00 | 010-M138C-03800 | 2022-09-20 | RSWDR2237768 |  | 8330 | REMOVE EXISTING SHINGLE ROOF TO DECK AND REPLACE WITH NEW FELT UNDERLAYMENT, ICE BARRIER MEMBRANE AT EAVE, NECESSARY FLASHINGS, AND NEW ASPHALT SHINGLES. WORK TO COMPLY WITH RCO CHAPTER 9 & MANUFACTURE INSTALLATION INSTRUCTIONS.ROOF INFO: COMPLETE TEAR O
010-120266-00 | 010-M138C-03800 | 2022-11-03 | PMLSR2244249 |  | 0 | MLS Scope: Water Heater Replacement
010-120269-00 | 010-M138C-03500 | 2020-09-22 | MMLSR2019520 |  | 0 | MLS SCOPE: REPLACEMENT OF A SINGLE FURNACE LICENSE NUMBER: H00150 ¦ SCOPE ITEM: FURNACES / AIR HANDLERS / RTUS
010-120270-00 | 010-M138C-03400 | 2023-12-21 | RSWDR2352600 |  | 2700 | REMOVE EXISTING SHINGLE ROOF TO DECK AND REPLACE WITH NEW FELT UNDERLAYMENT, ICE BARRIER MEMBRANE AT EAVE, NECESSARY FLASHINGS, AND NEW ASPHALT SHINGLES. WORK TO COMPLY WITH RCO CHAPTER 9 & MANUFACTURE INSTALLATION INSTRUCTIONS.ROOF INFO: RESIDENTIAL ROO
010-120271-00 | 010-M138C-03300 | 2024-03-20 | RSWDR2412063 |  | 4000 | REMOVE EXISTING SHINGLE ROOF TO DECK AND REPLACE WITH NEW FELT UNDERLAYMENT, ICE BARRIER MEMBRANE AT EAVE, NECESSARY FLASHINGS, AND NEW ASPHALT SHINGLES. WORK TO COMPLY WITH RCO CHAPTER 9 & MANUFACTURE INSTALLATION INSTRUCTIONS.ROOF INFO: RESIDENTIAL ROO
010-120271-00 | 010-M138C-03300 | 2023-08-25 | MMLSR2336293 |  | 0 | MLS Scope: Replacement of a Single A/C Unit or Heat Pump License Number: H00140 ¦ Scope Item: air conditioning (including condensers, evaporators, compressors)
010-120281-00 | 010-M138C-02300 | 2019-08-09 | RSWDR1904015 |  | 5338 | Remove existing shingle roof to deck and replace with new felt underlayment, ice barrier membrane at eave, necessary flashings, and new asphalt shingles. Work to comply with RCO chapter 9 & Manufacture installation instructions.Roof Info: TEAR OFF SHINGL
010-120281-00 | 010-M138C-02300 | 2021-03-23 | PMLSR2110220 |  | 0 | MLS Scope: Water Heater Replacement
010-120285-00 | 010-M138C-01900 | 2023-11-17 | MMEPR2348675 |  | 0 | BUILDING PERMIT/PLAN REVIEW: ALTR2340381 ADDING DEDROOM BATHROOM TO EXISTING BASEMENT LICENSE NUMBER: HO9999
010-120285-00 | 010-M138C-01900 | 2023-11-06 | EMEPR2347066 |  | 0 | BUILDING PERMIT/PLAN REVIEW: ALTR2340381 ELECTRIC PER PLANS
010-120285-00 | 010-M138C-01900 | 2023-09-22 | ALTR2340381 |  | 6000 | ADDING BEDROOM, BATHROOM, AND KITCHEN SINK TO BASEMENT PLAN APPROVAL: FINAL REVIEWED FOR COMPLIANCE UNDER: 2019 RESIDENTIAL CODE OF OHIO USE/OCCUPANCY GROUP: 1, 2, 3 FAMILY DWELLING CONSTRUCTION TYPE: V-B DESCRIPTION OF WORK: ALTER A 1 STORY
010-120285-00 | 010-M138C-01900 | 2023-09-22 | PMEPR2340389 |  | 0 | BUILDING PERMIT/PLAN REVIEW: ALTR2340381 ADDING BATHROOM TO BASEMENT
010-120285-00 | 010-M138C-01900 | 2023-09-22 | PMEPR2340389 |  | 0 | BUILDING PERMIT/PLAN REVIEW: ALTR2340381 ADDING BATHROOM TO BASEMENT
010-120290-00 | 010-M138C-01400 | 2019-07-31 | MMEPR1915146 |  | 0 | INSTALL 20' GAS LINE TO FURNACE, HOT WATER TANK, AND STOVE License Number: H00610
010-120293-00 | 010-M138C-01100 | 2023-05-08 | PMEPR2318935 |  | 0 | BUILDING PERMIT/PLAN REVIEW: DMGR2313857 PLUMBING PER PLANS COMPLETION OF THE WORK DESCRIBED ON THIS PERMIT DOES NOT COMPLY BUILDING ORDER#UNSF2200356 OR ANY OTHER BUILDING ORDER ASSOCIATED WITH THIS PARCEL.
010-120293-00 | 010-M138C-01100 | 2023-04-03 | DMGR2313857 |  | 30000 | PLAN APPROVAL: FINAL REVIEWED FOR COMPLIANCE UNDER: 2019 RESIDENTIAL CODE OF OHIO DESCRIPTION OF WORK: ALTER A 1 STORY FRAMED, 1 FAMILY DWELLING BY REPAIRING DUE TO FIRE DAMAGE. SCOPE OF WORK INCLUDES REPLACING FLOOR JOISTS AND EXTERIOR WALL STUDS I
010-120293-00 | 010-M138C-01100 | 2023-04-14 | EMEPR2315599 |  | 0 | BUILDING PERMIT/PLAN REVIEW: DMGR2313857 REPLACE WIRES IN BASEMENT - MAIN BOX COMPLETION OF THE WORK DESCRIBED ON THIS PERMIT DOES NOT COMPLY BUILDING ORDER#UNSF2200356 OR ANY OTHER BUILDING ORDER ASSOCIATED WITH THIS PARCEL.
010-120293-00 | 010-M138C-01100 | 2023-04-14 | MMLSR2315593 |  | 0 | STATUS CHANGE: 5/8/2023 - REPLACED BY MMEPR2318928 BUILDING PERMIT/PLAN REVIEW: DMGR2313857 REPLACEMENT OF A SINGLE FURNACE LICENSE NUMBER: HO9999 COMPLETION OF THE WORK DESCRIBED ON THIS PERMIT DOES NOT COMPLY BUILDING ORDER#UNSF2200356 OR AN
010-120293-00 | 010-M138C-01100 | 2023-05-08 | MMEPR2318928 |  | 0 | BUILDING PERMIT/PLAN REVIEW: DMGR2313857 REPLACES MMLSR2315593 HVAC AND ANY NECESSARY FUEL GAS PER PLANS LICENSE NUMBER: HO9999 COMPLETION OF THE WORK DESCRIBED ON THIS PERMIT DOES NOT COMPLY BUILDING ORDER#UNSF2200356 OR ANY OTHER BUILDING ORDER
010-120294-00 | 010-M138C-01000 | 2024-08-06 | MMLSR2431314 |  | 0 | MLS SCOPE: REPLACEMENT OF A SINGLE A/C UNIT OR HEAT PUMP LICENSE NUMBER: H00434 ¦ SCOPE ITEM: AIR CONDITIONING (INCLUDING CONDENSERS, EVAPORATORS, COMPRESSORS)
010-120296-00 | 010-M138C-00800 | 2021-03-30 | MMLSR2111095 |  | 0 | MLS Scope: Replacement of a Single A/C Unit or Heat Pump License Number: H00150 ¦ Scope Item: air conditioning (including condensers, evaporators, compressors)
010-120299-00 | 010-M138C-00500 | 2021-04-16 | MMLSR2113704 |  | 0 | Replacement of a Single Furnace, A/C and/or Heat Pump License Number: H00973
010-120299-00 | 010-M138C-00500 | 2021-04-16 | PMLSR2113610 |  | 0 | Water Heater Replacement
010-120300-00 | 010-M138C-00400 | 2020-02-27 | MMLSR2004232 |  | 0 | MLS SCOPE: REPLACEMENT OF A SINGLE FURNACE LICENSE NUMBER: H00150 ¦ SCOPE ITEM: FURNACES / AIR HANDLERS / RTUS
010-120300-00 | 010-M138C-00400 | 2020-07-24 | RSWDR2003461 |  | 9027 | REMOVE EXISTING SHINGLE ROOF TO DECK AND REPLACE WITH NEW FELT UNDERLAYMENT, ICE BARRIER MEMBRANE AT EAVE, NECESSARY FLASHINGS, AND NEW ASPHALT SHINGLES. WORK TO COMPLY WITH RCO CHAPTER 9 & MANUFACTURE INSTALLATION INSTRUCTIONS.
010-120301-00 | 010-M138C-00300 | 2022-07-21 | MMLSR2229553 |  | 0 | MLS SCOPE: REPLACEMENT OF A SINGLE FURNACE, A/C AND/OR HEAT PUMP LICENSE NUMBER: H00150 ¦ SCOPE ITEM: FURNACES / AIR HANDLERS / RTUS
010-120301-00 | 010-M138C-00300 | 2021-07-14 | RSWDR2127238 |  | 6496 | Remove existing shingle roof to deck and replace with new felt underlayment, ice barrier membrane at eave, necessary flashings, and new asphalt shingles. Work to comply with RCO chapter 9 & Manufacture installation instructions.Roof Info: Shingle tear-of
010-120301-00 | 010-M138C-00300 | 2024-10-03 | RSWDR2440044 |  | 6300 | REMOVE EXISTING 0 WINDOW(S), 1 DOOR(S) AND REPLACE WITH NEW. WORK TO COMPLY WITH RCO 612, RCO 308, AND RCO 113.6.1 WITH A U VALUE OF 0.35 OR BETTER.
010-120304-00 | 010-N130G-29900 | 2023-03-07 | PMEPR2310280 |  | 0 | Repair/replace defective pipe and associated fittings - All new DWV pipe and fittings will comply with one of the referenced standards listed in OPC table 702.1, table 702.2, and 702.4 as applicable. Final plumbing inspection required.
010-120311-00 | 010-N130G-29200 | 2019-08-01 | RSWDR1903863 |  | 3079 | REMOVE EXISTING SHINGLE ROOF TO DECK AND REPLACE WITH NEW FELT UNDERLAYMENT, ICE BARRIER MEMBRANE AT EAVE, NECESSARY FLASHINGS, AND NEW ASPHALT SHINGLES. WORK TO COMPLY WITH RCO CHAPTER 9 & MANUFACTURE INSTALLATION INSTRUCTIONS.
010-120312-00 | 010-N130G-29100 | 2024-11-04 | RSWDR2443950 |  | 6900 | REMOVE EXISTING SHINGLE ROOF TO DECK AND REPLACE WITH NEW FELT UNDERLAYMENT, ICE BARRIER MEMBRANE AT EAVE, NECESSARY FLASHINGS, AND NEW ASPHALT SHINGLES. WORK TO COMPLY WITH RCO CHAPTER 9 & MANUFACTURE INSTALLATION INSTRUCTIONS.ROOF INFO: HOUSE ONLY
010-120312-00 | 010-N130G-29100 | 2024-09-30 | MMLSR2439470 |  | 0 | MLS SCOPE: REPLACEMENT OF A SINGLE FURNACE, A/C AND/OR HEAT PUMP LICENSE NUMBER: H00819 ¦ SCOPE ITEM: FURNACES / AIR HANDLERS / RTUS LICENSE NUMBER: H00819 ¦ SCOPE ITEM: AIR CONDITIONING (INCLUDING CONDENSERS, EVAPORATORS, COMPRESSORS)
010-120313-00 | 010-N130G-29000 | 2019-06-21 | RSWDR1903030 |  | 7245 | Remove existing shingle roof to deck and replace with new felt underlayment, ice barrier membrane at eave, necessary flashings, and new asphalt shingles. Work to comply with RCO chapter 9 & Manufacture installation instructions.Roof Info: SHINGLE TEAR OF
010-120313-00 | 010-N130G-29000 | 2020-06-18 | MMLSR2011875 |  | 0 | MLS SCOPE: REPLACEMENT OF A SINGLE FURNACE, A/C AND/OR HEAT PUMP LICENSE NUMBER: H00846 ¦ SCOPE ITEM: FURNACES / AIR HANDLERS / RTUS
010-120315-00 | 010-N130G-28800 | 2021-04-01 | MMLSR2111664 |  | 0 | MLS Scope: Replacement of a Single Furnace, A/C and/or Heat Pump License Number: H00140 ¦ Scope Item: furnaces / air handlers / RTUs
010-120315-00 | 010-N130G-28800 | 2021-04-01 | MMLSR2111664 |  | 0 | MLS Scope: Replacement of a Single Furnace, A/C and/or Heat Pump License Number: H00140 ¦ Scope Item: furnaces / air handlers / RTUs
010-120317-00 | 010-N130G-28600 | 2020-06-12 | RSWDR2002458 |  | 6918 | REMOVE EXISTING SHINGLE ROOF TO DECK AND REPLACE WITH NEW FELT UNDERLAYMENT, ICE BARRIER MEMBRANE AT EAVE, NECESSARY FLASHINGS, AND NEW ASPHALT SHINGLES. WORK TO COMPLY WITH RCO CHAPTER 9 & MANUFACTURE INSTALLATION INSTRUCTIONS.
010-120323-00 | 010-N130G-31800 | 2023-03-21 | RSWDR2312308 |  | 3385 | REMOVE EXISTING SHINGLE ROOF TO DECK AND REPLACE WITH NEW FELT UNDERLAYMENT, ICE BARRIER MEMBRANE AT EAVE, NECESSARY FLASHINGS, AND NEW ASPHALT SHINGLES. WORK TO COMPLY WITH RCO CHAPTER 9 & MANUFACTURE INSTALLATION INSTRUCTIONS.
010-120324-00 | 010-N130G-31700 | 2023-07-06 | RSWDR2327828 |  | 14755 | Remove existing 0 window(s), 1 door(s) and replace with new. Work to comply with RCO 612, RCO 308, and RCO 113.6.1 with a U Value of 0.35 or Better. Doors Info: 1-Storm Door Remove existing exterior wall covering system and replace with new exterior si
010-120325-00 | 010-N130G-31600 | 2023-07-26 | ALTR2331115 |  | 15000 | PLAN APPROVAL: FINAL REVIEWED FOR COMPLIANCE UNDER: 2019 RESIDENTIAL CODE OF OHIO USE/OCCUPANCY GROUP: 1, 2, 3 FAMILY DWELLING CONSTRUCTION TYPE: V-B DESCRIPTION OF WORK: ALTER A 1 STORY FRAMED, 1 FAMILY DWELLING: PROJECT SCOPE IS TO REPAIR FIR
010-120325-00 | 010-N130G-31600 | 2024-05-29 | PMEPR2422018 |  | 0 | BUILDING PERMIT/PLAN REVIEW: ALTR2331115 INSTALL PLUMBING AS PER APPROVED PLAN REVIEW AND AS PER STATE OF OHIO PLUMBING CODE SPECIFICATIONS
010-120325-00 | 010-N130G-31600 | 2024-02-08 | MMEPR2406446 |  | 0 | BUILDING PERMIT/PLAN REVIEW: ALTR2331115 REPLACE AC AND LINE SET CHANGE A PIECE OF DRIER VENT PIPE LICENSE NUMBER: H01151 COMPLETION OF THE WORK DESCRIBED ON THIS PERMIT DOES NOT COMPLY BUILDING ORDER # UNSF2300128 OR ANY OTHER BUILDING ORDER ASSOCI
010-120325-00 | 010-N130G-31600 | 2024-06-12 | EMEPR2424249 |  | 0 | BUILDING PERMIT/PLAN REVIEW: ALTR2331115 REWIRE AS REQUIRED
010-120325-00 | 010-N130G-31600 | 2024-04-24 |  |  |  | CHK FOR COMPLETION OF REHAB/ RECONST OF HOME DUE TO FIRE DAMAGE
010-120325-00 | 010-N130G-31600 | 2024-06-12 | EMEPR2424249 |  | 0 | BUILDING PERMIT/PLAN REVIEW: ALTR2331115 REWIRE AS REQUIRED
010-120325-00 | 010-N130G-31600 | 2024-02-08 | MMEPR2406446 |  | 0 | BUILDING PERMIT/PLAN REVIEW: ALTR2331115 REPLACE AC AND LINE SET CHANGE A PIECE OF DRIER VENT PIPE LICENSE NUMBER: H01151 COMPLETION OF THE WORK DESCRIBED ON THIS PERMIT DOES NOT COMPLY BUILDING ORDER # UNSF2300128 OR ANY OTHER BUILDING ORDER ASSOCI
010-120325-00 | 010-N130G-31600 | 2024-02-08 | MMEPR2406446 |  | 0 | BUILDING PERMIT/PLAN REVIEW: ALTR2331115 REPLACE AC AND LINE SET CHANGE A PIECE OF DRIER VENT PIPE LICENSE NUMBER: H01151 COMPLETION OF THE WORK DESCRIBED ON THIS PERMIT DOES NOT COMPLY BUILDING ORDER # UNSF2300128 OR ANY OTHER BUILDING ORDER ASSOCI
010-120325-00 | 010-N130G-31600 | 2024-05-29 | PMEPR2422018 |  | 0 | BUILDING PERMIT/PLAN REVIEW: ALTR2331115 INSTALL PLUMBING AS PER APPROVED PLAN REVIEW AND AS PER STATE OF OHIO PLUMBING CODE SPECIFICATIONS
010-120325-00 | 010-N130G-31600 | 2025-02-12 |  |  |  | REHAB COMP FROM FIRE DMG
010-120333-00 | 010-N130G-30800 | 2023-07-07 | MMLSR2328058 |  | 0 | MLS Scope: Replacement of a Single A/C Unit or Heat Pump License Number: H00425 ¦ Scope Item: air conditioning (including condensers, evaporators, compressors)
010-120335-00 | 010-N130G-30600 | 2020-07-13 | PMLSR2013961 |  | 0 | MLS SCOPE: WATER HEATER REPLACEMENT
010-120340-00 | 010-N130G-40900 | 2023-01-03 | RSWDR2302079 |  | 9180 | Remove existing shingle roof to deck and replace with new felt underlayment, ice barrier membrane at eave, necessary flashings, and new asphalt shingles. Work to comply with RCO chapter 9 & Manufacture installation instructions.
010-120340-00 | 010-N130G-40900 | 2022-08-16 | PMLSR2233108 |  | 0 | MLS SCOPE: WATER HEATER REPLACEMENT
010-120347-00 | 010-N130G-41600 | 2019-03-29 | RSWDR1901160 |  | 2500 | REMOVE EXISTING 9 WINDOW(S), 0 DOOR(S) AND REPLACE WITH NEW. WORK TO COMPLY WITH RCO 612, RCO 308, AND RCO 113.6.1 WITH A U VALUE OF 0.35 OR BETTER. REMOVE EXISTING EXTERIOR WALL COVERING SYSTEM AND REPLACE WITH NEW EXTERIOR SIDING OVER AN APPROVED WAT
010-120348-00 | 010-N130G-41700 | 2024-09-30 | RSWDR2439503 |  | 5000 | REMOVE EXISTING SHINGLE ROOF TO DECK AND REPLACE WITH NEW FELT UNDERLAYMENT, ICE BARRIER MEMBRANE AT EAVE, NECESSARY FLASHINGS, AND NEW ASPHALT SHINGLES. WORK TO COMPLY WITH RCO CHAPTER 9 & MANUFACTURE INSTALLATION INSTRUCTIONS. ROOF INFO: REPLACE ROOF.
010-120352-00 | 010-N130G-42100 | 2024-09-05 | EMEPR2436174 |  | 0 | INSTALL/REPLACE 100/125 AMP MAIN BREAKER PANEL
010-120352-00 | 010-N130G-42100 | 2022-08-05 | MMLSR2231716 |  | 0 | MLS SCOPE: REPLACEMENT OF A SINGLE FURNACE, A/C AND/OR HEAT PUMP LICENSE NUMBER: H00855 ¦ SCOPE ITEM: AIR CONDITIONING (INCLUDING CONDENSERS, EVAPORATORS, COMPRESSORS) LICENSE NUMBER: H00855 ¦ SCOPE ITEM: FURNACES / AIR HANDLERS / RTUS
010-120352-00 | 010-N130G-42100 | 2019-09-05 | RSWDR1904479 |  | 16800 | REMOVE EXISTING 2 WINDOW(S), 0 DOOR(S) AND REPLACE WITH NEW. WORK TO COMPLY WITH RCO 612, RCO 308, AND RCO 113.6.1 WITH A U VALUE OF 0.35 OR BETTER.WINDOWS INFO: REPLACING TWO WINDOWS - LIKE FOR LIKE REMOVE EXISTING EXTERIOR WALL COVERING SYSTEM AND R
010-120353-00 | 010-N130G-42200 | 2021-07-05 | PMLSR2125649 |  | 0 | MLS Scope: Water Heater Replacement
010-120356-00 | 010-N130G-11300 | 2022-07-26 | RSWDR2230180 |  | 4945 | REMOVE EXISTING 6 WINDOW(S), 0 DOOR(S) AND REPLACE WITH NEW. WORK TO COMPLY WITH RCO 612, RCO 308, AND RCO 113.6.1 WITH A U VALUE OF 0.35 OR BETTER.
010-120358-00 | 010-N130G-39500 | 2022-06-16 | MMLSR2224344 |  | 0 | MLS SCOPE: REPLACEMENT OF A SINGLE A/C UNIT OR HEAT PUMP LICENSE NUMBER: H01005 ¦ SCOPE ITEM: AIR CONDITIONING (INCLUDING CONDENSERS, EVAPORATORS, COMPRESSORS)
010-120358-00 | 010-N130G-39500 | 2020-02-26 | RSWDR2000710 |  | 13000 | REMOVE EXISTING 0 WINDOW(S), 0 DOOR(S) AND REPLACE WITH NEW. WORK TO COMPLY WITH RCO 612, RCO 308, AND RCO 113.6.1 WITH A U VALUE OF 0.35 OR BETTER. A WORK SCOPE OF LESS THAN 100 SQUARE FEET DOES NOT REQUIRE A SIDING PERMIT. A WORK SCOPE OF LESS THAN
010-120358-00 | 010-N130G-39500 | 2023-03-03 | MMLSR2309956 |  | 0 | MLS Scope: Replacement of a Single Furnace License Number: H01163 ¦ Scope Item: furnaces / air handlers / RTUs
010-120362-00 | 010-N130G-39900 | 2022-08-24 | RSWDR2234417 |  | 7281 | REMOVE EXISTING SHINGLE ROOF TO DECK AND REPLACE WITH NEW FELT UNDERLAYMENT, ICE BARRIER MEMBRANE AT EAVE, NECESSARY FLASHINGS, AND NEW ASPHALT SHINGLES. WORK TO COMPLY WITH RCO CHAPTER 9 & MANUFACTURE INSTALLATION INSTRUCTIONS.ROOF INFO: SHINGLE TEAR OF
010-120363-00 | 010-N130G-40000 | 2023-08-31 | RSWDR2337124 |  | 6338 | Remove existing 4 window(s), 0 door(s) and replace with new. Work to comply with RCO 612, RCO 308, and RCO 113.6.1 with a U Value of 0.35 or Better.Windows Info: Remove 4 2-lite slider windows and replace with new. Same style and size. No structural cha
010-120364-00 | 010-N130G-40100 | 2021-06-29 | MMLSR2124659 |  | 0 | MLS Scope: Replacement of a Single Furnace, A/C and/or Heat Pump License Number: H00150 ¦ Scope Item: furnaces / air handlers / RTUs
010-120370-00 | 010-N130G-40700 | 2023-05-19 | RSWDR2320949 |  | 7000 | Remove existing shingle roof to deck and replace with new felt underlayment, ice barrier membrane at eave, necessary flashings, and new asphalt shingles. Work to comply with RCO chapter 9 & Manufacture installation instructions.
010-120370-00 | 010-N130G-40700 | 2021-05-29 | PMLSR2120147 |  | 0 | null MLS Scope: Water Heater Replacement
010-120374-00 | 010-N130G-33000 | 2024-10-03 | RSWDR2440043 |  | 7809 | REMOVE EXISTING RUBBER ROOF AND NEW RUBBER. WORK TO COMPLY WITH RCO CHAPTER 905 & MANUFACTURE INSTALLATION INSTRUCTIONS.
010-120374-00 | 010-N130G-33000 | 2024-09-19 | MMLSR2438133 |  | 0 | MLS SCOPE: REPLACEMENT OF A SINGLE FURNACE, A/C AND/OR HEAT PUMP LICENSE NUMBER: H00137 ¦ SCOPE ITEM: EXHAUST SYSTEMS (HOODS, FANS, ETC) LICENSE NUMBER: H00137 ¦ SCOPE ITEM: FURNACES / AIR HANDLERS / RTUS LICENSE NUMBER: H00137 ¦ SCOPE ITEM: AIR CONDI
010-120374-00 | 010-N130G-33000 | 2024-09-19 | PMLSR2438131 |  | 0 | MLS SCOPE: GAS WATER HEATER REPLACEMENT
010-120375-00 | 010-N130G-33100 | 2020-10-29 |  |  |  | OWNER STATES THE HOME HAS FOUR BEDROOMS. ADJUST ROOM COUNTS.
010-120376-00 | 010-N130G-33200 | 2024-09-05 | EMEPR2436265 |  | 0 | BUILDING PERMIT/PLAN REVIEW: PLEX2428790 MAIN PANEL UPGRADE
010-120376-00 | 010-N130G-33200 | 2024-07-16 | EMLSR2429284 |  | 0 | BUILDING PERMIT/PLAN REVIEW: PLEX2428790 MLS SCOPE: ELECTRIC FOR SOLAR PHOTOVOLTAIC (PV) SYSTEM
010-120378-00 | 010-N130G-33400 | 2021-12-08 | MMLSR2148285 |  | 0 | MLS SCOPE: REPLACEMENT OF A SINGLE FURNACE LICENSE NUMBER: H00381 ¦ SCOPE ITEM: FURNACES / AIR HANDLERS / RTUS
010-120385-00 | 010-N130G-34100 | 2022-08-23 | EMEPR2234096 |  | 0 | REPLACE 100 A OVERHEAD METERBASE, SERVICE ENTRANCE FROM WEATHERHEAD TO BREAKER PANEL, UPDATE ALL GROUNDING AEP D- 105971871 R- 101272743
010-120387-00 | 010-N130G-34300 | 2024-08-12 | RSWDR2432593 |  | 4590 | Remove existing 10 window(s), 0 door(s) and replace with new. Work to comply with RCO 612, RCO 308, and RCO 113.6.1 with a U Value of 0.35 or Better.
010-120387-00 | 010-N130G-34300 | 2024-10-01 | EMEPR2439726 |  | 0 | 100amp Service Equipment relocation and Upgrade. Electrical Kitchen circuit remodel. Install 4 new smoke detectors. Install two bathroom GFCI outlets
010-120388-00 | 010-N130G-34400 | 2023-02-01 | MMLSR2305894 |  | 0 | MLS Scope: Replacement of a Single Furnace License Number: H01005 ¦ Scope Item: furnaces / air handlers / RTUs
010-120389-00 | 010-N130G-34500 | 2019-07-26 | RSWDR1903737 |  | 6665 | REMOVE EXISTING SHINGLE ROOF TO DECK AND REPLACE WITH NEW FELT UNDERLAYMENT, ICE BARRIER MEMBRANE AT EAVE, NECESSARY FLASHINGS, AND NEW ASPHALT SHINGLES. WORK TO COMPLY WITH RCO CHAPTER 9 & MANUFACTURE INSTALLATION INSTRUCTIONS.
010-120389-00 | 010-N130G-34500 | 2024-06-24 | PMLSR2425898 |  | 0 | MLS Scope: Water Heater Replacement
010-120391-00 | 010-N130G-34700 | 2022-11-08 | EMEPR2244844 |  | 0 | INSTALL NEW 100 AMP SERVICE GROUND TO CODE A
010-120392-00 | 010-N130G-34800 | 2022-12-28 | MMLSR2251078 |  | 0 | MLS Scope: Replacement of a Single Furnace, A/C and/or Heat Pump License Number: H00020 ¦ Scope Item: furnaces / air handlers / RTUs
010-120393-00 | 010-N130G-34900 | 2023-04-27 | RSWDR2317494 |  | 556 | Remove existing 0 window(s), 1 door(s) and replace with new. Work to comply with RCO 612, RCO 308, and RCO 113.6.1 with a U Value of 0.35 or Better.
010-120397-00 | 010-N130G-35300 | 2023-09-22 | RSWDR2340400 |  | 6580 | Remove existing shingle roof to deck and replace with new felt underlayment, ice barrier membrane at eave, necessary flashings, and new asphalt shingles. Work to comply with RCO chapter 9 & Manufacture installation instructions.
010-120399-00 | 010-N130G-36100 | 2020-05-20 | MMLSR2009457 |  | 0 | MLS SCOPE: REPLACEMENT OF A SINGLE FURNACE, A/C AND/OR HEAT PUMP LICENSE NUMBER: H00381 ¦ SCOPE ITEM: FURNACES / AIR HANDLERS / RTUS
010-120401-00 | 010-N130G-35900 | 2024-01-02 | PMLSR2402078 |  | 0 | MLS SCOPE: WATER HEATER REPLACEMENT
010-120401-00 | 010-N130G-35900 | 2024-01-02 | MMLSR2402061 |  | 0 | MLS SCOPE: REPLACEMENT OF A SINGLE FURNACE LICENSE NUMBER: H00056 ¦ SCOPE ITEM: FURNACES / AIR HANDLERS / RTUS
010-120403-00 | 010-N130G-35700 | 2024-10-21 | MMLSR2442198 |  | 0 | MLS Scope: Replacement of a Single Furnace, A/C and/or Heat Pump License Number: H00425 ¦ Scope Item: air conditioning (including condensers, evaporators, compressors)
010-120403-00 | 010-N130G-35700 | 2024-10-01 | EMEPR2439673 |  | 0 | Install outlet
010-120403-00 | 010-N130G-35700 | 2024-10-01 | PMLSR2439672 |  | 0 | MLS Scope: Gas Water Heater Replacement
010-120407-00 | 010-N130G-32600 | 2024-05-01 | MMLSR2417679 |  | 0 | MLS SCOPE: REPLACEMENT OF A SINGLE A/C UNIT OR HEAT PUMP LICENSE NUMBER: H00275 ¦ SCOPE ITEM: AIR CONDITIONING (INCLUDING CONDENSERS, EVAPORATORS, COMPRESSORS)
010-120408-00 | 010-N130G-32500 | 2021-10-05 | PMLSR2139444 |  | 0 | MLS Scope: Water Heater Replacement
010-120409-00 | 010-N130G-32400 | 2019-06-12 | EMEPR1911264 |  | 0 | PANEL CHANGE
010-120410-00 | 010-N130G-32300 | 2022-04-13 | RSWDR2215225 |  | 9690 | REMOVE EXISTING SHINGLE ROOF TO DECK AND REPLACE WITH NEW FELT UNDERLAYMENT, ICE BARRIER MEMBRANE AT EAVE, NECESSARY FLASHINGS, AND NEW ASPHALT SHINGLES. WORK TO COMPLY WITH RCO CHAPTER 9 & MANUFACTURE INSTALLATION INSTRUCTIONS.
010-120416-00 | 010-N130G-27900 | 2023-07-18 | RSWDR2329799 |  | 7200 | Remove existing shingle roof to deck and replace with new felt underlayment, ice barrier membrane at eave, necessary flashings, and new asphalt shingles. Work to comply with RCO chapter 9 & Manufacture installation instructions.
010-120423-00 | 010-N130G-37000 | 2020-12-30 | PMLSR2027013 |  | 0 | MLS Scope: Water Heater Replacement
010-120423-00 | 010-N130G-37000 | 2020-12-30 | MMLSR2027008 |  | 0 | MLS Scope: Replacement of a Single Furnace License Number: H00381 ¦ Scope Item: furnaces / air handlers / RTUs
010-120425-00 | 010-N130G-36800 | 2020-08-20 | RSWDR2004100 |  | 3880 | ALTER EXISTING DWELLING BUILDING TO REMOVE EXISTING SHINGLE ROOF TO DECK AND REPLACE WITH NEW FELT UNDERLAYMENT, ICE BARRIER MEMBRANE AT EAVE, NECESSARY FLASHINGS, AND NEW SBS SHINGLES ON THE BACK LOW SLOPE PORTION OF THE DWELLING. WORK TO COMPLY WITH R
010-120425-00 | 010-N130G-36800 | 2024-10-14 | MMLSR2441264 |  | 0 | MLS Scope: Replacement of a Single Furnace, A/C and/or Heat Pump License Number: H00150 ¦ Scope Item: furnaces / air handlers / RTUs
010-120429-00 | 010-N130G-36400 | 2021-06-29 | PMEPR2124732 |  | 0 | SLAB HOME BREAKUP, REPLACING APPROXIMATELY 12 FEET OF UNDERGROUND BUILDING DRAIN. REPLACING BRANCH LINES TO BATHTUB AND KITCHEN SINK. CONNECTING TO REMAINING UNDERGROUND BUILDING DRAIN. CONNECTING TO EXISTING VENT LINES. REPLACING LINES USING PVC PIPING
010-120430-00 | 010-O104D-01000 | 2019-08-05 | EMEPC1915443 |  | 0 | BUILDING PERMIT/PLAN REVIEW: NEWC1905662 INSTALL NEW ELECTRIC SERVICE, LIGHTING AND WIRING FOR DRIVE UP ATM AS APPROVED DRAWINGS.
010-120430-00 | 010-O104D-01000 | 2019-04-24 | ALTC1903843 |  | 1200 | BUILDING PERMIT TO INFILL AN EXISTING OPENING IN A FIRE SEPARATION WALL BETWEEN TWO UNITS IN AN EXISTING COMMERCIAL BUILDING. NO ELECTRICAL, MECHANICAL, PLUMBING OR FIRE PROTECTION WORK ASSOCIATED WITH THIS PERMIT. ROUGH AND FINAL STRUCTURAL INSPECTIONS
010-120430-00 | 010-O104D-01000 | 2019-06-05 | NEWC1905662 |  | 32000 | 2348 S. HAMILTON RD. PLAN APPROVAL: CONDITIONAL: REFERENCE CONDITIONS OF THE PLAN APPROVAL FOR DETAILS. REVIEWED FOR COMPLIANCE UNDER: 2017 OBC AND ICC A117.1-2009 WITH MODIFICATIONS IN OBC 1112.0. WORK NOT INCLUDED IN THIS APPROVAL: PLUMBING, ME
010-120430-00 | 010-O104D-01000 | 2021-06-08 | PMEPC2121267 |  | 0 | INSTALLING A TRAP ON THE SINK AND VENT ON THE HYDROMECHANICAL INTERDEPTOR. ADJUSTING THE DRAINLINES TO HAVE PROPER GRADE FROM THE HAND SINK. ALL NEW DWV PIPE AND FITTINGS WILL COMPLY WITH ONE OF THE REFERENCED STANDARDS LISTED IN OPC TABLE 702.1, TABLE
010-120430-00 | 010-O104D-01000 | 2023-01-24 | MMEPC2304744 |  | 0 | BUILDING PERMIT/PLAN REVIEW: ALTC2227718 FUEL GAS & ANY NECESSARY HVAC PER PLANS LICENSE NUMBER: H00067 COMPLETION OF THE WORK DESCRIBED ON THIS PERMIT DOES NOT COMPLY BUILDING ORDER #VIOL2200044 OR ANY OTHER BUILDING ORDER ASSOCIATED WITH THIS PAR
010-120430-00 | 010-O104D-01000 | 2024-07-29 | ACS2430142 |  | 87000 | PLAN REVIEW/BUILDING ORDER: ALTC2421030 ADVANCED CONSTRUCTION START WITHIN THE INTERIOR ONLY IN AN EXISTING COMMERCIAL BUILDING. WORK INCLUDES INSTALLATION OF FRAMING UP TO FIRST INSPECTION. APPLICANT PROCEEDS AT OWN RISK. WORK PERMITTED TO PROCEED TO
010-120430-00 | 010-O104D-01000 | 2024-10-03 | PMEPC2440122 |  | 0 | BUILDING PERMIT/PLAN REVIEW: ALTC2421030 INSTALL WATER CLOSET, SINK, DRIKING FOUNTAIN, MOP SINK
010-120430-00 | 010-O104D-01000 | 2024-10-04 | MMEPC2440309 |  | 0 | BUILDING PERMIT/PLAN REVIEW: ALTC2421030 HVAC AS PER PLANS IN ALTC2421030 LICENSE NUMBER: H01148 ¦ SCOPE ITEM: FURNACES / AIR HANDLERS / RTUS
010-120430-00 | 010-O104D-01000 | 2024-10-04 | EMEPC2440640 |  | 0 | BUILDING PERMIT/PLAN REVIEW: ALTC2421030 ELECTRICAL WORK PER APPROVED PLANS
010-120430-00 | 010-O104D-01000 | 2023-09-20 | PMEPC2339880 |  | 0 | BUILDING PERMIT/PLAN REVIEW: ALTC2315895 INSTALLING: 8 WATER CLOSETS, 2 URINALS, 4 LAVS, 1 KITCHEN SINK, 1 WATER HEATER TANK, 1 MOP SINK, 1 HAND SINK, 1 RINSE SINK, 1 3 COMP. SINK, 1 GREASE INTERCEPTOR, WATER COOLER, FLOOR DRAIN
010-120430-00 | 010-O104D-01000 | 2023-05-31 | ALTC2322383 |  | 1000 | ONE DAY EVENT (FAMILY REUNION) WE WOULD HOST 1-299 GUESTS. FOR THIS PROJECT WE WOULD PLAN TO IMPLEMENT THE DOORS & PANIC DEVICES TO ENSURE GUESTS CAN EASLIY EXIT IN CASE OF EMERGENCY. PER CBO GHOSH, TEMPORARY USE PERMIT APPROVED IN LIEU OF C OF O. CO
010-120430-00 | 010-O104D-01000 | 2023-06-07 | ALTC2323742 |  | 10000 | TIME LIMITED OCCUPANCY PLAN APPROVAL: CONDITIONAL: SEE CONDITIONS OF PLAN APPROVAL. REVIEWED FOR COMPLIANCE UNDER: 2017 OBC AND ICC A117.1-2009 WITH MODIFICATIONS IN OBC 1112.0. WORK REQUIRING SEPARATE APPLICATIONS: NONE FOR TLO WORK REQUIRING
010-120430-00 | 010-O104D-01000 | 2023-09-20 | PMEPC2339880 |  | 0 | BUILDING PERMIT/PLAN REVIEW: ALTC2315895 INSTALLING: 8 WATER CLOSETS, 2 URINALS, 4 LAVS, 1 KITCHEN SINK, 1 WATER HEATER TANK, 1 MOP SINK, 1 HAND SINK, 1 RINSE SINK, 1 3 COMP. SINK, 1 GREASE INTERCEPTOR, WATER COOLER, FLOOR DRAIN
010-120430-00 | 010-O104D-01000 | 2023-05-25 | ACS2321801 |  | 10000 | PLAN REVIEW/BUILDING ORDER: ALTC2315895 ACS - PLUMBING ADVANCED CONSTRUCTION START WITHIN THE INTERIOR ONLY IN AN EXISTING COMMERCIAL BUILDING. WORK INCLUDES REMOVAL OF WATER SUPPLY LINES, SANITARY LINES, AND CAPPING RESTROOM SUPPLIES. APPLICANT
010-120430-00 | 010-O104D-01000 | 2023-09-20 | PMEPC2339880 |  | 0 | BUILDING PERMIT/PLAN REVIEW: ALTC2315895 INSTALLING: 8 WATER CLOSETS, 2 URINALS, 4 LAVS, 1 KITCHEN SINK, 1 WATER HEATER TANK, 1 MOP SINK, 1 HAND SINK, 1 RINSE SINK, 1 3 COMP. SINK, 1 GREASE INTERCEPTOR, WATER COOLER, FLOOR DRAIN
010-120431-00 | 010-N130G-39400 | 2020-02-14 | RSWDR2000576 |  | 16200 | ***REVISON 2/18/2020 - UPDATED SCOPE OF WORK TO REFLECT ROOF LAYOVER AS OPPOSED TO ORIGINAL ROOF REPLACEMENT - MRF*** ALTER EXISTING DWELLING BUILDING TO INSTALL NEW METAL ROOF ROOF OVER EXISTING ROOF. MAXIMUM OF TWO ROOFING LAYERS PERMITTED. WORK TO
010-120431-00 | 010-N130G-39400 | 2020-06-16 | PMLSR2011670 |  | 0 | MLS SCOPE: WATER HEATER REPLACEMENT
010-120439-00 | 010-N130G-38600 | 2019-11-12 | PMEPR1923233 |  | 0 | REPLACE APPROXIMATELY 10 FT OF UNDER GROUND BUILDING DRAIN. REPLACE CLOSET BEND AND FLANGE, REPLACE DRAIN LINE FOR BATHTUB, LAV AND KITCHEN. USING PUC PIPING MATERIAL. REPLACE BATHRUB AND SURROUND AND TUB VALVE
010-120441-00 | 010-N130G-38400 | 2024-05-02 | PMLSR2417818 |  | 0 | MLS Scope: Water Heater Replacement
010-120446-00 | 010-N130G-37900 | 2022-01-21 | MMLSR2204334 |  | 0 | MLS SCOPE: REPLACEMENT OF A SINGLE FURNACE LICENSE NUMBER: H01079 ¦ SCOPE ITEM: FURNACES / AIR HANDLERS / RTUS
010-120447-00 | 010-N130G-37800 | 2022-09-11 | RSWDR2236575 |  | 4550 | REMOVE EXISTING SHINGLE ROOF TO DECK AND REPLACE WITH NEW FELT UNDERLAYMENT, ICE BARRIER MEMBRANE AT EAVE, NECESSARY FLASHINGS, AND NEW ASPHALT SHINGLES. WORK TO COMPLY WITH RCO CHAPTER 9 & MANUFACTURE INSTALLATION INSTRUCTIONS.
010-120447-00 | 010-N130G-37800 | 2023-11-30 | PMLSR2350018 |  | 0 | MLS Scope: Water Heater Replacement
010-120448-00 | 010-N130G-37700 | 2020-10-15 | MMLSR2021460 |  | 0 | MLS SCOPE: REPLACEMENT OF A SINGLE FURNACE LICENSE NUMBER: H00150 ¦ SCOPE ITEM: FURNACES / AIR HANDLERS / RTUS
010-120448-00 | 010-N130G-37700 | 2021-07-08 | MMLSR2126126 |  | 0 | MLS Scope: Replacement of a Single A/C Unit or Heat Pump License Number: H00150 ¦ Scope Item: air conditioning (including condensers, evaporators, compressors)
010-120448-00 | 010-N130G-37700 | 2021-11-04 | PMEPR2143914 |  | 0 | REPLACE EXISTING TUB WITH ACRYLIC SHOWER BASE AND WALL SURROUND, REPLACE EXISTING VALVE FIXTURE (CONNECT TO EXISTING DRAIN AND EXISTING SUPPLY LINES).
010-120449-00 | 010-N130G-37600 | 2020-08-20 | RSWDR2004091 |  | 5600 | REMOVE EXISTING SHINGLE ROOF TO DECK AND REPLACE WITH NEW FELT UNDERLAYMENT, ICE BARRIER MEMBRANE AT EAVE, NECESSARY FLASHINGS, AND NEW ASPHALT SHINGLES. WORK TO COMPLY WITH RCO CHAPTER 9 & MANUFACTURE INSTALLATION INSTRUCTIONS.
010-120456-00 | 010-N130G-27100 | 2022-06-01 | MMLSR2222182 |  | 0 | MLS SCOPE: REPLACEMENT OF A SINGLE A/C UNIT OR HEAT PUMP LICENSE NUMBER: H00578 ¦ SCOPE ITEM: AIR CONDITIONING (INCLUDING CONDENSERS, EVAPORATORS, COMPRESSORS)
010-120460-00 | 010-N130G-26700 | 2024-05-30 | RSWDR2422043 |  | 10000 | REMOVE EXISTING SHINGLE ROOF TO DECK AND REPLACE WITH NEW FELT UNDERLAYMENT, ICE BARRIER MEMBRANE AT EAVE, NECESSARY FLASHINGS, AND NEW ASPHALT SHINGLES. WORK TO COMPLY WITH RCO CHAPTER 9 & MANUFACTURE INSTALLATION INSTRUCTIONS.
010-120461-00 | 010-N130G-12800 | 2021-08-12 | DECKR2131849 |  | 1700 | Plan Approval: Final Reviewed For Compliance Under: 2019 Residential Code Of Ohio Use/Occupancy Group: 1, 2, 3 Family Dwelling Construction Type: V-B Description Of Work: Alter a 1 Story Framed, 1 Family Dwelling by building a 15 linear foot tem
010-120465-00 | 010-N130G-12400 | 2022-06-28 | MMLSR2226075 |  | 0 | MLS SCOPE: REPLACEMENT OF A SINGLE A/C UNIT OR HEAT PUMP LICENSE NUMBER: H01127 ¦ SCOPE ITEM: AIR CONDITIONING (INCLUDING CONDENSERS, EVAPORATORS, COMPRESSORS)
010-120465-00 | 010-N130G-12400 | 2021-10-01 | MMLSR2138933 |  | 0 | MLS Scope: Replacement of a Single Furnace License Number: H00541 ¦ Scope Item: furnaces / air handlers / RTUs
010-120468-00 | 010-N130G-12100 | 2019-01-17 |  |  |  | NEW DOORS AND SMOKE DETECTORS
010-120471-00 | 010-N130G-11800 | 2022-10-19 | RSWDR2242157 |  | 7822 | REMOVE EXISTING SHINGLE ROOF TO DECK AND REPLACE WITH NEW FELT UNDERLAYMENT, ICE BARRIER MEMBRANE AT EAVE, NECESSARY FLASHINGS, AND NEW ASPHALT SHINGLES. WORK TO COMPLY WITH RCO CHAPTER 9 & MANUFACTURE INSTALLATION INSTRUCTIONS.ROOF INFO: SHINGLE TEAR OF
010-120471-00 | 010-N130G-11800 | 2021-07-22 |  |  |  | REHAB
010-120477-00 | 010-N130G-10800 | 2022-07-11 | MMLSR2227851 |  | 0 | MLS SCOPE: REPLACEMENT OF A SINGLE FURNACE, A/C AND/OR HEAT PUMP LICENSE NUMBER: H01127 ¦ SCOPE ITEM: AIR CONDITIONING (INCLUDING CONDENSERS, EVAPORATORS, COMPRESSORS)
010-120477-00 | 010-N130G-10800 | 2023-11-13 | RSWDR2347880 |  | 7592 | REMOVE EXISTING SHINGLE ROOF TO DECK AND REPLACE WITH NEW FELT UNDERLAYMENT, ICE BARRIER MEMBRANE AT EAVE, NECESSARY FLASHINGS, AND NEW ASPHALT SHINGLES. WORK TO COMPLY WITH RCO CHAPTER 9 & MANUFACTURE INSTALLATION INSTRUCTIONS.ROOF INFO: SHINGLE TEAR OF
010-120477-00 | 010-N130G-10800 | 2023-11-16 | RSWDR2348542 |  | 7059 | REMOVE EXISTING SHINGLE ROOF TO DECK AND REPLACE WITH NEW FELT UNDERLAYMENT, ICE BARRIER MEMBRANE AT EAVE, NECESSARY FLASHINGS, AND NEW ASPHALT SHINGLES. WORK TO COMPLY WITH RCO CHAPTER 9 & MANUFACTURE INSTALLATION INSTRUCTIONS.ROOF INFO: SHINGLE TEAR OF
010-120483-00 | 010-N130G-10200 | 2020-06-16 | EMEPR2011685 |  | 0 | ALTR2000206 INSTALLATION OF 6 OUTLETS INTO EXTERIOR SEASON ROOM, 4 SWITCHES, 10 LIGHTS AND TWO JUNCTION BOXES FOR FANS
010-120483-00 | 010-N130G-10200 | 2020-01-08 | ALTR2000206 |  | 15000 | *REVISION 1/31/2020 ACC: ADDED NOTES ABOUT ANCHOR BOLTS* PLAN APPROVAL: FINAL REVIEWED FOR COMPLIANCE UNDER: 2019 RESIDENTIAL CODE OF OHIO USE/OCCUPANCY GROUP: 1, 2, 3 FAMILY DWELLING CONSTRUCTION TYPE: V-B DESCRIPTION OF WORK: ALTER A 2 STORY
010-120483-00 | 010-N130G-10200 | 2019-05-01 | EMEPR1908091 |  | 0 | ELECTRICAL PANEL UDATED FROM 100 TO 200 AMP
010-120483-00 | 010-N130G-10200 | 2022-12-14 | ALTR2249477 |  | 15000 | PLAN APPROVAL: FINAL REVIEWED FOR COMPLIANCE UNDER: 2019 RESIDENTIAL CODE OF OHIO USE/OCCUPANCY GROUP: 1, 2, 3 FAMILY DWELLING CONSTRUCTION TYPE: V-B DESCRIPTION OF WORK: ALTER A 2 STORY FRAMED, 1 FAMILY DWELLING BY ALTERING EXISTING PORCH INTO
010-120484-00 | 010-N130G-10100 | 2019-01-10 | PMLSR1900631 |  | 0 | MLS Scope: Water Heater Replacement
010-120486-00 | 010-N130G-09900 | 2021-05-11 | PMLSR2117110 |  | 0 | MLS Scope: Water Heater Replacement
010-120486-00 | 010-N130G-09900 | 2020-10-02 | MMLSR2020378 |  | 0 | MLS SCOPE: REPLACEMENT OF A SINGLE FURNACE, A/C AND/OR HEAT PUMP LICENSE NUMBER: H00425 ¦ SCOPE ITEM: AIR CONDITIONING (INCLUDING CONDENSERS, EVAPORATORS, COMPRESSORS)
010-120496-00 | 010-N130G-13000 | 2021-09-07 | RSWDR2135206 |  | 2500 | Remove existing shingle roof to deck and replace with new felt underlayment, ice barrier membrane at eave, necessary flashings, and new asphalt shingles. Work to comply with RCO chapter 9 & Manufacture installation instructions.
010-120496-00 | 010-N130G-13000 | 2024-01-30 | MMLSR2405191 |  | 0 | MLS Scope: Replacement of a Single Furnace License Number: H00056 ¦ Scope Item: furnaces / air handlers / RTUs
010-120504-00 | 010-N130G-20200 | 2023-08-24 | MMLSR2336089 |  | 0 | MLS Scope: Replacement of a Single Furnace, A/C and/or Heat Pump License Number: H00286 ¦ Scope Item: air conditioning (including condensers, evaporators, compressors)
010-120507-00 | 010-N130G-17600 | 2024-01-04 | EMLSR2402442 |  | 0 | Building Permit/Plan Review: PLEX2349945 MLS Scope: Electric for Solar Photovoltaic (PV) System
010-120518-00 | 010-M158A-05500 | 2022-10-17 | RSWDR2241611 |  | 17726 | ALTER EXISTING DWELLING BUILDING TO REMOVE EXISTING SHINGLE ROOF TO DECK AND REPLACE WITH NEW FELT UNDERLAYMENT, ICE BARRIER MEMBRANE AT EAVE, NECESSARY FLASHINGS, AND NEW RUBBER MATERIAL. WORK TO COMPLY WITH RCO 905 & MANUFACTURE INSTALLATION INSTRUCTI
010-120518-00 | 010-M158A-05500 | 2022-09-30 | MMLSR2239359 |  | 0 | MLS SCOPE: REPLACEMENT OF A SINGLE FURNACE LICENSE NUMBER: H00150 ¦ SCOPE ITEM: FURNACES / AIR HANDLERS / RTUS
010-120519-00 | 010-M158A-05600 | 2020-07-06 | RSWDR2003025 |  | 5200 | REROOF
010-120519-00 | 010-M158A-05600 | 2022-02-09 | RSWDR2206598 |  | 8714 | REMOVE EXISTING 15 WINDOW(S), 1 DOOR(S) AND REPLACE WITH NEW. WORK TO COMPLY WITH RCO 612, RCO 308, AND RCO 113.6.1 WITH A U VALUE OF 0.35 OR BETTER.
010-120521-00 | 010-M158A-05800 | 2020-10-27 | RSWDR2005596 |  | 8091 | REMOVE EXISTING SHINGLE ROOF TO DECK AND REPLACE WITH NEW FELT UNDERLAYMENT, ICE BARRIER MEMBRANE AT EAVE, NECESSARY FLASHINGS, AND NEW ASPHALT SHINGLES. WORK TO COMPLY WITH RCO CHAPTER 9 & MANUFACTURE INSTALLATION INSTRUCTIONS.ROOF INFO: REMOVE AND REPL
010-120523-00 | 010-M158A-06000 | 2022-05-02 | PMLSR2217699 |  | 0 | MLS SCOPE: WATER HEATER REPLACEMENT
010-120523-00 | 010-M158A-06000 | 2019-08-14 | RSWDR1904100 |  | 7200 | REMOVE EXISTING SHINGLE ROOF TO DECK AND REPLACE WITH NEW FELT UNDERLAYMENT, ICE BARRIER MEMBRANE AT EAVE, NECESSARY FLASHINGS, AND NEW ASPHALT SHINGLES. WORK TO COMPLY WITH RCO CHAPTER 9 & MANUFACTURE INSTALLATION INSTRUCTIONS. ROOF INFO: TEAR OFF ALL E
010-120526-00 | 010-M158A-06300 | 2019-07-25 | MMLSR1914626 |  | 0 | MLS Scope: Replacement of a Single Furnace, A/C and/or Heat Pump License Number: H00150 ¦ Scope Item: furnaces / air handlers / RTUs
010-120528-00 | 010-M158A-06500 | 2019-07-22 | RSWDR1903602 |  | 12000 | REMOVE EXISTING 18 WINDOW(S), 0 DOOR(S) AND REPLACE WITH NEW. WORK TO COMPLY WITH RCO 612, RCO 308, AND RCO 113.6.1 WITH A U VALUE OF 0.35 OR BETTER.WINDOWS INFO: REMOVE EXISTING WINDOWS AND REPLACE WITH NEW
010-120531-00 | 010-M158A-06800 | 2023-11-30 | RSWDR2349942 |  | 11564 | REMOVE EXISTING SHINGLE ROOF TO DECK AND REPLACE WITH NEW FELT UNDERLAYMENT, ICE BARRIER MEMBRANE AT EAVE, NECESSARY FLASHINGS, AND NEW ASPHALT SHINGLES. WORK TO COMPLY WITH RCO CHAPTER 9 & MANUFACTURE INSTALLATION INSTRUCTIONS.ROOF INFO: SHINGLE TEAR OF
010-120536-00 | 010-M158A-07300 | 2022-06-28 | ALTR2226169 |  | 5000 | PLAN APPROVAL: FINAL REVIEWED FOR COMPLIANCE UNDER: 2019 RESIDENTIAL CODE OF OHIO USE/OCCUPANCY GROUP: 1, 2, 3 FAMILY DWELLING CONSTRUCTION TYPE: V-B DESCRIPTION OF WORK: ALTER A 2 STORY FRAMED, 1 FAMILY DWELLING. SCOPE IS TO BUILD A 60’X9’6’’ G
010-120539-00 | 010-M158A-07600 | 2020-01-07 | RSWDR2000056 |  | 8000 | REMOVE EXISTING SHINGLE ROOF TO DECK AND REPLACE WITH NEW FELT UNDERLAYMENT, ICE BARRIER MEMBRANE AT EAVE, NECESSARY FLASHINGS, AND NEW ASPHALT SHINGLES. WORK TO COMPLY WITH RCO CHAPTER 9 & MANUFACTURE INSTALLATION INSTRUCTIONS.
010-120541-00 | 010-M158A-07800 | 2023-12-21 | MMLSR2352550 |  | 0 | MLS SCOPE: REPLACEMENT OF A SINGLE FURNACE, A/C AND/OR HEAT PUMP LICENSE NUMBER: H00150 ¦ SCOPE ITEM: FURNACES / AIR HANDLERS / RTUS
010-120542-00 | 010-M158A-07900 | 2023-07-05 | MMLSR2327649 |  | 0 | MLS Scope: Replacement of a Single Furnace, A/C and/or Heat Pump License Number: H00403 ¦ Scope Item: air conditioning (including condensers, evaporators, compressors)
010-120544-00 | 010-M158A-08100 | 2020-12-04 | RSWDR2006266 |  | 6474 | Remove existing shingle roof to deck and replace with new felt underlayment, ice barrier membrane at eave, necessary flashings, and new asphalt shingles. Work to comply with RCO chapter 9 & Manufacture installation instructions.Roof Info: Shingle tear of
010-120546-00 | 010-M158A-08300 | 2024-11-13 | RSWDR2445140 |  | 5100 | Remove existing 15 window(s), 0 door(s) and replace with new. Work to comply with RCO 612, RCO 308, and RCO 113.6.1 with a U Value of 0.35 or Better. Remove existing exterior wall covering system and replace with new exterior siding over an approved wa
010-120548-00 | 010-M158A-08500 | 2019-01-15 | MMLSR1900946 |  | 0 | MLS Scope: Replacement of a Single Furnace, A/C and/or Heat Pump License Number: H00240 ¦ Scope Item: air conditioning (including condensers, evaporators, compressors)
010-120549-00 | 010-M158A-08600 | 2022-11-01 | MMLSR2243958 |  | 0 | MLS Scope: Replacement of a Single Furnace, A/C and/or Heat Pump License Number: H00150 ¦ Scope Item: furnaces / air handlers / RTUs
010-120554-00 | 010-M158A-09100 | 2020-05-24 | MMLSR2009707 |  | 0 | MLS SCOPE: REPLACEMENT OF A SINGLE FURNACE LICENSE NUMBER: H00150 ¦ SCOPE ITEM: FURNACES / AIR HANDLERS / RTUS
010-120555-00 | 010-M158A-09200 | 2019-12-27 | RSWDR1906462 |  | 8000 | REMOVE EXISTING SHINGLE ROOF TO DECK AND REPLACE WITH NEW FELT UNDERLAYMENT, ICE BARRIER MEMBRANE AT EAVE, NECESSARY FLASHINGS, AND NEW ASPHALT SHINGLES. WORK TO COMPLY WITH RCO CHAPTER 9 & MANUFACTURE INSTALLATION INSTRUCTIONS.ROOF INFO: ALL TO CODE
010-120559-00 | 010-M158A-09600 | 2023-05-02 | MMLSR2318262 |  | 0 | MLS Scope: Replacement of a Single Furnace, A/C and/or Heat Pump License Number: H00150 ¦ Scope Item: furnaces / air handlers / RTUs
010-120559-00 | 010-M158A-09600 | 2024-09-05 | EMEPR2436128 |  | 0 | Building Permit/Plan Review: Altr2429882 Install 1 outlet from panel to Sump.
010-120559-00 | 010-M158A-09600 | 2024-07-24 | ALTR2429882 |  | 27000 | Plan Approval: Final Reviewed For Compliance Under: 2019 Residential Code Of Ohio Use/Occupancy Group: 1, 2, 3 Family Dwelling Construction Type: V-B Description Of Work: Alter a 1 Story Framed, 1 Family Dwelling by installing 25 Carbon Fiber St
010-120559-00 | 010-M158A-09600 | 2024-09-11 | EMEPR2436998 |  | 0 | Building Permit/Plan Review: PLEX2434898 6.8 kW residential solar system to be installed on roof
010-120561-00 | 010-M158A-09800 | 2021-03-16 | RSWDR2109281 |  | 9100 | Remove existing shingle roof to deck and replace with new felt underlayment, ice barrier membrane at eave, necessary flashings, and new asphalt shingles. Work to comply with RCO chapter 9 & Manufacture installation instructions.
010-120563-00 | 010-M158A-10000 | 2022-02-25 | PMEPR2208577 |  | 0 | REPLACE BROKEN CAST IRON SOIL STACK WITH PVC INCLUDING BRANCH TO TOILET, AND PARTIAL BRANCHES TO LAV, TUB, AND KITCHEN. RESET TOILET.
010-120564-00 | 010-M158A-10100 | 2024-08-01 | RSWDR2430684 |  | 33854 | Remove existing 18 window(s), 0 door(s) and replace with new. Work to comply with RCO 612, RCO 308, and RCO 113.6.1 with a U Value of 0.35 or Better.
010-120565-00 | 010-M158A-10200 | 2020-01-29 | RSWDR2000370 |  | 7000 | REMOVE EXISTING 8 WINDOW(S), 0 DOOR(S) AND REPLACE WITH NEW. WORK TO COMPLY WITH RCO 612, RCO 308, AND RCO 113.6.1 WITH A U VALUE OF 0.35 OR BETTER.
010-120569-00 | 010-M158A-00400 | 2022-04-05 | MMLSR2214195 |  | 0 | MLS SCOPE: REPLACEMENT OF A SINGLE FURNACE, A/C AND/OR HEAT PUMP LICENSE NUMBER: H00287 ¦ SCOPE ITEM: FURNACES / AIR HANDLERS / RTUS
010-120571-00 | 010-M158A-00600 | 2022-07-26 | RSWDR2230097 |  | 9500 | REMOVE EXISTING SHINGLE ROOF TO DECK AND REPLACE WITH NEW FELT UNDERLAYMENT, ICE BARRIER MEMBRANE AT EAVE, NECESSARY FLASHINGS, AND NEW ASPHALT SHINGLES. WORK TO COMPLY WITH RCO CHAPTER 9 & MANUFACTURE INSTALLATION INSTRUCTIONS.
010-120574-00 | 010-M158A-10500 | 2019-05-21 | PMLSR1909597 |  | 0 | MLS Scope: Water Heater Replacement
010-120580-00 | 010-M158A-11100 | 2021-01-21 | PMLSR2102166 |  | 0 | MLS Scope: Water Heater Replacement
010-120582-00 | 010-M158A-11300 | 2021-07-29 | RSWDR2129701 |  | 13605 | Remove existing shingle roof to deck and replace with new felt underlayment, ice barrier membrane at eave, necessary flashings, and new asphalt shingles. Work to comply with RCO chapter 9 & Manufacture installation instructions.
010-120584-00 | 010-M158A-11500 | 2022-01-05 | PMEPR2202295 |  | 0 | BASEMENT BREAKUP, REPLACING CORRODED /DEFECTIVE PIPING MATERIALS. REPLACING APPROXIMATELY 15 FEET OFF UNDERGROUND BUILDING DRAINS. REPLACING LAUNDRY STAND PIPE ,FLOOR DRAIN AND SUMP PUMP CONNECTING TO EXISTING SANITARY STACK. REPLACING LINES USING PVC PI
010-120584-00 | 010-M158A-11500 | 2020-06-22 | MMLSR2012124 |  | 0 | MLS SCOPE: REPLACEMENT OF A SINGLE A/C UNIT OR HEAT PUMP LICENSE NUMBER: H00150 ¦ SCOPE ITEM: AIR CONDITIONING (INCLUDING CONDENSERS, EVAPORATORS, COMPRESSORS)
010-120584-00 | 010-M158A-11500 | 2022-10-12 | MMLSR2241032 |  | 0 | MLS SCOPE: REPLACEMENT OF A SINGLE FURNACE LICENSE NUMBER: H00150 ¦ SCOPE ITEM: FURNACES / AIR HANDLERS / RTUS
010-120587-00 | 010-M158A-11800 | 2020-11-02 | MMLSR2022826 |  | 0 | MLS SCOPE: REPLACEMENT OF A SINGLE FURNACE LICENSE NUMBER: H00150 ¦ SCOPE ITEM: FURNACES / AIR HANDLERS / RTUS
010-120588-00 | 010-M158A-11900 | 2020-07-27 | MMLSR2015005 |  | 0 | MLS SCOPE: REPLACEMENT OF A SINGLE FURNACE, A/C AND/OR HEAT PUMP LICENSE NUMBER: H00150 ¦ SCOPE ITEM: FURNACES / AIR HANDLERS / RTUS
010-120588-00 | 010-M158A-11900 | 2020-10-16 | RSWDR2005278 |  | 10336 | REMOVE EXISTING SHINGLE ROOF TO DECK AND REPLACE WITH NEW FELT UNDERLAYMENT, ICE BARRIER MEMBRANE AT EAVE, NECESSARY FLASHINGS, AND NEW ASPHALT SHINGLES. WORK TO COMPLY WITH RCO CHAPTER 9 & MANUFACTURE INSTALLATION INSTRUCTIONS.ROOF INFO: SHINGLE TEAR OF
010-120588-00 | 010-M158A-11900 | 2022-06-08 | EMLSR2223316 |  | 0 | BUILDING PERMIT/PLAN REVIEW: PLEX2222308 MLS SCOPE: ELECTRIC FOR SOLAR PHOTOVOLTAIC (PV) SYSTEM
010-120595-00 | 010-M158A-12600 | 2020-01-15 | MMLSR2001059 |  | 0 | MLS SCOPE: REPLACEMENT OF A SINGLE FURNACE LICENSE NUMBER: H00286 ¦ SCOPE ITEM: FURNACES / AIR HANDLERS / RTUS
010-120596-00 | 010-M158A-12700 | 2023-04-06 | RSWDR2314558 |  | 13440 | Remove existing shingle roof to deck and replace with new felt underlayment, ice barrier membrane at eave, necessary flashings, and new asphalt shingles. Work to comply with RCO chapter 9 & Manufacture installation instructions.
010-120596-00 | 010-M158A-12700 | 2024-05-09 | EMEPR2418909 |  | 0 | REPLACE PANEL AND METER WITH NEW
010-120597-00 | 010-M158A-12800 | 2019-04-17 | RSWDR1901564 |  | 8000 | Remove existing shingle roof to deck and replace with new felt underlayment, ice barrier membrane at eave, necessary flashings, and new asphalt shingles. Work to comply with RCO chapter 9 & Manufacture installation instructions.
010-120598-00 | 010-M158A-12900 | 2019-09-19 | RSWDR1904754 |  | 6000 | REMOVE EXISTING SHINGLE ROOF TO DECK AND REPLACE WITH NEW FELT UNDERLAYMENT, ICE BARRIER MEMBRANE AT EAVE, NECESSARY FLASHINGS, AND NEW ASPHALT SHINGLES. WORK TO COMPLY WITH RCO CHAPTER 9 & MANUFACTURE INSTALLATION INSTRUCTIONS.ROOF INFO: OWENS CORNING D
010-120601-00 | 010-M158A-13200 | 2023-05-15 | RSWDR2320109 |  | 14444 | Remove existing shingle roof to deck and replace with new felt underlayment, ice barrier membrane at eave, necessary flashings, and new asphalt shingles. Work to comply with RCO chapter 9 & Manufacture installation instructions.
010-120603-00 | 010-M158A-13400 | 2021-11-22 | RSWDR2146350 |  | 11000 | REMOVE EXISTING SHINGLE ROOF TO DECK AND REPLACE WITH NEW FELT UNDERLAYMENT, ICE BARRIER MEMBRANE AT EAVE, NECESSARY FLASHINGS, AND NEW ASPHALT SHINGLES. WORK TO COMPLY WITH RCO CHAPTER 9 & MANUFACTURE INSTALLATION INSTRUCTIONS.ROOF INFO: FULL TEAR OFF A
010-120604-00 | 010-M158A-13500 | 2024-04-08 | MMLSR2414408 |  | 0 | MLS Scope: Replacement of a Single A/C Unit or Heat Pump License Number: H00286 ¦ Scope Item: air conditioning (including condensers, evaporators, compressors)
010-120605-00 | 010-M158A-13600 | 2019-01-25 | MMLSR1901649 |  | 0 | MLS Scope: Replacement of a Single Furnace License Number: H00287 ¦ Scope Item: furnaces / air handlers / RTUs
010-120607-00 | 010-M158A-13800 | 2019-10-16 |  |  |  | OWNER STATES APPROX. HALF OF BASEMENT FINISHED REC ROOM. ADD 466 SF REC ROOM. ADJUST MARKET VALUE IF NECESSARY.
010-120607-00 | 010-M158A-13800 | 2024-09-27 | ALTR2439241 |  | 22905 | Reviewed For Compliance Under: 2019 Residential Code Of Ohio Use/Occupancy Group: 1, 2, 3 Family Dwelling Construction Type: V-B Description Of Work: Alter a 1 story 1 Family Dwelling by installing 8 Cantsink Helical Piles to the foundation of the
010-120607-00 | 010-M158A-13800 | 2024-02-19 | MMLSR2407654 |  | 0 | MLS Scope: Replacement of a Single Furnace License Number: H00286 ¦ Scope Item: furnaces / air handlers / RTUs
010-120607-00 | 010-M158A-13800 | 2024-06-12 | EMEPR2424068 |  | 0 | Replace 100 amp meter base with new 100 meter/ disconnect, replace service entry wire, update grounding for home
010-120609-00 | 010-M158A-14000 | 2023-06-30 | MMLSR2327198 |  | 0 | MLS Scope: Replacement of a Single Furnace License Number: H00286 ¦ Scope Item: furnaces / air handlers / RTUs
010-120611-00 | 010-M158A-14200 | 2019-02-09 | RSWDR1900407 |  | 2500 | Remove existing shingle roof to deck and replace with new felt underlayment, ice barrier membrane at eave, necessary flashings, and new asphalt shingles. Work to comply with RCO chapter 9 & Manufacture installation instructions.
010-120619-00 | 010-M158A-15000 | 2019-04-12 | RSWDR1901438 |  | 2373 | Remove existing 0 window(s), 1 door(s) and replace with new. Work to comply with RCO 612, RCO 308, and RCO 113.6.1 with a U Value of 0.35 or Better.
010-120628-00 | 010-M158A-15900 | 2019-08-02 | MMLSM1915352 |  | 0 | MLS Scope: Replacement of a Single Furnace, A/C and/or Heat Pump License Number: H00169 ¦ Scope Item: air conditioning (including condensers, evaporators, compressors) License Number: H00169 ¦ Scope Item: furnaces / air handlers / RTUs
010-120630-00 | 010-M158A-16100 | 2020-08-21 | RSWDR2004108 |  | 6407 | REMOVE EXISTING SHINGLE ROOF TO DECK AND REPLACE WITH NEW FELT UNDERLAYMENT, ICE BARRIER MEMBRANE AT EAVE, NECESSARY FLASHINGS, AND NEW ASPHALT SHINGLES. WORK TO COMPLY WITH RCO CHAPTER 9 & MANUFACTURE INSTALLATION INSTRUCTIONS.
010-120639-00 | 010-M158A-17000 | 2019-12-09 | PMEPR1925455 |  | 0 | INSTALL ACRYLIC TUB LINER AND WALL SURROUND OVER EXISTING TUB AND WALL, REPLACE EXISTING VALVE FIXTURE (CONNECT TO EXISTING DRAIN AND EXISTING SUPPLY LINES). ANY NEW WATER DISTRIBUTION PIPE AND FITTINGS WILL COMPLY WITH ONE OF THE STANDARDS LISTED IN OPC
010-120640-00 | 010-M158A-17100 | 2022-06-22 | MMLSR2225207 |  | 0 | MLS SCOPE: REPLACEMENT OF A SINGLE A/C UNIT OR HEAT PUMP LICENSE NUMBER: H00425 ¦ SCOPE ITEM: AIR CONDITIONING (INCLUDING CONDENSERS, EVAPORATORS, COMPRESSORS)
010-120641-00 | 010-M158A-17200 | 2022-06-23 | PMLSR2225596 |  | 0 | MLS SCOPE: WATER HEATER REPLACEMENT
010-120651-00 | 010-M158A-18200 | 2021-03-30 | PMLSR2111286 |  | 0 | null MLS Scope: Water Heater Replacement
010-120651-00 | 010-M158A-18200 | 2023-08-21 | MMLSR2335373 |  | 0 | MLS Scope: Replacement of a Single Furnace, A/C and/or Heat Pump License Number: H00255 ¦ Scope Item: air conditioning (including condensers, evaporators, compressors)
010-120652-00 | 010-M158A-18300 | 2020-02-18 | MMLSR2003581 |  | 0 | MLS SCOPE: REPLACEMENT OF A SINGLE FURNACE LICENSE NUMBER: H00286 ¦ SCOPE ITEM: FURNACES / AIR HANDLERS / RTUS
010-120652-00 | 010-M158A-18300 | 2023-07-31 | RSWDR2331889 |  | 9551 | Remove existing shingle roof to deck and replace with new felt underlayment, ice barrier membrane at eave, necessary flashings, and new asphalt shingles. Work to comply with RCO chapter 9 & Manufacture installation instructions.Roof Info: shingle tear of
010-120652-00 | 010-M158A-18300 | 2021-04-22 | PMLSR2114535 |  | 0 | MLS Scope: Water Heater Replacement
010-120655-00 | 010-M158A-18600 | 2021-09-16 | DECKR2136796 |  | 2000 | DECK
010-120658-00 | 010-M158A-18900 | 2019-12-03 | MMLSR1924942 |  | 0 | MLS SCOPE: REPLACEMENT OF A SINGLE FURNACE LICENSE NUMBER: H00855 ¦ SCOPE ITEM: FURNACES / AIR HANDLERS / RTUS
010-120658-00 | 010-M158A-18900 | 2019-01-07 | PMLSR1900296 |  | 0 | MLS Scope: Water Heater Replacement
010-120660-00 | 010-M158A-19100 | 2024-11-25 | EMEPR2446564 |  | 0 | Upgrade electric service to 200 amps, Install 2 weather resistant GFCI outlets, 1 in front and 1 in the back. Replace existing light fixtures with new Owner supplied fixtures. Note that with 2023 National Electric Code that installation must comply with
010-120662-00 | 010-M158A-19300 | 2019-10-21 | ALTR1911031 |  | 20000 | PLAN APPROVAL: FINAL REVIEWED FOR COMPLIANCE UNDER: 2019 RESIDENTIAL CODE OF OHIO USE/OCCUPANCY GROUP: 1, 2, 3 FAMILY DWELLING CONSTRUCTION TYPE: V-B DESCRIPTION OF WORK: ALTER A 1 STORY FRAMED, 1 FAMILY DWELLING BY BUILDING A 13’X24’ COVERED PO
010-120662-00 | 010-M158A-19300 | 2020-03-05 |  |  |  | OP COMPL
010-120664-00 | 010-M158A-19500 | 2021-11-19 | ALTR2145998 |  | 890 | PLAN APPROVAL: FINAL REVIEWED FOR COMPLIANCE UNDER: 2019 RESIDENTIAL CODE OF OHIO DESCRIPTION OF WORK: ALTER A 1 FAMILY DWELLING FULL BASEMENT, UNFINISHED, WATERPROOFED, BY REMOVING AND REPLACING 132LF OF DRYWALL AND FRAMED WALL FOR INSTALLATION O
010-120664-00 | 010-M158A-19500 | 2021-11-19 | ALTR2145983 |  | 12270 | PLAN APPROVAL: FINAL REVIEWED FOR COMPLIANCE UNDER: 2019 RESIDENTIAL CODE OF OHIO USE/OCCUPANCY GROUP: 1, 2, 3 FAMILY DWELLING CONSTRUCTION TYPE: V-B DESCRIPTION OF WORK: ALTER A 1 STORY FRAMED, 1 FAMILY DWELLING BY INSTALLING 0 CARBON FIBER STR
010-120664-00 | 010-M158A-19500 | 2022-01-04 | EMEPR2202140 |  | 0 | BUILDING PERMIT/PLAN REVIEW: ALTR2145983 INSTALL ELECTRIC OUTLET IN BASEMENT FOR SUMP PUMP SYSTEM
010-120664-00 | 010-M158A-19500 | 2023-09-26 | MMLSR2340734 |  | 0 | REPLACEMENT OF GAS FURNACE. MLS Scope: Replacement of a Single Furnace License Number: H00403 ¦ Scope Item: furnaces / air handlers / RTUs
010-120666-00 | 010-M158A-19700 | 2023-12-11 | MMLSR2351231 |  | 0 | MLS Scope: Replacement of a Single Furnace License Number: H01263 ¦ Scope Item: furnaces / air handlers / RTUs
010-120667-00 | 010-M158A-19800 | 2022-05-04 | PMLSR2218173 |  | 0 | MLS SCOPE: WATER HEATER REPLACEMENT
010-120667-00 | 010-M158A-19800 | 2019-10-03 | MMLSR1920197 |  | 0 | MLS SCOPE: REPLACEMENT OF A SINGLE FURNACE, A/C AND/OR HEAT PUMP LICENSE NUMBER: H00124 ¦ SCOPE ITEM: AIR CONDITIONING (INCLUDING CONDENSERS, EVAPORATORS, COMPRESSORS)
010-120667-00 | 010-M158A-19800 | 2022-03-25 | RSWDR2212730 |  | 6000 | REMOVE EXISTING 6 WINDOW(S), 0 DOOR(S) AND REPLACE WITH NEW. WORK TO COMPLY WITH RCO 612, RCO 308, AND RCO 113.6.1 WITH A U VALUE OF 0.35 OR BETTER.WINDOWS INFO: GRANDVIEW 5 DOUBLE HUNG CONFIGURATION: EQUAL SASHES GRIDS: NONE GLASS: EXTREME 2 PANE/LOW-E
010-120669-00 | 010-M158A-27500 | 2022-01-24 | MMLSR2204363 |  | 0 | MLS SCOPE: REPLACEMENT OF A SINGLE FURNACE LICENSE NUMBER: H00286 ¦ SCOPE ITEM: FURNACES / AIR HANDLERS / RTUS
010-120669-00 | 010-M158A-27500 | 2023-05-02 | PMLSR2318136 |  | 0 | MLS Scope: Water Heater Replacement
010-120671-00 | 010-M158A-27700 | 2020-11-04 | ALTR2010544 |  | 3800 | PLAN APPROVAL: FINAL REVIEWED FOR COMPLIANCE UNDER: 2019 RESIDENTIAL CODE OF OHIO USE/OCCUPANCY GROUP: 1, 2, 3 FAMILY DWELLING CONSTRUCTION TYPE: V-B DESCRIPTION OF WORK: ALTER A 1 STORY FRAMED, 1 FAMILY DWELLING BY INSTALLING 10 CARBON FIBER ST
010-120674-00 | 010-M158A-28000 | 2019-05-15 | PMEPR1909195 |  | 0 | replace existing shower with acrylic shower base and wall surround, replace existing valve fixture (connect to existing drain and existing supply lines). Any new water distribution pipe and fittings will comply with one of the standards listed in OPC tab
010-120674-00 | 010-M158A-28000 | 2021-05-19 | MMLSR2118385 |  | 0 | MLS Scope: Replacement of a Single A/C Unit or Heat Pump License Number: H00150 ¦ Scope Item: air conditioning (including condensers, evaporators, compressors)
010-120674-00 | 010-M158A-28000 | 2024-04-23 | PMLSR2416610 |  | 0 | MLS Scope: Water Heater Replacement
010-120674-00 | 010-M158A-28000 | 2024-01-30 | MMLSR2405318 |  | 0 | MLS Scope: Replacement of a Single Furnace License Number: H00150 ¦ Scope Item: furnaces / air handlers / RTUs
010-120677-00 | 010-M158A-28300 | 2019-08-07 | RSWDR1903960 |  | 3000 | REMOVE EXISTING 0 WINDOW(S), 1 DOOR(S) AND REPLACE WITH NEW. WORK TO COMPLY WITH RCO 612, RCO 308, AND RCO 113.6.1 WITH A U VALUE OF 0.35 OR BETTER. DOORS INFO: MAIN STRUCTURE - ONE REAR ENTRY DOOR.
010-120677-00 | 010-M158A-28300 | 2019-04-24 | MMLSR1907553 |  | 0 | MLS SCOPE: REPLACEMENT OF A SINGLE FURNACE LICENSE NUMBER: H00610 ¦ SCOPE ITEM: FURNACES / AIR HANDLERS / RTUS
010-120678-00 | 010-M158A-28400 | 2021-07-22 | EMEPR2128417 |  | 0 | Stand alone outlet for tankless water heater
010-120678-00 | 010-M158A-28400 | 2021-07-21 | PMLSR2128291 |  | 0 | MLS Scope: Water Heater Replacement
010-120678-00 | 010-M158A-28400 | 2020-09-03 | PMEPR2018266 |  | 0 | WE WILL BE BREAKING UP THE CONCRETE FLOOR. IT WILL BE A 5 FOOT BY 5 FOOT SECTION. WE WILL REPLACE A BROKEN WATER LINE UNDER THE CONCRETE. THIS IS EXPLORATORY AT THIS POINT UNTIL WE GET IN AND FIGURE OUT WHAT ELSE NEEDS DONE.
010-120680-00 | 010-M158A-28600 | 2020-05-13 | MMLSR2008989 |  | 0 | MLS SCOPE: REPLACEMENT OF A SINGLE FURNACE, A/C AND/OR HEAT PUMP LICENSE NUMBER: H00425 ¦ SCOPE ITEM: AIR CONDITIONING (INCLUDING CONDENSERS, EVAPORATORS, COMPRESSORS)
010-120682-00 | 010-M158A-28800 | 2020-05-05 | RSWDR2001687 |  | 3881 | REMOVE EXISTING 15 WINDOW(S), 0 DOOR(S) AND REPLACE WITH NEW. WORK TO COMPLY WITH RCO 612, RCO 308, AND RCO 113.6.1 WITH A U VALUE OF 0.35 OR BETTER.
010-120683-00 | 010-M158A-28900 | 2024-01-17 | MMLSR2403798 |  | 0 | MLS Scope: Replacement of a Single Furnace License Number: H00286 ¦ Scope Item: furnaces / air handlers / RTUs
010-120683-00 | 010-M158A-28900 | 2024-03-23 | EMLSR2412543 |  | 0 | Building Permit/Plan Review: PLEX2409329 MLS Scope: Electric for Solar Photovoltaic (PV) System
010-120684-00 | 010-M158A-29000 | 2019-04-15 | MMLSR1906974 |  | 0 | MLS Scope: Replacement of a Single Furnace, A/C and/or Heat Pump License Number: H00855 ¦ Scope Item: air conditioning (including condensers, evaporators, compressors) License Number: H00855 ¦ Scope Item: furnaces / air handlers / RTUs
010-120685-00 | 010-M158A-29100 | 2019-10-30 | MMLSM1922325 |  | 0 | MLS SCOPE: REPLACEMENT OF A SINGLE FURNACE LICENSE NUMBER: H00317 ¦ SCOPE ITEM: FURNACES / AIR HANDLERS / RTUS
010-120685-00 | 010-M158A-29100 | 2019-05-02 | MMLSR1908190 |  | 0 | MLS SCOPE: REPLACEMENT OF A SINGLE A/C UNIT OR HEAT PUMP LICENSE NUMBER: H00317 ¦ SCOPE ITEM: AIR CONDITIONING (INCLUDING CONDENSERS, EVAPORATORS, COMPRESSORS)
010-120686-00 | 010-M158A-29200 | 2021-10-28 | RSWDR2142741 |  | 8721 | Remove existing shingle roof to deck and replace with new felt underlayment, ice barrier membrane at eave, necessary flashings, and new asphalt shingles. Work to comply with RCO chapter 9 & Manufacture installation instructions.Roof Info: SHINGLE TEAR OF
010-120686-00 | 010-M158A-29200 | 2021-08-23 | MMLSR2133247 |  | 0 | MLS Scope: Replacement of a Single Furnace, A/C and/or Heat Pump License Number: H00425 ¦ Scope Item: air conditioning (including condensers, evaporators, compressors)
010-120687-00 | 010-N109-00100 | 2019-11-04 | RSWDR1905654 |  | 5127 | REMOVE EXISTING 9 WINDOW(S), 0 DOOR(S) AND REPLACE WITH NEW. WORK TO COMPLY WITH RCO 612, RCO 308, AND RCO 113.6.1 WITH A U VALUE OF 0.35 OR BETTER. WINDOWS INFO: GROUND LEVEL.
010-120687-00 | 010-N109-00100 | 2020-07-17 | EMEPR2014314 |  | 0 | REMOVE ELECTRICAL PANEL AND INSTALL NEW WITH ALL NEEDED GROUNDING
010-120687-00 | 010-N109-00100 | 2019-06-06 | PMLSR1910834 |  | 0 | WATER HEATER REPLACEMENT
010-120688-00 | 010-N109-00200 | 2021-11-18 | EMEPR2145905 |  | 0 | BUILDING PERMIT/PLAN REVIEW: ALTR2116976 INSTALL ELECTRIC AS PER APPROVED DRAWINGS
010-120688-00 | 010-N109-00200 | 2021-11-18 | PMEPR2145906 |  | 0 | BUILDING PERMIT/PLAN REVIEW: ALTR2116976 INSTALL A PLUMBING AS PER APPROVED DRAWINS
010-120688-00 | 010-N109-00200 | 2021-11-18 | PMEPR2145906 |  | 0 | BUILDING PERMIT/PLAN REVIEW: ALTR2116976 INSTALL A PLUMBING AS PER APPROVED DRAWINS
010-120688-00 | 010-N109-00200 | 2021-04-06 | MMEPR2112142 |  | 0 | INSTALL FURNACE, DUCTWORK, A/C AND GAS PIPING. NEED TO INSPECT GAS PIPING AND FURNACE A/C AND DUCTWORK License Number: H00808
010-120688-00 | 010-N109-00200 | 2022-06-29 | RSWDR2226409 |  | 14000 | REMOVE EXISTING 14 WINDOW(S), 2 DOOR(S) AND REPLACE WITH NEW. WORK TO COMPLY WITH RCO 612, RCO 308, AND RCO 113.6.1 WITH A U VALUE OF 0.35 OR BETTER. WINDOWS INFO: ALL WINDOWS EXCEPT THE LIVING ROOM WINDOW. DOORS INFO: FRONT & REAR ENTRANCE. REMOVE EXI
010-120688-00 | 010-N109-00200 | 2021-11-18 | EMEPR2145905 |  | 0 | BUILDING PERMIT/PLAN REVIEW: ALTR2116976 INSTALL ELECTRIC AS PER APPROVED DRAWINGS
010-120689-00 | 010-N109-00300 | 2019-12-03 | RSWDR1906161 |  | 5667 | REMOVE EXISTING SHINGLE ROOF TO DECK AND REPLACE WITH NEW FELT UNDERLAYMENT, ICE BARRIER MEMBRANE AT EAVE, NECESSARY FLASHINGS, AND NEW ASPHALT SHINGLES. WORK TO COMPLY WITH RCO CHAPTER 9 & MANUFACTURE INSTALLATION INSTRUCTIONS.
010-120691-00 | 010-N109-00500 | 2023-04-12 | PMEPR2315225 |  | 0 | REPLACING CORRODED/DEFECTIVE PIPING MATERIALS. REPLACING SANITARY STACK IN BASEMENT. REPLACING BRANCH LINES TO TOILET, LAVATORY SINK AND BATHTUB. CONNECTING TO EXSISTING VENT LINES. REPLACING LINES USING PVC PIPING MATERIALS
010-120692-00 | 010-N109-00600 | 2019-07-24 | RSWDR1903660 |  | 5376 | Remove existing shingle roof to deck and replace with new felt underlayment, ice barrier membrane at eave, necessary flashings, and new asphalt shingles. Work to comply with RCO chapter 9 & Manufacture installation instructions.
010-120693-00 | 010-N109-00700 | 2023-07-19 | RSWDR2329989 |  | 3891 | Remove existing 4 window(s), 0 door(s) and replace with new. Work to comply with RCO 612, RCO 308, and RCO 113.6.1 with a U Value of 0.35 or Better.
010-120697-00 | 010-N109-01100 | 2021-06-21 | PMEPR2123443 |  | 0 | Replacing full bathroom group branch line, tying into existing vents and sanitary stack. Replacing tub and surround along with vanity. All drains to be replaced with schedule 40 PVC. All materials to comply with Ohio Plumbing Code 702.1.
010-120698-00 | 010-N109-01200 | 2019-03-15 | RSWDR1900857 |  | 1800 | Remove existing 2 window(s), 0 door(s) and replace with new. Work to comply with RCO 612, RCO 308, and RCO 113.6.1 with a U Value of 0.35 or Better.
010-120699-00 | 010-N109-01300 | 2019-05-14 | ALTR1904667 |  | 4800 | ALTER A 2 STORY SFD BY INSTALLING 8 FOUNDATION STEEL I BEAMS ON THE BASEMENT WALLS
010-120701-00 | 010-N028C-02500 | 2023-04-03 | MMLSR2313966 |  | 0 | MLS Scope: Replacement of a Single Furnace, A/C and/or Heat Pump License Number: H01163 ¦ Scope Item: furnaces / air handlers / RTUs
010-120702-00 | 010-N028C-02600 | 2024-11-20 | RSWDR2446170 |  | 9400 | Remove existing 8 window(s), 0 door(s) and replace with new. Work to comply with RCO 612, RCO 308, and RCO 113.6.1 with a U Value of 0.35 or Better.Windows Info: Remove 8 double hung windows and replace with new. NO structural changes to opening required
010-120707-00 | 010-N028C-01900 | 2021-06-25 | RSWDR2124357 |  | 9720 | Remove existing 8 window(s), 0 door(s) and replace with new. Work to comply with RCO 612, RCO 308, and RCO 113.6.1 with a U Value of 0.35 or Better.Windows Info: Remove existing 0 window(s), 0 door(s) and replace with new. Work to comply with RCO 612, R
010-120712-00 | 010-N128H-00300 | 2022-11-02 | MMLSR2244228 |  | 0 | MLS Scope: Replacement of a Single Furnace License Number: H00434 ¦ Scope Item: furnaces / air handlers / RTUs
010-120712-00 | 010-N128H-00300 | 2024-05-07 | MMLSR2418640 |  | 0 | MLS SCOPE: REPLACEMENT OF A SINGLE A/C UNIT OR HEAT PUMP LICENSE NUMBER: H00434 ¦ SCOPE ITEM: AIR CONDITIONING (INCLUDING CONDENSERS, EVAPORATORS, COMPRESSORS)
010-120713-00 | 010-N128H-00500 | 2024-07-10 | MMEPR2428319 |  | 0 | INSTALLATION OF 10 FEET, 1-INCH BLACK IRON PIPING, FROM NATURAL GAS METER TO HOME STANDBY GENERATOR, ALL OUTSIDE AND ABOVEGROUND. LICENSE NUMBER: P00723 ¦ SCOPE ITEM: FUEL GAS OR LP GAS
010-120713-00 | 010-N128H-00500 | 2023-08-28 | MMLSR2336537 |  | 0 | MLS Scope: Replacement of a Single A/C Unit or Heat Pump License Number: H01127 ¦ Scope Item: air conditioning (including condensers, evaporators, compressors)
010-120713-00 | 010-N128H-00500 | 2024-07-10 | EMEPR2428317 |  | 0 | INSTALLATION OF A 22KW HOME STANDBY GENERATOR WITH A 200 AMP AUTOMATIC TRANSFER SWITCH SWITCH.*LOAD CALCULATIONS REQUIRED AT TIME OF INSPECTION.
010-120713-00 | 010-N128H-00500 | 2019-01-24 | MMLSR1901592 |  | 0 | MLS Scope: Replacement of a Single Furnace, A/C and/or Heat Pump License Number: H00124 ¦ Scope Item: furnaces / air handlers / RTUs
010-120713-00 | 010-N128H-00500 | 2021-06-29 | PMLSR2124851 |  | 0 | MLS Scope: Water Heater Replacement
010-120715-00 | 010-N128H-13000 | 2021-04-09 | PMLSR2112633 |  | 0 | MLS Scope: Water Heater Replacement
010-120715-00 | 010-N128H-13000 | 2024-11-04 | EMLSR2443859 |  | 0 | Building Permit/Plan Review: PLEX2438879 MLS Scope: Electric for Solar Photovoltaic (PV) System
010-120716-00 | 010-N128H-00501 | 2023-09-27 | RSWDR2341248 |  | 14629 | Remove existing shingle roof to deck and replace with new felt underlayment, ice barrier membrane at eave, necessary flashings, and new asphalt shingles. Work to comply with RCO chapter 9 & Manufacture installation instructions.
010-120717-00 | 010-N128H-00800 | 2023-09-26 | RSWDR2340975 |  | 25000 | REMOVE EXISTING SHINGLE ROOF TO DECK AND REPLACE WITH NEW FELT UNDERLAYMENT, ICE BARRIER MEMBRANE AT EAVE, NECESSARY FLASHINGS, AND NEW ASPHALT SHINGLES. WORK TO COMPLY WITH RCO CHAPTER 9 & MANUFACTURE INSTALLATION INSTRUCTIONS.
010-120719-00 | 010-O104D-01100 | 2019-02-01 | SEC1900796 |  | 250 | UNSF1800022 SECURE - UNIT F ¿THE STRUCTURE HAS BEEN DECLARED UNSAFE AND MAY NOT BE OCCUPIED PRIOR TO ALL REQUIRED REPAIRS, PERMITS, AND INSPECTIONS DETAILED IN THE RELATED UNSAFE BUILDING ORDER. UPON ISSUANCE OF THIS PERMIT, REPAIRS OR DEMOLITION
010-120719-00 | 010-O104D-01100 | 2019-02-01 | SEC1900797 |  | 250 | SRTS1400014 SECURE ¿THE STRUCTURE HAS BEEN DECLARED UNSAFE AND MAY NOT BE OCCUPIED PRIOR TO ALL REQUIRED REPAIRS, PERMITS, AND INSPECTIONS DETAILED IN THE RELATED UNSAFE BUILDING ORDER. UPON ISSUANCE OF THIS PERMIT, REPAIRS OR DEMOLITION MAY BE DELAY
010-120719-00 | 010-O104D-01100 | 2019-01-04 | ALTM1900085 |  | 3000 | PLAN APPROVAL: CONDITIONAL REVIEWED FOR COMPLIANCE UNDER: 2017 OBC AND ICC A117.1-2009 WITH OBC 1112. MODIFICATIONS. WORK NOT INCLUDED IN THIS APPROVAL: NO MECHANICALS,ELECTRIC,PLUMBING USE/OCCUPANCY GROUP: R2 CONSTRUCTION TYPE: 5B DESCRIPTION OF
010-120719-00 | 010-O104D-01100 | 2019-05-22 | DECKM1905026 |  | 5500 | 2400 SHORE BLVD PLAN APPROVAL: FINAL REVIEWED FOR COMPLIANCE UNDER: 2017 OBC AND ICC A117.1-2009 WITH MODIFICATIONS IN OBC 1112.0. WORK NOT INCLUDED IN THIS APPROVAL: MECHANICAL, ELECTRICAL, PLUMBING USE/OCCUPANCY GROUP: R-2 CONSTRUCTION TYPE: V
010-120719-00 | 010-O104D-01100 | 2019-05-29 | DECKM1905265 |  | 5500 | 2445 SHORE BLVD. PLAN APPROVAL: FINAL REVIEWED FOR COMPLIANCE UNDER: 2017 OBC AND ICC A117.1-2009 WITH MODIFICATIONS IN OBC 1112.0. WORK NOT INCLUDED IN THIS APPROVAL: MECHANICAL, ELECTRICAL, PLUMBING USE/OCCUPANCY GROUP: R-2 CONSTRUCTION TYPE:
010-120719-00 | 010-O104D-01100 | 2019-05-24 | DMGM1905169 |  | 25000 | PLAN APPROVAL: FINAL REVIEWED FOR COMPLIANCE UNDER: 2017 OBC AND ICC A117.1-2009 WITH MODIFICATIONS IN OBC 1112.0 WORK NOT INCLUDED IN THIS APPROVAL: NONE USE/OCCUPANCY GROUP: R-2 CONSTRUCTION TYPE: V-B DESCRIPTION OF WORK: ALTERATION TO UNIT A TO
010-120719-00 | 010-O104D-01100 | 2019-05-24 | DMGM1905171 |  | 25000 | PLAN APPROVAL: FINAL REVIEWED FOR COMPLIANCE UNDER: 2017 OBC AND ICC A117.1-2009 WITH MODIFICATIONS IN OBC 1112.0 WORK NOT INCLUDED IN THIS APPROVAL: NONE USE/OCCUPANCY GROUP: R-2 CONSTRUCTION TYPE: V-B DESCRIPTION OF WORK: ALTERATION TO UNIT F TO
010-120719-00 | 010-O104D-01100 | 2019-04-12 | EMEPM1906869 |  | 0 | METER LUG REPLACEMENT COMPLETION OF THE WORK DESCRIBED ON THIS PERMIT DOES NOT COMPLY ANY BUILDING ORDER ASSOCIATED WITH THIS PARCEL.
010-120719-00 | 010-O104D-01100 | 2019-02-01 | SEC1900795 |  | 250 | SRTS1400014 SECURE “THE STRUCTURE HAS BEEN DECLARED UNSAFE AND MAY NOT BE OCCUPIED PRIOR TO ALL REQUIRED REPAIRS, PERMITS, AND INSPECTIONS DETAILED IN THE RELATED UNSAFE BUILDING ORDER. UPON ISSUANCE OF THIS PERMIT, REPAIRS OR DEMOLITION MAY BE DELAY
010-120719-00 | 010-O104D-01100 | 2020-03-17 |  |  |  | REHAB
010-120719-00 | 010-O104D-01100 | 2019-02-11 |  |  |  | RECK FOR REMOD OR DEMO
010-120719-00 | 010-O104D-01100 | 2021-09-15 | MMLSM2136559 |  | 0 | MLS SCOPE: REPLACEMENT OF A SINGLE FURNACE, A/C AND/OR HEAT PUMP LICENSE NUMBER: H00165 ¦ SCOPE ITEM: AIR CONDITIONING (INCLUDING CONDENSERS, EVAPORATORS, COMPRESSORS)
010-120719-00 | 010-O104D-01100 | 2021-09-15 | MMLSM2136564 |  | 0 | MLS SCOPE: REPLACEMENT OF A SINGLE FURNACE, A/C AND/OR HEAT PUMP LICENSE NUMBER: H00165 ¦ SCOPE ITEM: AIR CONDITIONING (INCLUDING CONDENSERS, EVAPORATORS, COMPRESSORS)
010-120719-00 | 010-O104D-01100 | 2021-09-15 | MMLSM2136568 |  | 0 | MLS SCOPE: REPLACEMENT OF A SINGLE FURNACE, A/C AND/OR HEAT PUMP LICENSE NUMBER: H00165 ¦ SCOPE ITEM: AIR CONDITIONING (INCLUDING CONDENSERS, EVAPORATORS, COMPRESSORS)
010-120719-00 | 010-O104D-01100 | 2021-09-15 | MMLSM2136579 |  | 0 | MLS SCOPE: REPLACEMENT OF A SINGLE FURNACE, A/C AND/OR HEAT PUMP LICENSE NUMBER: H00165 ¦ SCOPE ITEM: AIR CONDITIONING (INCLUDING CONDENSERS, EVAPORATORS, COMPRESSORS)
010-120719-00 | 010-O104D-01100 | 2021-07-02 | MMLSM2125484 |  | 0 | MLS SCOPE: REPLACEMENT OF A SINGLE FURNACE, A/C AND/OR HEAT PUMP LICENSE NUMBER: H00165 ¦ SCOPE ITEM: AIR CONDITIONING (INCLUDING CONDENSERS, EVAPORATORS, COMPRESSORS)
010-120719-00 | 010-O104D-01100 | 2021-07-02 | MMLSM2125590 |  | 0 | MLS SCOPE: REPLACEMENT OF A SINGLE FURNACE, A/C AND/OR HEAT PUMP LICENSE NUMBER: H00165 ¦ SCOPE ITEM: AIR CONDITIONING (INCLUDING CONDENSERS, EVAPORATORS, COMPRESSORS)
010-120719-00 | 010-O104D-01100 | 2021-07-02 | MMLSM2125594 |  | 0 | MLS SCOPE: REPLACEMENT OF A SINGLE FURNACE, A/C AND/OR HEAT PUMP LICENSE NUMBER: H00165 ¦ SCOPE ITEM: AIR CONDITIONING (INCLUDING CONDENSERS, EVAPORATORS, COMPRESSORS) UNIT I
010-120719-00 | 010-O104D-01100 | 2021-07-02 | MMLSM2125596 |  | 0 | MLS SCOPE: REPLACEMENT OF A SINGLE FURNACE, A/C AND/OR HEAT PUMP LICENSE NUMBER: H00165 ¦ SCOPE ITEM: AIR CONDITIONING (INCLUDING CONDENSERS, EVAPORATORS, COMPRESSORS) UNIT I
010-120719-00 | 010-O104D-01100 | 2021-07-02 | MMLSM2125599 |  | 0 | MLS SCOPE: REPLACEMENT OF A SINGLE FURNACE, A/C AND/OR HEAT PUMP LICENSE NUMBER: H00165 ¦ SCOPE ITEM: AIR CONDITIONING (INCLUDING CONDENSERS, EVAPORATORS, COMPRESSORS)
010-120719-00 | 010-O104D-01100 | 2021-07-02 | MMLSM2125601 |  | 0 | MLS SCOPE: REPLACEMENT OF A SINGLE FURNACE, A/C AND/OR HEAT PUMP LICENSE NUMBER: H00165 ¦ SCOPE ITEM: AIR CONDITIONING (INCLUDING CONDENSERS, EVAPORATORS, COMPRESSORS)
010-120719-00 | 010-O104D-01100 | 2021-07-08 | MMLSM2126250 |  | 0 | MLS SCOPE: REPLACEMENT OF A SINGLE FURNACE, A/C AND/OR HEAT PUMP LICENSE NUMBER: H00165 ¦ SCOPE ITEM: AIR CONDITIONING (INCLUDING CONDENSERS, EVAPORATORS, COMPRESSORS)
010-120719-00 | 010-O104D-01100 | 2021-07-08 | MMLSM2126251 |  | 0 | MLS SCOPE: REPLACEMENT OF A SINGLE FURNACE, A/C AND/OR HEAT PUMP LICENSE NUMBER: H00165 ¦ SCOPE ITEM: AIR CONDITIONING (INCLUDING CONDENSERS, EVAPORATORS, COMPRESSORS)
010-120719-00 | 010-O104D-01100 | 2021-07-08 | MMLSM2126267 |  | 0 | MLS SCOPE: REPLACEMENT OF A SINGLE FURNACE, A/C AND/OR HEAT PUMP LICENSE NUMBER: H00165 ¦ SCOPE ITEM: AIR CONDITIONING (INCLUDING CONDENSERS, EVAPORATORS, COMPRESSORS)
010-120719-00 | 010-O104D-01100 | 2021-07-08 | MMLSM2126269 |  | 0 | MLS SCOPE: REPLACEMENT OF A SINGLE FURNACE, A/C AND/OR HEAT PUMP LICENSE NUMBER: H00165 ¦ SCOPE ITEM: AIR CONDITIONING (INCLUDING CONDENSERS, EVAPORATORS, COMPRESSORS)
010-120719-00 | 010-O104D-01100 | 2021-07-14 | MMLSM2127251 |  | 0 | MLS SCOPE: REPLACEMENT OF A SINGLE FURNACE, A/C AND/OR HEAT PUMP LICENSE NUMBER: H00165 ¦ SCOPE ITEM: AIR CONDITIONING (INCLUDING CONDENSERS, EVAPORATORS, COMPRESSORS)
010-120719-00 | 010-O104D-01100 | 2021-07-14 | MMLSM2127252 |  | 0 | MLS SCOPE: REPLACEMENT OF A SINGLE FURNACE, A/C AND/OR HEAT PUMP LICENSE NUMBER: H00165 ¦ SCOPE ITEM: AIR CONDITIONING (INCLUDING CONDENSERS, EVAPORATORS, COMPRESSORS)
010-120719-00 | 010-O104D-01100 | 2021-07-14 | MMLSM2127253 |  | 0 | MLS SCOPE: REPLACEMENT OF A SINGLE FURNACE, A/C AND/OR HEAT PUMP LICENSE NUMBER: H00165 ¦ SCOPE ITEM: AIR CONDITIONING (INCLUDING CONDENSERS, EVAPORATORS, COMPRESSORS)
010-120719-00 | 010-O104D-01100 | 2021-07-27 | MMLSM2129259 |  | 0 | MLS SCOPE: REPLACEMENT OF A SINGLE FURNACE, A/C AND/OR HEAT PUMP LICENSE NUMBER: H00165 ¦ SCOPE ITEM: AIR CONDITIONING (INCLUDING CONDENSERS, EVAPORATORS, COMPRESSORS)
010-120719-00 | 010-O104D-01100 | 2021-07-27 | MMLSM2129281 |  | 0 | MLS SCOPE: REPLACEMENT OF A SINGLE FURNACE, A/C AND/OR HEAT PUMP LICENSE NUMBER: H00165 ¦ SCOPE ITEM: AIR CONDITIONING (INCLUDING CONDENSERS, EVAPORATORS, COMPRESSORS)
010-120719-00 | 010-O104D-01100 | 2021-07-27 | MMLSM2129284 |  | 0 | MLS SCOPE: REPLACEMENT OF A SINGLE FURNACE, A/C AND/OR HEAT PUMP LICENSE NUMBER: H00165 ¦ SCOPE ITEM: AIR CONDITIONING (INCLUDING CONDENSERS, EVAPORATORS, COMPRESSORS)
010-120719-00 | 010-O104D-01100 | 2021-07-27 | MMLSM2129292 |  | 0 | MLS SCOPE: REPLACEMENT OF A SINGLE FURNACE, A/C AND/OR HEAT PUMP LICENSE NUMBER: H00165 ¦ SCOPE ITEM: AIR CONDITIONING (INCLUDING CONDENSERS, EVAPORATORS, COMPRESSORS)
010-120719-00 | 010-O104D-01100 | 2021-07-27 | MMLSM2129299 |  | 0 | MLS SCOPE: REPLACEMENT OF A SINGLE FURNACE, A/C AND/OR HEAT PUMP LICENSE NUMBER: H00165 ¦ SCOPE ITEM: AIR CONDITIONING (INCLUDING CONDENSERS, EVAPORATORS, COMPRESSORS)
010-120719-00 | 010-O104D-01100 | 2021-07-27 | MMLSM2129300 |  | 0 | MLS SCOPE: REPLACEMENT OF A SINGLE FURNACE, A/C AND/OR HEAT PUMP LICENSE NUMBER: H00165 ¦ SCOPE ITEM: AIR CONDITIONING (INCLUDING CONDENSERS, EVAPORATORS, COMPRESSORS)
010-120719-00 | 010-O104D-01100 | 2021-07-27 | MMLSM2129301 |  | 0 | MLS SCOPE: REPLACEMENT OF A SINGLE FURNACE, A/C AND/OR HEAT PUMP LICENSE NUMBER: H00165 ¦ SCOPE ITEM: AIR CONDITIONING (INCLUDING CONDENSERS, EVAPORATORS, COMPRESSORS)
010-120719-00 | 010-O104D-01100 | 2021-02-12 | ALTM2105269 |  | 20000 | PLAN APPROVAL: CONDITIONAL: SEE CONDITIONS OF PLAN APPROVAL. REVIEWED FOR COMPLIANCE UNDER: 2017 OBC AND ICC A117.1-2009 WITH MODIFICATIONS IN OBC 1112.0. WORK NOT INCLUDED IN THIS APPROVAL: FIRE ALARM, FIRE SUPPRESSION PROJECT USE/OCCUPANCY: R-
010-120719-00 | 010-O104D-01100 | 2021-04-15 | EMEPC2113528 |  | 0 | INSTALL NEW UNDERGROUND SERVICE FOR APARTMENT SIGN
010-120719-00 | 010-O104D-01100 | 2021-05-11 | EMEPM2117084 |  | 0 | BUILDING PERMIT/PLAN REVIEW: ALTM2105269 4577 REMODEL
010-120719-00 | 010-O104D-01100 | 2021-05-11 | EMEPM2117086 |  | 0 | BUILDING PERMIT/PLAN REVIEW: DMGM2008925 4575 1 REMODEL
010-120719-00 | 010-O104D-01100 | 2021-07-15 | EMEPM2127342 |  | 0 | BUILDING PERMIT/PLAN REVIEW: DMGM2007455 REMODEL 3 UNITS 2405,2407, 2415
010-120719-00 | 010-O104D-01100 | 2021-09-16 | EMEPM2136696 |  | 0 | BUILDING PERMIT/PLAN REVIEW: DMGM2008923 REMODEL 8 UNITS
010-120719-00 | 010-O104D-01100 | 2021-05-06 | MMEPM2116528 |  | 0 | BUILDING PERMIT/PLAN REVIEW: ALTM2105269 MINOR GAS PIPING REPAIRS LICENSE NUMBER: P00270 ¦ SCOPE ITEM: FUEL GAS OR LP GAS
010-120719-00 | 010-O104D-01100 | 2021-05-07 | MMEPM2116662 |  | 0 | BUILDING PERMIT/PLAN REVIEW: DMGM2008925 MINOR GAS REPAIRS LICENSE NUMBER: P00270 ¦ SCOPE ITEM: FUEL GAS OR LP GAS
010-120719-00 | 010-O104D-01100 | 2021-06-28 | MMEPM2124557 |  | 0 | BUILDING PERMIT/PLAN REVIEW: DMGM2007455 TEST AND REPAIR/REPLACE GAS PIPING AS NEEDED PER BUILDING DOCUMENTS LICENSE NUMBER: P00270 ¦ SCOPE ITEM: FUEL GAS OR LP GAS
010-120719-00 | 010-O104D-01100 | 2021-07-29 | MMEPM2129666 |  | 0 | BUILDING PERMIT/PLAN REVIEW: DMGM2007455 REPLACING AIR CONDITIONERS, FURNACES AND DUCT WORK LICENSE NUMBER: H00056 ¦ SCOPE ITEM: FURNACES / AIR HANDLERS / RTUS
010-120719-00 | 010-O104D-01100 | 2021-08-11 | MMEPM2131532 |  | 0 | BUILDING PERMIT/PLAN REVIEW: DMGM2008923 VARIOUS GAS PIPING REPAIRS AND HOOKUPS LICENSE NUMBER: P00270 ¦ SCOPE ITEM: FUEL GAS OR LP GAS
010-120719-00 | 010-O104D-01100 | 2021-08-30 | MMEPM2134297 |  | 0 | BUILDING PERMIT/PLAN REVIEW: DMGM2008924 REPAIR/REPLACE EXISTING GAS PIPING AS NEEDED. LICENSE NUMBER: P00270 ¦ SCOPE ITEM: FUEL GAS OR LP GAS
010-120719-00 | 010-O104D-01100 | 2021-09-08 | MMEPM2135455 |  | 0 | BUILDING PERMIT/PLAN REVIEW: DMGM2008923 INSTALLATION OF HVAC EQUIPMENT AND ACCOMPANYING DUCT WORK LICENSE NUMBER: H00165 ¦ SCOPE ITEM: AIR CONDITIONING (INCLUDING CONDENSERS, EVAPORATORS, COMPRESSORS)
010-120719-00 | 010-O104D-01100 | 2021-09-10 | MMEPM2135930 |  | 0 | BUILDING PERMIT/PLAN REVIEW: DMGM2008924 INSTALLATION OF HVAC EQUIPMENT AND ACCOMPANYING DUCT WORK LICENSE NUMBER: H00165 ¦ SCOPE ITEM: AIR CONDITIONING (INCLUDING CONDENSERS, EVAPORATORS, COMPRESSORS)
010-120719-00 | 010-O104D-01100 | 2021-04-19 | MMLSM2113887 |  | 0 | BUILDING PERMIT/PLAN REVIEW: ALTM2105269 MLS SCOPE: REPLACEMENT OF A SINGLE FURNACE, A/C AND/OR HEAT PUMP LICENSE NUMBER: H00056 ¦ SCOPE ITEM: FURNACES / AIR HANDLERS / RTUS
010-120719-00 | 010-O104D-01100 | 2021-04-19 | MMLSM2113891 |  | 0 | BUILDING PERMIT/PLAN REVIEW: DMGM2008925 MLS SCOPE: REPLACEMENT OF A SINGLE FURNACE, A/C AND/OR HEAT PUMP LICENSE NUMBER: H00056 ¦ SCOPE ITEM: FURNACES / AIR HANDLERS / RTUS
010-120719-00 | 010-O104D-01100 | 2021-06-08 | MMLSM2121328 |  | 0 | MLS SCOPE: REPLACEMENT OF A SINGLE FURNACE, A/C AND/OR HEAT PUMP LICENSE NUMBER: H00165 ¦ SCOPE ITEM: AIR CONDITIONING (INCLUDING CONDENSERS, EVAPORATORS, COMPRESSORS)
010-120719-00 | 010-O104D-01100 | 2021-06-15 | MMLSM2122631 |  | 0 | MLS SCOPE: REPLACEMENT OF A SINGLE FURNACE, A/C AND/OR HEAT PUMP LICENSE NUMBER: H00165 ¦ SCOPE ITEM: AIR CONDITIONING (INCLUDING CONDENSERS, EVAPORATORS, COMPRESSORS)
010-120719-00 | 010-O104D-01100 | 2021-06-17 | MMLSM2123125 |  | 0 | MLS SCOPE: REPLACEMENT OF A SINGLE FURNACE, A/C AND/OR HEAT PUMP LICENSE NUMBER: H00165 ¦ SCOPE ITEM: AIR CONDITIONING (INCLUDING CONDENSERS, EVAPORATORS, COMPRESSORS)
010-120719-00 | 010-O104D-01100 | 2021-06-17 | MMLSM2123127 |  | 0 | MLS SCOPE: REPLACEMENT OF A SINGLE FURNACE, A/C AND/OR HEAT PUMP LICENSE NUMBER: H00165 ¦ SCOPE ITEM: AIR CONDITIONING (INCLUDING CONDENSERS, EVAPORATORS, COMPRESSORS)
010-120719-00 | 010-O104D-01100 | 2021-06-17 | MMLSM2123133 |  | 0 | MLS SCOPE: REPLACEMENT OF A SINGLE FURNACE, A/C AND/OR HEAT PUMP LICENSE NUMBER: H00165 ¦ SCOPE ITEM: AIR CONDITIONING (INCLUDING CONDENSERS, EVAPORATORS, COMPRESSORS)
010-120719-00 | 010-O104D-01100 | 2021-06-18 | MMLSM2123203 |  | 0 | MLS SCOPE: REPLACEMENT OF A SINGLE FURNACE, A/C AND/OR HEAT PUMP LICENSE NUMBER: H00165 ¦ SCOPE ITEM: AIR CONDITIONING (INCLUDING CONDENSERS, EVAPORATORS, COMPRESSORS)
010-120719-00 | 010-O104D-01100 | 2021-05-06 | ALTC2116580 |  | 100000 | 2400 SHORE BLVD. PLAN APPROVAL: CONDITIONAL: REFERENCE CONDITIONS OF THE PLAN APPROVAL FOR DETAILS. REVIEWED FOR COMPLIANCE UNDER: 2017 OBC AND ICC A117.1-2009 WITH MODIFICATIONS IN OBC 1112.0. WORK NOT INCLUDED IN THIS APPROVAL: FIRE SUPPRESSION
010-120719-00 | 010-O104D-01100 | 2022-08-15 | EMLSM2232957 |  | 0 | MLS SCOPE: TEMPORARY/FREESTANDING SERVICE (UP TO 200 AMPS DURING CONSTRUCTION)
010-120719-00 | 010-O104D-01100 | 2021-09-15 | MMLSM2136592 |  | 0 | MLS SCOPE: REPLACEMENT OF A SINGLE FURNACE, A/C AND/OR HEAT PUMP LICENSE NUMBER: H00165 ¦ SCOPE ITEM: AIR CONDITIONING (INCLUDING CONDENSERS, EVAPORATORS, COMPRESSORS)
010-120719-00 | 010-O104D-01100 | 2021-09-15 | MMLSM2136600 |  | 0 | MLS SCOPE: REPLACEMENT OF A SINGLE FURNACE, A/C AND/OR HEAT PUMP LICENSE NUMBER: H00165 ¦ SCOPE ITEM: AIR CONDITIONING (INCLUDING CONDENSERS, EVAPORATORS, COMPRESSORS)
010-120719-00 | 010-O104D-01100 | 2021-09-15 | MMLSM2136603 |  | 0 | MLS SCOPE: REPLACEMENT OF A SINGLE FURNACE, A/C AND/OR HEAT PUMP LICENSE NUMBER: H00165 ¦ SCOPE ITEM: AIR CONDITIONING (INCLUDING CONDENSERS, EVAPORATORS, COMPRESSORS)
010-120719-00 | 010-O104D-01100 | 2021-09-15 | MMLSM2136604 |  | 0 | MLS SCOPE: REPLACEMENT OF A SINGLE FURNACE, A/C AND/OR HEAT PUMP LICENSE NUMBER: H00165 ¦ SCOPE ITEM: AIR CONDITIONING (INCLUDING CONDENSERS, EVAPORATORS, COMPRESSORS)
010-120719-00 | 010-O104D-01100 | 2021-09-15 | MMLSM2136605 |  | 0 | MLS SCOPE: REPLACEMENT OF A SINGLE FURNACE, A/C AND/OR HEAT PUMP LICENSE NUMBER: H00165 ¦ SCOPE ITEM: AIR CONDITIONING (INCLUDING CONDENSERS, EVAPORATORS, COMPRESSORS)
010-120719-00 | 010-O104D-01100 | 2021-09-24 | MMLSM2137896 |  | 0 | MLS SCOPE: REPLACEMENT OF A SINGLE FURNACE, A/C AND/OR HEAT PUMP LICENSE NUMBER: H00165 ¦ SCOPE ITEM: AIR CONDITIONING (INCLUDING CONDENSERS, EVAPORATORS, COMPRESSORS)
010-120719-00 | 010-O104D-01100 | 2021-09-24 | MMLSM2137903 |  | 0 | MLS SCOPE: REPLACEMENT OF A SINGLE FURNACE, A/C AND/OR HEAT PUMP LICENSE NUMBER: H00165 ¦ SCOPE ITEM: AIR CONDITIONING (INCLUDING CONDENSERS, EVAPORATORS, COMPRESSORS)
010-120719-00 | 010-O104D-01100 | 2021-09-24 | MMLSM2137922 |  | 0 | MLS SCOPE: REPLACEMENT OF A SINGLE FURNACE, A/C AND/OR HEAT PUMP LICENSE NUMBER: H00165 ¦ SCOPE ITEM: AIR CONDITIONING (INCLUDING CONDENSERS, EVAPORATORS, COMPRESSORS)
010-120719-00 | 010-O104D-01100 | 2021-09-24 | MMLSM2137931 |  | 0 | MLS SCOPE: REPLACEMENT OF A SINGLE FURNACE, A/C AND/OR HEAT PUMP LICENSE NUMBER: H00165 ¦ SCOPE ITEM: AIR CONDITIONING (INCLUDING CONDENSERS, EVAPORATORS, COMPRESSORS)
010-120719-00 | 010-O104D-01100 | 2021-09-24 | MMLSM2137940 |  | 0 | MLS SCOPE: REPLACEMENT OF A SINGLE FURNACE, A/C AND/OR HEAT PUMP LICENSE NUMBER: H00165 ¦ SCOPE ITEM: AIR CONDITIONING (INCLUDING CONDENSERS, EVAPORATORS, COMPRESSORS)
010-120719-00 | 010-O104D-01100 | 2021-09-24 | MMLSM2137947 |  | 0 | MLS SCOPE: REPLACEMENT OF A SINGLE FURNACE, A/C AND/OR HEAT PUMP LICENSE NUMBER: H00165 ¦ SCOPE ITEM: AIR CONDITIONING (INCLUDING CONDENSERS, EVAPORATORS, COMPRESSORS)
010-120719-00 | 010-O104D-01100 | 2021-10-06 | MMEPC2139576 |  | 0 | BUILDING PERMIT/PLAN REVIEW: ALTC2116580 DUCT BRANCH RUN RELOCATION AND NEW BATH FAN INSTALLATION LICENSE NUMBER: H00165 ¦ SCOPE ITEM: DUCTWORK / DAMPERS
010-120719-00 | 010-O104D-01100 | 2021-12-16 | DMGM2149231 |  | 2000 | PLAN APPROVAL: FINAL REVIEWED FOR COMPLIANCE UNDER: 2019 RCO PERMITTED BY 2017 OBC SECTION 310.1. WORK NOT INCLUDED IN THIS APPROVAL: PLUMBING, MECHANICAL, FIRE ALARM, FIRE SUPPRESSION (ALL N/A) PROJECT USE/OCCUPANCY: R-3 BUILDING USE/OCCUPANCY: R
010-120719-00 | 010-O104D-01100 | 2021-11-15 | EMEPC2145265 |  | 0 | BUILDING PERMIT/PLAN REVIEW: ALTC2116580 PARTIAL ELECTRICAL WORK FOR CLUBHOUSE
010-120719-00 | 010-O104D-01100 | 2021-11-05 | EMEPM2144110 |  | 0 | BUILDING PERMIT/PLAN REVIEW: DMGM2008924 REWIRING UNITS
010-120719-00 | 010-O104D-01100 | 2022-01-07 | EMEPM2202681 |  | 0 | BUILDING PERMIT/PLAN REVIEW: DMGM2149231 REPAIR WIRING FOR EXTERIOR RECEPTACLES DAMAGED BY CAR CRASH
010-120719-00 | 010-O104D-01100 | 2022-02-01 | MMLSM2205573 |  | 0 | MLS SCOPE: REPLACEMENT OF A SINGLE FURNACE, A/C AND/OR HEAT PUMP LICENSE NUMBER: H00165 ¦ SCOPE ITEM: AIR CONDITIONING (INCLUDING CONDENSERS, EVAPORATORS, COMPRESSORS)
010-120719-00 | 010-O104D-01100 | 2022-02-01 | MMLSM2205582 |  | 0 | MLS SCOPE: REPLACEMENT OF A SINGLE FURNACE, A/C AND/OR HEAT PUMP LICENSE NUMBER: H00165 ¦ SCOPE ITEM: AIR CONDITIONING (INCLUDING CONDENSERS, EVAPORATORS, COMPRESSORS)
010-120719-00 | 010-O104D-01100 | 2022-02-01 | MMLSM2205594 |  | 0 | MLS SCOPE: REPLACEMENT OF A SINGLE FURNACE, A/C AND/OR HEAT PUMP LICENSE NUMBER: H00165 ¦ SCOPE ITEM: AIR CONDITIONING (INCLUDING CONDENSERS, EVAPORATORS, COMPRESSORS)
010-120719-00 | 010-O104D-01100 | 2021-09-24 | MMLSM2137956 |  | 0 | MLS SCOPE: REPLACEMENT OF A SINGLE FURNACE, A/C AND/OR HEAT PUMP LICENSE NUMBER: H00165 ¦ SCOPE ITEM: AIR CONDITIONING (INCLUDING CONDENSERS, EVAPORATORS, COMPRESSORS)
010-120719-00 | 010-O104D-01100 | 2021-09-24 | MMLSM2137959 |  | 0 | MLS SCOPE: REPLACEMENT OF A SINGLE FURNACE, A/C AND/OR HEAT PUMP LICENSE NUMBER: H00165 ¦ SCOPE ITEM: AIR CONDITIONING (INCLUDING CONDENSERS, EVAPORATORS, COMPRESSORS)
010-120719-00 | 010-O104D-01100 | 2021-05-04 | PMEPM2116091 |  | 0 | BUILDING PERMIT/PLAN REVIEW: ALTM2105269 VARIOUS MINOR PLUMBING REPAIRS AND FIXTURE INSTALLATIONS
010-120719-00 | 010-O104D-01100 | 2021-05-07 | PMEPM2116661 |  | 0 | BUILDING PERMIT/PLAN REVIEW: DMGM2008925 VARIOUS MINOR PLUMBING REPAIRS AND FIXTURE INSTALLATIONS.
010-120719-00 | 010-O104D-01100 | 2021-06-28 | PMEPM2124552 |  | 0 | BUILDING PERMIT/PLAN REVIEW: DMGM2007455 REPLACE EXISTING PLUMBING AND INSTALL FIXTURES AS NEEDED PER BUILDING DOCUMENTS
010-120719-00 | 010-O104D-01100 | 2021-08-11 | PMEPM2131529 |  | 0 | BUILDING PERMIT/PLAN REVIEW: DMGM2008923 VARIOUS PIPING REPAIRS AND SET FIXTURES
010-120719-00 | 010-O104D-01100 | 2021-08-30 | PMEPM2134299 |  | 0 | BUILDING PERMIT/PLAN REVIEW: DMGM2008924 REPAIR/REPLACE PLUMBING & PIPING FIXTURES AS NEEDED.
010-120719-00 | 010-O104D-01100 | 2021-07-19 | PMLSM2128121 |  | 0 | NULL MLS SCOPE: WATER HEATER REPLACEMENT
010-120719-00 | 010-O104D-01100 | 2021-07-27 | MMLSM2129302 |  | 0 | MLS SCOPE: REPLACEMENT OF A SINGLE FURNACE, A/C AND/OR HEAT PUMP LICENSE NUMBER: H00165 ¦ SCOPE ITEM: AIR CONDITIONING (INCLUDING CONDENSERS, EVAPORATORS, COMPRESSORS)
010-120719-00 | 010-O104D-01100 | 2021-08-05 | MMLSM2130801 |  | 0 | MLS SCOPE: REPLACEMENT OF A SINGLE FURNACE, A/C AND/OR HEAT PUMP LICENSE NUMBER: H00165 ¦ SCOPE ITEM: AIR CONDITIONING (INCLUDING CONDENSERS, EVAPORATORS, COMPRESSORS)
010-120719-00 | 010-O104D-01100 | 2021-08-05 | MMLSM2130804 |  | 0 | MLS SCOPE: REPLACEMENT OF A SINGLE FURNACE, A/C AND/OR HEAT PUMP LICENSE NUMBER: H00165 ¦ SCOPE ITEM: AIR CONDITIONING (INCLUDING CONDENSERS, EVAPORATORS, COMPRESSORS)
010-120719-00 | 010-O104D-01100 | 2021-08-05 | MMLSM2130810 |  | 0 | MLS SCOPE: REPLACEMENT OF A SINGLE FURNACE, A/C AND/OR HEAT PUMP LICENSE NUMBER: H00165 ¦ SCOPE ITEM: AIR CONDITIONING (INCLUDING CONDENSERS, EVAPORATORS, COMPRESSORS)
010-120719-00 | 010-O104D-01100 | 2021-08-30 | MMLSM2134331 |  | 0 | MLS SCOPE: REPLACEMENT OF A SINGLE FURNACE, A/C AND/OR HEAT PUMP LICENSE NUMBER: H00165 ¦ SCOPE ITEM: AIR CONDITIONING (INCLUDING CONDENSERS, EVAPORATORS, COMPRESSORS)
010-120719-00 | 010-O104D-01100 | 2021-08-30 | MMLSM2134344 |  | 0 | MLS SCOPE: REPLACEMENT OF A SINGLE FURNACE, A/C AND/OR HEAT PUMP LICENSE NUMBER: H00165 ¦ SCOPE ITEM: AIR CONDITIONING (INCLUDING CONDENSERS, EVAPORATORS, COMPRESSORS)
010-120719-00 | 010-O104D-01100 | 2021-08-30 | MMLSM2134361 |  | 0 | MLS SCOPE: REPLACEMENT OF A SINGLE FURNACE, A/C AND/OR HEAT PUMP LICENSE NUMBER: H00165 ¦ SCOPE ITEM: AIR CONDITIONING (INCLUDING CONDENSERS, EVAPORATORS, COMPRESSORS)
010-120719-00 | 010-O104D-01100 | 2021-08-30 | MMLSM2134382 |  | 0 | MLS SCOPE: REPLACEMENT OF A SINGLE FURNACE, A/C AND/OR HEAT PUMP LICENSE NUMBER: H00165 ¦ SCOPE ITEM: AIR CONDITIONING (INCLUDING CONDENSERS, EVAPORATORS, COMPRESSORS)
010-120719-00 | 010-O104D-01100 | 2021-08-30 | MMLSM2134391 |  | 0 | MLS SCOPE: REPLACEMENT OF A SINGLE FURNACE, A/C AND/OR HEAT PUMP LICENSE NUMBER: H00165 ¦ SCOPE ITEM: AIR CONDITIONING (INCLUDING CONDENSERS, EVAPORATORS, COMPRESSORS)
010-120719-00 | 010-O104D-01100 | 2021-08-30 | MMLSM2134396 |  | 0 | MLS SCOPE: REPLACEMENT OF A SINGLE FURNACE, A/C AND/OR HEAT PUMP LICENSE NUMBER: H00165 ¦ SCOPE ITEM: AIR CONDITIONING (INCLUDING CONDENSERS, EVAPORATORS, COMPRESSORS)
010-120719-00 | 010-O104D-01100 | 2021-08-30 | MMLSM2134402 |  | 0 | MLS SCOPE: REPLACEMENT OF A SINGLE FURNACE, A/C AND/OR HEAT PUMP LICENSE NUMBER: H00165 ¦ SCOPE ITEM: AIR CONDITIONING (INCLUDING CONDENSERS, EVAPORATORS, COMPRESSORS)
010-120719-00 | 010-O104D-01100 | 2021-08-30 | MMLSM2134404 |  | 0 | MLS SCOPE: REPLACEMENT OF A SINGLE FURNACE, A/C AND/OR HEAT PUMP LICENSE NUMBER: H00165 ¦ SCOPE ITEM: AIR CONDITIONING (INCLUDING CONDENSERS, EVAPORATORS, COMPRESSORS)
010-120719-00 | 010-O104D-01100 | 2021-09-13 | MMLSM2136236 |  | 0 | MLS SCOPE: REPLACEMENT OF A SINGLE FURNACE, A/C AND/OR HEAT PUMP LICENSE NUMBER: H00165 ¦ SCOPE ITEM: AIR CONDITIONING (INCLUDING CONDENSERS, EVAPORATORS, COMPRESSORS)
010-120719-00 | 010-O104D-01100 | 2021-09-13 | MMLSM2136238 |  | 0 | MLS SCOPE: REPLACEMENT OF A SINGLE FURNACE, A/C AND/OR HEAT PUMP LICENSE NUMBER: H00165 ¦ SCOPE ITEM: AIR CONDITIONING (INCLUDING CONDENSERS, EVAPORATORS, COMPRESSORS)
010-120719-00 | 010-O104D-01100 | 2021-09-13 | MMLSM2136241 |  | 0 | MLS SCOPE: REPLACEMENT OF A SINGLE FURNACE, A/C AND/OR HEAT PUMP LICENSE NUMBER: H00165 ¦ SCOPE ITEM: AIR CONDITIONING (INCLUDING CONDENSERS, EVAPORATORS, COMPRESSORS)
010-120719-00 | 010-O104D-01100 | 2021-09-13 | MMLSM2136244 |  | 0 | MLS SCOPE: REPLACEMENT OF A SINGLE FURNACE, A/C AND/OR HEAT PUMP LICENSE NUMBER: H00165 ¦ SCOPE ITEM: AIR CONDITIONING (INCLUDING CONDENSERS, EVAPORATORS, COMPRESSORS)
010-120719-00 | 010-O104D-01100 | 2021-09-15 | MMLSM2136550 |  | 0 | MLS SCOPE: REPLACEMENT OF A SINGLE FURNACE, A/C AND/OR HEAT PUMP LICENSE NUMBER: H00165 ¦ SCOPE ITEM: AIR CONDITIONING (INCLUDING CONDENSERS, EVAPORATORS, COMPRESSORS)
010-120722-00 | 010-N128H-01500 | 2021-03-17 | MMLSR2109419 |  | 0 | MLS Scope: Replacement of a Single Furnace, A/C and/or Heat Pump License Number: H00140 ¦ Scope Item: furnaces / air handlers / RTUs
010-120722-00 | 010-N128H-01500 | 2023-07-18 | PMLSR2329715 |  | 0 | MLS Scope: Water Heater Replacement
010-120722-00 | 010-N128H-01500 | 2019-11-05 | EMEPR1922691 |  | 0 | INSTALL 22 KW 150 AMP GENERATOR
010-120725-00 | 010-N128H-03800 | 2020-09-03 | PMLSR2018215 |  | 0 | MLS SCOPE: WATER HEATER REPLACEMENT
010-120725-00 | 010-N128H-03800 | 2020-08-27 | MMEPR2017705 |  | 0 | HAND THREAD AND INSTALL GAS LINE FROM METER TO FURNACE ROOM AND BUILD TRUNK SYSTEM * NEED TO CORE DRILL HOME * GAS LINE IS 1 1/2 * NEED 2- FURNACES , 2 HWT, STOVE , DOUBLE OVEN * UTILITY AT DESK 45 FT AND 150, 000 BTU * POWER ROOM TANK 10 FT 50,000 BT
010-120725-00 | 010-N128H-03800 | 2022-10-13 | RSWDR2241257 |  | 83145 | REMOVE EXISTING SHINGLE ROOF TO DECK AND REPLACE WITH NEW FELT UNDERLAYMENT, ICE BARRIER MEMBRANE AT EAVE, NECESSARY FLASHINGS, AND NEW ASPHALT SHINGLES. WORK TO COMPLY WITH RCO CHAPTER 9 & MANUFACTURE INSTALLATION INSTRUCTIONS.
010-120725-00 | 010-N128H-03800 | 2024-04-15 | MMLSR2415306 |  | 0 | MLS Scope: Replacement of a Single Furnace, A/C and/or Heat Pump License Number: H00855 ¦ Scope Item: air conditioning (including condensers, evaporators, compressors) License Number: H00855 ¦ Scope Item: furnaces / air handlers / RTUs
010-120727-00 | 010-N128H-04100 | 2021-04-19 | RSWDR2113796 |  | 20641 | Remove existing shingle roof to deck and replace with new felt underlayment, ice barrier membrane at eave, necessary flashings, and new asphalt shingles. Work to comply with RCO chapter 9 & Manufacture installation instructions.
010-120733-00 | 010-N128H-05000 | 2023-07-24 | ALTR2330679 |  | 10000 | PLAN APPROVAL: FINAL REVIEWED FOR COMPLIANCE UNDER: 2019 RESIDENTIAL CODE OF OHIO USE/OCCUPANCY GROUP: 1, 2, 3 FAMILY DWELLING CONSTRUCTION TYPE: V-B DESCRIPTION OF WORK: ALTER A 2 STORY FRAMED, 1 FAMILY DWELLING BY BUILDING A 12’X 24’ ACCESSORY
010-120734-00 | 010-N128H-05200 | 2019-11-13 | MMLSR1923392 |  | 0 | MLS SCOPE: REPLACEMENT OF A SINGLE FURNACE, A/C AND/OR HEAT PUMP LICENSE NUMBER: H00150 ¦ SCOPE ITEM: FURNACES / AIR HANDLERS / RTUS
010-120736-00 | 010-N128H-05400 | 2022-02-28 | EMEPR2208839 |  | 0 | SERVICE UPGRADE
010-120738-00 | 010-N128H-03400 | 2019-07-25 | MMEPR1914654 |  | 0 | RUN GAS PIPING FOR 3/4' GENERATOR LICENSE NUMBER: P00380
010-120738-00 | 010-N128H-03400 | 2019-07-18 | EMEPR1914074 |  | 0 | GENERATOR INSTALL
010-120738-00 | 010-N128H-03400 | 2024-06-14 | PMLSR2424646 |  | 0 | MLS Scope: Water Heater Replacement
010-120738-00 | 010-N128H-03400 | 2024-10-31 | MMLSR2443638 |  | 0 | MLS Scope: Replacement of a Single Furnace License Number: H00150 ¦ Scope Item: furnaces / air handlers / RTUs
010-120738-00 | 010-N128H-03400 | 2024-09-09 | ALTR2436593 |  | 14000 | Reviewed For Compliance Under: 2019 Residential Code Of Ohio Use/Occupancy Group: 1, 2, 3 Family Dwelling Construction Type: V-B Description Of Work: Alter a 2 Story Framed, 1 Family Dwelling by installing (7) Push Piers on the basement foundation
010-120738-00 | 010-N128H-03400 | 2024-05-22 | MMLSR2420955 |  | 0 | MLS Scope: Replacement of a Single A/C Unit or Heat Pump License Number: H00150 ¦ Scope Item: furnaces / air handlers / RTUs
010-120742-00 | 010-N128H-02700 | 2023-09-28 | EMEPR2341337 |  | 0 | 100A panel upgrade to 200A Replace Meter New Service Wire Provide and install new panel and breakers Update grounding system
010-120742-00 | 010-N128H-02700 | 2020-11-17 | ALTR2011036 |  | 3600 | PLAN APPROVAL: FINAL REVIEWED FOR COMPLIANCE UNDER: 2019 RESIDENTIAL CODE OF OHIO USE/OCCUPANCY GROUP: 1, 2, 3 FAMILY DWELLING CONSTRUCTION TYPE: V-B DESCRIPTION OF WORK: ALTER A 2 STORY FRAMED, 1 FAMILY DWELLING BY INSTALLING 10 CARBON FIBER ST
010-120743-00 | 010-N128H-03000 | 2019-03-20 | RSWDR1900955 |  | 33248 | Remove existing shingle roof to deck and replace with new felt underlayment, ice barrier membrane at eave, necessary flashings, and new asphalt shingles. Work to comply with RCO chapter 9 & Manufacture installation instructions.
010-120747-00 | 010-N128H-06200 | 2023-10-30 | RSWDR2345911 |  | 15000 | Remove existing shingle roof to deck and replace with new felt underlayment, ice barrier membrane at eave, necessary flashings, and new asphalt shingles. Work to comply with RCO chapter 9 & Manufacture installation instructions.
010-120748-00 | 010-N128H-06400 | 2020-02-17 | RSWDR2000592 |  | 3753 | REMOVE EXISTING 0 WINDOW(S), 2 DOOR(S) AND REPLACE WITH NEW. WORK TO COMPLY WITH RCO 612, RCO 308, AND RCO 113.6.1 WITH A U VALUE OF 0.35 OR BETTER.
010-120748-00 | 010-N128H-06400 | 2019-10-25 | RSWDR1905489 |  | 15899 | REMOVE EXISTING SHINGLE ROOF TO DECK AND REPLACE WITH NEW FELT UNDERLAYMENT, ICE BARRIER MEMBRANE AT EAVE, NECESSARY FLASHINGS, AND NEW ASPHALT SHINGLES. WORK TO COMPLY WITH RCO CHAPTER 9 & MANUFACTURE INSTALLATION INSTRUCTIONS.
010-120749-00 | 010-N128H-06500 | 2021-12-15 |  |  |  | OWNER STATES BASEMENT HAS ONE FULL BATH & IS ALMOST COMPLETELY FINISHED. ADJUST DATA.
010-120751-00 | 010-N128H-09800 | 2021-10-15 | RSWDR2140854 |  | 16900 | Remove existing shingle roof to deck and replace with new felt underlayment, ice barrier membrane at eave, necessary flashings, and new asphalt shingles. Work to comply with RCO chapter 9 & Manufacture installation instructions.Roof Info: Remove and repl
010-120751-00 | 010-N128H-09800 | 2022-06-10 | RSWDR2223582 |  | 16900 | REMOVE EXISTING SHINGLE ROOF TO DECK AND REPLACE WITH NEW FELT UNDERLAYMENT, ICE BARRIER MEMBRANE AT EAVE, NECESSARY FLASHINGS, AND NEW ASPHALT SHINGLES. WORK TO COMPLY WITH RCO CHAPTER 9 & MANUFACTURE INSTALLATION INSTRUCTIONS.ROOF INFO: REMOVE AND REPL
010-120762-00 | 010-N258F-08900 | 2023-06-29 | EMLSR2327180 |  | 0 | Building Permit/Plan Review: PLEX2325480 MLS Scope: Electric for Solar Photovoltaic (PV) System
010-120762-00 | 010-N258F-08900 | 2019-04-22 | RSWDR1901654 |  | 5300 | Remove existing shingle roof to deck and replace with new felt underlayment, ice barrier membrane at eave, necessary flashings, and new asphalt shingles. Work to comply with RCO chapter 9 & Manufacture installation instructions.
010-120765-00 | 010-N258F-09200 | 2023-05-15 | PMEPR2320058 |  | 0 | Bathtub & Tub/Shower Valve Replacement - Any new water distribution pipe and fittings will comply with one of the referenced standards listed in OPC table 605.4 or 605.5. Any new valves will comply with one of the referenced standards listed in OPC table
010-120766-00 | 010-N258F-09300 | 2020-08-17 | MMLSR2016775 |  | 0 | MLS SCOPE: REPLACEMENT OF A SINGLE A/C UNIT OR HEAT PUMP LICENSE NUMBER: H00425 ¦ SCOPE ITEM: AIR CONDITIONING (INCLUDING CONDENSERS, EVAPORATORS, COMPRESSORS)
010-120777-00 | 010-N258F-08000 | 2019-01-31 | PMLSR1902091 |  | 0 | MLS Scope: Water Heater Replacement
010-120777-00 | 010-N258F-08000 | 2022-08-30 | RSWDR2235235 |  | 550 | REMOVE EXISTING 0 WINDOW(S), 1 DOOR(S) AND REPLACE WITH NEW. WORK TO COMPLY WITH RCO 612, RCO 308, AND RCO 113.6.1 WITH A U VALUE OF 0.35 OR BETTER.
010-120777-00 | 010-N258F-08000 | 2020-10-05 | PMLSR2020564 |  | 0 | MLS SCOPE: BACK WATER VALVE
010-120777-00 | 010-N258F-08000 | 2020-09-30 | MMLSR2020215 |  | 0 | MLS SCOPE: REPLACEMENT OF A SINGLE FURNACE, A/C AND/OR HEAT PUMP LICENSE NUMBER: H00124 ¦ SCOPE ITEM: AIR CONDITIONING (INCLUDING CONDENSERS, EVAPORATORS, COMPRESSORS) LICENSE NUMBER: H00124 ¦ SCOPE ITEM: FURNACES / AIR HANDLERS / RTUS
010-120779-00 | 010-N258F-08200 | 2023-02-21 | ALTR2308380 |  | 27000 | PLAN APPROVAL: FINAL REVIEWED FOR COMPLIANCE UNDER: 2019 RESIDENTIAL CODE OF OHIO USE/OCCUPANCY GROUP: 1, 2, 3 FAMILY DWELLING CONSTRUCTION TYPE: V-B DESCRIPTION OF WORK: ALTER A 1 STORY FRAMED, 1 FAMILY DWELLING: PROJECT SCOPE IS RENOVATE THE F
010-120779-00 | 010-N258F-08200 | 2023-05-04 | PMEPR2318546 |  | 0 | BUILDING PERMIT/PLAN REVIEW: ALTR2308380 INSTALLATION OF WATER, DRAIN, AND VENT PLUMBING FOR NEW TOILET, LAVATORY, AND SHOWER FOR BATHROOM RENOVATION WORK.
010-120779-00 | 010-N258F-08200 | 2023-05-11 | MMEPR2319527 |  | 0 | BUILDING PERMIT/PLAN REVIEW: ALTR2308380 REMODEL: VENT BATH FAN; MODIFY DUCT & DEVICE; CA232326-R LICENSE NUMBER: H00140 ¦ SCOPE ITEM: DUCTWORK / DAMPERS
010-120779-00 | 010-N258F-08200 | 2023-05-11 | EMEPR2319497 |  | 0 | BUILDING PERMIT/PLAN REVIEW: ALTR2308380 WIRE EXISTING BATHROOM, INSTALL SMOKE DETECTORS PER OHIO BUILDING CODE
010-120780-00 | 010-N258F-08300 | 2022-11-17 | MMLSR2246095 |  | 0 | MLS SCOPE: REPLACEMENT OF A SINGLE FURNACE LICENSE NUMBER: H00872 ¦ SCOPE ITEM: FURNACES / AIR HANDLERS / RTUS
010-120780-00 | 010-N258F-08300 | 2023-10-18 | PMEPI2344351 |  | 12000 | ALT 1 STY SINGLE FAMILY DWG BY INSTALLING INTERIOR PERIMETER DRAIN SUMP WELL AND PUMP. SEPARATE ELECTRIC REQUIRED FOR PUMP ELECTRIC IF NEEDED.
010-120780-00 | 010-N258F-08300 | 2023-12-19 | EMEPR2352257 |  | 0 | BUILDING PERMIT/PLAN REVIEW: PMEPI2344351 INSTALL TWO (2) OUTLETS FROM PANEL
010-120783-00 | 010-N258F-08600 | 2021-01-11 | ALTR2100315 |  | 500 | PLAN APPROVAL: FINAL REVIEWED FOR COMPLIANCE UNDER: 2019 RESIDENTIAL CODE OF OHIO USE/OCCUPANCY GROUP: 1, 2, 3 FAMILY DWELLING CONSTRUCTION TYPE: V-B DESCRIPTION OF WORK: ALTER A 2 STORY FRAMED, 1 FAMILY DWELLING BY ALTERING A 24X24 DETACHED GAR
010-120786-00 | 010-N258F-16200 | 2022-09-14 | MMEPR2236948 |  | 0 | REPLACE (1) BATH FAN LICENSE NUMBER: H00137 ¦ SCOPE ITEM: EXHAUST SYSTEMS (HOODS, FANS, ETC)
010-120786-00 | 010-N258F-16200 | 2022-09-14 | PMLSR2236964 |  | 0 | MLS SCOPE: WATER HEATER REPLACEMENT
010-120790-00 | 010-N258F-16600 | 2020-03-25 | EMEPR2006211 |  | 0 | AC/FURNACE
010-120790-00 | 010-N258F-16600 | 2020-03-23 | PMLSR2005982 |  | 0 | MLS SCOPE: WATER HEATER REPLACEMENT
010-120790-00 | 010-N258F-16600 | 2020-10-14 | EMEPR2021335 |  | 0 | 100 AMP PANEL SWAP
010-120790-00 | 010-N258F-16600 | 2020-09-24 | PMEPI2009120 |  | 9717 | ALTER 1 STORY ONE FAMILY DWELLING BY INSTALLING INTERIOR PERIMETER DRAIN AND SUMP PUMP. SEPARATE ELECTRIC PERMIT FOR PUMP IF NEEDED.
010-120790-00 | 010-N258F-16600 | 2020-03-23 | MMLSR2005980 |  | 0 | MLS SCOPE: REPLACEMENT OF A SINGLE FURNACE, A/C AND/OR HEAT PUMP LICENSE NUMBER: H00150 ¦ SCOPE ITEM: FURNACES / AIR HANDLERS / RTUS
010-120790-00 | 010-N258F-16600 | 2020-05-28 | PMLSR2009965 |  | 0 | MLS SCOPE: WATER HEATER REPLACEMENT
010-120790-00 | 010-N258F-16600 | 2021-09-13 | PMLSR2136242 |  | 0 | MLS Scope: Back water valve
010-120790-00 | 010-N258F-16600 | 2020-09-25 | EMEPR2019846 |  | 0 | INSTALLING 2 OUTLETS FOR SUMP PUMP
010-120791-00 | 010-N258F-16700 | 2020-10-07 | RSWDR2005086 |  | 3288 | REMOVE EXISTING 4 WINDOW(S), 0 DOOR(S) AND REPLACE WITH NEW. WORK TO COMPLY WITH RCO 612, RCO 308, AND RCO 113.6.1 WITH A U VALUE OF 0.35 OR BETTER.WINDOWS INFO: REMOVE AND REPLACE 4 WINDOWS LIKE WITH LIKE , NO STRUCTURAL CHANGES.
010-120791-00 | 010-N258F-16700 | 2021-03-11 |  |  |  | RESHINGLE
010-120791-00 | 010-N258F-16700 | 2021-01-08 | MMLSR2100557 |  | 0 | MLS Scope: Replacement of a Single Furnace License Number: H00846 ¦ Scope Item: furnaces / air handlers / RTUs
010-120791-00 | 010-N258F-16700 | 2019-12-06 | RSWDR1906241 |  | 9200 | REMOVE EXISTING SHINGLE ROOF TO DECK AND REPLACE WITH NEW FELT UNDERLAYMENT, ICE BARRIER MEMBRANE AT EAVE, NECESSARY FLASHINGS, AND NEW ASPHALT SHINGLES. WORK TO COMPLY WITH RCO CHAPTER 9 & MANUFACTURE INSTALLATION INSTRUCTIONS.
010-120791-00 | 010-N258F-16700 | 2020-07-13 | MMLSR2013868 |  | 0 | MLS SCOPE: REPLACEMENT OF A SINGLE A/C UNIT OR HEAT PUMP LICENSE NUMBER: H00846 ¦ SCOPE ITEM: FURNACES / AIR HANDLERS / RTUS
010-120791-00 | 010-N258F-16700 | 2022-05-20 | RSWDR2220569 |  | 2730 | REMOVE EXISTING 3 WINDOW(S), 0 DOOR(S) AND REPLACE WITH NEW. WORK TO COMPLY WITH RCO 612, RCO 308, AND RCO 113.6.1 WITH A U VALUE OF 0.35 OR BETTER.WINDOWS INFO: MODEL: ULTRAVIEW W:40 H:50 LOCATION: LEVEL 1, BEDROOM 1 QUANTITY: 3 • STYLE: DOUBLE HUNG •
010-120792-00 | 010-N258F-16800 | 2019-11-29 | RSWDR1906131 |  | 8800 | REMOVE EXISTING SHINGLE ROOF TO DECK AND REPLACE WITH NEW FELT UNDERLAYMENT, ICE BARRIER MEMBRANE AT EAVE, NECESSARY FLASHINGS, AND NEW ASPHALT SHINGLES. WORK TO COMPLY WITH RCO CHAPTER 9 & MANUFACTURE INSTALLATION INSTRUCTIONS.
010-120792-00 | 010-N258F-16800 | 2021-09-30 | EMEPR2138789 |  | 0 | Electric to sump pump outlet and alarm
010-120792-00 | 010-N258F-16800 | 2021-08-31 | PMEPR2134554 |  | 0 | DRY BASEMENT. Install 4” backwater valve with high water alarm. Tie on to existing 4” cast iron piping and install new schedule 40 PVC pipe and fittings. Install new sump pit and sump pump with 1 ½” check valve and schedule 40 PVC pipe and fittings.
010-120799-00 | 010-N258F-17500 | 2024-05-09 | RSWDR2418889 |  | 9500 | Remove existing shingle roof to deck and replace with new felt underlayment, ice barrier membrane at eave, necessary flashings, and new asphalt shingles. Work to comply with RCO chapter 9 & Manufacture installation instructions.Roof Info: Replacement Lik
010-120804-00 | 010-N258F-18200 | 2022-06-16 | MMLSR2224388 |  | 0 | MLS SCOPE: REPLACEMENT OF A SINGLE FURNACE, A/C AND/OR HEAT PUMP LICENSE NUMBER: H00855 ¦ SCOPE ITEM: AIR CONDITIONING (INCLUDING CONDENSERS, EVAPORATORS, COMPRESSORS) LICENSE NUMBER: H00855 ¦ SCOPE ITEM: FURNACES / AIR HANDLERS / RTUS
010-120805-00 | 010-N258F-18100 | 2023-05-16 | RSWDR2320149 |  | 8670 | Remove existing shingle roof to deck and replace with new felt underlayment, ice barrier membrane at eave, necessary flashings, and new asphalt shingles. Work to comply with RCO chapter 9 & Manufacture installation instructions.
010-120809-00 | 010-N258F-14100 | 2019-08-26 | RSWDR1904293 |  | 2000 | REMOVE EXISTING 0 WINDOW(S), 1 DOOR(S) AND REPLACE WITH NEW. WORK TO COMPLY WITH RCO 612, RCO 308, AND RCO 113.6.1 WITH A U VALUE OF 0.35 OR BETTER. DOORS INFO: FRONT ENTRY REPLACEMENT
010-120811-00 | 010-N258F-14300 | 2021-12-21 | MMLSR2149827 |  | 0 | MLS SCOPE: REPLACEMENT OF A SINGLE FURNACE LICENSE NUMBER: H00951 ¦ SCOPE ITEM: FURNACES / AIR HANDLERS / RTUS
010-120814-00 | 010-N258F-14600 | 2022-03-29 | MMLSR2213028 |  | 0 | MLS SCOPE: REPLACEMENT OF A SINGLE FURNACE, A/C AND/OR HEAT PUMP LICENSE NUMBER: H00381 ¦ SCOPE ITEM: FURNACES / AIR HANDLERS / RTUS
010-120816-00 | 010-N258F-14800 | 2021-01-14 | MMLSR2100950 |  | 0 | MLS Scope: Replacement of a Single Furnace License Number: H00872 ¦ Scope Item: furnaces / air handlers / RTUs
010-120816-00 | 010-N258F-14800 | 2022-10-24 | RSWDR2242688 |  | 13700 | REMOVE EXISTING SHINGLE ROOF TO DECK AND REPLACE WITH NEW FELT UNDERLAYMENT, ICE BARRIER MEMBRANE AT EAVE, NECESSARY FLASHINGS, AND NEW ASPHALT SHINGLES. WORK TO COMPLY WITH RCO CHAPTER 9 & MANUFACTURE INSTALLATION INSTRUCTIONS.ROOF INFO: REMOVE AND REPL
010-120820-00 | 010-N258F-15200 | 2023-10-05 | PMEPR2342371 |  | 0 | Full stack replacement from the upstairs bathroom group (toilet, double sink, tub) to the basement. Remove and replace existing piping and replace with PVC - Approximately 20 ft of pipe: Break up the floor around the bottom of the stack, around the kitc
010-120824-00 | 010-N258F-15600 | 2024-03-28 | PMLSR2413263 |  | 0 | MLS Scope: Water Heater Replacement
010-120824-00 | 010-N258F-15600 | 2024-10-11 | RSWDR2441215 |  | 1234 | Remove existing 1 window(s), 0 door(s) and replace with new. Work to comply with RCO 612, RCO 308, and RCO 113.6.1 with a U Value of 0.35 or Better.
010-120824-00 | 010-N258F-15600 | 2023-02-08 | PMEPR2306859 |  | 0 | install acrylic tub liner and wall surround over existing tub and wall, replace existing valve fixture (connect to existing drain and existing supply lines)
010-120824-00 | 010-N258F-15600 | 2021-11-11 | EMLSR2144887 |  | 0 | BUILDING PERMIT/PLAN REVIEW: PLEX2143311 MLS SCOPE: ELECTRIC FOR SOLAR PHOTOVOLTAIC (PV) SYSTEM
010-120824-00 | 010-N258F-15600 | 2022-06-14 | MMLSR2223965 |  | 0 | MLS SCOPE: REPLACEMENT OF A SINGLE A/C UNIT OR HEAT PUMP LICENSE NUMBER: H01127 ¦ SCOPE ITEM: AIR CONDITIONING (INCLUDING CONDENSERS, EVAPORATORS, COMPRESSORS)
010-120824-00 | 010-N258F-15600 | 2021-03-15 | RSWDR2109073 |  | 8040 | Remove existing 6 window(s), 0 door(s) and replace with new. Work to comply with RCO 612, RCO 308, and RCO 113.6.1 with a U Value of 0.35 or Better.Windows Info: Remove existing 6 window(s), 0 door(s) and replace with new. Work to comply with RCO 612, R
010-120824-00 | 010-N258F-15600 | 2021-10-13 | EMLSR2140559 |  | 0 | Building Permit/Plan Review: PLEX2139125 MLS Scope: Electric for Solar Photovoltaic (PV) System
010-120826-00 | 010-N258F-15800 | 2022-07-18 | RSWDR2228987 |  | 7900 | REMOVE EXISTING SHINGLE ROOF TO DECK AND REPLACE WITH NEW FELT UNDERLAYMENT, ICE BARRIER MEMBRANE AT EAVE, NECESSARY FLASHINGS, AND NEW ASPHALT SHINGLES. WORK TO COMPLY WITH RCO CHAPTER 9 & MANUFACTURE INSTALLATION INSTRUCTIONS.
010-120827-00 | 010-N258F-15900 | 2021-09-20 | RSWDR2137059 |  | 10000 | Remove existing shingle roof to deck and replace with new felt underlayment, ice barrier membrane at eave, necessary flashings, and new asphalt shingles. Work to comply with RCO chapter 9 & Manufacture installation instructions.
010-120829-00 | 010-N258F-16100 | 2022-11-09 | EMLSR2245048 |  | 0 | Building Permit/Plan Review: Plex2243399 MLS Scope: Electric for Solar Photovoltaic (PV) System
010-120829-00 | 010-N258F-16100 | 2022-08-29 | EMLSR2235037 |  | 0 | BUILDING PERMIT/PLAN REVIEW: PLEX2232543 MLS SCOPE: ELECTRIC FOR SOLAR PHOTOVOLTAIC (PV) SYSTEM
010-120830-00 | 010-N258F-12700 | 2020-11-04 | PMEPR2023079 |  | 0 | DRY BASEMENT. INSTALL 4” BACKWATER VALVE WITH HIGH WATER ALARM. TIE ON TO EXISTING 4” CAST IRON PIPING AND INSTALL NEW SCHEDULE 40 PVC PIPE AND FITTINGS. INSTALL NEW SUMP PIT AND SUMP PUMP WITH 1 ½” CHECK VALVE AND SCHEDULE 40 PVC PIPE AND FITTINGS.
010-120830-00 | 010-N258F-12700 | 2020-11-25 | EMEPR2024747 |  | 0 | ELECTRIC TO SUMP PUMP OUTLET AND ALARM
010-120831-00 | 010-N258F-12800 | 2022-01-10 | PMLSR2202828 |  | 0 | MLS SCOPE: WATER HEATER REPLACEMENT
010-120834-00 | 010-N258F-13100 | 2021-03-11 |  |  |  | RESHINGLE OF OP
010-120834-00 | 010-N258F-13100 | 2020-05-06 | RSWDR2001721 |  | 6494 | BUILDING PERMIT TO REMOVE EXISTING 300SF OF EPDM ROOF OVER OPEN PORCH TO DECK ON BUILDING AND REPLACE WITH NEW FELT UNDERLAYMENT, ICE BARRIER MEMBRANE AT EAVE, NECESSARY FLASHINGS, AND NEW EPDM ROOFING. WORK TO COMPLY WITH RCO 905.2, OBC 1507, AND MANUFA
010-120834-00 | 010-N258F-13100 | 2021-05-13 | RSWDR2117624 |  | 15766 | REMOVE EXISTING 17 WINDOW(S), 0 DOOR(S) AND REPLACE WITH NEW. WORK TO COMPLY WITH RCO 612, RCO 308, AND RCO 113.6.1 WITH A U VALUE OF 0.35 OR BETTER.
010-120837-00 | 010-N258F-13400 | 2022-03-22 | PMEPR2212117 |  | 0 | INSTALL ACRYLIC TUB LINER AND WALL SURROUND OVER EXISTING TUB AND WALL, REPLACE EXISTING VALVE FIXTURE (CONNECT TO EXISTING DRAIN AND EXISTING SUPPLY LINES)
010-120839-00 | 010-N258F-13600 | 2021-11-08 | PMLSR2144342 |  | 0 | MLS SCOPE: WATER HEATER REPLACEMENT
010-120840-00 | 010-N258F-13700 | 2022-06-22 | MMLSR2225247 |  | 0 | MLS SCOPE: REPLACEMENT OF A SINGLE A/C UNIT OR HEAT PUMP LICENSE NUMBER: H00425 ¦ SCOPE ITEM: AIR CONDITIONING (INCLUDING CONDENSERS, EVAPORATORS, COMPRESSORS)
010-120841-00 | 010-N258F-13800 | 2021-11-30 | RSWDR2147059 |  | 12000 | REMOVE EXISTING 10 WINDOW(S), 0 DOOR(S) AND REPLACE WITH NEW. WORK TO COMPLY WITH RCO 612, RCO 308, AND RCO 113.6.1 WITH A U VALUE OF 0.35 OR BETTER.WINDOWS INFO: 1 (3LS) IN THE FAMILY ROOM, 1 (2LS) IN THE DINING ROOM, 1 (2LS) IN THE KITCHEN, 1 (2LS) IN
010-120842-00 | 010-N258F-11600 | 2019-08-30 | RSWDR1904383 |  | 3394 | Remove existing 0 window(s), 1 door(s) and replace with new. Work to comply with RCO 612, RCO 308, and RCO 113.6.1 with a U Value of 0.35 or Better.
010-120848-00 | 010-N258F-12200 | 2020-01-27 | MMLSR2001865 |  | 0 | MLS SCOPE: REPLACEMENT OF A SINGLE FURNACE LICENSE NUMBER: H00425 ¦ SCOPE ITEM: FURNACES / AIR HANDLERS / RTUS
010-120848-00 | 010-N258F-12200 | 2023-06-21 | EMLSR2325715 |  | 0 | Building Permit/Plan Review: PLEX2324984 MLS Scope: Electric for Solar Photovoltaic (PV) System
010-120849-00 | 010-N258F-12300 | 2021-01-12 | RSWDR2100094 |  | 5000 | Remove existing shingle roof to deck and replace with new felt underlayment, ice barrier membrane at eave, necessary flashings, and new asphalt shingles. Work to comply with RCO chapter 9 & Manufacture installation instructions.Roof Info: Residential Re
010-120849-00 | 010-N258F-12300 | 2022-07-08 | EMEPR2227529 |  | 0 | INSTALL A TANKLESS HOT WATER HEATER
010-120849-00 | 010-N258F-12300 | 2022-07-29 | PMLSR2230757 |  | 0 | MLS SCOPE: WATER HEATER REPLACEMENT
010-120851-00 | 010-N258F-12500 | 2020-02-24 | DECKR2001964 |  | 6000 | PLAN APPROVAL: FINAL REVIEWED FOR COMPLIANCE UNDER: 2019 RESIDENTIAL CODE OF OHIO USE/OCCUPANCY GROUP: 1, 2, 3 FAMILY DWELLING CONSTRUCTION TYPE: V-B DESCRIPTION OF WORK: ALTER A 1 STORY FRAMED, 1 FAMILY DWELLING BY BUILDING A ALUMINIUM MODULAR
010-120855-00 | 010-N258F-10300 | 2020-04-07 | MMLSR2006828 |  | 0 | MLS SCOPE: REPLACEMENT OF A SINGLE FURNACE LICENSE NUMBER: H00169 ¦ SCOPE ITEM: FURNACES / AIR HANDLERS / RTUS
010-120857-00 | 010-N258F-10500 | 2021-03-19 | MMLSR2109715 |  | 0 | MLS Scope: Replacement of a Single Furnace License Number: H00150 ¦ Scope Item: furnaces / air handlers / RTUs
010-120857-00 | 010-N258F-10500 | 2023-09-05 | MMLSR2337557 |  | 0 | MLS Scope: Replacement of a Single A/C Unit or Heat Pump License Number: H00150 ¦ Scope Item: furnaces / air handlers / RTUs
010-120860-00 | 010-N258F-10800 | 2020-02-06 | MMLSR2002717 |  | 0 | MLS SCOPE: REPLACEMENT OF A SINGLE FURNACE LICENSE NUMBER: H00150 ¦ SCOPE ITEM: FURNACES / AIR HANDLERS / RTUS
010-120860-00 | 010-N258F-10800 | 2020-04-10 | MMLSR2007041 |  | 0 | MLS SCOPE: REPLACEMENT OF A SINGLE A/C UNIT OR HEAT PUMP LICENSE NUMBER: H00150 ¦ SCOPE ITEM: AIR CONDITIONING (INCLUDING CONDENSERS, EVAPORATORS, COMPRESSORS)
010-120861-00 | 010-N258F-10900 | 2023-04-12 | RSWDR2315321 |  | 12845 | Remove existing shingle roof to deck and replace with new felt underlayment, ice barrier membrane at eave, necessary flashings, and new asphalt shingles. Work to comply with RCO chapter 9 & Manufacture installation instructions.Roof Info: SHINGLE TEAR OF
010-120863-00 | 010-N258F-11100 | 2022-08-05 | MMLSM2231729 |  | 0 | MLS SCOPE: REPLACEMENT OF A SINGLE FURNACE LICENSE NUMBER: H00402 ¦ SCOPE ITEM: FURNACES / AIR HANDLERS / RTUS
010-120864-00 | 010-N258F-11200 | 2019-08-13 | MMLSR1916165 |  | 0 | MLS SCOPE: REPLACEMENT OF A SINGLE FURNACE LICENSE NUMBER: H00855 ¦ SCOPE ITEM: FURNACES / AIR HANDLERS / RTUS
010-120864-00 | 010-N258F-11200 | 2019-08-09 | MMLSR1915979 |  | 0 | MLS SCOPE: REPLACEMENT OF A SINGLE A/C UNIT OR HEAT PUMP LICENSE NUMBER: H00855 ¦ SCOPE ITEM: AIR CONDITIONING (INCLUDING CONDENSERS, EVAPORATORS, COMPRESSORS)
010-120867-00 | 010-N258F-11500 | 2021-05-13 | RSWDR2117465 |  | 3480 | Remove existing exterior wall covering system and replace with new exterior siding over an approved water-resistive barrier. Work to comply with RCO 703.Siding Info: Siding removal and replacing siding on detached garage only
010-120867-00 | 010-N258F-11500 | 2021-09-02 | RSWDR2134979 |  | 2740 | Remove existing 3 window(s), 0 door(s) and replace with new. Work to comply with RCO 612, RCO 308, and RCO 113.6.1 with a U Value of 0.35 or Better.
010-120867-00 | 010-N258F-11500 | 2023-03-22 | MMLSR2312428 |  | 0 | MLS SCOPE: REPLACEMENT OF A SINGLE FURNACE LICENSE NUMBER: H00578 ¦ SCOPE ITEM: FURNACES / AIR HANDLERS / RTUS
010-120867-00 | 010-N258F-11500 | 2023-10-12 | PMLSR2343471 |  | 0 | MLS SCOPE: WATER HEATER REPLACEMENT
010-120873-00 | 010-N258F-18800 | 2021-04-07 | PMEPR2112340 |  | 0 | install acrylic tub liner and wall surround over existing tub and wall, replace existing valve fixture (connect to existing drain and existing supply lines)
010-120874-00 | 010-N258F-18900 | 2019-12-11 | EMEPR1925661 |  | 0 | 100 AMP SERVICE CHANGE
010-120874-00 | 010-N258F-18900 | 2019-01-10 | MMLSR1900575 |  | 0 | MLS Scope: Replacement of a Single Furnace License Number: H00425 ¦ Scope Item: furnaces / air handlers / RTUs
010-120874-00 | 010-N258F-18900 | 2021-08-27 | PMLSR2134042 |  | 0 | MLS Scope: Water Heater Replacement
010-120875-00 | 010-N258F-19000 | 2021-10-19 | EMLSR2141334 |  | 0 | BUILDING PERMIT/PLAN REVIEW: PLEX2140658 MLS SCOPE: ELECTRIC FOR SOLAR PHOTOVOLTAIC (PV) SYSTEM
010-120878-00 | 010-N258F-19300 | 2019-01-14 | MMLSR1900803 |  | 0 | MLS Scope: Replacement of a Single Furnace, A/C and/or Heat Pump License Number: H00425 ¦ Scope Item: air conditioning (including condensers, evaporators, compressors)
010-120878-00 | 010-N258F-19300 | 2023-11-03 | PMLSR2346792 |  | 0 | MLS Scope: Water Heater Replacement
010-120879-00 | 010-N258F-19400 | 2024-02-01 | RSWDR2405505 |  | 3784 | Remove existing 4 window(s), 0 door(s) and replace with new. Work to comply with RCO 612, RCO 308, and RCO 113.6.1 with a U Value of 0.35 or Better.
010-120879-00 | 010-N258F-19400 | 2021-02-24 | RSWDR2106548 |  | 4709 | Remove existing 6 window(s), 0 door(s) and replace with new. Work to comply with RCO 612, RCO 308, and RCO 113.6.1 with a U Value of 0.35 or Better.
010-120887-00 | 010-N258F-06300 | 2022-03-18 | MMLSR2211564 |  | 0 | MLS SCOPE: REPLACEMENT OF A SINGLE FURNACE, A/C AND/OR HEAT PUMP LICENSE NUMBER: H00425 ¦ SCOPE ITEM: AIR CONDITIONING (INCLUDING CONDENSERS, EVAPORATORS, COMPRESSORS)
010-120888-00 | 010-N258F-06400 | 2019-04-11 | MMLSR1906793 |  | 0 | MLS Scope: Replacement of a Single Furnace License Number: H00402 ¦ Scope Item: furnaces / air handlers / RTUs
010-120889-00 | 010-N258F-06500 | 2022-10-17 | RSWDR2241568 |  | 15000 | REMOVE EXISTING SHINGLE ROOF TO DECK AND REPLACE WITH NEW FELT UNDERLAYMENT, ICE BARRIER MEMBRANE AT EAVE, NECESSARY FLASHINGS, AND NEW ASPHALT SHINGLES. WORK TO COMPLY WITH RCO CHAPTER 9 & MANUFACTURE INSTALLATION INSTRUCTIONS.
010-120891-00 | 010-N258F-06700 | 2022-05-03 | ALTR2217954 |  | 8900 | PLAN APPROVAL: FINAL REVIEWED FOR COMPLIANCE UNDER: 2019 RESIDENTIAL CODE OF OHIO USE/OCCUPANCY GROUP: 1, 2, 3 FAMILY DWELLING CONSTRUCTION TYPE: V-B DESCRIPTION OF WORK: ALTER A 1 STORY FRAMED, 1 FAMILY DWELLING: PROJECT SCOPE IS TO RENOVATE TH
010-120891-00 | 010-N258F-06700 | 2022-05-16 | PMEPR2219848 |  | 0 | BUILDING PERMIT/PLAN REVIEW: ALTR2217954 SCOPE OF WORK REPLACE WATER LINES, HOT AND COLD BY REMOVING COPPER AND INSTALLING PEX 3/4 TRUNK LINE 1/2 BRANCH LINE INSTALLING STOPS AS NEEDED. INSTALL 2 HOSE BIBS WITH STOPS. INSTALLED WASHER BOX BY ATTACHING
010-120891-00 | 010-N258F-06700 | 2022-02-25 | RSWDR2208590 |  | 15000 | REMOVE EXISTING 14 WINDOW(S), 0 DOOR(S) AND REPLACE WITH NEW. WORK TO COMPLY WITH RCO 612, RCO 308, AND RCO 113.6.1 WITH A U VALUE OF 0.35 OR BETTER. REMOVE EXISTING EXTERIOR WALL COVERING SYSTEM AND REPLACE WITH NEW EXTERIOR SIDING OVER AN APPROVED WA
010-120891-00 | 010-N258F-06700 | 2022-04-13 | EMEPR2215200 |  | 0 | BUILDING ALTR2217954 INSTALLATION OF 200 AMP SERVICE UPGRADE, INSTALLATION OF NEW DEVICES, WIRE SMOKE DETECTORS.
010-120896-00 | 010-N258F-07200 | 2022-06-14 | MMLSR2224030 |  | 0 | MLS SCOPE: REPLACEMENT OF A SINGLE FURNACE, A/C AND/OR HEAT PUMP LICENSE NUMBER: H01127 ¦ SCOPE ITEM: AIR CONDITIONING (INCLUDING CONDENSERS, EVAPORATORS, COMPRESSORS)
010-120897-00 | 010-N258F-07300 | 2022-11-10 | PMLSR2245232 |  | 0 | MLS SCOPE: WATER HEATER REPLACEMENT
010-120897-00 | 010-N258F-07300 | 2022-08-16 | RSWDR2233194 |  | 7426 | REMOVE EXISTING SHINGLE ROOF TO DECK AND REPLACE WITH NEW FELT UNDERLAYMENT, ICE BARRIER MEMBRANE AT EAVE, NECESSARY FLASHINGS, AND NEW ASPHALT SHINGLES. WORK TO COMPLY WITH RCO CHAPTER 9 & MANUFACTURE INSTALLATION INSTRUCTIONS.ROOF INFO: SHINGLE TEAR OF
010-120897-00 | 010-N258F-07300 | 2023-01-19 | PMLSR2304180 |  | 0 | MLS SCOPE: WATER HEATER REPLACEMENT
010-120899-00 | 010-N258F-07500 | 2019-05-24 | PMEPR1909951 |  | 0 | REPLACE EXISTING SHOWER WITH ACRYLIC SHOWER BASE AND WALL SURROUND, REPLACE EXISTING VALVE FIXTURE (CONNECT TO EXISTING DRAIN AND EXISTING SUPPLY LINES). ANY NEW WATER DISTRIBUTION PIPE AND FITTINGS WILL COMPLY WITH ONE OF THE STANDARDS LISTED IN OPC TAB
010-120899-00 | 010-N258F-07500 | 2019-09-06 | PMEPR1917923 |  | 0 | REPLACE EXISTING TUB WITH ACRYLIC TUB AND WALL SURROUND, REPLACE EXISTING VALVE FIXTURE (CONNECT TO EXISTING DRAIN AND EXISTING SUPPLY LINES).
010-120901-00 | 010-N028C-11400 | 2023-08-25 | MMLSR2336223 |  | 0 | MLS SCOPE: REPLACEMENT OF A SINGLE A/C UNIT OR HEAT PUMP LICENSE NUMBER: H00425 ¦ SCOPE ITEM: AIR CONDITIONING (INCLUDING CONDENSERS, EVAPORATORS, COMPRESSORS)
010-120904-00 | 010-N028C-11700 | 2021-03-08 | PMLSR2108023 |  | 0 | MLS Scope: Water Heater Replacement
010-120904-00 | 010-N028C-11700 | 2021-03-08 | MMLSR2108018 |  | 0 | MLS Scope: Replacement of a Single Furnace License Number: H00014 ¦ Scope Item: furnaces / air handlers / RTUs
010-120908-00 | 010-N028C-12100 | 2021-02-23 | PMLSR2106471 |  | 0 | MLS Scope: Water Heater Replacement
010-120908-00 | 010-N028C-12100 | 2021-02-23 | MMLSR2106469 |  | 0 | MLS Scope: Replacement of a Single Furnace License Number: H00589 ¦ Scope Item: furnaces / air handlers / RTUs
010-120911-00 | 010-N028C-12400 | 2021-04-30 | PMEPR2115757 |  | 0 | Replace 8 feet of 4in defective cast iron stack and associated fittings. All new DWV pipe and fittings will comply with one of the referenced standards listed in OPC table 702.1, table 702.2, and 702.4 as applicable. Final plumbing inspection required.
010-120915-00 | 010-N028C-12800 | 2022-11-10 | EMEPR2245330 |  | 0 | METER BOX INSTALLATION
010-120919-00 | 010-N028C-13200 | 2023-07-18 | PMEPI2329768 |  | 19200 | SINGLE FAMILY DWG BY INSTALLING INTERIOR PERIMETER DRAIN SUMP WELL AND PUMP. SEPARATE ELECTRIC REQUIRED FOR PUMP ELECTRIC IF NEEDED.
010-120919-00 | 010-N028C-13200 | 2019-02-26 | RSWDR1900616 |  | 420 | Remove existing 0 window(s), 1 door(s) and replace with new. Work to comply with RCO 612, RCO 308, and RCO 113.6.1 with a U Value of 0.35 or Better. Doors Info: GARAGE
010-120921-00 | 010-N028C-13400 | 2019-07-17 | RSWDR1903535 |  | 5270 | Remove existing shingle roof to deck and replace with new felt underlayment, ice barrier membrane at eave, necessary flashings, and new asphalt shingles. Work to comply with RCO chapter 9 & Manufacture installation instructions.Roof Info: ROOF REPLACEMENT
010-120923-00 | 010-N028C-13600 | 2020-11-10 | RSWDR2005869 |  | 10111 | REMOVE EXISTING SHINGLE ROOF TO DECK AND REPLACE WITH NEW FELT UNDERLAYMENT, ICE BARRIER MEMBRANE AT EAVE, NECESSARY FLASHINGS, AND NEW ASPHALT SHINGLES. WORK TO COMPLY WITH RCO CHAPTER 9 & MANUFACTURE INSTALLATION INSTRUCTIONS.
010-120928-00 | 010-N028C-14400 | 2021-07-19 | RSWDR2127994 |  | 7100 | Remove existing shingle roof to deck and replace with new felt underlayment, ice barrier membrane at eave, necessary flashings, and new asphalt shingles. Work to comply with RCO chapter 9 & Manufacture installation instructions.
010-120931-00 | 010-N028C-14700 | 2022-08-17 | PMLSR2233284 |  | 0 | MLS SCOPE: WATER HEATER REPLACEMENT
010-120934-00 | 010-N028C-15000 | 2023-05-01 | PMLSR2318058 |  | 0 | NULL MLS SCOPE: WATER HEATER REPLACEMENT
010-120934-00 | 010-N028C-15000 | 2023-05-03 | PMEPR2318340 |  | 0 | REPLACING CORRODED/ DEFFECTVE PIPING MATERIALS. REPLACING SANITARY STACK IN BASEMENT. REPLACING BRANCH LINE TO TOILET, LAVATORY SINK AND BATHTUB. REPLACING LINES USING PVC PIPING MATERIALS. REPLACING WATER HEATER ALSO ON SEPERATE PERMIT PMLSR2318058
010-120935-00 | 010-N028C-15100 | 2022-03-08 | PMEPR2209894 |  | 0 | REPLACING THE SANITARY STACK TYING ON TO EXISTING VENTS AND EXISTING BRANCH LINES. ALL MATERIALS ARE SCHEDULE 40 PVC PIPE AND FITTINGS AND TO COMPLY WITH OHIO PLUMBING CODE 702.1
010-120936-00 | 010-N028C-15200 | 2019-04-29 | RSWDR1901816 |  | 8334 | Remove existing shingle roof to deck and replace with new felt underlayment, ice barrier membrane at eave, necessary flashings, and new asphalt shingles. Work to comply with RCO chapter 9 & Manufacture installation instructions.Roof Info: REMOVE AND REPL
010-120938-00 | 010-N028C-15400 | 2023-10-16 | EMLSR2343943 |  | 0 | Building Permit/Plan Review: PLEX2339837 MLS Scope: Electric for Solar Photovoltaic (PV) System
010-120940-00 | 010-N028C-15600 | 2023-10-02 | PMLSR2341871 |  | 0 | MLS Scope: Water Heater Replacement
010-120940-00 | 010-N028C-15600 | 2021-06-24 | MMLSR2123934 |  | 0 | MLS Scope: Replacement of a Single Furnace, A/C and/or Heat Pump License Number: H00020 ¦ Scope Item: air conditioning (including condensers, evaporators, compressors)
010-120942-00 | 010-N028C-15800 | 2020-07-01 | MMLSR2013109 |  | 0 | MLS SCOPE: REPLACEMENT OF A SINGLE FURNACE, A/C AND/OR HEAT PUMP LICENSE NUMBER: H00855 ¦ SCOPE ITEM: AIR CONDITIONING (INCLUDING CONDENSERS, EVAPORATORS, COMPRESSORS) LICENSE NUMBER: H00855 ¦ SCOPE ITEM: FURNACES / AIR HANDLERS / RTUS
010-120943-00 | 010-N028C-15900 | 2024-05-20 | EMLSR2420431 |  | 0 | Building Permit/Plan Review: PLEX2419435 MLS Scope: Electric for Solar Photovoltaic (PV) System
010-120946-00 | 010-N028C-16200 | 2023-05-24 | EMEPR2321474 |  | 0 | Replace 100 amp pushmatic panel with new 100 amp panel, meter can, riser, and grounding
010-120948-00 | 010-N028C-16400 | 2021-05-21 | PMEPR2118855 |  | 0 | replacing fixtures in an existing bathroom, setting on existing rough
010-120952-00 | 010-N028C-16800 | 2022-10-06 | RSWDR2240143 |  | 10213 | REMOVE EXISTING SHINGLE ROOF TO DECK AND REPLACE WITH NEW FELT UNDERLAYMENT, ICE BARRIER MEMBRANE AT EAVE, NECESSARY FLASHINGS, AND NEW ASPHALT SHINGLES. WORK TO COMPLY WITH RCO CHAPTER 9 & MANUFACTURE INSTALLATION INSTRUCTIONS.
010-120953-00 | 010-N028C-16900 | 2023-08-04 | RSWDR2332874 |  | 9800 | Remove existing shingle roof to deck and replace with new felt underlayment, ice barrier membrane at eave, necessary flashings, and new asphalt shingles. Work to comply with RCO chapter 9 & Manufacture installation instructions.
010-120955-00 | 010-N028C-17100 | 2019-11-26 | EMEPR1924601 |  | 0 | REPLACE SERVICE WIRE FROM TOP OF HOUSE TO METER ( SAME FOR SAME)
010-120962-00 | 010-N241H-11000 | 2021-08-30 | MMLSR2134312 |  | 0 | MLS Scope: Replacement of a Single A/C Unit or Heat Pump License Number: H00846 ¦ Scope Item: furnaces / air handlers / RTUs
010-120967-00 | 010-O053R-05700 | 2020-05-26 | FSUPC2004562 |  | 0 | 1900 PROGRESS AV. ARAMARK UNIFORM SERVICES. ALTERATION TO FIRE SPRINKLER SYSTEM TO REPLACE THE BACKFLOW PREVENTION DEVICE FOR THE EXISTING LAUNDRY FACILITY. STAND ALONE PERMIT. SPRINKLER SYSTEM: EXISTING REQUIRED THROUGHOUT, SERVED BY EXISTING 1
010-120967-00 | 010-O053R-05700 | 2020-05-26 | FSUPC2004562 |  | 0 | 1900 PROGRESS AV. ARAMARK UNIFORM SERVICES. ALTERATION TO FIRE SPRINKLER SYSTEM TO REPLACE THE BACKFLOW PREVENTION DEVICE FOR THE EXISTING LAUNDRY FACILITY. STAND ALONE PERMIT. SPRINKLER SYSTEM: EXISTING REQUIRED THROUGHOUT, SERVED BY EXISTING 1
010-120967-00 | 010-O053R-05700 | 2023-12-13 | MMEPC2351527 |  | 0 | REPLACE (1) EXISTING ROOFTOP UNIT WITH A LIKE FOR LIKE REPLACEMENT LICENSE NUMBER: H00312 ¦ SCOPE ITEM: FURNACES / AIR HANDLERS / RTUS
010-120980-00 | 010-N028C-20600 | 2019-01-12 | PMEPR1900783 |  | 0 | HOT WATER TANK REPLACEMENT , SOIL STACK REPLACEMENT CONNECTED TO THE EXISTING ATMOSPHERIC VENTS DOWN TO THE EXISTING SOIL STACK CLEAN OUT IN THE BASEMENT OF HOME. ALL MATERIALS CONFORM TO 702.1
010-120982-00 | 010-N028C-20400 | 2023-09-14 | RSWDR2339139 |  | 15000 | Remove existing shingle roof to deck and replace with new felt underlayment, ice barrier membrane at eave, necessary flashings, and new asphalt shingles. Work to comply with RCO chapter 9 & Manufacture installation instructions.
010-120986-00 | 010-N028C-20000 | 2022-06-20 | MMLSR2224846 |  | 0 | MLS SCOPE: REPLACEMENT OF A SINGLE FURNACE, A/C AND/OR HEAT PUMP LICENSE NUMBER: H00589 ¦ SCOPE ITEM: AIR CONDITIONING (INCLUDING CONDENSERS, EVAPORATORS, COMPRESSORS)
010-120998-00 | 010-N028C-19000 | 2020-06-11 | PMEPR2011183 |  | 0 | * JACKHAMMER FLOOR FROM STACK TO EXTERIOR OF HOME *WILL HAVE TO PULL THE TOILET AND RESET TOILET AFTER CONCRETE SETS UP *WILL BE TYING FLOOR DRAIN BACK INTO MAINLINE WITH PVC AND NOT REPLACING FLOORING, AND WILL TIE WASHER LINE DIRECTLY INTO MAIN LINE IN
010-120998-00 | 010-N028C-19000 | 2019-03-07 | RSWDR1900735 |  | 5921 | REMOVE EXISTING SHINGLE ROOF TO DECK AND REPLACE WITH NEW FELT UNDERLAYMENT, ICE BARRIER MEMBRANE AT EAVE, NECESSARY FLASHINGS, AND NEW ASPHALT SHINGLES. WORK TO COMPLY WITH RCO CHAPTER 9 & MANUFACTURE INSTALLATION INSTRUCTIONS.ROOF INFO: SHINGLE TEAR OF
010-120999-00 | 010-N028C-19100 | 2022-07-12 | MMLSR2228102 |  | 0 | MLS SCOPE: REPLACEMENT OF A SINGLE FURNACE, A/C AND/OR HEAT PUMP LICENSE NUMBER: H01127 ¦ SCOPE ITEM: AIR CONDITIONING (INCLUDING CONDENSERS, EVAPORATORS, COMPRESSORS)
010-121005-00 | 010-N028C-19700 | 2021-09-16 | EMEPR2136828 |  | 0 | Building Permit/Plan Review: PLEX2133215 roof mount solar
010-121005-00 | 010-N028C-19700 | 2021-09-16 | EMEPR2136817 |  | 0 | Building Permit/Plan Review: PLEX2132325 roof mount solar
010-121008-00 | 010-F003-08100 | 2022-04-26 | MMEPM2217030 |  | 0 | BUILDING PERMIT/PLAN REVIEW: NEWM2007864 NEW GAS LINES FOR BUILDING LICENSE NUMBER: P00554 ¦ SCOPE ITEM: FUEL GAS OR LP GAS
010-121008-00 | 010-F003-08100 | 2021-05-05 | MMEPM2116379 |  | 0 | BUILDING PERMIT/PLAN REVIEW: NEWM2007864 INSTALL ALL NEW HVAC SYSTEMS LICENSE NUMBER: H00659 ¦ SCOPE ITEM: FURNACES / AIR HANDLERS / RTUS
010-121008-00 | 010-F003-08100 | 2021-03-04 | FSUPM2107640 |  | 0 | 1137 W. BROAD STREET, 564 SPRINKLERS REFERENCE BUILDING PERMIT #NEWM2007864 INSTALL NFPA 13R SPRINKLER SYSTEM AND TWO STANDPIPES WITHIN STAIRWAYS OF 4 STORY RESIDENTIAL BUIDLING. SPRINKLER SYSTEM: NFPA 13R HAZARD CLASS: RESIDENTIAL WITH LIGHT AND O
010-121008-00 | 010-F003-08100 | 2021-03-04 | FSUPM2107640 |  | 0 | 1137 W. BROAD STREET, 564 SPRINKLERS REFERENCE BUILDING PERMIT #NEWM2007864 INSTALL NFPA 13R SPRINKLER SYSTEM AND TWO STANDPIPES WITHIN STAIRWAYS OF 4 STORY RESIDENTIAL BUIDLING. SPRINKLER SYSTEM: NFPA 13R HAZARD CLASS: RESIDENTIAL WITH LIGHT AND O
010-121008-00 | 010-F003-08100 | 2021-06-15 | EMEPM2122497 |  | 0 | BUILDING PERMIT/PLAN REVIEW: NEWM2007864 COMPLETE ELECTRICAL INSTALL
010-121008-00 | 010-F003-08100 | 2020-12-07 | DEMO2011612 |  | 24460 | DEMO OF COMMERCIAL STRUCTURE IN FRANKLINTON AC
010-121008-00 | 010-F003-08100 | 2021-01-01 |  |  |  | SPL/NWP/VD
010-121008-00 | 010-F003-08100 | 2021-12-30 |  |  | 47000 | BUILDING DEMO - OWNER HAD ALL BUILDINGS LOCATED ON PARCEL AS OF 1/1/2021 TORN DOWN.
010-121008-00 | 010-F003-08100 | 2021-07-22 | PMEPM2128596 |  | 0 | BUILDING PERMIT/PLAN REVIEW: NEWM2007864 PLUMBING
010-121008-00 | 010-F003-08100 | 2022-03-25 | FALRM2212604 |  | 1261 | INSTALL NEW MANUAL AND AUTOMATIC FIRE ALARM SYSTEM WITH SUPERVISION FOR NATIONAL CHURCH RESIDENCES APARTMENT BUILDING. NEW SYSTEM SHALL SUPERVISE SPRINKLER SYSTEM, ELEVATOR RECALL SYSTEM, DOOR HOLD OPEN DEVICES, AND HVAC SHUTDOWN. LOW FREQUENCY IS REQUIR
010-121008-00 | 010-F003-08100 | 2022-03-25 | FALRM2212604 |  | 1261 | INSTALL NEW MANUAL AND AUTOMATIC FIRE ALARM SYSTEM WITH SUPERVISION FOR NATIONAL CHURCH RESIDENCES APARTMENT BUILDING. NEW SYSTEM SHALL SUPERVISE SPRINKLER SYSTEM, ELEVATOR RECALL SYSTEM, DOOR HOLD OPEN DEVICES, AND HVAC SHUTDOWN. LOW FREQUENCY IS REQUIR
010-121010-00 | 010-M208C-06500 | 2022-04-06 | RSWDR2214360 |  | 13828 | REMOVE EXISTING SHINGLE ROOF TO DECK AND REPLACE WITH NEW FELT UNDERLAYMENT, ICE BARRIER MEMBRANE AT EAVE, NECESSARY FLASHINGS, AND NEW ASPHALT SHINGLES. WORK TO COMPLY WITH RCO CHAPTER 9 & MANUFACTURE INSTALLATION INSTRUCTIONS.ROOF INFO: SHINGLE TEAR OF
010-121012-00 | 010-M208C-06300 | 2021-11-23 | EMLSR2146467 |  | 0 | BUILDING PERMIT/PLAN REVIEW: PLEX2145444 MLS SCOPE: ELECTRIC FOR SOLAR PHOTOVOLTAIC (PV) SYSTEM
010-121012-00 | 010-M208C-06300 | 2021-02-11 | RSWDR2105065 |  | 11682 | REMOVE EXISTING 17 WINDOW(S), 0 DOOR(S) AND REPLACE WITH NEW. WORK TO COMPLY WITH RCO 612, RCO 308, AND RCO 113.6.1 WITH A U VALUE OF 0.35 OR BETTER.WINDOWS INFO: ALL WINDOWS IN 4 SEASONS ROOM
010-121014-00 | 010-M208C-06100 | 2023-07-31 | MMLSR2331785 |  | 0 | MLS Scope: Replacement of a Single A/C Unit or Heat Pump License Number: H01127 ¦ Scope Item: air conditioning (including condensers, evaporators, compressors)
010-121014-00 | 010-M208C-06100 | 2022-05-16 | RSWDR2219827 |  | 16401 | REMOVE EXISTING SHINGLE ROOF TO DECK AND REPLACE WITH NEW FELT UNDERLAYMENT, ICE BARRIER MEMBRANE AT EAVE, NECESSARY FLASHINGS, AND NEW ASPHALT SHINGLES. WORK TO COMPLY WITH RCO CHAPTER 9 & MANUFACTURE INSTALLATION INSTRUCTIONS.ROOF INFO: SHINGLE TEAR OF
010-121015-00 | 010-M208C-06000 | 2022-08-26 | PMEPR2234825 |  | 0 | CONNECT HOSE BIBB AND REPLACE COPPER TEE WITH 1/2 COPPER AND PRESS FITTINGS.
010-121015-00 | 010-M208C-06000 | 2020-05-21 | PMEPR2009598 |  | 0 | DIGGING UP BROKEN P-TRAP IN FLOOR DRAIN AND REPLACING WITH NEW SCH 40 PVC
010-121017-00 | 010-M208C-07800 | 2020-09-25 | RSWDR2004840 |  | 10662 | REMOVE EXISTING SHINGLE ROOF TO DECK AND REPLACE WITH NEW FELT UNDERLAYMENT, ICE BARRIER MEMBRANE AT EAVE, NECESSARY FLASHINGS, AND NEW ASPHALT SHINGLES. WORK TO COMPLY WITH RCO CHAPTER 9 & MANUFACTURE INSTALLATION INSTRUCTIONS.
010-121018-00 | 010-M208C-07700 | 2019-03-01 | PMLSR1903858 |  | 0 | Water Heater Replacement
010-121018-00 | 010-M208C-07700 | 2021-11-29 | MMLSR2146950 |  | 0 | MLS SCOPE: REPLACEMENT OF A SINGLE FURNACE LICENSE NUMBER: H00150 ¦ SCOPE ITEM: FURNACES / AIR HANDLERS / RTUS
010-121018-00 | 010-M208C-07700 | 2022-01-10 | PMEPR2202768 |  | 0 | REPLACING CORRODED/DEFECTIVE PIPING MATERIALS. BASEMENT BREAKUP REPLACING APPROXIMATELY 60 FEET OF UNDERGROUND BUILDING DRAIN. REPLACING LAUNDRY STAND PIPE AND FLOOR DRAIN. REPLACING BRANCH LINES TO LAUNDRY SINK,TOLET, LAVATORY SINK AND SHOWER. CONNECTI
010-121018-00 | 010-M208C-07700 | 2024-05-23 | RSWDR2421103 |  | 3167 | REMOVE EXISTING 3 WINDOW(S), 0 DOOR(S) AND REPLACE WITH NEW. WORK TO COMPLY WITH RCO 612, RCO 308, AND RCO 113.6.1 WITH A U VALUE OF 0.35 OR BETTER.
010-121018-00 | 010-M208C-07700 | 2024-11-18 | RSWDR2445691 |  | 7376 | REMOVE EXISTING 8 WINDOW(S), 0 DOOR(S) AND REPLACE WITH NEW. WORK TO COMPLY WITH RCO 612, RCO 308, AND RCO 113.6.1 WITH A U VALUE OF 0.35 OR BETTER.
010-121020-00 | 010-M208C-07500 | 2019-11-04 | MMLSR1922610 |  | 0 | MLS SCOPE: REPLACEMENT OF A SINGLE FURNACE LICENSE NUMBER: H00150 ¦ SCOPE ITEM: FURNACES / AIR HANDLERS / RTUS
010-121020-00 | 010-M208C-07500 | 2022-06-17 | MMLSR2224640 |  | 0 | MLS SCOPE: REPLACEMENT OF A SINGLE A/C UNIT OR HEAT PUMP LICENSE NUMBER: H00150 ¦ SCOPE ITEM: AIR CONDITIONING (INCLUDING CONDENSERS, EVAPORATORS, COMPRESSORS)
010-121025-00 | 010-M208C-07000 | 2020-09-29 | MMLSR2020099 |  | 0 | MLS SCOPE: REPLACEMENT OF A SINGLE FURNACE, A/C AND/OR HEAT PUMP LICENSE NUMBER: H00317 ¦ SCOPE ITEM: FURNACES / AIR HANDLERS / RTUS
010-121027-00 | 010-M208C-11400 | 2024-10-16 | MMLSR2441659 |  | 0 | MLS Scope: Replacement of a Single Furnace, A/C and/or Heat Pump License Number: H00150 ¦ Scope Item: furnaces / air handlers / RTUs
010-121029-00 | 010-M208C-11200 | 2023-04-11 | PMEPR2315172 |  | 0 | Replace 3ft of 4in cast iron install 4in clean out this is for the cast iron in the basement floor using pvc plastic and pipe
010-121029-00 | 010-M208C-11200 | 2022-06-22 | PMEPR2225236 |  | 0 | REPLACE 15 FEET OF DEFECTIVE 3IN CAST IRON AND ASSOCIATED FITTINGS AND REPLACE 25 OF DEFECTIVE 1-1/2 IN GALVANIZED PIPE AND ASSOCIATED FITTINGS. ALL NEW DWV PIPE AND FITTINGS WILL COMPLY WITH ONE OF THE REFERENCED STANDARDS LISTED IN OPC TABLE 702.1, TAB
010-121031-00 | 010-M208C-11000 | 2020-07-31 | MMLSR2015486 |  | 0 | MLS SCOPE: REPLACEMENT OF A SINGLE FURNACE, A/C AND/OR HEAT PUMP LICENSE NUMBER: H00425 ¦ SCOPE ITEM: AIR CONDITIONING (INCLUDING CONDENSERS, EVAPORATORS, COMPRESSORS)
010-121032-00 | 010-M208C-10900 | 2024-07-09 | MMLSR2428145 |  | 0 | MLS SCOPE: REPLACEMENT OF A SINGLE A/C UNIT OR HEAT PUMP LICENSE NUMBER: H01127 ¦ SCOPE ITEM: AIR CONDITIONING (INCLUDING CONDENSERS, EVAPORATORS, COMPRESSORS)
010-121033-00 | 010-M208C-10800 | 2023-01-14 | MMLSR2303548 |  | 0 | MLS Scope: Replacement of a Single Furnace, A/C and/or Heat Pump License Number: H00425 ¦ Scope Item: air conditioning (including condensers, evaporators, compressors)
010-121034-00 | 010-M208C-10700 | 2021-07-27 | RSWDR2129266 |  | 11280 | Remove existing shingle roof to deck and replace with new felt underlayment, ice barrier membrane at eave, necessary flashings, and new asphalt shingles. Work to comply with RCO chapter 9 & Manufacture installation instructions.Roof Info: Shingle tear-of
010-121037-00 | 010-M208C-12400 | 2022-05-26 | EMEPR2221443 |  | 0 | REPLACE 200 AMP PANEL AND OUTSIDE SERVICE, UPDATE GROUNDING, INSTALL NEW SERVICE WIRE FROM POWER SUPPLY TO METER SOCKET, INSTALL NEW 200 AMP LOAD CENTER, INSTALL 5 DOUBLE POLE BREAKERS, INSTALL 13 SINGLE POLE BREAKERS, DRIVE 2 GROUND RODS AND BARE GROUND
010-121047-00 | 010-M208C-15200 | 2020-08-08 | RSWDR2003827 |  | 6000 | REMOVE EXISTING 10 WINDOW(S), 0 DOOR(S) AND REPLACE WITH NEW. WORK TO COMPLY WITH RCO 612, RCO 308, AND RCO 113.6.1 WITH A U VALUE OF 0.35 OR BETTER.
010-121047-00 | 010-M208C-15200 | 2024-04-12 | RSWDR2415280 |  | 12532 | REMOVE EXISTING SHINGLE ROOF TO DECK AND REPLACE WITH NEW FELT UNDERLAYMENT, ICE BARRIER MEMBRANE AT EAVE, NECESSARY FLASHINGS, AND NEW ASPHALT SHINGLES. WORK TO COMPLY WITH RCO CHAPTER 9 & MANUFACTURE INSTALLATION INSTRUCTIONS.
010-121051-00 | 010-M208C-14800 | 2023-10-17 | MMLSR2344047 |  | 0 | MLS Scope: Replacement of a Single Furnace License Number: H00425 ¦ Scope Item: furnaces / air handlers / RTUs
010-121056-00 | 010-M208C-14300 | 2023-07-13 | MMLSR2329023 |  | 0 | MLS Scope: Replacement of a Single Furnace, A/C and/or Heat Pump License Number: H00855 ¦ Scope Item: air conditioning (including condensers, evaporators, compressors) License Number: H00855 ¦ Scope Item: furnaces / air handlers / RTUs
010-121058-00 | 010-M208C-16100 | 2021-04-27 | MMLSR2115158 |  | 0 | MLS Scope: Replacement of a Single A/C Unit or Heat Pump License Number: H00169 ¦ Scope Item: air conditioning (including condensers, evaporators, compressors)
010-121058-00 | 010-M208C-16100 | 2022-03-01 | MMEPR2209076 |  | 0 | REPLACED BATH FAN LICENSE NUMBER: H00137 ¦ SCOPE ITEM: EXHAUST SYSTEMS (HOODS, FANS, ETC)
010-121061-00 | 010-M208C-15800 | 2022-04-26 | RSWDR2216997 |  | 4850 | REMOVE EXISTING 4 WINDOW(S), 0 DOOR(S) AND REPLACE WITH NEW. WORK TO COMPLY WITH RCO 612, RCO 308, AND RCO 113.6.1 WITH A U VALUE OF 0.35 OR BETTER.
010-121063-00 | 010-M208C-15600 | 2023-05-11 | RSWDR2319637 |  | 6500 | Remove existing 9 window(s), 0 door(s) and replace with new. Work to comply with RCO 612, RCO 308, and RCO 113.6.1 with a U Value of 0.35 or Better. Remove existing exterior wall covering system and replace with new exterior siding over an approved wat
010-121067-00 | 010-J002-12900 | 2021-12-20 | MMLSR2149600 |  | 0 | MLS SCOPE: REPLACEMENT OF A SINGLE FURNACE, A/C AND/OR HEAT PUMP LICENSE NUMBER: H00020 ¦ SCOPE ITEM: FURNACES / AIR HANDLERS / RTUS
010-121101-00 | 010-O039J-02200 | 2021-10-11 | ALTC2140173 |  | 60000 | 6275 E. Broad Street Plan Approval: Final Reviewed For Compliance Under: 2017 OBC and ICC A117.1-2009 with modifications in OBC 1112.0. Work Not Included In This Approval: N/A Use/Occupancy: B Construction Type: V-B Description Of Work: Family Al
010-121101-00 | 010-O039J-02200 | 2022-01-31 | MMEPC2205422 |  | 0 | BUILDING PERMIT/PLAN REVIEW: ALTC2140173 SET 3 EXISTING REGISTERS BACK INTO THE CEILING GRID ADD 1 NEW SUPPLY LICENSE NUMBER: H00293 ¦ SCOPE ITEM: DUCTWORK / DAMPERS
010-121101-00 | 010-O039J-02200 | 2021-12-07 | EMEPC2148204 |  | 0 | BUILDING PERMIT/PLAN REVIEW: ALTC2140173 TENANT ALTERATIONS, MOVE EXISTING LIGHT FIXTURES AND ADD SOME NEW SWITCHING
010-121101-00 | 010-O039J-02200 | 2024-01-01 |  |  |  | SPL/NWP/VD
010-121101-00 | 010-O039J-02200 | 2023-10-02 | RSWDR2341692 |  | 34425 | REMOVE EXISTING SHINGLE ROOF TO DECK AND REPLACE WITH NEW FELT UNDERLAYMENT, ICE BARRIER MEMBRANE AT EAVE, NECESSARY FLASHINGS, AND NEW ASPHALT SHINGLES. WORK TO COMPLY WITH RCO CHAPTER 9 & MANUFACTURE INSTALLATION INSTRUCTIONS.
010-121103-00 | 010-O039J-00700 | 2019-01-01 |  |  |  | SPL_NWP_VD
010-121103-00 | 010-O039J-00700 | 2019-01-01 |  |  |  | SPL/NWP/VD
010-121112-00 | 010-M208C-05800 | 2024-07-23 | ROOFC2429861 |  | 107000
010-121112-00 | 010-M208C-05800 | 2024-07-23 | ROOFC2429861 |  | 107000
010-121127-00 | 010-N112B-06200 | 2019-01-09 | PMLSR1900568 |  | 0 | MLS Scope: Water Heater Replacement
010-121129-00 | 010-N112B-06400 | 2022-06-01 | MMLSR2222236 |  | 0 | MLS SCOPE: REPLACEMENT OF A SINGLE FURNACE, A/C AND/OR HEAT PUMP LICENSE NUMBER: H00169 ¦ SCOPE ITEM: AIR CONDITIONING (INCLUDING CONDENSERS, EVAPORATORS, COMPRESSORS)
010-121132-00 | 010-N112B-06700 | 2021-12-15 | RSWDR2149127 |  | 6835 | REMOVE EXISTING SHINGLE ROOF TO DECK AND REPLACE WITH NEW FELT UNDERLAYMENT, ICE BARRIER MEMBRANE AT EAVE, NECESSARY FLASHINGS, AND NEW ASPHALT SHINGLES. WORK TO COMPLY WITH RCO CHAPTER 9 & MANUFACTURE INSTALLATION INSTRUCTIONS.
010-121135-00 | 010-N112B-02200 | 2022-07-14 | RSWDR2228491 |  | 7260 | REMOVE EXISTING 6 WINDOW(S), 0 DOOR(S) AND REPLACE WITH NEW. WORK TO COMPLY WITH RCO 612, RCO 308, AND RCO 113.6.1 WITH A U VALUE OF 0.35 OR BETTER.
010-121135-00 | 010-N112B-02200 | 2020-08-20 | PMEPR2017129 |  | 0 | DRY BASEMENT. INSTALL 4” BACKWATER VALVE WITH HIGH WATER ALARM. TIE ON TO EXISTING 4” CAST IRON PIPING AND INSTALL NEW SCHEDULE 40 PVC PIPE AND FITTINGS. INSTALL NEW SUMP PIT AND SUMP PUMP WITH 1 ½” CHECK VALVE AND SCHEDULE 40 PVC PIPE AND FITTINGS.
010-121135-00 | 010-N112B-02200 | 2020-10-05 | EMEPR2020503 |  | 0 | ELECTRICAL TO SUMP PUMP OUTLET AND ALARM
010-121137-00 | 010-N112B-02000 | 2021-10-14 | MMLSR2140626 |  | 0 | MLS Scope: Replacement of a Single A/C Unit or Heat Pump License Number: H00286 ¦ Scope Item: air conditioning (including condensers, evaporators, compressors)
010-121137-00 | 010-N112B-02000 | 2023-07-14 | RSWDR2329188 |  | 25000 | Remove existing 14 window(s), 2 door(s) and replace with new. Work to comply with RCO 612, RCO 308, and RCO 113.6.1 with a U Value of 0.35 or Better. Remove existing exterior wall covering system and replace with new exterior siding over an approved w
010-121140-00 | 010-N112B-01700 | 2020-03-05 | RSWDR2000843 |  | 6500 | REMOVE EXISTING 6 WINDOW(S), 0 DOOR(S) AND REPLACE WITH NEW. WORK TO COMPLY WITH RCO 612, RCO 308, AND RCO 113.6.1 WITH A U VALUE OF 0.35 OR BETTER. WINDOWS INFO: ALL WINDOWS.
010-121144-00 | 010-N112B-01300 | 2023-02-08 | PMLSR2306895 |  | 0 | MLS Scope: Water Heater Replacement
010-121148-00 | 010-N112B-00900 | 2021-08-30 | MMLSR2134310 |  | 0 | MLS Scope: Replacement of a Single Furnace, A/C and/or Heat Pump License Number: H00855 ¦ Scope Item: air conditioning (including condensers, evaporators, compressors) License Number: H00855 ¦ Scope Item: furnaces / air handlers / RTUs
010-121149-00 | 010-N112B-04000 | 2022-08-17 | PMLSR2233211 |  | 0 | MLS SCOPE: WATER HEATER REPLACEMENT
010-121149-00 | 010-N112B-04000 | 2022-08-17 | MMLSR2233212 |  | 0 | MLS SCOPE: REPLACEMENT OF A SINGLE FURNACE LICENSE NUMBER: H00541 ¦ SCOPE ITEM: FURNACES / AIR HANDLERS / RTUS
010-121151-00 | 010-N112B-03800 | 2022-11-10 | RSWDR2245271 |  | 3257 | Remove existing 3 window(s), 0 door(s) and replace with new. Work to comply with RCO 612, RCO 308, and RCO 113.6.1 with a U Value of 0.35 or Better.
010-121153-00 | 010-N112B-03600 | 2019-02-08 | EMEPR1902607 |  | 0 | ADD (1) RECEPTACLE IN BASEMENT FOR SUMP-PUMP.
010-121153-00 | 010-N112B-03600 | 2019-02-06 | ALTR1900922 |  | 19880 | ALT 1 STY SINGLE FAMILY DWG BY INSTALLING INTERIOE PERIMETER DRAIN SUMP WELL AND PUMP. WITH CARBON FIBER ON THE WALLS (9). SEPARATE ELECTRIC REQUIRED FOR PUMP ELECTRIC IF NEEDED.
010-121154-00 | 010-N112B-03500 | 2022-04-29 | RSWDR2217491 |  | 2000 | REMOVE EXISTING SHINGLE ROOF TO DECK AND REPLACE WITH NEW FELT UNDERLAYMENT, ICE BARRIER MEMBRANE AT EAVE, NECESSARY FLASHINGS, AND NEW ASPHALT SHINGLES. WORK TO COMPLY WITH RCO CHAPTER 9 & MANUFACTURE INSTALLATION INSTRUCTIONS. ROOF INFO: REMOVE/REPLACE
010-121155-00 | 010-N112B-03400 | 2023-12-11 | MMLSR2351279 |  | 0 | MLS Scope: Replacement of a Single Furnace License Number: H00425 ¦ Scope Item: furnaces / air handlers / RTUs
010-121155-00 | 010-N112B-03400 | 2024-02-29 | EMEPR2409378 |  | 0 | 100 amp panel
010-121159-00 | 010-N112B-03000 | 2022-05-20 | RSWDR2220609 |  | 6835 | REMOVE EXISTING SHINGLE ROOF TO DECK AND REPLACE WITH NEW FELT UNDERLAYMENT, ICE BARRIER MEMBRANE AT EAVE, NECESSARY FLASHINGS, AND NEW ASPHALT SHINGLES. WORK TO COMPLY WITH RCO CHAPTER 9 & MANUFACTURE INSTALLATION INSTRUCTIONS.ROOF INFO: SHINGLE TEAR OF
010-121160-00 | 010-N112B-02900 | 2019-03-28 | RSWDR1901102 |  | 3107 | Remove existing 4 window(s), 0 door(s) and replace with new. Work to comply with RCO 612, RCO 308, and RCO 113.6.1 with a U Value of 0.35 or Better.
010-121168-00 | 010-N112B-05300 | 2023-05-11 | MMLSR2319511 |  | 0 | MLS Scope: Replacement of a Single Furnace, A/C and/or Heat Pump License Number: H00150 ¦ Scope Item: furnaces / air handlers / RTUs
010-121170-00 | 010-N112B-05100 | 2024-10-15 | RSWDR2441405 |  | 7300 | Remove existing shingle roof to deck and replace with new felt underlayment, ice barrier membrane at eave, necessary flashings, and new asphalt shingles. Work to comply with RCO chapter 9 & Manufacture installation instructions.
010-121170-00 | 010-N112B-05100 | 2024-06-07 | PMLSR2423559 |  | 0 | MLS Scope: Water Heater Replacement
010-121173-00 | 010-N112B-04800 | 2023-01-23 | PMLSR2304553 |  | 0 | MLS Scope: Water Heater Replacement
010-121179-00 | 010-N112B-04200 | 2023-08-07 | MMLSR2333134 |  | 0 | MLS Scope: Replacement of a Single A/C Unit or Heat Pump License Number: H00056 ¦ Scope Item: air conditioning (including condensers, evaporators, compressors)
010-121183-00 | 010-N260C-19300 | 2022-11-07 | MMLSR2244637 |  | 0 | MLS Scope: Replacement of a Single Furnace, A/C and/or Heat Pump License Number: H00056 ¦ Scope Item: furnaces / air handlers / RTUs
010-121188-00 | 010-N260C-19800 | 2023-09-18 | RSWDR2339584 |  | 10413 | Remove existing shingle roof to deck and replace with new felt underlayment, ice barrier membrane at eave, necessary flashings, and new asphalt shingles. Work to comply with RCO chapter 9 & Manufacture installation instructions.
010-121192-00 | 010-N260C-20100 | 2023-12-04 | MMLSR2350269 |  | 0 | MLS Scope: Replacement of a Single Furnace, A/C and/or Heat Pump License Number: H00425 ¦ Scope Item: air conditioning (including condensers, evaporators, compressors)
010-121193-00 | 010-N260C-16600 | 2022-09-29 | RSWDR2239116 |  | 8338 | REMOVE EXISTING SHINGLE ROOF TO DECK AND REPLACE WITH NEW FELT UNDERLAYMENT, ICE BARRIER MEMBRANE AT EAVE, NECESSARY FLASHINGS, AND NEW ASPHALT SHINGLES. WORK TO COMPLY WITH RCO CHAPTER 9 & MANUFACTURE INSTALLATION INSTRUCTIONS.
010-121196-00 | 010-N260C-16300 | 2021-05-14 | MMLSR2117880 |  | 0 | MLS Scope: Replacement of a Single Furnace, A/C and/or Heat Pump License Number: H00140 ¦ Scope Item: furnaces / air handlers / RTUs
010-121199-00 | 010-N260C-16000 | 2022-12-05 | MMLSR2248130 |  | 0 | MLS Scope: Replacement of a Single Furnace, A/C and/or Heat Pump License Number: H01127 ¦ Scope Item: air conditioning (including condensers, evaporators, compressors) License Number: H01127 ¦ Scope Item: furnaces / air handlers / RTUs
010-121201-00 | 010-N260C-15800 | 2024-11-14 | MMLSR2445345 |  | 0 | MLS Scope: Replacement of a Single Furnace License Number: H00150 ¦ Scope Item: furnaces / air handlers / RTUs
010-121203-00 | 010-N260C-15600 | 2024-11-06 | PMEPR2444250 |  | 0 | Tub to Shower Conversion/fixture –BATHTUB OR SHOWER & TUB/SHOWER VALVE REPLACEMENT - ANY NEW WATER DISTRIBUTION PIPE AND FITTINGS WILL COMPLY WITH ONE OF THE REFERENCED STANDARDS LISTED IN OPC TABLE 605.4 OR 605.5. ANY NEW VALVES WILL COMPLY WITH ONE OF
010-121203-00 | 010-N260C-15600 | 2021-04-21 | MMLSR2114264 |  | 0 | MLS Scope: Replacement of a Single Furnace, A/C and/or Heat Pump License Number: H00846 ¦ Scope Item: furnaces / air handlers / RTUs
010-121203-00 | 010-N260C-15600 | 2020-07-17 | RSWDR2003306 |  | 3400 | REMOVE EXISTING SHINGLE ROOF TO DECK AND REPLACE WITH NEW FELT UNDERLAYMENT, ICE BARRIER MEMBRANE AT EAVE, NECESSARY FLASHINGS, AND NEW ASPHALT SHINGLES. WORK TO COMPLY WITH RCO CHAPTER 9 & MANUFACTURE INSTALLATION INSTRUCTIONS.ROOF INFO: SHINGLE TEAR OF
010-121204-00 | 010-N260C-15500 | 2022-06-01 | MMLSR2222181 |  | 0 | MLS SCOPE: REPLACEMENT OF A SINGLE FURNACE, A/C AND/OR HEAT PUMP LICENSE NUMBER: H00169 ¦ SCOPE ITEM: AIR CONDITIONING (INCLUDING CONDENSERS, EVAPORATORS, COMPRESSORS)
010-121204-00 | 010-N260C-15500 | 2021-02-08 | MMLSR2104472 |  | 0 | MLS Scope: Replacement of a Single Furnace License Number: H00169 ¦ Scope Item: furnaces / air handlers / RTUs
010-121219-00 | 010-N260C-14100 | 2021-08-25 | MMLSR2133769 |  | 0 | MLS Scope: Replacement of a Single Furnace, A/C and/or Heat Pump License Number: H00541 ¦ Scope Item: furnaces / air handlers / RTUs
010-121223-00 | 010-N260C-13700 | 2022-07-14 | PMLSR2228449 |  | 0 | MLS SCOPE: WATER HEATER REPLACEMENT
010-121224-00 | 010-N260C-13600 | 2021-06-21 | MMLSR2123393 |  | 0 | MLS Scope: Replacement of a Single A/C Unit or Heat Pump License Number: H00425 ¦ Scope Item: air conditioning (including condensers, evaporators, compressors)
010-121224-00 | 010-N260C-13600 | 2019-06-14 | PMLSR1911473 |  | 0 | MLS Scope: Water Heater Replacement
010-121225-00 | 010-N260C-13500 | 2021-11-03 | PMEPR2143714 |  | 0 | REPLACE 10 FEET OF 3 IN CAST IRON STACK WITH PVC
010-121225-00 | 010-N260C-13500 | 2023-09-06 | RSWDR2337948 |  | 5750 | Remove existing shingle roof to deck and replace with new felt underlayment, ice barrier membrane at eave, necessary flashings, and new asphalt shingles. Work to comply with RCO chapter 9 & Manufacture installation instructions.Roof Info: Remove and repl
010-121227-00 | 010-N260C-13300 | 2022-04-04 | MMLSR2213951 |  | 0 | MLS SCOPE: REPLACEMENT OF A SINGLE FURNACE, A/C AND/OR HEAT PUMP LICENSE NUMBER: H00150 ¦ SCOPE ITEM: FURNACES / AIR HANDLERS / RTUS
010-121228-00 | 010-N260C-10300 | 2021-02-22 | MMLSR2106126 |  | 0 | MLS Scope: Replacement of a Single Furnace, A/C and/or Heat Pump License Number: H00150 ¦ Scope Item: furnaces / air handlers / RTUs
010-121228-00 | 010-N260C-10300 | 2021-02-22 | EMEPR2106304 |  | 0 | AC/FURNACE
010-121228-00 | 010-N260C-10300 | 2021-02-22 | PMLSR2106128 |  | 0 | MLS Scope: Water Heater Replacement
010-121233-00 | 010-N260C-09800 | 2019-04-11 | MMLSR1906752 |  | 0 | MLS SCOPE: REPLACEMENT OF A SINGLE FURNACE, A/C AND/OR HEAT PUMP LICENSE NUMBER: H00124 ¦ SCOPE ITEM: AIR CONDITIONING (INCLUDING CONDENSERS, EVAPORATORS, COMPRESSORS)
010-121233-00 | 010-N260C-09800 | 2022-03-02 | MMEPR2209262 |  | 0 | INSTALL BATH FAN LICENSE NUMBER: H00137 ¦ SCOPE ITEM: EXHAUST SYSTEMS (HOODS, FANS, ETC)
010-121234-00 | 010-N260C-09700 | 2022-10-18 | RSWDR2241980 |  | 7000 | REMOVE EXISTING SHINGLE ROOF TO DECK AND REPLACE WITH NEW FELT UNDERLAYMENT, ICE BARRIER MEMBRANE AT EAVE, NECESSARY FLASHINGS, AND NEW ASPHALT SHINGLES. WORK TO COMPLY WITH RCO CHAPTER 9 & MANUFACTURE INSTALLATION INSTRUCTIONS.
010-121237-00 | 010-N260C-09400 | 2020-04-20 | PMLSR2007522 |  | 0 | MLS SCOPE: WATER HEATER REPLACEMENT
010-121237-00 | 010-N260C-09400 | 2020-04-20 | MMLSR2007520 |  | 0 | MLS SCOPE: REPLACEMENT OF A SINGLE FURNACE LICENSE NUMBER: H00150 ¦ SCOPE ITEM: FURNACES / AIR HANDLERS / RTUS
010-121237-00 | 010-N260C-09400 | 2024-06-02 | MMLSR2422426 |  | 0 | MLS SCOPE: REPLACEMENT OF A SINGLE A/C UNIT OR HEAT PUMP LICENSE NUMBER: H00150 ¦ SCOPE ITEM: FURNACES / AIR HANDLERS / RTUS
010-121238-00 | 010-N260C-09300 | 2023-07-03 | PMLSR2327432 |  | 0 | MLS Scope: Water Heater Replacement
010-121246-00 | 010-N260C-03500 | 2023-05-01 | PMEPR2317907 |  | 0 | REPLACING CORRODED/ DEFECTIVE PIPING MATERIALS. REPLACING SANITARY STACK IN BASEMENT. REPLACING BRANCH LINES TO 2 EACH (BATHTUB, LAVATORY AND WATER CLOSET) INCLUDING WATER LINES USING PEX REPLACING LINES USING PVC PIPING MATERIALS. REPLACE WATER HEATER
010-121246-00 | 010-N260C-03500 | 2019-12-04 | RSWDR1906198 |  | 9121 | REMOVE EXISTING SHINGLE ROOF TO DECK AND REPLACE WITH NEW FELT UNDERLAYMENT, ICE BARRIER MEMBRANE AT EAVE, NECESSARY FLASHINGS, AND NEW ASPHALT SHINGLES. WORK TO COMPLY WITH RCO CHAPTER 9 & MANUFACTURE INSTALLATION INSTRUCTIONS.ROOF INFO: SHINGLE TEAR OF
010-121249-00 | 010-N260C-03200 | 2023-02-22 |  |  | 263360 | RENOV COMP
010-121249-00 | 010-N260C-03200 | 2023-06-29 | MMEPR2327027 |  | 0 | BUILDING PERMIT/PLAN REVIEW: DMGR2240440 HVAC AND ANY NECESSARY FUEL GAS PER PLANS LICENSE NUMBER: H00209
010-121249-00 | 010-N260C-03200 | 2023-05-05 | MMEPR2318794 |  | 0 | BUILDING PERMIT/PLAN REVIEW: DMGR2240440 REMOVE / REPLACE 30 FT OF RIDGED GAS PIPE PER PLANS LICENSE NUMBER: P00353
010-121249-00 | 010-N260C-03200 | 2023-05-05 | MMEPR2318794 |  | 0 | BUILDING PERMIT/PLAN REVIEW: DMGR2240440 REMOVE / REPLACE 30 FT OF RIDGED GAS PIPE PER PLANS LICENSE NUMBER: P00353
010-121249-00 | 010-N260C-03200 | 2022-10-25 | PMEPR2242888 |  | 0 | BUILDING PERMIT/PLAN REVIEW: DMGR2240440 REPLACE ALL ABOVE GROUND PLUMBING DRAINS / VENTS WITH SCHEDULE 4 POVC TO INCLUDE PEX HOT / COLD WATER LINES TO FIXTURES 2-TOLIETS HOT WATER TANK 40 GAL COMPLETION OF THE WORK DESCRIBED ON THIS PERMIT, INCLU
010-121249-00 | 010-N260C-03200 | 2022-10-07 | DMGR2240440 |  | 263360 | PLAN APPROVAL: FINAL REVIEWED FOR COMPLIANCE UNDER: 2019 RESIDENTIAL CODE OF OHIO USE/OCCUPANCY GROUP: 1, 2, 3 FAMILY DWELLING CONSTRUCTION TYPE: V-B DESCRIPTION OF WORK: ALTER A 1 STORY FRAMED, 1 FAMILY DWELLING: PROJECT SCOPE IS TO REBUILD AN
010-121249-00 | 010-N260C-03200 | 2022-10-25 | EMEPR2242893 |  | 0 | BUILDING PERMIT/PLAN REVIEW: DMGR2240440 TEMP 200 AMP METER CAN RISER 2-GRAND RODS 200 AMP PANEL BOX WITH MAIN 30 CIRCUIT 18 SINGLE POLE WALL SWITCHES 24TR RECEPS 4 HARDWIRED SMOKE / CARBON DETECS 6 CAN LIGHTS 8 LIGHTS 8 CE
010-121252-00 | 010-N260C-02900 | 2023-03-22 | MMLSR2312468 |  | 0 | MLS Scope: Replacement of a Single Furnace, A/C and/or Heat Pump License Number: H00150 ¦ Scope Item: furnaces / air handlers / RTUs
010-121256-00 | 010-N260C-05700 | 2020-05-20 | MMLSR2009525 |  | 0 | MLS SCOPE: REPLACEMENT OF A SINGLE FURNACE LICENSE NUMBER: H00321 ¦ SCOPE ITEM: FURNACES / AIR HANDLERS / RTUS
010-121256-00 | 010-N260C-05700 | 2020-12-14 | RSWDR2006445 |  | 3000 | Remove existing 5 window(s), 0 door(s) and replace with new. Work to comply with RCO 612, RCO 308, and RCO 113.6.1 with a U Value of 0.35 or Better.
010-121256-00 | 010-N260C-05700 | 2020-08-20 | PMEPR2017113 |  | 0 | DRY BASEMENT. INSTALL 4” BACKWATER VALVE WITH HIGH WATER ALARM. TIE ON TO EXISTING 4” CAST IRON PIPING AND INSTALL NEW SCHEDULE 40 PVC PIPE AND FITTINGS. INSTALL NEW SUMP PIT AND SUMP PUMP WITH 1 ½” CHECK VALVE AND SCHEDULE 40 PVC PIPE AND FITTINGS.
010-121256-00 | 010-N260C-05700 | 2024-11-13 | RSWDR2445254 |  | 2094 | Remove existing 2 window(s), 0 door(s) and replace with new. Work to comply with RCO 612, RCO 308, and RCO 113.6.1 with a U Value of 0.35 or Better.
010-121257-00 | 010-N260C-05800 | 2019-08-13 |  |  |  | RECK 2020 FOR INTERIOR REMODEL PER MLS
010-121258-00 | 010-N260C-05900 | 2021-10-22 | RSWDR2141881 |  | 4500 | Remove existing exterior wall covering system and replace with new exterior siding over an approved water-resistive barrier. Work to comply with RCO 703. Remove existing shingle roof to deck and replace with new felt underlayment, ice barrier membrane
010-121259-00 | 010-N260C-06000 | 2022-07-12 | PMEPR2227990 |  | 0 | INSTALL 4IN BACKWATER VALVE INSTALL AAV INSTALL UTILITY SINK
010-121259-00 | 010-N260C-06000 | 2019-08-16 | MMLSR1916434 |  | 0 | MLS Scope: Replacement of a Single Furnace, A/C and/or Heat Pump License Number: H00150 ¦ Scope Item: furnaces / air handlers / RTUs
010-121259-00 | 010-N260C-06000 | 2020-03-24 | MMLSR2006114 |  | 0 | MLS SCOPE: REPLACEMENT OF A SINGLE FURNACE LICENSE NUMBER: H00150 ¦ SCOPE ITEM: FURNACES / AIR HANDLERS / RTUS
010-121263-00 | 010-N260C-06400 | 2021-06-10 | RSWDR2121950 |  | 5500 | Remove existing shingle roof to deck and replace with new felt underlayment, ice barrier membrane at eave, necessary flashings, and new asphalt shingles. Work to comply with RCO chapter 9 & Manufacture installation instructions.
010-121265-00 | 010-N260C-06600 | 2024-10-20 | MMLSR2442106 |  | 0 | MLS Scope: Replacement of a Single Furnace License Number: H00150 ¦ Scope Item: furnaces / air handlers / RTUs
010-121265-00 | 010-N260C-06600 | 2023-12-13 | PMLSR2351614 |  | 0 | MLS Scope: Water Heater Replacement
010-121266-00 | 010-N260C-04500 | 2024-09-18 | RSWDR2438050 |  | 3663 | Remove existing 0 window(s), 1 door(s) and replace with new. Work to comply with RCO 612, RCO 308, and RCO 113.6.1 with a U Value of 0.35 or Better. Doors Info: Back door
010-121267-00 | 010-N260C-04600 | 2019-03-15 | RSWDR1900870 |  | 11900 | Remove existing 14 window(s), 0 door(s) and replace with new. Work to comply with RCO 612, RCO 308, and RCO 113.6.1 with a U Value of 0.35 or Better.Windows Info: 14 Remove existing shingle roof to deck and replace with new felt underlayment, ice barr
010-121270-00 | 010-N260C-04900 | 2024-02-07 | RSWDR2406307 |  | 9233 | Remove existing shingle roof to deck and replace with new felt underlayment, ice barrier membrane at eave, necessary flashings, and new asphalt shingles. Work to comply with RCO chapter 9 & Manufacture installation instructions.Roof Info: Complete tear o
010-121274-00 | 010-N260C-05300 | 2024-07-01 | RSWDR2426989 |  | 5268 | Remove existing 8 window(s), 0 door(s) and replace with new. Work to comply with RCO 612, RCO 308, and RCO 113.6.1 with a U Value of 0.35 or Better. Windows Info: REMOVE EXISTING WINDOWS AND INSTALL VINYL REPLACEMENT WINDOWS WITH LOW E - ARGON CAP EXTER
010-121275-00 | 010-N260C-05400 | 2024-06-12 | PMLSR2424239 |  | 0 | MLS SCOPE: WATER HEATER REPLACEMENT
010-121275-00 | 010-N260C-05400 | 2024-05-07 | RSWDR2418660 |  | 15000 | REMOVE EXISTING SHINGLE ROOF TO DECK AND REPLACE WITH NEW FELT UNDERLAYMENT, ICE BARRIER MEMBRANE AT EAVE, NECESSARY FLASHINGS, AND NEW ASPHALT SHINGLES. WORK TO COMPLY WITH RCO CHAPTER 9 & MANUFACTURE INSTALLATION INSTRUCTIONS.ROOF INFO: REMOVE AND REPL
010-121283-00 | 010-N260C-08800 | 2023-02-24 | PMLSR2309051 |  | 0 | MLS SCOPE: WATER HEATER REPLACEMENT
010-121283-00 | 010-N260C-08800 | 2023-02-24 | MMLSR2309049 |  | 0 | MLS SCOPE: REPLACEMENT OF A SINGLE FURNACE, A/C AND/OR HEAT PUMP LICENSE NUMBER: H00137 ¦ SCOPE ITEM: HEAT PUMPS / GROUND SOURCE HEAT PUMPS LICENSE NUMBER: H00137 ¦ SCOPE ITEM: FURNACES / AIR HANDLERS / RTUS LICENSE NUMBER: H00137 ¦ SCOPE ITEM: EXHAUS
010-121285-00 | 010-N260C-08600 | 2022-06-16 | MMLSR2224435 |  | 0 | MLS SCOPE: REPLACEMENT OF A SINGLE FURNACE, A/C AND/OR HEAT PUMP LICENSE NUMBER: H01127 ¦ SCOPE ITEM: AIR CONDITIONING (INCLUDING CONDENSERS, EVAPORATORS, COMPRESSORS)
010-121285-00 | 010-N260C-08600 | 2022-08-18 | RSWDR2233443 |  | 5184 | REMOVE EXISTING 6 WINDOW(S), 0 DOOR(S) AND REPLACE WITH NEW. WORK TO COMPLY WITH RCO 612, RCO 308, AND RCO 113.6.1 WITH A U VALUE OF 0.35 OR BETTER.
010-121286-00 | 010-N260C-08500 | 2019-07-03 | PMLSR1912876 |  | 0 | MLS Scope: Water Heater Replacement
010-121287-00 | 010-N260C-08400 | 2019-04-05 | RSWDR1901276 |  | 600 | Remove existing 8 window(s), 0 door(s) and replace with new. Work to comply with RCO 612, RCO 308, and RCO 113.6.1 with a U Value of 0.35 or Better. Windows Info: BASEMENT TO GLASS BLOCK. NOT ALLOWED IN BASEMENT BEDROOM.
010-121288-00 | 010-N260C-08300 | 2022-06-18 | RSWDR2224831 |  | 7500 | REMOVE EXISTING SHINGLE ROOF TO DECK AND REPLACE WITH NEW FELT UNDERLAYMENT, ICE BARRIER MEMBRANE AT EAVE, NECESSARY FLASHINGS, AND NEW ASPHALT SHINGLES. WORK TO COMPLY WITH RCO CHAPTER 9 & MANUFACTURE INSTALLATION INSTRUCTIONS.
010-121288-00 | 010-N260C-08300 | 2023-12-27 | PMLSR2352946 |  | 0 | MLS Scope: Water Heater Replacement
010-121290-00 | 010-N260C-08100 | 2020-04-07 | EMEPR2006876 |  | 0 | REPLACE ELECTRICAL PANEL & SERVICE ENTRANCE CABLE
010-121290-00 | 010-N260C-08100 | 2020-05-28 | PMLSR2010035 |  | 0 | MLS SCOPE: WATER HEATER REPLACEMENT
010-121290-00 | 010-N260C-08100 | 2019-07-11 | RSWDR1903408 |  | 5150 | REMOVE EXISTING 17 WINDOW(S), 1 DOOR(S) AND REPLACE WITH NEW. WORK TO COMPLY WITH RCO 612, RCO 308, AND RCO 113.6.1 WITH A U VALUE OF 0.35 OR BETTER.WINDOWS INFO: 17 WINDOWS DOORS INFO: 1 DOOR
010-121294-00 | 010-N260C-13100 | 2021-05-18 | PMLSR2118157 |  | 0 | MLS Scope: Water Heater Replacement
010-121294-00 | 010-N260C-13100 | 2019-02-04 | RSWDR1900347 |  | 2230 | Remove existing 1 window(s), 0 door(s) and replace with new. Work to comply with RCO 612, RCO 308, and RCO 113.6.1 with a U Value of 0.35 or Better.
010-121295-00 | 010-N260C-13000 | 2023-01-04 | EMEPR2302334 |  | 0 | INSTALL NEW 100 AMP METER AND PANEL
010-121296-00 | 010-N260C-12900 | 2022-10-18 | PMEPI2241978 |  | 2525 | INSTALL BACKWATER VALVE WITH HIGH WATER ALARM. TIE ON TO EXISTING BUILDING DRAIN WITH COMPLIANT TRANSITION FITTINGS. ALL NEW DWV PIPE AND FITTINGS WILL COMPLY WITH ONE OF THE REFERENCED STANDARDS LISTED IN OPC TABLE 702.1, TABLE 702.2, AND 702.4 AS APPLI
010-121297-00 | 010-N260C-12800 | 2019-05-20 | MMLSR1909487 |  | 0 | MLS Scope: Replacement of a Single A/C Unit or Heat Pump License Number: H00150 ¦ Scope Item: air conditioning (including condensers, evaporators, compressors)
010-121297-00 | 010-N260C-12800 | 2023-10-13 | PMLSR2343732 |  | 0 | MLS SCOPE: WATER HEATER REPLACEMENT
010-121298-00 | 010-N260C-12700 | 2022-10-18 | PMEPI2241975 |  | 2525 | INSTALL BACKWATER VALVE WITH HIGH WATER ALARM. TIE ON TO EXISTING BUILDING DRAIN WITH COMPLIANT TRANSITION FITTINGS. ALL NEW DWV PIPE AND FITTINGS WILL COMPLY WITH ONE OF THE REFERENCED STANDARDS LISTED IN OPC TABLE 702.1, TABLE 702.2, AND 702.4 AS APPLI
010-121299-00 | 010-N260C-12600 | 2019-04-10 | PMEPR1906671 |  | 0 | install acrylic tub liner and wall surround over existing tub and wall, replace existing valve fixture (connect to existing drain and existing supply lines) Any new water distribution pipe and fittings will comply with one of the standards listed in OPC
010-121299-00 | 010-N260C-12600 | 2023-12-04 | MMLSR2350442 |  | 0 | MLS SCOPE: REPLACEMENT OF A SINGLE FURNACE, A/C AND/OR HEAT PUMP LICENSE NUMBER: H00150 ¦ SCOPE ITEM: FURNACES / AIR HANDLERS / RTUS
010-121299-00 | 010-N260C-12600 | 2024-06-03 | PMLSR2422486 |  | 0 | MLS SCOPE: WATER HEATER REPLACEMENT
010-121304-00 | 010-N260C-11700 | 2019-11-25 | MMLSR1924425 |  | 0 | MLS SCOPE: REPLACEMENT OF A SINGLE FURNACE, A/C AND/OR HEAT PUMP LICENSE NUMBER: H00124 ¦ SCOPE ITEM: AIR CONDITIONING (INCLUDING CONDENSERS, EVAPORATORS, COMPRESSORS)
010-121304-00 | 010-N260C-11700 | 2019-01-17 | RSWDR1900193 |  | 10358 | REMOVE EXISTING SHINGLE ROOF TO DECK AND REPLACE WITH NEW FELT UNDERLAYMENT, ICE BARRIER MEMBRANE AT EAVE, NECESSARY FLASHINGS, AND NEW ASPHALT SHINGLES. WORK TO COMPLY WITH RCO CHAPTER 9 & MANUFACTURE INSTALLATION INSTRUCTIONS.ROOF INFO: SHINGLE TEAR OF
010-121304-00 | 010-N260C-11700 | 2019-11-25 | MMLSR1924427 |  | 0 | MLS SCOPE: REPLACEMENT OF A SINGLE FURNACE, A/C AND/OR HEAT PUMP LICENSE NUMBER: H00124 ¦ SCOPE ITEM: FURNACES / AIR HANDLERS / RTUS
010-121305-00 | 010-N260C-11600 | 2024-10-21 | PMLSR2442237 |  | 0 | null MLS Scope: Gas Water Heater Replacement
010-121306-00 | 010-N260C-11500 | 2021-12-23 | MMEPR2150146 |  | 0 | INSTALL DUCTLESS MINI SPLIT SYSTEM LICENSE NUMBER: H00169 ¦ SCOPE ITEM: HEAT PUMPS / GROUND SOURCE HEAT PUMPS
010-121307-00 | 010-N260C-11400 | 2022-08-09 | RSWDR2232052 |  | 8160 | REMOVE EXISTING SHINGLE ROOF TO DECK AND REPLACE WITH NEW FELT UNDERLAYMENT, ICE BARRIER MEMBRANE AT EAVE, NECESSARY FLASHINGS, AND NEW ASPHALT SHINGLES. WORK TO COMPLY WITH RCO CHAPTER 9 & MANUFACTURE INSTALLATION INSTRUCTIONS.
010-121310-00 | 010-N260C-11100 | 2021-05-21 | RSWDR2118780 |  | 6000 | Remove existing shingle roof to deck and replace with new felt underlayment, ice barrier membrane at eave, necessary flashings, and new asphalt shingles. Work to comply with RCO chapter 9 & Manufacture installation instructions.
010-121311-00 | 010-N260C-11000 | 2023-05-23 | RSWDR2321460 |  | 5000 | Remove existing shingle roof to deck and replace with new felt underlayment, ice barrier membrane at eave, necessary flashings, and new asphalt shingles. Work to comply with RCO chapter 9 & Manufacture installation instructions.
010-121311-00 | 010-N260C-11000 | 2020-07-09 | PMLSR2013693 |  | 0 | MLS SCOPE: WATER HEATER REPLACEMENT
010-121317-00 | 010-N260C-07800 | 2022-08-26 | PMEPR2234748 |  | 0 | MODIFY THE EXISTING UNDER GROUND DWV SYSTEM IN THE KITCHEN TO HAVE A PROPER SIZE DRAIN FOR WASHING MACHINE, AND RUN A NEW SINK CONNECTION IN FOR CUSTOMERS FUTURE SINK SETUP. REPLACE THE LINE GOING TO THE LAVATORY SINK IN THE WALL. USING PVC PLASTIC AND F
010-121319-00 | 010-N260C-07600 | 2021-07-19 | EMEPR2127905 |  | 0 | Service panel change
010-121321-00 | 010-N260C-07400 | 2023-10-17 | MMLSR2344167 |  | 0 | MLS SCOPE: REPLACEMENT OF A SINGLE FURNACE LICENSE NUMBER: H00589 ¦ SCOPE ITEM: FURNACES / AIR HANDLERS / RTUS
010-121321-00 | 010-N260C-07400 | 2023-10-23 | MMLSR2345038 |  | 0 | MLS SCOPE: REPLACEMENT OF A SINGLE A/C UNIT OR HEAT PUMP LICENSE NUMBER: H00589 ¦ SCOPE ITEM: AIR CONDITIONING (INCLUDING CONDENSERS, EVAPORATORS, COMPRESSORS)
010-121324-00 | 010-N260C-07100 | 2019-10-23 | MMLSR1921701 |  | 0 | MLS SCOPE: REPLACEMENT OF A SINGLE A/C UNIT OR HEAT PUMP LICENSE NUMBER: H00379 ¦ SCOPE ITEM: AIR CONDITIONING (INCLUDING CONDENSERS, EVAPORATORS, COMPRESSORS)
010-121325-00 | 010-N260C-07000 | 2024-08-20 | MMLSR2433926 |  | 0 | MLS Scope: Replacement of a Single Furnace, A/C and/or Heat Pump License Number: H00425 ¦ Scope Item: air conditioning (including condensers, evaporators, compressors)
010-121332-00 | 010-N260B-09400 | 2024-05-24 | EMEPR2421529 |  | 0 | Building Permit/Plan Review: PLEX2420625 7.2 kW residential solar system to be installed on roof and new 100A main panel upgrade.
010-121333-00 | 010-N260B-09300 | 2019-01-29 | RSWDR1900301 |  | 5712 | Remove existing shingle roof to deck and replace with new felt underlayment, ice barrier membrane at eave, necessary flashings, and new asphalt shingles. Work to comply with RCO chapter 9 & Manufacture installation instructions.
010-121335-00 | 010-N260B-09100 | 2022-03-15 | PMLSR2211065 |  | 0 | MLS SCOPE: WATER HEATER REPLACEMENT
010-121336-00 | 010-N260B-09000 | 2020-06-11 | EMEPR2011233 |  | 0 | BUILDING PERMIT/PLAN REVIEW: ALTR2003825 ELECTRICAL PANEL UPGRADE
010-121336-00 | 010-N260B-09000 | 2020-05-21 | EMEPR2009584 |  | 0 | BUILDING PERMIT/PLAN REVIEW: ALTR2003825 INSTALL ELECTRIC OUTLET FOR SUMP PUMP
010-121336-00 | 010-N260B-09000 | 2019-04-19 | PMLSR1907269 |  | 0 | MLS Scope: Back water valve
010-121336-00 | 010-N260B-09000 | 2020-04-30 | ALTR2003825 |  | 11200 | ALT 1 STY SINGLE FAMILY DWG BY INSTALLING INTERIOR PERIMETER DRAIN SUMP WELL AND PUMP. SEPARATE ELECTRIC REQUIRED FOR PUMP ELECTRIC IF NEEDED. MLS
010-121337-00 | 010-N260B-08900 | 2020-02-14 | EMEPR2003352 |  | 0 | RELOCATE 100 AMP SERVICE TO PANTRY
010-121338-00 | 010-N260B-08800 | 2024-04-29 | PMEPR2417405 |  | 0 | INSTALL BACKWATER VALVE WITH HIGH WATER ALARM. REMOVE EXISTING FLOOR DRAIN AND INSTALL NEW LAUNDRY WASTE, LAUNDRY TUB WASTE AND FLOOR DRAIN. TIE ON TO EXISTING BUILDING DRAIN WITH COMPLIANT TRANSITION FITTINGS. ALL NEW DWV PIPE AND FITTINGS WILL COMPLY W
010-121340-00 | 010-N260B-08600 | 2022-06-08 | MMEPR2223280 |  | 0 | INSTALL DUCTLESS MINI SPLIT LICENSE NUMBER: H00169 ¦ SCOPE ITEM: HEAT PUMPS / GROUND SOURCE HEAT PUMPS
010-121342-00 | 010-N260B-08400 | 2020-12-16 | PMLSR2026146 |  | 0 | MLS Scope: Back water valve
010-121345-00 | 010-N260B-08100 | 2021-09-15 | PMLSR2136662 |  | 0 | MLS Scope: Back water valve
010-121346-00 | 010-N260B-08000 | 2019-07-08 | RSWDR1903331 |  | 5300 | Remove existing shingle roof to deck and replace with new felt underlayment, ice barrier membrane at eave, necessary flashings, and new asphalt shingles. Work to comply with RCO chapter 9 & Manufacture installation instructions. Roof Info: REMOVE AND REP
010-121349-00 | 010-N260B-07700 | 2020-05-25 | PMEPR2009718 |  | 0 | BASEMENT BREAKUP, REPLACING APPROXIMATELY 40 FEET OF UNDER GROUND BUILDING DRAIN, REPLACING TWO FLOOR DRAINS, REPLACING STAND PIPE FOR LAUNDRY AND DRAIN LINE FOR LAUNDRY SINK. REPLACING SANITARY STACK IN BASEMENT, INSTALLING NEW SUMP PUMP CROCK AND SUMP
010-121350-00 | 010-N260B-07600 | 2023-05-01 | EMEPR2317989 |  | 0 | BUILDING PERMIT/PLAN REVIEW: ALTR2317985 COMPLETE DEMOLITION OF ALL ELECTRICAL TO INCLUDE SERVICE PANEL, SEU CABLE FROM PANEL TO METER AND METER BOX. INSTALL NEW METER BOX, SEU CABLE, PANEL, BREAKERS, WIRING, RECEPTACLES, SWITCHES, AND BOXES. EXISITNG S
010-121350-00 | 010-N260B-07600 | 2023-05-01 | ALTR2317985 |  | 25000 | PLAN APPROVAL: FINAL REVIEWED FOR COMPLIANCE UNDER: 2019 RESIDENTIAL CODE OF OHIO USE/OCCUPANCY GROUP: 1, 2, 3 FAMILY DWELLING CONSTRUCTION TYPE: V-B DESCRIPTION OF WORK: ALTER A 1 STORY FRAMED, 1 FAMILY DWELLING: PROJECT SCOPE IS TO RENOVATE TH
010-121350-00 | 010-N260B-07600 | 2023-05-01 | EMEPR2317989 |  | 0 | BUILDING PERMIT/PLAN REVIEW: ALTR2317985 COMPLETE DEMOLITION OF ALL ELECTRICAL TO INCLUDE SERVICE PANEL, SEU CABLE FROM PANEL TO METER AND METER BOX. INSTALL NEW METER BOX, SEU CABLE, PANEL, BREAKERS, WIRING, RECEPTACLES, SWITCHES, AND BOXES. EXISITNG S
010-121350-00 | 010-N260B-07600 | 2023-05-01 | PMEPR2317993 |  | 0 | BUILDING PERMIT/PLAN REVIEW: ALTR2317985 ADDING A 3X2X3 WYE TO EXISITING 3 CAST IRON MAIN WASTE LINE FOR A NEW SHOWER. ADD 2 PVC SCHEDULE 40 SHOWER DRAIN TO INCLUDE A 2 PVC SCHEDULE 40 WITH P-TRAP FOR WASHER DRAIN PER CODE. REPLACE EXISTING COPPER SUPPL
010-121351-00 | 010-N260B-07500 | 2020-01-23 | MMLSR2001616 |  | 0 | MLS SCOPE: REPLACEMENT OF A SINGLE FURNACE LICENSE NUMBER: H00425 ¦ SCOPE ITEM: FURNACES / AIR HANDLERS / RTUS
010-121354-00 | 010-N260B-07200 | 2023-10-02 | EMEPR2341756 |  | 0 | 100 AMP SERVICE BASIC 100 AMP SERVICE W/ BREAKERS -INCLUDES STANDARD LOADCENTER -NEW RISER -NEW METER SOCKET -GROUNDING TO NATIONAL ELECTRIC CODE
010-121355-00 | 010-N260B-07100 | 2022-05-11 | RSWDR2219043 |  | 10000 | REMOVE EXISTING EXTERIOR WALL COVERING SYSTEM AND REPLACE WITH NEW EXTERIOR SIDING OVER AN APPROVED WATER-RESISTIVE BARRIER. WORK TO COMPLY WITH RCO 703. REMOVE EXISTING SHINGLE ROOF TO DECK AND REPLACE WITH NEW FELT UNDERLAYMENT, ICE BARRIER MEMBRANE
010-121357-00 | 010-N260B-06900 | 2021-06-16 | MMLSR2122710 |  | 0 | MLS Scope: Replacement of a Single Furnace, A/C and/or Heat Pump License Number: H00124 ¦ Scope Item: furnaces / air handlers / RTUs
010-121357-00 | 010-N260B-06900 | 2024-04-17 | RSWDR2415892 |  | 8707 | Remove existing 9 window(s), 1 door(s) and replace with new. Work to comply with RCO 612, RCO 308, and RCO 113.6.1 with a U Value of 0.35 or Better.
010-121358-00 | 010-N260B-06800 | 2019-02-18 | RSWDR1900500 |  | 5990 | Remove existing shingle roof to deck and replace with new felt underlayment, ice barrier membrane at eave, necessary flashings, and new asphalt shingles. Work to comply with RCO chapter 9 & Manufacture installation instructions.Roof Info: SHINGLE TEAR OF
010-121361-00 | 010-N260C-01500 | 2019-11-04 | MMLSR1922568 |  | 0 | MLS SCOPE: REPLACEMENT OF A SINGLE FURNACE LICENSE NUMBER: H00374 ¦ SCOPE ITEM: FURNACES / AIR HANDLERS / RTUS
010-121362-00 | 010-N260C-01600 | 2020-11-11 | EMEPR2023737 |  | 0 | ELECTRIC TO SUMP PUMP OUTLET AND ALARM
010-121362-00 | 010-N260C-01600 | 2020-11-04 | PMEPR2023104 |  | 0 | DRY BASEMENT. INSTALL 4” BACKWATER VALVE WITH HIGH WATER ALARM. TIE ON TO EXISTING 4” CAST IRON PIPING AND INSTALL NEW SCHEDULE 40 PVC PIPE AND FITTINGS. INSTALL NEW SUMP PIT AND SUMP PUMP WITH 1 ½” CHECK VALVE AND SCHEDULE 40 PVC PIPE AND FITTINGS.
010-121364-00 | 010-N260C-01800 | 2019-06-07 | RSWDR1902743 |  | 3200 | Remove existing shingle roof to deck and replace with new felt underlayment, ice barrier membrane at eave, necessary flashings, and new asphalt shingles. Work to comply with RCO chapter 9 & Manufacture installation instructions.
010-121365-00 | 010-N260C-01900 | 2022-08-10 | PMLSR2232328 |  | 0 | MLS SCOPE: BACK WATER VALVE
010-121365-00 | 010-N260C-01900 | 2020-03-27 | MMLSR2006362 |  | 0 | MLS SCOPE: REPLACEMENT OF A SINGLE FURNACE LICENSE NUMBER: H00287 ¦ SCOPE ITEM: FURNACES / AIR HANDLERS / RTUS
010-121365-00 | 010-N260C-01900 | 2023-06-05 | RSWDR2323242 |  | 2200 | Remove existing 0 window(s), 1 door(s) and replace with new. Work to comply with RCO 612, RCO 308, and RCO 113.6.1 with a U Value of 0.35 or Better.
010-121366-00 | 010-N260C-02000 | 2024-10-29 | MMLSR2443201 |  | 0 | MLS Scope: Replacement of a Single Furnace License Number: H00578 ¦ Scope Item: furnaces / air handlers / RTUs
010-121368-00 | 010-N260C-02200 | 2021-12-10 | PMEPI2148660 |  | 5050 | INSTALL BACKWATER VALVE WITH HIGH WATER ALARM. TIE ON TO EXISTING BUILDING DRAIN WITH COMPLIANT TRANSITION FITTINGS. ALL NEW DWV PIPE AND FITTINGS WILL COMPLY WITH ONE OF THE REFERENCED STANDARDS LISTED IN OPC TABLE 702.1, TABLE 702.2, AND 702.4 AS APPLI
010-121368-00 | 010-N260C-02200 | 2022-01-18 | EMEPR2203684 |  | 0 | BUILDING PERMIT/PLAN REVIEW: PMEPI2148660 ELECTRIC TO SUMP PUMP OUTLET AND ALARM
010-121368-00 | 010-N260C-02200 | 2020-07-06 | MMLSR2013316 |  | 0 | MLS SCOPE: REPLACEMENT OF A SINGLE FURNACE, A/C AND/OR HEAT PUMP LICENSE NUMBER: H00359 ¦ SCOPE ITEM: AIR CONDITIONING (INCLUDING CONDENSERS, EVAPORATORS, COMPRESSORS) LICENSE NUMBER: H00359 ¦ SCOPE ITEM: FURNACES / AIR HANDLERS / RTUS
010-121370-00 | 010-N260C-02400 | 2022-02-08 | PMEPI2206287 |  | 3000 | INSTALL BACKWATER VALVE WITH HIGH WATER ALARM. TIE ON TO EXISTING BUILDING DRAIN WITH COMPLIANT TRANSITION FITTINGS. ALL NEW DWV PIPE AND FITTINGS WILL COMPLY WITH ONE OF THE REFERENCED STANDARDS LISTED IN OPC TABLE 702.1, TABLE 702.2, AND 702.4 AS A
010-121372-00 | 010-N260C-02600 | 2021-06-10 | PMLSR2121774 |  | 0 | MLS Scope: Back water valve
010-121377-00 | 010-N260C-00400 | 2021-05-20 | MMLSR2118627 |  | 0 | MLS Scope: Replacement of a Single Furnace, A/C and/or Heat Pump License Number: H00300 ¦ Scope Item: air conditioning (including condensers, evaporators, compressors)
010-121377-00 | 010-N260C-00400 | 2021-05-25 | MMLSR2119243 |  | 0 | MLS Scope: Replacement of a Single Furnace License Number: H00105 ¦ Scope Item: furnaces / air handlers / RTUs
010-121377-00 | 010-N260C-00400 | 2021-05-20 | PMLSR2118649 |  | 0 | MLS Scope: Water Heater Replacement
010-121377-00 | 010-N260C-00400 | 2021-05-25 | PMLSR2119249 |  | 0 | MLS Scope: Water Heater Replacement
010-121377-00 | 010-N260C-00400 | 2021-06-03 | EMEPR2120618 |  | 0 | 1) Replace (1) 100-amp, 240-volt, main breaker panel. 2) Install (1) 15-amp, 120-volt GFCI receptacle for hot water vent motor.
010-121380-00 | 010-N260C-00700 | 2021-03-08 | PMLSR2108054 |  | 0 | MLS Scope: Water Heater Replacement
010-121385-00 | 010-N260C-01200 | 2020-06-18 | RSWDR2002590 |  | 8669 | REMOVE EXISTING 0 WINDOW(S), 2 DOOR(S) AND REPLACE WITH NEW. WORK TO COMPLY WITH RCO 612, RCO 308, AND RCO 113.6.1 WITH A U VALUE OF 0.35 OR BETTER. DOORS INFO: FRONT DOOR AND STORM DOOR
010-121386-00 | 010-N260C-01300 | 2023-03-09 | EMEPR2310820 |  | 0 | Building Permit/Plan Review: PMEPI2305009 Electric to sump pump outlet and alarm
010-121390-00 | 010-N241-00100 | 2020-03-23 | PMLSR2006076 |  | 0 | MLS SCOPE: WATER HEATER REPLACEMENT
010-121390-00 | 010-N241-00100 | 2022-05-14 | RSWDR2219692 |  | 11100 | REMOVE EXISTING SHINGLE ROOF TO DECK AND REPLACE WITH NEW FELT UNDERLAYMENT, ICE BARRIER MEMBRANE AT EAVE, NECESSARY FLASHINGS, AND NEW ASPHALT SHINGLES. WORK TO COMPLY WITH RCO CHAPTER 9 & MANUFACTURE INSTALLATION INSTRUCTIONS.
010-121393-00 | 010-N241-00400 | 2019-07-08 | MMLSR1913043 |  | 0 | MLS Scope: Replacement of a Single Furnace, A/C and/or Heat Pump License Number: H00381 ¦ Scope Item: air conditioning (including condensers, evaporators, compressors)
010-121394-00 | 010-N241-00500 | 2023-05-08 | EMEPR2318999 |  | 0 | MOVE ELECTRIC SUPPLY TO UNDERGROUND AND INSTALL 200 AMP SERVICE
010-121395-00 | 010-N241-00600 | 2021-02-18 | ALTR2105935 |  | 3680 | PLAN APPROVAL: FINAL REVIEWED FOR COMPLIANCE UNDER: 2019 RESIDENTIAL CODE OF OHIO USE/OCCUPANCY GROUP: 1, 2, 3 FAMILY DWELLING CONSTRUCTION TYPE: V-B DESCRIPTION OF WORK: ALTER A 1 STORY FRAMED, 1 FAMILY DWELLING BY INSTALLING AN EMERGENCY ESCAP
010-121396-00 | 010-N241-00700 | 2020-10-26 | MMLSR2022256 |  | 0 | MLS SCOPE: REPLACEMENT OF A SINGLE FURNACE, A/C AND/OR HEAT PUMP LICENSE NUMBER: H00240 ¦ SCOPE ITEM: AIR CONDITIONING (INCLUDING CONDENSERS, EVAPORATORS, COMPRESSORS)
010-121397-00 | 010-N241-00800 | 2024-06-05 | MMLSR2422906 |  | 0 | MLS Scope: Replacement of a Single Furnace, A/C and/or Heat Pump License Number: H00425 ¦ Scope Item: air conditioning (including condensers, evaporators, compressors)
010-121397-00 | 010-N241-00800 | 2023-09-08 | RSWDR2338408 |  | 22828 | Remove existing 13 window(s), 0 door(s) and replace with new. Work to comply with RCO 612, RCO 308, and RCO 113.6.1 with a U Value of 0.35 or Better. Remove existing exterior wall covering system and replace with new exterior siding over an approved w
010-121398-00 | 010-N241-00900 | 2021-12-21 | PMLSR2149813 |  | 0 | MLS SCOPE: WATER HEATER REPLACEMENT
010-121399-00 | 010-N241-01000 | 2023-03-20 | MMLSR2312087 |  | 0 | MLS Scope: Replacement of a Single Furnace License Number: H00425 ¦ Scope Item: furnaces / air handlers / RTUs
010-121400-00 | 010-N241-01100 | 2021-11-22 | PMEPR2146132 |  | 0 | REPLACING CORRODED/ DEFECTIVE PIPING MATERIALS. BASEMENT BREAKUP, REPLACING APPROXIMATELY 30 FEET OF UNDERGROUND BUILDING DRAIN, REPLACING FLOOR DRAIN, STANDPIPE, SANITARY STACK IN BASEMENT, AND FIXTURE BRANCH SERVING TOILET, LAVATORY SINK, AND BATHTUB.
010-121401-00 | 010-N241-01200 | 2020-09-28 | RSWDR2004882 |  | 8710 | REMOVE EXISTING SHINGLE ROOF TO DECK AND REPLACE WITH NEW FELT UNDERLAYMENT, ICE BARRIER MEMBRANE AT EAVE, NECESSARY FLASHINGS, AND NEW ASPHALT SHINGLES. WORK TO COMPLY WITH RCO CHAPTER 9 & MANUFACTURE INSTALLATION INSTRUCTIONS.
010-121402-00 | 010-N241-01300 | 2024-07-08 | EMEPR2427849 |  | 0 | GFCI INSTALL
010-121402-00 | 010-N241-01300 | 2024-07-08 | PMLSR2427845 |  | 0 | MLS SCOPE: WATER HEATER REPLACEMENT
010-121403-00 | 010-N241-01400 | 2019-10-21 | RSWDR1905400 |  | 9662 | REMOVE EXISTING 0 WINDOW(S), 2 DOOR(S) AND REPLACE WITH NEW. WORK TO COMPLY WITH RCO 612, RCO 308, AND RCO 113.6.1 WITH A U VALUE OF 0.35 OR BETTER.
010-121403-00 | 010-N241-01400 | 2023-06-14 | EMEPR2324885 |  | 0 | INSTALLATION OF AN 18KW HOME STANDBY GENERATOR WITH A 100 AMP AUTOMATIC TRANSFER SWITCH. LOAD CALCS REQUIRED AT TIME OF INSPECTION. (CH)
010-121403-00 | 010-N241-01400 | 2021-11-22 | PMEPR2146129 |  | 0 | REPLACING CORRODED/ DEFECTIVE PIPING MATERIALS. BASEMENT BREAKUP, REPLACING APPROXIMATELY 30 FEET OF UNDERGROUND BUILDING DRAIN, REPLACING FLOOR DRAIN, STANDPIPE, SANITARY STACK IN BASEMENT, AND FIXTURE BRANCH SERVING TOILET, LAVATORY SINK, AND BATHTUB.
010-121403-00 | 010-N241-01400 | 2023-06-14 | MMEPR2324887 |  | 0 | INSTALLATION OF 10 FEET, 1-INCH CSST, FROM GAS CONNECTION IN BASEMENT, TO 5 FEET, 1-INCH BLACK IRON PIPING, INSTALLED OUTSIDE AND ABOVEGROUND, TO HOME STANDBY GENERATOR. LICENSE NUMBER: P00723 ¦ SCOPE ITEM: FUEL GAS OR LP GAS
010-121404-00 | 010-N241-01500 | 2019-02-28 | PMLSR1903853 |  | 0 | MLS Scope: Water Heater Replacement
010-121407-00 | 010-N241-20500 | 2022-11-18 | MMLSR2246396 |  | 0 | MLS Scope: Replacement of a Single Furnace, A/C and/or Heat Pump License Number: H00150 ¦ Scope Item: furnaces / air handlers / RTUs
010-121408-00 | 010-N241-20400 | 2022-11-01 | PMLSR2243982 |  | 0 | MLS Scope: Water Heater Replacement
010-121409-00 | 010-N241-20300 | 2020-06-02 | EMEPR2010423 |  | 0 | CHANGE ELECTRIC PANEL
010-121412-00 | 010-N241-20000 | 2023-05-03 | MMLSR2318376 |  | 0 | MLS Scope: Replacement of a Single Furnace, A/C and/or Heat Pump License Number: H00470 ¦ Scope Item: furnaces / air handlers / RTUs
010-121413-00 | 010-N241-19900 | 2021-04-16 | EMEPR2113565 |  | 0 | Building Permit/Plan Review: PMEPI2109422 Install electric outlet in basement for sump pump
010-121413-00 | 010-N241-19900 | 2021-03-17 | PMEPI2109422 |  | 5487 | ALT 1 STY SFD by installing 37 LF of IMG Basement Gutter sump well and pump.
010-121416-00 | 010-N241-19600 | 2019-08-15 | RSWDR1904112 |  | 8000 | REMOVE EXISTING SHINGLE ROOF TO DECK AND REPLACE WITH NEW FELT UNDERLAYMENT, ICE BARRIER MEMBRANE AT EAVE, NECESSARY FLASHINGS, AND NEW ASPHALT SHINGLES. WORK TO COMPLY WITH RCO CHAPTER 9 & MANUFACTURE INSTALLATION INSTRUCTIONS.
010-121417-00 | 010-N241-19500 | 2024-05-22 | MMEPR2420986 |  | 0 | BUILDING PERMIT/PLAN REVIEW: ALTR2409818 VENT BATHROOM EXHAUST FAN TO THE OUTSIDE LICENSE NUMBER: H01248 ¦ SCOPE ITEM: EXHAUST SYSTEMS (HOODS, FANS, ETC)
010-121417-00 | 010-N241-19500 | 2024-06-10 | EMEPR2423678 |  | 0 | BUILDING PERMIT/PLAN REVIEW: ALTR2409818 BATHROOM ALTERATION.
010-121417-00 | 010-N241-19500 | 2024-04-23 | ALTR2416603 |  | 20000 | PLAN APPROVAL: FINAL REVIEWED FOR COMPLIANCE UNDER: 2019 RESIDENTIAL CODE OF OHIO USE/OCCUPANCY GROUP: 1, 2, 3 FAMILY DWELLING CONSTRUCTION TYPE: V-B DESCRIPTION OF WORK: ALTER A 2 STORY FRAMED, 1 FAMILY DWELLING BY REMODELING EXISTING FULL BATH
010-121417-00 | 010-N241-19500 | 2024-03-04 | ALTR2409818 |  | 44000 | FINAL REVIEWED FOR COMPLIANCE UNDER: 2019 RESIDENTIAL CODE OF OHIO USE/OCCUPANCY GROUP: 1, 2, 3 FAMILY DWELLING CONSTRUCTION TYPE: V-B DESCRIPTION OF WORK: ALTER A 1 STORY FRAMED, 1 FAMILY DWELLING: PROJECT SCOPE IS TO RENOVATE THE ½ BATHROOM. P
010-121417-00 | 010-N241-19500 | 2024-05-17 | PMEPR2420276 |  | 0 | BUILDING PERMIT/PLAN REVIEW: ALTR2416603 REMODEL BATHROOM
010-121417-00 | 010-N241-19500 | 2024-05-20 | EMEPR2420520 |  | 0 | BUILDING PERMIT/PLAN REVIEW: ALTR2409818 BATHROOM RENOVATION.
010-121427-00 | 010-N241-18500 | 2024-09-05 | PMLSR2436159 |  | 0 | MLS SCOPE: GAS WATER HEATER REPLACEMENT
010-121427-00 | 010-N241-18500 | 2024-09-05 | PMLSR2436159 |  | 0 | MLS SCOPE: GAS WATER HEATER REPLACEMENT
010-121428-00 | 010-N241-10200 | 2019-07-10 | PMLSR1913325 |  | 0 | MLS SCOPE: WATER HEATER REPLACEMENT
010-121428-00 | 010-N241-10200 | 2019-07-01 | MMLSR1912650 |  | 0 | MLS SCOPE: REPLACEMENT OF A SINGLE A/C UNIT OR HEAT PUMP LICENSE NUMBER: H00150 ¦ SCOPE ITEM: AIR CONDITIONING (INCLUDING CONDENSERS, EVAPORATORS, COMPRESSORS)
010-121429-00 | 010-N241-10100 | 2020-09-11 | MMLSR2018689 |  | 0 | MLS SCOPE: REPLACEMENT OF A SINGLE FURNACE, A/C AND/OR HEAT PUMP LICENSE NUMBER: H00855 ¦ SCOPE ITEM: AIR CONDITIONING (INCLUDING CONDENSERS, EVAPORATORS, COMPRESSORS) LICENSE NUMBER: H00855 ¦ SCOPE ITEM: FURNACES / AIR HANDLERS / RTUS
010-121430-00 | 010-N241-10000 | 2022-06-29 | MMLSR2226473 |  | 0 | MLS SCOPE: REPLACEMENT OF A SINGLE A/C UNIT OR HEAT PUMP LICENSE NUMBER: H00150 ¦ SCOPE ITEM: FURNACES / AIR HANDLERS / RTUS
010-121431-00 | 010-N241-09900 | 2020-02-05 | RSWDR2000469 |  | 12905 | REMOVE EXISTING 10 WINDOW(S), 0 DOOR(S) AND REPLACE WITH NEW. WORK TO COMPLY WITH RCO 612, RCO 308, AND RCO 113.6.1 WITH A U VALUE OF 0.35 OR BETTER.WINDOWS INFO: REPLACING 10 WINDOWS WITH NEW LOCATED IN THE MASTER BEDROOM, BEDROOM, BATHROOM, KITCHEN, D
010-121436-00 | 010-N241-09400 | 2020-03-18 | PMLSR2005754 |  | 0 | MLS SCOPE: WATER HEATER REPLACEMENT
010-121436-00 | 010-N241-09400 | 2023-09-14 | RSWDR2339134 |  | 3500 | REMOVE EXISTING 11 WINDOW(S), 0 DOOR(S) AND REPLACE WITH NEW. WORK TO COMPLY WITH RCO 612, RCO 308, AND RCO 113.6.1 WITH A U VALUE OF 0.35 OR BETTER. WINDOWS INFO: REMOVED ALL EXISTING WINDOWS, WITH NEW WHITE D/H VINYL CLAD REPLACEMENT WINDOWS. REMOVE
010-121437-00 | 010-N241-09300 | 2019-04-16 | EMEPR1907004 |  | 0 | WIRE AC
010-121437-00 | 010-N241-09300 | 2023-06-09 | ALTR2324094 |  | 14400 | PLAN APPROVAL: FINAL REVIEWED FOR COMPLIANCE UNDER: 2019 RESIDENTIAL CODE OF OHIO USE/OCCUPANCY GROUP: 1, 2, 3 FAMILY DWELLING CONSTRUCTION TYPE: V-B DESCRIPTION OF WORK: ALTER A 1 STORY FRAMED, 1 FAMILY DWELLING BY INSTALLING 32 STRUCTURAL I-BE
010-121437-00 | 010-N241-09300 | 2022-04-08 | RSWDR2214783 |  | 1263 | REMOVE EXISTING 1 WINDOW(S), 0 DOOR(S) AND REPLACE WITH NEW. WORK TO COMPLY WITH RCO 612, RCO 308, AND RCO 113.6.1 WITH A U VALUE OF 0.35 OR BETTER.WINDOWS INFO: REMOVE AND REPLACE 1 WINDOW LIKE FOR LIKE
010-121437-00 | 010-N241-09300 | 2019-04-17 | MMLSR1907067 |  | 0 | MLS SCOPE: REPLACEMENT OF A SINGLE A/C UNIT OR HEAT PUMP LICENSE NUMBER: H00150 ¦ SCOPE ITEM: AIR CONDITIONING (INCLUDING CONDENSERS, EVAPORATORS, COMPRESSORS)
010-121437-00 | 010-N241-09300 | 2020-09-21 | MMLSR2019388 |  | 0 | MLS SCOPE: REPLACEMENT OF A SINGLE FURNACE LICENSE NUMBER: H00150 ¦ SCOPE ITEM: FURNACES / AIR HANDLERS / RTUS
010-121438-00 | 010-N241-09200 | 2021-10-27 | MMLSR2142550 |  | 0 | MLS Scope: Replacement of a Single Furnace, A/C and/or Heat Pump License Number: H00150 ¦ Scope Item: furnaces / air handlers / RTUs
010-121438-00 | 010-N241-09200 | 2019-04-22 | ALTR1903715 |  | 9800 | ALT 1 STY SINGLE FAMILY DWG BY INSTALLING INTERIOR PERIMETER DRAIN SUMP WELL AND PUMP.
010-121441-00 | 010-N241-08800 | 2022-01-16 | RSWDR2203573 |  | 722 | REMOVE EXISTING 0 WINDOW(S), 1 DOOR(S) AND REPLACE WITH NEW. WORK TO COMPLY WITH RCO 612, RCO 308, AND RCO 113.6.1 WITH A U VALUE OF 0.35 OR BETTER. DOORS INFO: FRONT
010-121442-00 | 010-N241-08700 | 2021-08-29 | MMLSR2134219 |  | 0 | MLS Scope: Replacement of a Single Furnace, A/C and/or Heat Pump License Number: H01006 ¦ Scope Item: air conditioning (including condensers, evaporators, compressors)
010-121442-00 | 010-N241-08700 | 2019-09-05 | RSWDR1904472 |  | 8000 | REMOVE EXISTING SHINGLE ROOF TO DECK AND REPLACE WITH NEW FELT UNDERLAYMENT, ICE BARRIER MEMBRANE AT EAVE, NECESSARY FLASHINGS, AND NEW ASPHALT SHINGLES. WORK TO COMPLY WITH RCO CHAPTER 9 & MANUFACTURE INSTALLATION INSTRUCTIONS.
010-121442-00 | 010-N241-08700 | 2019-08-29 | ALTR1909017 |  | 2500 | PLAN APPROVAL: FINAL REVIEWED FOR COMPLIANCE UNDER: 2019 RESIDENTIAL CODE OF OHIO USE/OCCUPANCY GROUP: 1, 2, 3 FAMILY DWELLING CONSTRUCTION TYPE: V-B DESCRIPTION OF WORK: ALTER A 1 STORY FRAMED, 1 FAMILY DWELLING BY REMOVING AND REPLACING BASEME
010-121442-00 | 010-N241-08700 | 2019-07-24 | ALTR1907539 |  | 11000 | ALT 1 STY SINGLE FAMILY DWG BY INSTALLING INTERIOR PERIMETER DRAIN SUMP WELL AND PUMP. SEPARATE ELETRIC REQUIRED FOR PUMP ELETRIC IF NEEDED. MLS
010-121443-00 | 010-N241-08600 | 2022-01-05 |  |  |  | CHK FOR COMPLETION OF DET GAR ROOF REPAIRS AND HOUSE REPAIRS TO ATTIC & BASEMENT
010-121443-00 | 010-N241-08600 | 2021-12-29 |  |  | 28800 | RAIN, TREE GROWTH, ANIMALS - SEE DEMO FORM
010-121447-00 | 010-N241-08200 | 2019-08-19 | MMLSR1916549 |  | 0 | MLS SCOPE: REPLACEMENT OF A SINGLE FURNACE, A/C AND/OR HEAT PUMP LICENSE NUMBER: H00425 ¦ SCOPE ITEM: AIR CONDITIONING (INCLUDING CONDENSERS, EVAPORATORS, COMPRESSORS)
010-121447-00 | 010-N241-08200 | 2023-05-22 | PMLSR2321091 |  | 0 | MLS Scope: Water Heater Replacement
010-121450-00 | 010-N241-07900 | 2022-03-21 | RSWDR2211780 |  | 9662 | REMOVE EXISTING SHINGLE ROOF TO DECK AND REPLACE WITH NEW FELT UNDERLAYMENT, ICE BARRIER MEMBRANE AT EAVE, NECESSARY FLASHINGS, AND NEW ASPHALT SHINGLES. WORK TO COMPLY WITH RCO CHAPTER 9 & MANUFACTURE INSTALLATION INSTRUCTIONS.
010-121450-00 | 010-N241-07900 | 2022-04-07 | EMLSR2214554 |  | 0 | BUILDING PERMIT/PLAN REVIEW: PLEX2211445 MLS SCOPE: ELECTRIC FOR SOLAR PHOTOVOLTAIC (PV) SYSTEM
010-121450-00 | 010-N241-07900 | 2023-01-16 | EMEPR2303842 |  | 0 | Install 200 amp meter main and new 125 amp main lug panel. Update grounding
010-121452-00 | 010-N241-07700 | 2020-04-23 | MMLSR2007771 |  | 0 | MLS SCOPE: REPLACEMENT OF A SINGLE FURNACE, A/C AND/OR HEAT PUMP LICENSE NUMBER: H00150 ¦ SCOPE ITEM: FURNACES / AIR HANDLERS / RTUS
010-121452-00 | 010-N241-07700 | 2022-10-06 | PMLSR2240189 |  | 0 | MLS SCOPE: WATER HEATER REPLACEMENT
010-121453-00 | 010-N260B-03800 | 2019-09-19 | PMEPR1919000 |  | 0 | ADDING UTILITY SINK AND LAUNDRY HOOKUP IN BASEMENT. VENTING METHOD WILL BE COMMON VENTIG AT DIFFERENT LEVELS COMPLYING WITH OPC 911.3, AND USING AN AAV IN COMPLIANCE WITH OPC 918. ALL NEW DWV PIPE AND FITTINGS WILL COMPLY WITH ONE OF THE STANDARDS LISTED
010-121455-00 | 010-N260B-04000 | 2020-04-24 | EMEPR2007896 |  | 0 | INSTALL 16KW GENERATOR
010-121455-00 | 010-N260B-04000 | 2020-04-28 | ALTR2003756 |  | 4800 | ALTER SINGLE STORY SFD BY INSTALLING 64 LF OF IMG BASEMENT GUTTER INTERIOR PERIMETER DRAIN SUMP WELL AND PUMP. SEPARATE ELECTRIC REQUIRED FOR PUMP ELECTRIC IF NEEDED,.
010-121455-00 | 010-N260B-04000 | 2020-03-27 | PMLSR2006353 |  | 0 | MLS SCOPE: WATER HEATER REPLACEMENT
010-121455-00 | 010-N260B-04000 | 2020-05-29 | MMEPR2010121 |  | 0 | INSTALL GAS PIPING FOR GENERATOR. LICENSE NUMBER: P00270 ¦ SCOPE ITEM: FUEL GAS OR LP GAS
010-121455-00 | 010-N260B-04000 | 2020-05-18 | EMEPR2009253 |  | 0 | BUILDING PERMIT/PLAN REVIEW: ALTR2003756 INSTALLED ELECTRICAL OUTLET FOR SUMP PUMP.
010-121457-00 | 010-N260C-18100 | 2020-01-31 | RSWDR2000401 |  | 7301 | REMOVE EXISTING SHINGLE ROOF TO DECK AND REPLACE WITH NEW FELT UNDERLAYMENT, ICE BARRIER MEMBRANE AT EAVE, NECESSARY FLASHINGS, AND NEW ASPHALT SHINGLES. WORK TO COMPLY WITH RCO CHAPTER 9 & MANUFACTURE INSTALLATION INSTRUCTIONS.
010-121462-00 | 010-N260C-18600 | 2019-08-16 | PMEPR1916443 |  | 0 | REPLACE FROSTPROOF HOSEBIBB. Any new water distribution pipe and fittings will comply with one of the standards listed in OPC table 605.4 or 605.5. Any new supply valves will comply with one of the standards listed in OPC tables 605.7. Valve locations w
010-121465-00 | 010-N260C-18900 | 2020-06-11 | MMLSR2011299 |  | 0 | MLS SCOPE: REPLACEMENT OF A SINGLE A/C UNIT OR HEAT PUMP LICENSE NUMBER: H00306 ¦ SCOPE ITEM: AIR CONDITIONING (INCLUDING CONDENSERS, EVAPORATORS, COMPRESSORS)
010-121468-00 | 010-N260C-19200 | 2019-01-10 | RSWDR1900104 |  | 452 | REMOVE EXISTING 0 WINDOW(S), 1 DOOR(S) AND REPLACE WITH NEW. WORK TO COMPLY WITH RCO 612, RCO 308, AND RCO 113.6.1 WITH A U VALUE OF 0.35 OR BETTER. DOORS INFO: REPLACE SIDE ENTRY DOOR.
010-121469-00 | 010-N260C-16700 | 2021-05-29 | PMEPR2120156 |  | 0 | SLAB HOME BREAKUP. REPLACING APPROXIMATELY 15 FEET OF UNDERGROUND BUILDING DRAIN. REPLACING CLOSET BEND AND FLANGE, REPLACING BRANCH LINES FOR LAUNDRY, KITCHEN, BATHTUB, FLOOR DRAIN AND LAVATORY. REPLACING BATH TUB, BATH TUB SURROUND AND VALVE. DRAIN LIN
010-121470-00 | 010-N260C-16800 | 2024-03-04 | MMLSR2409714 |  | 0 | MLS Scope: Replacement of a Single Furnace License Number: H00374 ¦ Scope Item: furnaces / air handlers / RTUs
010-121470-00 | 010-N260C-16800 | 2023-09-22 | PMLSR2340346 |  | 0 | MLS Scope: Water Heater Replacement
010-121475-00 | 010-N260C-17300 | 2019-07-01 | MMLSR1912658 |  | 0 | REPLACEMENT OF A SINGLE FURNACE INSTALL CHIMNEY LINER, BATHFAN LICENSE NUMBER: H00402
010-121476-00 | 010-N260C-17400 | 2022-05-05 | RSWDR2218401 |  | 8064 | REMOVE EXISTING SHINGLE ROOF TO DECK AND REPLACE WITH NEW FELT UNDERLAYMENT, ICE BARRIER MEMBRANE AT EAVE, NECESSARY FLASHINGS, AND NEW ASPHALT SHINGLES. WORK TO COMPLY WITH RCO CHAPTER 9 & MANUFACTURE INSTALLATION INSTRUCTIONS.ROOF INFO: SHINGLE TEAR OF
010-121476-00 | 010-N260C-17400 | 2023-11-15 | MMLSR2348233 |  | 0 | MLS Scope: Replacement of a Single Furnace License Number: H00425 ¦ Scope Item: furnaces / air handlers / RTUs
010-121477-00 | 010-N260C-17500 | 2022-04-21 | RSWDR2216327 |  | 7720 | REMOVE EXISTING SHINGLE ROOF TO DECK AND REPLACE WITH NEW FELT UNDERLAYMENT, ICE BARRIER MEMBRANE AT EAVE, NECESSARY FLASHINGS, AND NEW ASPHALT SHINGLES. WORK TO COMPLY WITH RCO CHAPTER 9 & MANUFACTURE INSTALLATION INSTRUCTIONS.
010-121477-00 | 010-N260C-17500 | 2022-05-10 | EMLSR2219035 |  | 0 | BUILDING PERMIT/PLAN REVIEW: PLRE2218070 MLS SCOPE: ELECTRIC FOR SOLAR PHOTOVOLTAIC (PV) SYSTEM
010-121477-00 | 010-N260C-17500 | 2021-07-20 | PMLSR2128168 |  | 0 | MLS Scope: Water Heater Replacement
010-121477-00 | 010-N260C-17500 | 2021-12-27 | EMLSR2150364 |  | 0 | BUILDING PERMIT/PLAN REVIEW: PLEX2149446 MLS SCOPE: ELECTRIC FOR SOLAR PHOTOVOLTAIC (PV) SYSTEM
010-121477-00 | 010-N260C-17500 | 2022-02-01 | EMLSR2205627 |  | 0 | BUILDING PERMIT/PLAN REVIEW: PLEX2204442 MLS SCOPE: ELECTRIC FOR SOLAR PHOTOVOLTAIC (PV) SYSTEM
010-121479-00 | 010-N260C-17700 | 2021-09-09 | PMLSR2135723 |  | 0 | MLS Scope: Water Heater Replacement
010-121480-00 | 010-N260C-17800 | 2023-09-14 | RSWDR2339174 |  | 3522 | Remove existing shingle roof to deck and replace with new felt underlayment, ice barrier membrane at eave, necessary flashings, and new asphalt shingles. Work to comply with RCO chapter 9 & Manufacture installation instructions.Roof Info: SHINGLE TEAR OF
010-121481-00 | 010-N260C-17900 | 2021-12-14 | PMEPR2148943 |  | 0 | REPLACING CORRODED/DEFECTIVE PIPING MATERIALS, SLAB HOME BREAKUP. REPLACING APPROXIMATELY 5 FEET OF UNDERGROUND BUILDING DRAIN. REPLACING LINE USING PVC PIPING MATERIALS. ALL MATERIALS APPROVED IN 702.1
010-121483-00 | 010-N130G-17800 | 2023-12-20 | PMLSR2352450 |  | 0 | MLS SCOPE: WATER HEATER REPLACEMENT
010-121489-00 | 010-N130G-18400 | 2024-05-30 | MMLSR2422086 |  | 0 | MLS SCOPE: REPLACEMENT OF A SINGLE A/C UNIT OR HEAT PUMP LICENSE NUMBER: H00275 ¦ SCOPE ITEM: AIR CONDITIONING (INCLUDING CONDENSERS, EVAPORATORS, COMPRESSORS)
010-121492-00 | 010-N130G-18700 | 2021-05-03 | RSWDR2116032 |  | 1800 | Remove existing 0 window(s), 2 door(s) and replace with new. Work to comply with RCO 612, RCO 308, and RCO 113.6.1 with a U Value of 0.35 or Better.
010-121492-00 | 010-N130G-18700 | 2021-10-21 | PMLSR2141649 |  | 0 | MLS Scope: Water Heater Replacement
010-121492-00 | 010-N130G-18700 | 2019-07-15 | MMLSR1913633 |  | 0 | MLS SCOPE: REPLACEMENT OF A SINGLE FURNACE, A/C AND/OR HEAT PUMP LICENSE NUMBER: H00286 ¦ SCOPE ITEM: AIR CONDITIONING (INCLUDING CONDENSERS, EVAPORATORS, COMPRESSORS)
010-121492-00 | 010-N130G-18700 | 2019-04-10 | RSWDR1901391 |  | 9624 | REMOVE EXISTING SHINGLE ROOF TO DECK AND REPLACE WITH NEW FELT UNDERLAYMENT, ICE BARRIER MEMBRANE AT EAVE, NECESSARY FLASHINGS, AND NEW ASPHALT SHINGLES. WORK TO COMPLY WITH RCO CHAPTER 9 & MANUFACTURE INSTALLATION INSTRUCTIONS.ROOF INFO: SHINGLE TEAR OF
010-121493-00 | 010-N130G-18800 | 2019-10-10 | EMEPR1920746 |  | 0 | REPLACED DAMAGED METER AND SERVICE CABLE FROM METER TO PANEL
010-121499-00 | 010-N130G-16200 | 2022-07-18 | EMEPR2134938 |  | 0 | REWIRE HOME
010-121503-00 | 010-N130G-04600 | 2021-05-30 | MMLSR2120189 |  | 0 | MLS Scope: Replacement of a Single A/C Unit or Heat Pump License Number: H00150 ¦ Scope Item: air conditioning (including condensers, evaporators, compressors)
010-121516-00 | 010-N130G-06000 | 2022-07-07 | MMLSR2227414 |  | 0 | MLS SCOPE: REPLACEMENT OF A SINGLE A/C UNIT OR HEAT PUMP LICENSE NUMBER: H00470 ¦ SCOPE ITEM: AIR CONDITIONING (INCLUDING CONDENSERS, EVAPORATORS, COMPRESSORS)
010-121516-00 | 010-N130G-06000 | 2019-04-15 | PMEPR1906934 |  | 0 | INSTALL BATHTUB, NEW FAUCET WILL COMPLY WITH STANDARDS LISTED IN OPC 424.1 AND/OR 424.5, BATHTUB WILL COMPLY WITH STANDARDS LISTED IN 407.1 OR MAY COMPLY VIA A RESEARCH REPORT FROM AN APPROVED CONFORMITY ASSESSSMENT AGENCY. NEW DRAIN MATERIAL WILL COMPLY
010-121516-00 | 010-N130G-06000 | 2024-08-09 | PMLSR2432388 |  | 0 | MLS Scope: Water Heater Replacement
010-121517-00 | 010-N130G-06100 | 2024-04-22 | RSWDR2416282 |  | 5610 | Remove existing shingle roof to deck and replace with new felt underlayment, ice barrier membrane at eave, necessary flashings, and new asphalt shingles. Work to comply with RCO chapter 9 & Manufacture installation instructions.
010-121517-00 | 010-N130G-06100 | 2022-06-22 | RSWDR2225291 |  | 6000 | REMOVE EXISTING SHINGLE ROOF TO DECK AND REPLACE WITH NEW FELT UNDERLAYMENT, ICE BARRIER MEMBRANE AT EAVE, NECESSARY FLASHINGS, AND NEW ASPHALT SHINGLES. WORK TO COMPLY WITH RCO CHAPTER 9 & MANUFACTURE INSTALLATION INSTRUCTIONS.
010-121520-00 | 010-N130G-06400 | 2023-11-17 | RSWDR2348697 |  | 11700 | Remove existing shingle roof to deck and replace with new felt underlayment, ice barrier membrane at eave, necessary flashings, and new asphalt shingles. Work to comply with RCO chapter 9 & Manufacture installation instructions.
010-121523-00 | 010-N130G-06700 | 2024-03-08 | RSWDR2410692 |  | 10600 | REMOVE EXISTING 6 WINDOW(S), 0 DOOR(S) AND REPLACE WITH NEW. WORK TO COMPLY WITH RCO 612, RCO 308, AND RCO 113.6.1 WITH A U VALUE OF 0.35 OR BETTER.WINDOWS INFO: LIKE FOR LIKE REMOVE EXISTING EXTERIOR WALL COVERING SYSTEM AND REPLACE WITH NEW EXTERIOR
010-121526-00 | 010-N130G-07000 | 2023-07-20 | MMLSR2330158 |  | 0 | MLS Scope: Replacement of a Single A/C Unit or Heat Pump License Number: H00379 ¦ Scope Item: air conditioning (including condensers, evaporators, compressors)
010-121527-00 | 010-N130G-07100 | 2021-12-14 | RSWDR2148948 |  | 4480 | REMOVE EXISTING SHINGLE ROOF TO DECK AND REPLACE WITH NEW FELT UNDERLAYMENT, ICE BARRIER MEMBRANE AT EAVE, NECESSARY FLASHINGS, AND NEW ASPHALT SHINGLES. WORK TO COMPLY WITH RCO CHAPTER 9 & MANUFACTURE INSTALLATION INSTRUCTIONS.
010-121527-00 | 010-N130G-07100 | 2020-09-04 | MMLSR2018344 |  | 0 | MLS SCOPE: REPLACEMENT OF A SINGLE A/C UNIT OR HEAT PUMP LICENSE NUMBER: H00374 ¦ SCOPE ITEM: AIR CONDITIONING (INCLUDING CONDENSERS, EVAPORATORS, COMPRESSORS)
010-121532-00 | 010-N130G-07600 | 2024-02-19 | PMLSR2407669 |  | 0 | MLS Scope: Water Heater Replacement
010-121533-00 | 010-N130G-07700 | 2022-09-29 | RSWDR2239204 |  | 8662 | REMOVE EXISTING SHINGLE ROOF TO DECK AND REPLACE WITH NEW FELT UNDERLAYMENT, ICE BARRIER MEMBRANE AT EAVE, NECESSARY FLASHINGS, AND NEW ASPHALT SHINGLES. WORK TO COMPLY WITH RCO CHAPTER 9 & MANUFACTURE INSTALLATION INSTRUCTIONS.ROOF INFO: SHINGLE TEAR OF
010-121534-00 | 010-N130G-07800 | 2019-01-21 | MMLSR1901302 |  | 0 | MLS Scope: Replacement of a Single Furnace, A/C and/or Heat Pump License Number: H00124 ¦ Scope Item: furnaces / air handlers / RTUs License Number: H00124 ¦ Scope Item: air conditioning (including condensers, evaporators, compressors)
010-121536-00 | 010-N130G-08000 | 2020-07-29 | EMEPR2015290 |  | 0 | REPLACE METER CAN AND RISER
010-121539-00 | 010-N130G-08300 | 2022-06-29 | MMLSR2226475 |  | 0 | MLS SCOPE: REPLACEMENT OF A SINGLE FURNACE, A/C AND/OR HEAT PUMP LICENSE NUMBER: H00150 ¦ SCOPE ITEM: FURNACES / AIR HANDLERS / RTUS
010-121543-00 | 010-N130G-08700 | 2019-04-12 | EMEPR1906802 |  | 0 | 100 AMP SERVICE CHANGE
010-121543-00 | 010-N130G-08700 | 2021-01-12 | PMLSR2100756 |  | 0 | MLS Scope: Water Heater Replacement
010-121544-00 | 010-N130G-08800 | 2023-03-01 | RSWDR2309699 |  | 1400 | Remove existing shingle roof to deck and replace with new felt underlayment, ice barrier membrane at eave, necessary flashings, and new asphalt shingles. Work to comply with RCO chapter 9 & Manufacture installation instructions.
010-121549-00 | 010-N130G-13500 | 2020-06-03 | RSWDR2002252 |  | 2143 | REMOVE EXISTING EXTERIOR WALL COVERING SYSTEM AND REPLACE WITH NEW EXTERIOR SIDING OVER AN APPROVED WATER-RESISTIVE BARRIER. WORK TO COMPLY WITH RCO 703.
010-121552-00 | 010-N130G-13800 | 2023-02-03 | PMLSR2306178 |  | 0 | MLS Scope: Water Heater Replacement
010-121554-00 | 010-N130G-14000 | 2019-12-17 | MMLSR1926111 |  | 0 | MLS SCOPE: REPLACEMENT OF A SINGLE FURNACE LICENSE NUMBER: H00381 ¦ SCOPE ITEM: FURNACES / AIR HANDLERS / RTUS
010-121556-00 | 010-N130G-14200 | 2019-03-04 | MMLSR1903986 |  | 0 | MLS SCOPE: REPLACEMENT OF A SINGLE FURNACE, A/C AND/OR HEAT PUMP LICENSE NUMBER: H00124 ¦ SCOPE ITEM: FURNACES / AIR HANDLERS / RTUS
010-121556-00 | 010-N130G-14200 | 2019-03-13 | RSWDR1900812 |  | 1500 | REMOVE EXISTING 0 WINDOW(S), 1 DOOR(S) AND REPLACE WITH NEW. WORK TO COMPLY WITH RCO 612, RCO 308, AND RCO 113.6.1 WITH A U VALUE OF 0.35 OR BETTER. DOORS INFO: INSTALL REPLACEMENT PRE-HUNG FRONT ENTRY DOOR
010-121556-00 | 010-N130G-14200 | 2019-03-04 | MMLSR1903983 |  | 0 | MLS SCOPE: REPLACEMENT OF A SINGLE FURNACE, A/C AND/OR HEAT PUMP LICENSE NUMBER: H00124 ¦ SCOPE ITEM: AIR CONDITIONING (INCLUDING CONDENSERS, EVAPORATORS, COMPRESSORS)
010-121556-00 | 010-N130G-14200 | 2020-02-17 | PMLSR2003486 |  | 0 | MLS SCOPE: WATER HEATER REPLACEMENT
010-121556-00 | 010-N130G-14200 | 2024-08-13 | PMEPR2432711 |  | 0 | - Replacing three or 4 inch cast-iron replacing tub galvanized line replacing kitchen sink line - Replacing 5' of 1.5 Galvanized to PVC - Replacing 7' of 2 Galvanized to PVC
010-121560-00 | 010-N130G-14600 | 2021-11-19 | EMEPR2146009 |  | 0 | AC/FURNACE
010-121560-00 | 010-N130G-14600 | 2020-11-09 | RSWDR2005845 |  | 8218 | REMOVE EXISTING SHINGLE ROOF TO DECK AND REPLACE WITH NEW FELT UNDERLAYMENT, ICE BARRIER MEMBRANE AT EAVE, NECESSARY FLASHINGS, AND NEW ASPHALT SHINGLES. WORK TO COMPLY WITH RCO CHAPTER 9 & MANUFACTURE INSTALLATION INSTRUCTIONS.
010-121560-00 | 010-N130G-14600 | 2022-07-18 |  |  |  | REMOVE EXISTING SHINGLE ROOF TO DECK
010-121560-00 | 010-N130G-14600 | 2021-11-18 | MMLSR2145787 |  | 0 | MLS SCOPE: REPLACEMENT OF A SINGLE FURNACE, A/C AND/OR HEAT PUMP LICENSE NUMBER: H00441 ¦ SCOPE ITEM: FURNACES / AIR HANDLERS / RTUS
010-121569-00 | 010-N130G-15500 | 2023-11-09 | MMLSR2347575 |  | 0 | MLS Scope: Replacement of a Single Furnace License Number: H01127 ¦ Scope Item: furnaces / air handlers / RTUs
010-121570-00 | 010-N130G-15600 | 2020-01-29 |  |  |  | INT REHAB
010-121570-00 | 010-N130G-15600 | 2019-08-15 | ALTR1908416 |  | 15000 | PLAN APPROVAL: FINAL REVIEWED FOR COMPLIANCE UNDER: 2019 RESIDENTIAL CODE OF OHIO USE/OCCUPANCY GROUP: 1, 2, 3 FAMILY DWELLING CONSTRUCTION TYPE: V-B DESCRIPTION OF WORK: ALTER A 1 STORY FRAMED, 1 FAMILY DWELLING BY REMOVING NONLOADBEARING WALL
010-121570-00 | 010-N130G-15600 | 2019-09-26 | MMEPR1919584 |  | 0 | BUILDING PERMIT/PLAN REVIEW: ALTR1908416 REPLACE FURNACE & A/C LICENSE NUMBER: H00408
010-121573-00 | 010-N130G-24200 | 2024-05-23 | PMLSR2421271 |  | 0 | MLS Scope: Water Heater Replacement
010-121574-00 | 010-N130G-24300 | 2023-08-24 | RSWDR2336084 |  | 14389 | REMOVE EXISTING SHINGLE ROOF TO DECK AND REPLACE WITH NEW FELT UNDERLAYMENT, ICE BARRIER MEMBRANE AT EAVE, NECESSARY FLASHINGS, AND NEW ASPHALT SHINGLES. WORK TO COMPLY WITH RCO CHAPTER 9 & MANUFACTURE INSTALLATION INSTRUCTIONS.ROOF INFO: SHINGLE TEAR OF
010-121574-00 | 010-N130G-24300 | 2023-05-10 | EMEPR2319411 |  | 0 | REPLACE 100 AMP PANEL, METER BASE, SERVICE ENTRY WIRE, COMPLETE GROUNDING SYSTEM, WHOLE HOME SURGE PROTECTOR
010-121581-00 | 010-N130G-25000 | 2020-05-12 | MMLSR2008903 |  | 0 | MLS SCOPE: REPLACEMENT OF A SINGLE FURNACE LICENSE NUMBER: H00287 ¦ SCOPE ITEM: FURNACES / AIR HANDLERS / RTUS
010-121582-00 | 010-N130G-25100 | 2022-01-07 | MMLSR2202614 |  | 0 | MLS SCOPE: REPLACEMENT OF A SINGLE FURNACE LICENSE NUMBER: H00150 ¦ SCOPE ITEM: FURNACES / AIR HANDLERS / RTUS
010-121585-00 | 010-N130G-25400 | 2022-03-14 | PMLSR2210751 |  | 0 | MLS SCOPE: WATER HEATER REPLACEMENT
010-121585-00 | 010-N130G-25400 | 2022-10-11 | MMEPR2240747 |  | 0 | REPLACEMENT GAS FURNACE & A/C UNIT LICENSE NUMBER: H01072 ¦ SCOPE ITEM: FURNACES / AIR HANDLERS / RTUS
010-121588-00 | 010-N130G-25700 | 2023-06-22 |  |  |  | FIRE REPAIR COMPL
010-121588-00 | 010-N130G-25700 | 2022-02-18 | EMEPR2207901 |  | 0 | BUILDING PERMIT/PLAN REVIEW: ALTR2204130 REPLACE ELECTRICAL PANEL AND WIRING THROUGHOUT THE HOME COMPLETION OF THE WORK DESCRIBED ON THIS PERMIT DOES NOT COMPLY BUILDING ORDER #UNSF2000117 OR ANY OTHER BUILDING ORDER ASSOCIATED WITH THIS PARCEL.
010-121588-00 | 010-N130G-25700 | 2022-02-18 | EMEPR2207901 |  | 0 | BUILDING PERMIT/PLAN REVIEW: ALTR2204130 REPLACE ELECTRICAL PANEL AND WIRING THROUGHOUT THE HOME COMPLETION OF THE WORK DESCRIBED ON THIS PERMIT DOES NOT COMPLY BUILDING ORDER #UNSF2000117 OR ANY OTHER BUILDING ORDER ASSOCIATED WITH THIS PARCEL.
010-121588-00 | 010-N130G-25700 | 2022-02-18 | MMEPR2207902 |  | 0 | BUILDING PERMIT/PLAN REVIEW: ALTR2204130 REPLACE HVAC SYSTEM WITH GAS FURNACE LICENSE NUMBER: HO9999 COMPLETION OF THE WORK DESCRIBED ON THIS PERMIT DOES NOT COMPLY BUILDING ORDER #UNSF2000117 OR ANY OTHER BUILDING ORDER ASSOCIATED WITH THIS PARCEL.
010-121588-00 | 010-N130G-25700 | 2022-02-18 | MMEPR2207902 |  | 0 | BUILDING PERMIT/PLAN REVIEW: ALTR2204130 REPLACE HVAC SYSTEM WITH GAS FURNACE LICENSE NUMBER: HO9999 COMPLETION OF THE WORK DESCRIBED ON THIS PERMIT DOES NOT COMPLY BUILDING ORDER #UNSF2000117 OR ANY OTHER BUILDING ORDER ASSOCIATED WITH THIS PARCEL.
010-121588-00 | 010-N130G-25700 | 2022-02-18 | PMEPR2207900 |  | 0 | BUILDING PERMIT/PLAN REVIEW: ALTR2204130 REPLACE ALL PLUMBING COMPLETION OF THE WORK DESCRIBED ON THIS PERMIT DOES NOT COMPLY BUILDING ORDER #UNSF2000117 OR ANY OTHER BUILDING ORDER ASSOCIATED WITH THIS PARCEL.
010-121588-00 | 010-N130G-25700 | 2022-02-18 | PMEPR2207900 |  | 0 | BUILDING PERMIT/PLAN REVIEW: ALTR2204130 REPLACE ALL PLUMBING COMPLETION OF THE WORK DESCRIBED ON THIS PERMIT DOES NOT COMPLY BUILDING ORDER #UNSF2000117 OR ANY OTHER BUILDING ORDER ASSOCIATED WITH THIS PARCEL.
010-121588-00 | 010-N130G-25700 | 2022-06-17 |  |  |  | REPAIRS DUE TO FIRE
010-121588-00 | 010-N130G-25700 | 2021-10-14 | SEC2140719 |  | 0 | “THE STRUCTURE HAS BEEN DECLARED UNSAFE AND MAY NOT BE OCCUPIED PRIOR TO ALL REQUIRED REPAIRS, PERMITS, AND INSPECTIONS DETAILED IN THE RELATED UNSAFE BUILDING ORDER. UPON ISSUANCE OF THIS PERMIT, REPAIRS OR DEMOLITION MAY BE DELAYED FOR 90 DAYS, SUBJEC
010-121589-00 | 010-N130G-25800 | 2024-08-23 | EMEPR2434667 |  | 0 | REPLACE SERVICE PANEL AND ADD SERVICE DISCONNECT ONLY
010-121591-00 | 010-N130G-26000 | 2024-09-05 | RSWDR2436100 |  | 11000 | Remove existing shingle roof to deck and replace with new felt underlayment, ice barrier membrane at eave, necessary flashings, and new asphalt shingles. Work to comply with RCO chapter 9 & Manufacture installation instructions.
010-121595-00 | 010-N130G-26400 | 2023-01-09 | RSWDR2302830 |  | 2449 | REMOVE EXISTING 7 WINDOW(S), 0 DOOR(S) AND REPLACE WITH NEW. WORK TO COMPLY WITH RCO 612, RCO 308, AND RCO 113.6.1 WITH A U VALUE OF 0.35 OR BETTER.
010-121598-00 | 010-N130G-22700 | 2022-11-03 | EMEPR2244297 |  | 0 | METER BOX NEEDS CHANGED FROM 110 AMPS TO 200 AMPS THE MAON BOX IS ALSO GETTING CHANGED
010-121601-00 | 010-N130G-23000 | 2019-11-17 | MMLSR1923703 |  | 0 | MLS SCOPE: REPLACEMENT OF A SINGLE FURNACE, A/C AND/OR HEAT PUMP LICENSE NUMBER: H00150 ¦ SCOPE ITEM: FURNACES / AIR HANDLERS / RTUS
010-121603-00 | 010-N130G-23200 | 2021-02-04 | MMLSR2104282 |  | 0 | MLS Scope: Replacement of a Single Furnace, A/C and/or Heat Pump License Number: H00470 ¦ Scope Item: furnaces / air handlers / RTUs
010-121608-00 | 010-N130G-23700 | 2022-04-29 | MMLSR2217423 |  | 0 | MLS SCOPE: REPLACEMENT OF A SINGLE FURNACE, A/C AND/OR HEAT PUMP LICENSE NUMBER: H00425 ¦ SCOPE ITEM: AIR CONDITIONING (INCLUDING CONDENSERS, EVAPORATORS, COMPRESSORS)
010-121613-00 | 010-N130G-21600 | 2020-10-15 | MMLSR2021480 |  | 0 | MLS SCOPE: REPLACEMENT OF A SINGLE FURNACE LICENSE NUMBER: H00374 ¦ SCOPE ITEM: FURNACES / AIR HANDLERS / RTUS
010-121615-00 | 010-N130G-21800 | 2020-12-02 | MMEPR2025121 |  | 0 | Replace existing black iron with 15 feet of 3/4 CSST and 20 feet of 1/2 CSST License Number: P00078 ¦ Scope Item: fuel gas or LP gas
010-121618-00 | 010-N130G-20300 | 2020-07-30 | RSWDR2003609 |  | 8160 | REMOVE EXISTING 10 WINDOW(S), 1 DOOR(S) AND REPLACE WITH NEW. WORK TO COMPLY WITH RCO 612, RCO 308, AND RCO 113.6.1 WITH A U VALUE OF 0.35 OR BETTER.
010-121632-00 | 010-N130G-19200 | 2021-06-15 | MMEPR2122575 |  | 0 | REPLACING APPROXIMATELY 70 OF GAS LINE FROM GAS METER TO FURNACE AND WATER HEATER License Number: P00639 ¦ Scope Item: fuel gas or LP gas
010-121632-00 | 010-N130G-19200 | 2022-07-05 | RSWDR2226931 |  | 12069 | REMOVE EXISTING SHINGLE ROOF TO DECK AND REPLACE WITH NEW FELT UNDERLAYMENT, ICE BARRIER MEMBRANE AT EAVE, NECESSARY FLASHINGS, AND NEW ASPHALT SHINGLES. WORK TO COMPLY WITH RCO CHAPTER 9 & MANUFACTURE INSTALLATION INSTRUCTIONS.
010-121632-00 | 010-N130G-19200 | 2024-02-13 | PMLSR2407023 |  | 0 | MLS Scope: Water Heater Replacement
010-121633-00 | 010-N130G-19300 | 2024-01-10 | ALTR2403055 |  | 22000 | Plan Approval: Final Reviewed For Compliance Under: 2019 Residential Code Of Ohio Use/Occupancy Group: 1, 2, 3 Family Dwelling Construction Type: V-B Description Of Work: Alter a 2 Story Framed, 1 Family Dwelling by returning exterior window &
010-121633-00 | 010-N130G-19300 | 2023-12-11 | RSWDR2351291 |  | 14000 | Remove existing 10 window(s), 2 door(s) and replace with new. Work to comply with RCO 612, RCO 308, and RCO 113.6.1 with a U Value of 0.35 or Better. Remove existing exterior wall covering system and replace with new exterior siding over an approved w
010-121636-00 | 010-N130G-19600 | 2021-07-22 |  |  |  | REHAB
010-121639-00 | 010-N130G-19900 | 2022-02-23 | PMLSR2208324 |  | 0 | MLS SCOPE: WATER HEATER REPLACEMENT
010-121639-00 | 010-N130G-19900 | 2023-07-27 | EMEPR2331265 |  | 0 | Install new 100 amp panel ND UPDATE GROUNDING
010-121641-00 | 010-O014B-07400 | 2021-05-24 | RSWDR2119144 |  | 10553 | Remove existing shingle roof to deck and replace with new felt underlayment, ice barrier membrane at eave, necessary flashings, and new asphalt shingles. Work to comply with RCO chapter 9 & Manufacture installation instructions.Roof Info: Shingle tear-of
010-121641-00 | 010-O014B-07400 | 2020-12-03 | MMLSR2025170 |  | 0 | MLS Scope: Replacement of a Single Furnace, A/C and/or Heat Pump License Number: H00137 ¦ Scope Item: air conditioning (including condensers, evaporators, compressors) License Number: H00137 ¦ Scope Item: furnaces / air handlers / RTUs
010-121652-00 | 010-O100D-04800 | 2021-04-01 | PMLSC2111615 |  | 0 | MLS SCOPE: WATER HEATER REPLACEMENT
010-121652-00 | 010-O100D-04800 | 2021-04-01 | PMLSC2111615 |  | 0 | MLS SCOPE: WATER HEATER REPLACEMENT
010-121652-00 | 010-O100D-04800 | 2021-08-26 | FALRC2133931 |  | 0 | ALTER EXISTING FIRE ALARM SYSTEM FOR NORWOOD TRUST SUITES BY REPLACING FACP AND ADDING CELL DIALER TO NEW FACP. STAND ALONE PERMIT. SECTION 901.7 OF THE OHIO FIRE CODE REQUIRES THE FIRE CODE OFFICIAL TO BE NOTIFIED OF ANY IMPAIRMENT OF THE FIRE PROTECTIO
010-121652-00 | 010-O100D-04800 | 2021-08-26 | FALRC2133931 |  | 0 | ALTER EXISTING FIRE ALARM SYSTEM FOR NORWOOD TRUST SUITES BY REPLACING FACP AND ADDING CELL DIALER TO NEW FACP. STAND ALONE PERMIT. SECTION 901.7 OF THE OHIO FIRE CODE REQUIRES THE FIRE CODE OFFICIAL TO BE NOTIFIED OF ANY IMPAIRMENT OF THE FIRE PROTECTIO
010-121654-00 | 010-M182E-02300 | 2021-10-27 | RSWDR2142693 |  | 5378 | Remove existing 3 window(s), 0 door(s) and replace with new. Work to comply with RCO 612, RCO 308, and RCO 113.6.1 with a U Value of 0.35 or Better.Windows Info: Replacing 3 windows with new located in the dining room and family room.
010-121654-00 | 010-M182E-02300 | 2023-01-10 | RSWDR2303060 |  | 9846 | Remove existing 7 window(s), 0 door(s) and replace with new. Work to comply with RCO 612, RCO 308, and RCO 113.6.1 with a U Value of 0.35 or Better.Windows Info: Replacing 7 windows with new located in the kitchen, hall bath and utility room.
010-121660-00 | 010-O016B-01600 | 2019-10-18 |  |  | 15000 | ALARM SYSTEM
010-121670-00 | 010-N148M-01702 | 2022-09-27 | RSWDR2238873 |  | 7102 | REMOVE EXISTING 4 WINDOW(S), 0 DOOR(S) AND REPLACE WITH NEW. WORK TO COMPLY WITH RCO 612, RCO 308, AND RCO 113.6.1 WITH A U VALUE OF 0.35 OR BETTER.WINDOWS INFO: REPLACING 4 WINDOWS WITH NEW DOUBLE HUNG WINDOWS AND 2-LITE SLIDER WINDOWS. NO STRUCTURAL C
010-121670-00 | 010-N148M-01702 | 2023-07-05 | EMEPR2327777 |  | 0 | INSTALLATION OF A 7.5KW HOME STANDBY GENERATOR WITH A 8 CC AUTOMATIC TRANSFER SWITCH. LOAD CALCULATIONS DUE AT TIME OF INSPECTION
010-121670-00 | 010-N148M-01702 | 2023-07-05 | MMEPR2327778 |  | 0 | INSTALLATION OF 10 FEET, 1-INCH, BLACK IRON PIPING, ALL OUTSIDE AND ABOVEGROUND, FROM NATURAL GAS METER TO HOME STANDBY GENERATOR. LICENSE NUMBER: P00723 ¦ SCOPE ITEM: FUEL GAS OR LP GAS
010-121670-00 | 010-N148M-01702 | 2024-02-28 | RSWDR2409128 |  | 10395 | REMOVE EXISTING SHINGLE ROOF TO DECK AND REPLACE WITH NEW FELT UNDERLAYMENT, ICE BARRIER MEMBRANE AT EAVE, NECESSARY FLASHINGS, AND NEW ASPHALT SHINGLES. WORK TO COMPLY WITH RCO CHAPTER 9 & MANUFACTURE INSTALLATION INSTRUCTIONS.
010-121672-00 | 010-M182E-02000 | 2019-05-03 | MMLSR1908270 |  | 0 | MLS Scope: Replacement of a Single Furnace, A/C and/or Heat Pump License Number: H00434 ¦ Scope Item: air conditioning (including condensers, evaporators, compressors) License Number: H00434 ¦ Scope Item: furnaces / air handlers / RTUs
010-121672-00 | 010-M182E-02000 | 2020-04-15 | RSWDR2001349 |  | 13243 | REMOVE EXISTING SHINGLE ROOF TO DECK AND REPLACE WITH NEW FELT UNDERLAYMENT, ICE BARRIER MEMBRANE AT EAVE, NECESSARY FLASHINGS, AND NEW ASPHALT SHINGLES. WORK TO COMPLY WITH RCO CHAPTER 9 & MANUFACTURE INSTALLATION INSTRUCTIONS.
010-121675-00 | 010-M182E-00200 | 2021-10-18 | PMLSR2141083 |  | 0 | MLS Scope: Water Heater Replacement
010-121675-00 | 010-M182E-00200 | 2022-05-20 | MMLSR2220648 |  | 0 | MLS Scope: Replacement of a Single Furnace, A/C and/or Heat Pump License Number: H00434 ¦ Scope Item: air conditioning (including condensers, evaporators, compressors) License Number: H00434 ¦ Scope Item: furnaces / air handlers / RTUs
010-121676-00 | 010-I042-03000 | 2023-06-09 |  |  |  | INT/EXT REHAB
010-121676-00 | 010-I042-03000 | 2019-10-30 |  |  |  | TOT INT/EXT REHAB
010-121676-00 | 010-I042-03000 | 2021-03-01 |  |  |  | DEMO OR REHAB
010-121676-00 | 010-I042-03000 | 2022-08-05 |  |  |  | INT/EXT REHAB
010-121676-00 | 010-I042-03000 | 2019-01-11 |  |  |  | INT/EXT REHAB, ADDN & DET GARAGE
010-121676-00 | 010-I042-03000 | 2024-02-19 |  |  |  | REHAB COMP
010-121676-00 | 010-I042-03000 | 2024-09-19 | PMEPR2438125 |  | 0 | BUILDING PERMIT/PLAN REVIEW: ALTR2238711 WATER HEATER, PIPING, ROUGH AND FINAL PLUMBING
010-121676-00 | 010-I042-03000 | 2024-09-19 | MMEPR2438123 |  | 0 | BUILDING PERMIT/PLAN REVIEW: ALTR2238711 DUCT WORK AND ADDING CONDENSER LICENSE NUMBER: HO9999
010-121676-00 | 010-I042-03000 | 2024-09-19 | MMEPR2438123 |  | 0 | BUILDING PERMIT/PLAN REVIEW: ALTR2238711 DUCT WORK AND ADDING CONDENSER LICENSE NUMBER: HO9999
010-121676-00 | 010-I042-03000 | 2024-09-19 | MMEPR2438123 |  | 0 | LDING PERMIT/PLAN REVIEW: ALTR2238711 DUCT WORK AND ADDING CONDENSER LICENSE NUMBER: HO9999BUI
010-121676-00 | 010-I042-03000 | 2024-09-19 | EMEPR2438124 |  | 0 | BUILDING PERMIT/PLAN REVIEW: ALTR2238711 RUN NEW ELECTRICAL AND WIRING
010-121676-00 | 010-I042-03000 | 2024-09-19 | MMEPR2438123 |  | 0 | BUILDING PERMIT/PLAN REVIEW: ALTR2238711 DUCT WORK AND ADDING CONDENSER LICENSE NUMBER: HO9999
010-121676-00 | 010-I042-03000 | 2024-09-19 | PMEPR2438125 |  | 0 | REHAB INT/EXT
010-121676-00 | 010-I042-03000 | 2024-09-19 | PMEPR2438125 |  | 0 | BUILDING PERMIT/PLAN REVIEW: ALTR2238711 WATER HEATER, PIPING, ROUGH AND FINAL PLUMBING
010-121676-00 | 010-I042-03000 | 2024-09-19 | PMEPR2438125 |  | 0 | BUILDING PERMIT/PLAN REVIEW: ALTR2238711 WATER HEATER, PIPING, ROUGH AND FINAL PLUMBING
010-121676-00 | 010-I042-03000 | 2024-09-19 | EMEPR2438124 |  | 0 | BUILDING PERMIT/PLAN REVIEW: ALTR2238711 RUN NEW ELECTRICAL AND WIRING
010-121676-00 | 010-I042-03000 | 2024-09-19 | EMEPR2438124 |  | 0 | BUILDING PERMIT/PLAN REVIEW: ALTR2238711 RUN NEW ELECTRICAL AND WIRING
010-121676-00 | 010-I042-03000 | 2024-09-19 | EMEPR2438124 |  | 0 | BUILDING PERMIT/PLAN REVIEW: ALTR2238711 RUN NEW ELECTRICAL AND WIRING
010-121678-00 | 010-M182E-00900 | 2024-01-01 |  |  |  | SPL/NWP/VD
010-121678-00 | 010-M182E-00900 | 2022-06-22 | MMLSR2225201 |  | 0 | MLS SCOPE: REPLACEMENT OF A SINGLE A/C UNIT OR HEAT PUMP LICENSE NUMBER: H00425 ¦ SCOPE ITEM: AIR CONDITIONING (INCLUDING CONDENSERS, EVAPORATORS, COMPRESSORS)
010-121679-00 | 010-M182E-00500 | 2024-03-11 | RSWDR2410829 |  | 13217 | REMOVE EXISTING SHINGLE ROOF TO DECK AND REPLACE WITH NEW FELT UNDERLAYMENT, ICE BARRIER MEMBRANE AT EAVE, NECESSARY FLASHINGS, AND NEW ASPHALT SHINGLES. WORK TO COMPLY WITH RCO CHAPTER 9 & MANUFACTURE INSTALLATION INSTRUCTIONS.ROOF INFO: REMOVE AND REPL
010-121680-00 | 010-O013-01504 | 2024-08-09 | MMEPC2432310 |  | 0 | BUILDING PERMIT/PLAN REVIEW: ALTC2415279 COMBUSTION AIR AND BOILER FLUES FOR BOILERS/PUMPS INSTALLED BY OTHERS ONLY LICENSE NUMBER: H00062
010-121680-00 | 010-O013-01504 | 2024-07-30 | EMEPC2430336 |  | 0 | BUILDING PERMIT/PLAN REVIEW: ALTC2415279 BRANCH POWER AND FINAL CONNECTIONS TO NEW MACHANICAL EQUIPMENT
010-121680-00 | 010-O013-01504 | 2024-07-08 | EMEPC2427981 |  | 0 | REMOVE DAMAGED 25-FOOT POLE AND REPLACE WITH NEW. WE WILL NOT DO ANY INSTALLATION OF THE EXISTING ELECTRICAL SERVICE THIS IS POLE REMOVAL AND REPLACEMENT ONLY
010-121680-00 | 010-O013-01504 | 2022-04-08 | EMEPC2214642 |  | 0 | CHANGED TWO EXISTING DUPLEX 20 AMP OUTLETS TO DOUBLE DUPLEX OUTLETS IN CLASSROOM 100 AND INSTALLED TWO NEW DUPLEX 20 AMP OUTLETS OFF EXISTING CIRCUIT IN CLASSROOM 206
010-121680-00 | 010-O013-01504 | 2022-08-25 | EMEPC2234552 |  | 0 | INSTALL 3 NEW OUTLETS AND 1 LIGHT FIXTURE ON EXISTING CIRCUIT IN 2ND FLOOR OFFICE
010-121680-00 | 010-O013-01504 | 2022-08-25 | EMEPC2234555 |  | 0 | INSTALL 3 NEW OUTLETS AND 1 LIGHT FIXTURE IN 1ST FLOOR OFFICE
010-121680-00 | 010-O013-01504 | 2020-10-06 | MMEPC2020623 |  | 0 | BUILDING PERMIT/PLAN REVIEW: ALTC2005499 ADDITION OF GAS FIRED RTUS AND NATURAL GAS PIPING LICENSE NUMBER: SHW00106 ¦ SCOPE ITEM: FUEL GAS OR LP GAS LICENSE NUMBER: SHW00106 ¦ SCOPE ITEM: FUEL GAS OR LP GAS
010-121680-00 | 010-O013-01504 | 2022-05-25 | EMEPC2221152 |  | 0 | INSTALL 2 NEW DOUBLE DUPLEX OUTLETS AND CHANGE 1 EXISTING DUPLEX TO A DOUBLE DUPLEX OUTLET IN LIBRARY.
010-121680-00 | 010-O013-01504 | 2020-06-22 | ALTC2005499 |  | 750000 | 4241 RUDY ROAD PLAN APPROVAL: CONDITIONAL REVIEWED FOR COMPLIANCE UNDER: 2017 OBC AND ICC A117.1-2009 WITH MODIFICATIONS IN OBC 1112.0. WORK NOT INCLUDED IN THIS APPROVAL: FIRE ALARM USE/OCCUPANCY GROUP: E CONSTRUCTION TYPE: II-A DESCRIPTION OF W
010-121680-00 | 010-O013-01504 | 2019-09-30 | FALRC1910274 |  | 0 | ALTER EXISTING FIRE ALARM SYSTEM FOR RIDGEVIEW MIDDLE SCHOOL BY UPGRADING EXISTING SYSTEM WITH NEW MANUAL SYSTEM WITH AN EMERGENCY VOICE COMMUNICATION SYSTEM. NEW FIRE ALARM SYSTEM TO MONITOR CARBON MONOXIDE DETECTORS AND HOOD SUPPRESSION SYSTEM. STAND A
010-121680-00 | 010-O013-01504 | 2019-09-30 | FALRC1910274 |  | 0 | ALTER EXISTING FIRE ALARM SYSTEM FOR RIDGEVIEW MIDDLE SCHOOL BY UPGRADING EXISTING SYSTEM WITH NEW MANUAL SYSTEM WITH AN EMERGENCY VOICE COMMUNICATION SYSTEM. NEW FIRE ALARM SYSTEM TO MONITOR CARBON MONOXIDE DETECTORS AND HOOD SUPPRESSION SYSTEM. STAND A
010-121680-00 | 010-O013-01504 | 2019-10-15 | EMEPC1921130 |  | 0 | PROVIDE 120V ELECTRIC FOR FIRE ALARM
010-121680-00 | 010-O013-01504 | 2022-09-27 | MMEPC2238715 |  | 0 | REPLACEMENT OF LIKE-FOR-LIKE MINI SPLIT LICENSE NUMBER: H00114 ¦ SCOPE ITEM: FURNACES / AIR HANDLERS / RTUS
010-121680-00 | 010-O013-01504 | 2020-09-01 | EMEPC2017996 |  | 0 | BUILDING PERMIT/PLAN REVIEW: ALTC2005499 PROVIDE ELECTRIC FOR HVAC UPGRADES AT THE SCHOOL. UPGRADES INCLUDE ADDING PANELS ON ROOF FOR HVAC EQUIPMENT.
010-121680-00 | 010-O013-01504 | 2020-11-03 | EMEPC2023001 |  | 0 | INSTALL ONE NEW DUPLEX OUTLET IN CLASS ROOM 109A
010-121680-00 | 010-O013-01504 | 2020-10-06 | MMEPC2020671 |  | 0 | BUILDING PERMIT/PLAN REVIEW: ALTC2005499 INSTALLATION OF RTU'S PER PLAN APPROVAL DRAWINGS. LICENSE NUMBER: H00271 ¦ SCOPE ITEM: FURNACES / AIR HANDLERS / RTUS
010-121680-00 | 010-O013-01504 | 2019-06-18 | EMEPC1911719 |  | 0 | BUILDING PERMIT/PLAN REVIEW: ALTC1902915 ADD EXIST SIGN FIXTURES, RECEPTACLES AND PROVIDE ROUGH-IN FOR SECURITY.
010-121680-00 | 010-O013-01504 | 2022-10-19 | EMEPC2242092 |  | 0 | ELECTRICAL FOR REPLACEMENT OF LIKE-FOR-LIKE MINI SPLIT ASSOCIATED WITH MMEPC2238715
010-121684-00 | 010-O019B-04500 | 2021-09-13 | RSWDR2136054 |  | 6648 | Remove existing shingle roof to deck and replace with new felt underlayment, ice barrier membrane at eave, necessary flashings, and new asphalt shingles. Work to comply with RCO chapter 9 & Manufacture installation instructions.
010-121688-00 | 010-M148B-00600 | 2023-03-09 | PMLSR2310722 |  | 0 | MLS Scope: Water Heater Replacement
010-121692-00 | 010-M148B-00100 | 2019-08-20 | RSWDR1904189 |  | 7100 | Remove existing shingle roof to deck and replace with new felt underlayment, ice barrier membrane at eave, necessary flashings, and new asphalt shingles. Work to comply with RCO chapter 9 & Manufacture installation instructions.Roof Info: HOUSE AND GARAGE
010-121698-00 | 010-O019B-06200 | 2022-06-23 | MMLSR2225502 |  | 0 | MLS SCOPE: REPLACEMENT OF A SINGLE FURNACE, A/C AND/OR HEAT PUMP LICENSE NUMBER: H00169 ¦ SCOPE ITEM: AIR CONDITIONING (INCLUDING CONDENSERS, EVAPORATORS, COMPRESSORS)
010-121698-00 | 010-O019B-06200 | 2021-02-09 | PMLSR2104767 |  | 0 | MLS Scope: Water Heater Replacement
010-121699-00 | 010-O019B-06500 | 2020-08-28 | MMLSR2017802 |  | 0 | MLS SCOPE: REPLACEMENT OF A SINGLE FURNACE LICENSE NUMBER: H00124 ¦ SCOPE ITEM: FURNACES / AIR HANDLERS / RTUS
010-121700-00 | 010-O019B-05900 | 2019-01-23 | MMLSR1901455 |  | 0 | MLS SCOPE: REPLACEMENT OF A SINGLE FURNACE LICENSE NUMBER: H00240 ¦ SCOPE ITEM: AIR CONDITIONING (INCLUDING CONDENSERS, EVAPORATORS, COMPRESSORS)
010-121700-00 | 010-O019B-05900 | 2019-05-30 | MMLSR1910277 |  | 0 | MLS SCOPE: REPLACEMENT OF A SINGLE FURNACE, A/C AND/OR HEAT PUMP LICENSE NUMBER: H00240 ¦ SCOPE ITEM: AIR CONDITIONING (INCLUDING CONDENSERS, EVAPORATORS, COMPRESSORS)
010-121703-00 | 010-O019B-05700 | 2020-03-24 | PMLSR2006091 |  | 0 | MLS SCOPE: WATER HEATER REPLACEMENT
010-121703-00 | 010-O019B-05700 | 2023-12-06 | MMLSR2350723 |  | 0 | MLS Scope: Replacement of a Single Furnace, A/C and/or Heat Pump License Number: H01072 ¦ Scope Item: furnaces / air handlers / RTUs
010-121705-00 | 010-O019B-04900 | 2022-09-07 | RSWDR2236003 |  | 1972 | REMOVE EXISTING SHINGLE ROOF TO DECK AND REPLACE WITH NEW FELT UNDERLAYMENT, ICE BARRIER MEMBRANE AT EAVE, NECESSARY FLASHINGS, AND NEW ASPHALT SHINGLES. WORK TO COMPLY WITH RCO CHAPTER 9 & MANUFACTURE INSTALLATION INSTRUCTIONS.
010-121707-00 | 010-O019B-05000 | 2022-01-25 | RSWDR2204670 |  | 13751 | REMOVE EXISTING 13 WINDOW(S), 0 DOOR(S) AND REPLACE WITH NEW. WORK TO COMPLY WITH RCO 612, RCO 308, AND RCO 113.6.1 WITH A U VALUE OF 0.35 OR BETTER.WINDOWS INFO: ULTRAVIEW 12 DOUBLE HUNG CONFIGURATION: EQUAL SASHES GRIDS: NONE GLASS: EXTREME 2 PANE/LOW
010-121710-00 | 010-O019B-05400 | 2022-07-19 | RSWDR2229199 |  | 6800 | REMOVE EXISTING SHINGLE ROOF TO DECK AND REPLACE WITH NEW FELT UNDERLAYMENT, ICE BARRIER MEMBRANE AT EAVE, NECESSARY FLASHINGS, AND NEW ASPHALT SHINGLES. WORK TO COMPLY WITH RCO CHAPTER 9 & MANUFACTURE INSTALLATION INSTRUCTIONS. ROOF INFO: TEAR OFF EXIST
010-121713-00 | 010-O019B-04300 | 2019-01-30 | RSWDR1900303 |  | 6082 | REMOVE EXISTING SHINGLE ROOF TO DECK AND REPLACE WITH NEW FELT UNDERLAYMENT, ICE BARRIER MEMBRANE AT EAVE, NECESSARY FLASHINGS, AND NEW ASPHALT SHINGLES. WORK TO COMPLY WITH RCO CHAPTER 9 & MANUFACTURE INSTALLATION INSTRUCTIONS.ROOF INFO: SHINGLE TEAR OF
010-121718-00 | 010-O019C-00600 | 2022-12-14 | EMEPC2249519 |  | 0 | Building Permit/Plan Review: DMGC2220362 Reset outlet
010-121721-00 | 010-O019D-02100 | 2022-09-26 | ROOFC2238520 |  | 97500 | BUILDING PERMIT TO INSTALL NEW .060 MECHANICALLY FASTENED TPO RUBBER ROOFING OVER EXISTING ROOFING ALONG WITH SEPARATION BOARD, NEW PERIMETER AND PENETRATION FLASHINGS ON THREE FLAT ROOF AREAS OF AN EXISTING COMMERCIAL BUILDING PER OHIO BUILDING CODE SEC
010-121721-00 | 010-O019D-02100 | 2022-09-26 | MMEPC2238503 |  | 0 | REPLACEMENTING 3 CENTRAL AIR UNITS REPLACING EXSISTING RTU LICENSE NUMBER: H00578 ¦ SCOPE ITEM: FURNACES / AIR HANDLERS / RTUS
010-121721-00 | 010-O019D-02100 | 2023-03-09 |  |  |  | DEMO OF ACCESS STRUC
010-121721-00 | 010-O019D-02100 | 2022-03-30 | DEMO2213366 |  | 6500 | DEMO OF 3120 SQ FT ACCESSORY STRUCTURE
010-121721-00 | 010-O019D-02100 | 2023-05-18 | MMEPC2320681 |  | 0 | BUILDING PERMIT/PLAN REVIEW: ALTC2247535 INSTALL RTU AND DUCTWORK AND ASSOCIATED GAS PIPING LICENSE NUMBER: H00578 ¦ SCOPE ITEM: FURNACES / AIR HANDLERS / RTUS
010-121721-00 | 010-O019D-02100 | 2023-06-19 | MMEPC2325360 |  | 0 | REPLACING 4 AC UNITS LICENSE NUMBER: H00434 ¦ SCOPE ITEM: AIR CONDITIONING (INCLUDING CONDENSERS, EVAPORATORS, COMPRESSORS)
010-121724-00 | 010-O103A-04400 | 2021-11-23 | MMEPC2146497 |  | 0 | BUILDING PERMIT/PLAN REVIEW: ALTC2143855 LIKE FOR LIKE REWORK GAS SERVICES FOR UNIT HEATERS ONLY LICENSE NUMBER: H00137 ¦ SCOPE ITEM: UNIT HEATERS
010-121724-00 | 010-O103A-04400 | 2021-11-04 | ALTC2143855 |  | 65000 | PLAN APPROVAL: CONDITIONAL: SEE CONDITIONS OF PLAN APPROVAL. REVIEWED FOR COMPLIANCE UNDER: 2017 OBC AND ICC A117.1-2009 WITH MODIFICATIONS IN OBC 1112.0. WORK NOT INCLUDED IN THIS APPROVAL: FIRE ALARM, FIRE SUPPRESSION PROJECT USE/OCCUPANCY: S-
010-121724-00 | 010-O103A-04400 | 2022-11-16 | ROOFC2245982 |  | 438190 | BUILDING PERMIT TO LAYOVER AN EXISTING ROOF TO INSTALL NEW .060 TPO ROOF MEMBRANE ROOFING SYSTEM ALONG WITH NEW SEPARATION BOARD, PERIMETER AND PENETRATION FLASHINGS ON AN EXISTING COMMERCIAL BUILDING. SPECS PROVIDED. A FINAL STRUCTURAL INSPECTION WILL
010-121725-00 | 010-O020A-04400 | 2020-03-27 | EMEPC2006364 |  | 0 | BUILDING PERMIT/PLAN REVIEW: DMGC2002092 ELECTRIC REPAIRS NEEDED DUE TO SUV HITTING BUILDING AND LIGHT POLE.
010-121725-00 | 010-O020A-04400 | 2020-02-27 | DMGC2002092 |  | 25000 | 750 GEORGESVILLE RD. PLAN APPROVAL: CONDITIONAL: REFERENCE CONDITIONS OF THE PLAN APPROVAL FOR DETAILS. REVIEWED FOR COMPLIANCE UNDER: 2017 OBC AND ICC A117.1-2009 WITH MODIFICATIONS IN OBC 1112.0. WORK NOT INCLUDED IN THIS APPROVAL: PLUMBING, ME
010-121725-00 | 010-O020A-04400 | 2020-01-29 | EMEPC2002161 |  | 0 | BUILDING PERMIT/PLAN REVIEW: PLEX2000500 INSTALL POWER TO ONE NEW ELECTRIC VEHICLE CHARGER AS PER DRAWING.
010-121726-00 | 010-O020A-04501 | 2020-06-03 | MMEPC2010507 |  | 0 | BUILDING PERMIT/PLAN REVIEW: NEWC1909010 INSTALL ONE 25 TON RTU, 4 EXHAUST FANS FULL DUCT SYSTEM LICENSE NUMBER: H00062 ¦ SCOPE ITEM: FURNACES / AIR HANDLERS / RTUS
010-121726-00 | 010-O020A-04501 | 2020-07-14 | MMEPC2013990 |  | 0 | BUILDING PERMIT/PLAN REVIEW: NEWC1909010 ONE 25 TON RTU, FULL DUCT SYSTEM, 4 EXHAUST FANS, LICENSE NUMBER: H00062 ¦ SCOPE ITEM: FURNACES / AIR HANDLERS / RTUS
010-121726-00 | 010-O020A-04501 | 2019-08-23 | EMEPC1916991 |  | 0 | BUILDING PERMIT/PLAN REVIEW: ALTC1905936 INSTALL ELECTRIC AS PER APPROVED PLANS.
010-121726-00 | 010-O020A-04501 | 2023-07-05 | FALRC2327728 |  | 0 | ALTER EXISTING FIRE ALARM SYSTEM FOR START POINT LEARNING CENTER BY CHANGING MONITORING TO A SOLE PATH COMMUNICATION SYSTEM PER NFPA 72: 26.6.3. NO PLANS SUBMITTED, ONLY CUT SHEETS. STAND ALONE PERMIT. SECTION 901.7 OF THE OHIO FIRE CODE REQUIRES THE FIR
010-121726-00 | 010-O020A-04501 | 2023-07-05 | FALRC2327728 |  | 0 | ALTER EXISTING FIRE ALARM SYSTEM FOR START POINT LEARNING CENTER BY CHANGING MONITORING TO A SOLE PATH COMMUNICATION SYSTEM PER NFPA 72: 26.6.3. NO PLANS SUBMITTED, ONLY CUT SHEETS. STAND ALONE PERMIT. SECTION 901.7 OF THE OHIO FIRE CODE REQUIRES THE FIR
010-121726-00 | 010-O020A-04501 | 2020-09-28 | EMEPC2020047 |  | 0 | BUILDING PERMIT/PLAN REVIEW: ALTC2007969 WIRE TO PLANS
010-121726-00 | 010-O020A-04501 | 2020-11-10 | MMEPC2024045 |  | 0 | BUILDING PERMIT/PLAN REVIEW: ALTC2007969 MOVE A SUPPLY RUN. LICENSE NUMBER: H00322 ¦ SCOPE ITEM: DUCTWORK / DAMPERS LICENSE NUMBER: H00322 ¦ SCOPE ITEM: DUCTWORK / DAMPERS
010-121726-00 | 010-O020A-04501 | 2020-10-18 | PMEPC2021707 |  | 0 | BUILDING PERMIT/PLAN REVIEW: ALTC2007969 4330 CLIME RD , RELOCATE DRINKING FOUNTAIN
010-121726-00 | 010-O020A-04501 | 2021-01-01 |  |  |  | SPL/NWP/VD
010-121726-00 | 010-O020A-04501 | 2019-08-01 | FNDTC1907823 |  | 29000 | 4330 CLIME RD, (CLASSROOM TRAILER FOUNDATIONS ONLY) PLAN APPROVAL: FINAL REVIEWED FOR COMPLIANCE UNDER: 2017 OBC AND ICC A117.1-2009 WITH MODIFICATIONS IN OBC 1112.0. WORK NOT INCLUDED IN THIS APPROVAL: NONE USE/OCCUPANCY GROUP: E CONSTRUCTION T
010-121726-00 | 010-O020A-04501 | 2019-08-26 | FALRC1908793 |  | 0 | ALTER EXISTING FIRE ALARM SYSTEM FOR WESTSIDE ACADEMY BY RELOCATING FIRE ALARM DEVICES IN RELOCATED MODULAR CLASSROOM TRAILER. REFERENCE B.P. ALTC1905936 - (7) A/V DEVICES, (2) MANUAL PULL STATIONS, (1) SMOKE/HEAT DETECTOR.
010-121726-00 | 010-O020A-04501 | 2019-08-26 | FALRC1908793 |  | 0 | ALTER EXISTING FIRE ALARM SYSTEM FOR WESTSIDE ACADEMY BY RELOCATING FIRE ALARM DEVICES IN RELOCATED MODULAR CLASSROOM TRAILER. REFERENCE B.P. ALTC1905936 - (7) A/V DEVICES, (2) MANUAL PULL STATIONS, (1) SMOKE/HEAT DETECTOR.
010-121726-00 | 010-O020A-04501 | 2020-01-01 |  |  |  | SPL_NWP_VD
010-121726-00 | 010-O020A-04501 | 2020-05-01 | PMEPC2008272 |  | 0 | BUILDING PERMIT/PLAN REVIEW: NEWC1909010 NEW PLUMBING FOR BATHROOMS AND KITCHEN.
010-121726-00 | 010-O020A-04501 | 2020-08-25 | ALTC2007969 |  | 40000 | 4330 CLIME ROAD PLAN APPROVAL: CONDITIONAL: REFERENCE CONDITIONS OF THE PLAN APPROVAL FOR DETAILS. REVIEWED FOR COMPLIANCE UNDER: 2017 OBC AND ICC A117.1-2009 WITH MODIFICATIONS IN OBC 1112.0. WORK NOT INCLUDED IN THIS APPROVAL: FIRE ALARM, EMERGE
010-121726-00 | 010-O020A-04501 | 2020-04-21 | EMEPC2007669 |  | 0 | BUILDING PERMIT/PLAN REVIEW: NEWC1909010 INSTALL ELECTRIC AS PER APPROVED PLANS.
010-121726-00 | 010-O020A-04501 | 2020-04-28 | FALRC2003708 |  | 0 | INSTALL NEW MANUAL AND AUTOMATIC FIRE ALARM SYSTEM WITH SUPERVISION FOR WESTSIDE ACADEMY IN NEW MULTIPURPOSE BUILDING. NEW SYSTEM TO MONITOR SPRINKLER SYSTEM AND DUCT DETECTORS. DUCT DETECTORS SHALL REPORT TO FACP AS A SUPERVISORY SIGNAL PER OMC 606.4.1.
010-121726-00 | 010-O020A-04501 | 2020-04-28 | FALRC2003708 |  | 0 | INSTALL NEW MANUAL AND AUTOMATIC FIRE ALARM SYSTEM WITH SUPERVISION FOR WESTSIDE ACADEMY IN NEW MULTIPURPOSE BUILDING. NEW SYSTEM TO MONITOR SPRINKLER SYSTEM AND DUCT DETECTORS. DUCT DETECTORS SHALL REPORT TO FACP AS A SUPERVISORY SIGNAL PER OMC 606.4.1.
010-121726-00 | 010-O020A-04501 | 2020-05-18 | FSUPC2004329 |  | 0 | 4330 CLIME RD. 70 SPRINKLERS. REFERENCE BLDG. PERMIT #NEWC1909010. INSTALL FIRE SPRINKLER SYSTEM IN NEW MULTIPURPOSE BUILDING. WEST SIDE ACADEMY. SPRINKLER SYSTEM: REQUIRED NFPA 13 THROUGHOUT. HAZARD CLASS: LIGHT. STANDPIPE SYSTEM: NONE. DEM
010-121726-00 | 010-O020A-04501 | 2020-05-18 | FSUPC2004329 |  | 0 | 4330 CLIME RD. 70 SPRINKLERS. REFERENCE BLDG. PERMIT #NEWC1909010. INSTALL FIRE SPRINKLER SYSTEM IN NEW MULTIPURPOSE BUILDING. WEST SIDE ACADEMY. SPRINKLER SYSTEM: REQUIRED NFPA 13 THROUGHOUT. HAZARD CLASS: LIGHT. STANDPIPE SYSTEM: NONE. DEM
010-121726-00 | 010-O020A-04501 | 2020-05-01 | MMEPC2008277 |  | 0 | BUILDING PERMIT/PLAN REVIEW: NEWC1909010 NEW GAS PIPING TO HVAC UNITS. LICENSE NUMBER: P00361 ¦ SCOPE ITEM: FUEL GAS OR LP GAS
010-121726-00 | 010-O020A-04501 | 2023-08-07 | FALRC2333320 |  | 0 | ALTER EXISTING FIRE ALARM SYSTEM BY REPLACING EXISTING FIRE ALARM CONTROL PANEL WITH A NEW ONE. FIELD VERIFY SMOKE DETECTOR ABOVE PANEL PER OBC 907.4.1. STAND-ALONE PERMIT. SECTION 907.1 OF THE OHIO FIRE CODE REQUIRES THE FIRE CODE OFFICIAL TO BE NOTIFIE
010-121726-00 | 010-O020A-04501 | 2023-08-07 | FALRC2333320 |  | 0 | ALTER EXISTING FIRE ALARM SYSTEM BY REPLACING EXISTING FIRE ALARM CONTROL PANEL WITH A NEW ONE. FIELD VERIFY SMOKE DETECTOR ABOVE PANEL PER OBC 907.4.1. STAND-ALONE PERMIT. SECTION 907.1 OF THE OHIO FIRE CODE REQUIRES THE FIRE CODE OFFICIAL TO BE NOTIFIE
010-121729-00 | 010-M078-10500 | 2024-07-24 | EMEPC2429899 |  | 0 | FREE STANDING 100 AMP TEMPORARY SERVICE - FOOD TRUCK
010-121729-00 | 010-M078-10500 | 2021-10-23 | MMEPC2142018 |  | 0 | BUILDING PERMIT/PLAN REVIEW: ADDC2112796 INSTALL NEW REMOTE WALKING COOLER 14X25X8 WITH 9GLASSES DOORS LICENSE NUMBER: R00120 ¦ SCOPE ITEM: COOLERS / FREEZERS AND ANY OTHER REFRIGERATION SYSTEM FOR USE OTHER THAN COMFORT COOLING
010-121729-00 | 010-M078-10500 | 2022-01-01 |  |  |  | SPL/NWP/VD
010-121729-00 | 010-M078-10500 | 2021-12-03 | EMEPC2147780 |  | 0 | BUILDING PERMIT/PLAN REVIEW: ADDC2112796 WIRING FOR WALK IN COOLER
010-121730-00 | 010-M078-11200 | 2023-05-11 | RSWDR2319675 |  | 2500 | Remove existing shingle roof to deck and replace with new felt underlayment, ice barrier membrane at eave, necessary flashings, and new asphalt shingles. Work to comply with RCO chapter 9 & Manufacture installation instructions. Roof Info: TEAR OFF AND R
010-121731-00 | 010-M078-11100 | 2020-12-29 | RSWDR2006635 |  | 1718 | Remove existing 6 window(s), 0 door(s) and replace with new. Work to comply with RCO 612, RCO 308, and RCO 113.6.1 with a U Value of 0.35 or Better.Windows Info: Remove existing 6 window(s), 0 door(s) and replace with new. Work to comply with RCO 612, R
010-121739-00 | 010-M078-10400 | 2019-03-18 | ROOFC1902242 |  | 17970 | BUILDING PERMIT TO OVERLAY AN EXISTING ROOF SYSTEM WITH NEW 50 MIL DURO-LAST ROOFING, SEPARATION BOARD, PENETRATIONS AND FLASHINGS ON AN EXISTING RESTAURANT BUILDING. SPECS PROVIDED. BOTH AN INSULATION AND FINAL BUILDING INSPECTION WILL BE REQUIRED TO CO
010-121739-00 | 010-M078-10400 | 2023-06-26 | RSWDM2326298 |  | 28000 | REMOVAL OF EXISTING ROOFING TO DECK AND INSTALLATION OF NEW ASPHALT SHINGLE ROOFING, FELT, ICE GUARD, AND FLASHINGS ON AN EXISTING MULTI-FAMILY BUILDING PER OHIO BUILDING CODE SECTION 1507.2 AND MANUFACTURERS INSTALLATION INSTRUCTIONS. NO DRAWINGS OR SPE
010-121741-00 | 010-M078-10300 | 2024-07-24 | EMLSC2429911 |  | 0 | TEMPORARY/FREESTANDING SERVICE (UP TO 200 AMPS DURING CONSTRUCTION)
010-121742-00 | 010-M161-16000 | 2022-12-30 | PMLSR2251344 |  | 0 | MLS Scope: Water Heater Replacement
010-121744-00 | 010-M161-16200 | 2021-04-21 | RSWDR2114215 |  | 5000 | Remove existing shingle roof to deck and replace with new felt underlayment, ice barrier membrane at eave, necessary flashings, and new asphalt shingles. Work to comply with RCO chapter 9 & Manufacture installation instructions.
010-121746-00 | 010-M161-14600 | 2023-10-31 | PMEPR2346303 |  | 0 | BUILDING PERMIT/PLAN REVIEW: ALTR2346300 REINSTALL NEW WATER LINES DRAIN LINES AND ALL NEW FIXTURES
010-121746-00 | 010-M161-14600 | 2023-10-31 | PMEPR2346303 |  | 0 | BUILDING PERMIT/PLAN REVIEW: ALTR2346300 REINSTALL NEW WATER LINES DRAIN LINES AND ALL NEW FIXTURES
010-121746-00 | 010-M161-14600 | 2023-10-31 | MMEPR2346301 |  | 0 | BUILDING PERMIT/PLAN REVIEW: ALTR2346300 WILL INSTALL NEW HVAC INCLUDING DUCTS LICENSE NUMBER: HO9999
010-121746-00 | 010-M161-14600 | 2023-10-31 | MMEPR2346301 |  | 0 | BUILDING PERMIT/PLAN REVIEW: ALTR2346300 WILL INSTALL NEW HVAC INCLUDING DUCTS LICENSE NUMBER: HO9999
010-121746-00 | 010-M161-14600 | 2023-10-31 | EMEPR2346302 |  | 0 | BUILDING PERMIT/PLAN REVIEW: ALTR2346300 EWIRE ENTIRE HOUSE AND NEW SERVICE
010-121746-00 | 010-M161-14600 | 2024-04-05 |  |  |  | RECHECK 2025 FOR COMPL INTERIOR/EXTERIOR REHAB
010-121746-00 | 010-M161-14600 | 2023-10-31 | ALTR2346300 |  | 40000 | ALTER A 1 STORY FRAMED, 1 FAMILY DWELLING: SCOPE OF WORK IS TO REMODEL THE BUILDING. PROPOSED WORK IS TO REBUILD THE WEST EXTERIOR WALL. REMOVE THE ROOF AND INSTALL NEW ROOF TRUSSES. EXTEND THE FRONT ROOF OVERHANG. SEPARATE ELECTRIC, PLUMBING AND MECHANI
010-121746-00 | 010-M161-14600 | 2023-10-31 | EMEPR2346302 |  | 0 | BUILDING PERMIT/PLAN REVIEW: ALTR2346300 EWIRE ENTIRE HOUSE AND NEW SERVICE
010-121746-00 | 010-M161-14600 | 2024-03-07 | MMEPR2410439 |  | 0 | BUILDING PERMIT/PLAN REVIEW: ALTR2346300 NEW GAS LINES LICENSE NUMBER: HO9999
010-121749-00 | 010-M161-14900 | 2023-09-22 | MMEPR2340367 |  | 0 | BUILDING PERMIT/PLAN REVIEW: ADDR2320828 MECHANICAL - PER PLANS LICENSE NUMBER: HO9999
010-121749-00 | 010-M161-14900 | 2023-09-22 | EMEPR2340371 |  | 0 | BUILDING PERMIT/PLAN REVIEW: ADDR2320828 ELECTRICAL PER PLANS
010-121749-00 | 010-M161-14900 | 2023-09-22 | PMEPR2340372 |  | 0 | BUILDING PERMIT/PLAN REVIEW: ADDR2320828 PLUMBING - PER PLANS
010-121749-00 | 010-M161-14900 | 2021-10-12 | ALTR2140309 |  | 2500 | PLAN APPROVAL: FINAL REVIEWED FOR COMPLIANCE UNDER: 2019 RESIDENTIAL CODE OF OHIO USE/OCCUPANCY GROUP: 1, 2, 3 FAMILY DWELLING CONSTRUCTION TYPE: V-B DESCRIPTION OF WORK: ALTER A 1 STORY FRAMED, 1 FAMILY DWELLING BY REPLACING A 8’X12’ FRONT PORC
010-121749-00 | 010-M161-14900 | 2021-11-16 | ALTR2145574 |  | 1200 | PLAN APPROVAL: FINAL REVIEWED FOR COMPLIANCE UNDER: 2019 RESIDENTIAL CODE OF OHIO USE/OCCUPANCY GROUP: 1, 2, 3 FAMILY DWELLING CONSTRUCTION TYPE: V-B DESCRIPTION OF WORK: ALTER A 1 STORY FRAMED, 1 FAMILY DWELLING BY ADDING NEW 8’ OVERHEAD DOOR T
010-121750-00 | 010-M161-15000 | 2019-12-16 | MMLSM1925975 |  | 0 | MLS SCOPE: REPLACEMENT OF A SINGLE FURNACE, A/C AND/OR HEAT PUMP LICENSE NUMBER: H00589 ¦ SCOPE ITEM: FURNACES / AIR HANDLERS / RTUS
010-121750-00 | 010-M161-15000 | 2022-04-18 | EMEPR2215716 |  | 0 | ELEC TO METER ADN BREAKER BOX
010-121752-00 | 010-M161-15200 | 2024-04-05 | EMEPR2414323 |  | 0 | ELECTRICAL SERVICE
010-121762-00 | 010-M162-02800 | 2020-03-16 |  |  | 10000 | RECK FOR INT / EXT REHAB
010-121762-00 | 010-M162-02800 | 2019-10-11 | ALTR1910763 |  | 10000 | PLAN APPROVAL: FINAL REVIEWED FOR COMPLIANCE UNDER: 2019 RESIDENTIAL CODE OF OHIO USE/OCCUPANCY GROUP: 1, 2, 3 FAMILY DWELLING CONSTRUCTION TYPE: V-B DESCRIPTION OF WORK: ALTER A 1 STORY FRAMED, 1 FAMILY DWELLING BY REPAIRING SMOKE AND HEAT DAMAGE.
010-121762-00 | 010-M162-02800 | 2020-01-31 | EMEPR2002407 |  | 0 | BUILDING PERMIT/PLAN REVIEW: ALTR1910763 ELECTRIC PER PLANS
010-121762-00 | 010-M162-02800 | 2020-01-31 | EMEPR2002407 |  | 0 | BUILDING PERMIT/PLAN REVIEW: ALTR1910763 ELECTRIC PER PLANS
010-121762-00 | 010-M162-02800 | 2020-12-18 | MMEPR2026331 |  | 0 | HVAC GAS PIPING PERMIT License Number: HO9999
010-121762-00 | 010-M162-02800 | 2020-01-31 | PMEPR2002406 |  | 0 | BUILDING PERMIT/PLAN REVIEW: ALTR1910763 PLUMBING PER PLANS
010-121762-00 | 010-M162-02800 | 2020-01-31 | PMEPR2002406 |  | 0 | BUILDING PERMIT/PLAN REVIEW: ALTR1910763 PLUMBING PER PLANS
010-121762-00 | 010-M162-02800 | 2022-09-02 | RSWDR2235763 |  | 6000 | REMOVE EXISTING EXTERIOR WALL COVERING SYSTEM AND REPLACE WITH NEW EXTERIOR SIDING OVER AN APPROVED WATER-RESISTIVE BARRIER. WORK TO COMPLY WITH RCO 703. REMOVE EXISTING SHINGLE ROOF TO DECK AND REPLACE WITH NEW FELT UNDERLAYMENT, ICE BARRIER MEMBRANE
010-121769-00 | 010-M162-06500 | 2022-05-12 | MMEPC2219289 |  | 0 | REPLACE 5TON HEAT PUMP ROOFTOP UNIT WITH A NEW ONE SAME CAPACITY AND SAME VOLTAGE LICENSE NUMBER: H00340 ¦ SCOPE ITEM: AIR CONDITIONING (INCLUDING CONDENSERS, EVAPORATORS, COMPRESSORS) LICENSE NUMBER: H00340 ¦ SCOPE ITEM: AIR CONDITIONING (INCLUDING CO
010-121769-00 | 010-M162-06500 | 2023-05-05 | PMEPC2318718 |  | 0 | Reroute existing hand sink and tie in downstream of grease trap. Currently hand sink is tied in on the grease line pre grease trap.
010-121774-00 | 010-M162-10700 | 2025-02-20 |  |  |  | NEW CONSTRUCTION
010-121782-00 | 010-M138-28000 | 2025-04-28 |  |  |  | ADDITIONS
010-121782-00 | 010-M138-28000 | 2024-04-22 | MMEPR2416434 |  | 0 | BUILDING PERMIT/PLAN REVIEW: NEWR2329332 HVAC INSTALL AS PER PLANS NEWR2329332 LICENSE NUMBER: H01148 ¦ SCOPE ITEM: FURNACES / AIR HANDLERS / RTUS
010-121782-00 | 010-M138-28000 | 2024-04-16 | MMEPR2415704 |  | 0 | BUILDING PERMIT/PLAN REVIEW: NEWR2329332 NEW FUEL/ GAS LINES INSTALL LICENSE NUMBER: P00868 ¦ SCOPE ITEM: FUEL GAS OR LP GAS
010-121782-00 | 010-M138-28000 | 2023-11-01 | FNDTR2346424 |  | 10000 | FOUNDATION PERMIT TO CONSTRUCT THE CRAWL SPACE FOOTER AND STEM WALL, FOR A 1 STORY FRAME DWELLING. WORK PERMITTED TO PROCEED TO SILL PLATE ONLY. SEPERATE PERMIT TO CONSTRUCT DWELLING NEWR2329332.
010-121782-00 | 010-M138-28000 | 2024-03-11 | EMEPR2410877 |  | 0 | BUILDING PERMIT/PLAN REVIEW: NEWR2329332 SERVICE AND ROUGH
010-121782-00 | 010-M138-28000 | 2024-04-10 | PMEPR2414899 |  | 0 | BUILDING PERMIT/PLAN REVIEW: NEWR2329332 INSTALL 2 TOILETS, 2 SINKS, 1 KITCHEN SINK, 1 DISHWASHER, 1 WASHING MACHINE
010-121785-00 | 010-M162-09900 | 2024-01-11 | RSWDR2403205 |  | 17955 | REMOVE EXISTING SHINGLE ROOF TO DECK AND REPLACE WITH NEW FELT UNDERLAYMENT, ICE BARRIER MEMBRANE AT EAVE, NECESSARY FLASHINGS, AND NEW ASPHALT SHINGLES. WORK TO COMPLY WITH RCO CHAPTER 9 & MANUFACTURE INSTALLATION INSTRUCTIONS.
010-121787-00 | 010-N096-21700 | 2023-11-17 | EMEPM2348639 |  | 0 | **385 BARNETT RD** BONDING TO METER - BRINGING SERVICE UP TO NEC
010-121787-00 | 010-N096-21700 | 2023-11-17 | EMEPM2348639 |  | 0 | **385 BARNETT RD** BONDING TO METER - BRINGING SERVICE UP TO NEC
010-121787-00 | 010-N096-21700 | 2022-01-04 | PMEPM2202291 |  | 0 | REPAIR EXISTING PVC DRAIN PIPE TO TOILET SINK AND TUB, REPAIR EXISTING INSIDE WATER LINE TO ALL FIXTURES AND REPLACE WATER HEATER.
010-121787-00 | 010-N096-21700 | 2021-11-08 | MMEPM2144175 |  | 0 | CHANGE TO ELECTRIC L ELECTRIC HEATED AIR HANDLER & HEAT PUMPS FROM GAS. REPLACE REPAIR DUCTS IN BASEMENT AND BATH FAN IN EACH OF 4 UNITS ON SECOND FLOOR LICENSE NUMBER: H00097 ¦ SCOPE ITEM: FURNACES / AIR HANDLERS / RTUS
010-121787-00 | 010-N096-21700 | 2021-11-01 | EMEPM2143198 |  | 0 | SERVICE UPGRADE
010-121787-00 | 010-N096-21700 | 2021-10-07 | RSWDM2139849 |  | 11000 | - Removal of 3 window(s), 8 door(s) and and replacement with same type and in same size openings in an existing multi-family building. No drawings or specs provided. A final structural inspection will be required to complete this permit. Work to comply
010-121787-00 | 010-N096-21700 | 2023-03-20 | EMEPM2312082 |  | 0 | Building Permit/Plan Review: altm2224788 ELECTRIC PER PLANS
010-121787-00 | 010-N096-21700 | 2022-09-02 | EMEPM2235714 |  | 0 | BUILDING PERMIT/PLAN REVIEW: ALTM2224788 REWIRE TO CODE
010-121787-00 | 010-N096-21700 | 2022-09-02 | EMEPM2235714 |  | 0 | BUILDING PERMIT/PLAN REVIEW: ALTM2224788 REWIRE TO CODE
010-121794-00 | 010-M161-06900 | 2021-08-04 | MMLSR2130447 |  | 0 | MLS Scope: Replacement of a Single Furnace License Number: H00072 ¦ Scope Item: furnaces / air handlers / RTUs
010-121795-00 | 010-M161-06800 | 2025-03-24 |  |  |  | POSS NC
010-121798-00 | 010-M161-06500 | 2024-10-16 | PMEPR2441576 |  | 0 | Building Permit/Plan Review: NEWR2320586 rough in as per blueprint
010-121815-00 | 010-M161-04700 | 2021-08-10 | MMLSR2131278 |  | 0 | MLS Scope: Replacement of a Single Furnace, A/C and/or Heat Pump License Number: H00169 ¦ Scope Item: air conditioning (including condensers, evaporators, compressors)
010-121818-00 | 010-M161-08600 | 2022-10-20 | PMLSR2242337 |  | 0 | MLS SCOPE: WATER HEATER REPLACEMENT
010-121825-00 | 010-M161-07800 | 2023-05-24 | MMLSR2321467 |  | 0 | MLS Scope: Replacement of a Single Furnace, A/C and/or Heat Pump License Number: H01163 ¦ Scope Item: furnaces / air handlers / RTUs
010-121827-00 | 010-M161-07600 | 2021-06-11 | MMEPR2122028 |  | 0 | BUILDING PERMIT/PLAN REVIEW: NEWR2005904 FUEL GAS PIPING PERMIT LICENSE NUMBER: HO9999
010-121827-00 | 010-M161-07600 | 2020-12-08 | PMEPR2025523 |  | 0 | BUILDING PERMIT/PLAN REVIEW: NEWR2005904 PLUMBING ACCORDING TO APPROVED PLANS
010-121827-00 | 010-M161-07600 | 2020-12-08 | PMEPR2025523 |  | 0 | BUILDING PERMIT/PLAN REVIEW: NEWR2005904 PLUMBING ACCORDING TO APPROVED PLANS
010-121827-00 | 010-M161-07600 | 2021-06-11 | MMEPR2122028 |  | 0 | BUILDING PERMIT/PLAN REVIEW: NEWR2005904 FUEL GAS PIPING PERMIT LICENSE NUMBER: HO9999
010-121827-00 | 010-M161-07600 | 2020-12-08 | MMEPR2025526 |  | 0 | BUILDING PERMIT/PLAN REVIEW: NEWR2005904 HVAC ACCORDING TO APPROVED PLANS LICENSE NUMBER: HO9999
010-121827-00 | 010-M161-07600 | 2020-12-08 | MMEPR2025526 |  | 0 | BUILDING PERMIT/PLAN REVIEW: NEWR2005904 HVAC ACCORDING TO APPROVED PLANS LICENSE NUMBER: HO9999
010-121827-00 | 010-M161-07600 | 2020-12-08 | EMEPR2025528 |  | 0 | BUILDING PERMIT/PLAN REVIEW: NEWR2005904 ELECTRIC ACCORDING TO APPPROVED PLANS
010-121827-00 | 010-M161-07600 | 2020-12-08 | EMEPR2025528 |  | 0 | BUILDING PERMIT/PLAN REVIEW: NEWR2005904 ELECTRIC ACCORDING TO APPPROVED PLANS
010-121828-00 | 010-M161-07500 | 2023-06-01 |  |  |  | RECHECK 2024 FOR REAR ADDNS
010-121828-00 | 010-M161-07500 | 2022-06-30 | EMEPR2226545 |  | 0 | BUILDING PERMIT/PLAN REVIEW: NEWR2205720 WIRE TO PLAN
010-121828-00 | 010-M161-07500 | 2022-05-19 | MMEPR2220454 |  | 0 | BUILDING PERMIT/PLAN REVIEW: NEWR2205720 INSTALL GAS LINES AS PER DRAWINGS LICENSE NUMBER: P00325
010-121828-00 | 010-M161-07500 | 2022-05-19 | MMEPR2220454 |  | 0 | BUILDING PERMIT/PLAN REVIEW: NEWR2205720 INSTALL GAS LINES AS PER DRAWINGS LICENSE NUMBER: P00325
010-121828-00 | 010-M161-07500 | 2022-06-03 | MMEPR2222589 |  | 0 | BUILDING PERMIT/PLAN REVIEW: NEWR2205720 FOR THE INSTALLATION OF NEW FURNACE / AC SYSTEM AS WELL AS ALL DUCTWORK. INCLUDES BATH FANS, DRYER VENTS AND HOODS AS NEEDED.
010-121828-00 | 010-M161-07500 | 2022-02-02 | NEWR2205720 |  | 40000 | PLAN APPROVAL: FINAL REVIEWED FOR COMPLIANCE UNDER: 2019 RESIDENTIAL CODE OF OHIO DESCRIPTION OF WORK: BUILD A 1 STORY FRAME, 1 FAMILY DWELLING FULL SLAB, 2 CAR DETACHED GARAGE, 3 BEDROOMS, 2 BATHROOMS, 1ST FLOOR LAUNDRY, 7’X 13’ FRONT COVERED
010-121828-00 | 010-M161-07500 | 2022-04-04 | PMEPR2214147 |  | 0 | BUILDING PERMIT/PLAN REVIEW: NEWR2205720 INSTALL ALL PLUMBING AS PER APPROVED DRAWINGS
010-121828-00 | 010-M161-07500 | 2022-11-10 | MMEPR2245201 |  | 0 | BUILDING PERMIT/PLAN REVIEW: NEWR2205720 NEW HVAC SYSTEM, DUCT AND BATH FANS LICENSE NUMBER: H00238 ¦ SCOPE ITEM: DUCTWORK / DAMPERS
010-121830-00 | 010-M161-07300 | 2021-09-13 |  |  |  | CHK FOR REMODELING
010-121846-00 | 010-M162-07300 | 2022-02-23 | MMLSR2208380 |  | 0 | MLS SCOPE: REPLACEMENT OF A SINGLE FURNACE LICENSE NUMBER: H01079 ¦ SCOPE ITEM: FURNACES / AIR HANDLERS / RTUS
010-121849-00 | 010-M162-07000 | 2019-01-22 | RSWDR1900219 |  | 7000 | REMOVE EXISTING 7 WINDOW(S), 0 DOOR(S) AND REPLACE WITH NEW. WORK TO COMPLY WITH RCO 612, RCO 308, AND RCO 113.6.1 WITH A U VALUE OF 0.35 OR BETTER. REMOVE EXISTING EXTERIOR WALL COVERING SYSTEM AND REPLACE WITH NEW EXTERIOR SIDING OVER AN APPROVED WAT
010-121860-00 | 010-M162-05300 | 2019-05-23 | RSWDR1902439 |  | 2115 | REMOVE EXISTING 2 WINDOW(S), 0 DOOR(S) AND REPLACE WITH NEW. WORK TO COMPLY WITH RCO 612, RCO 308, AND RCO 113.6.1 WITH A U VALUE OF 0.35 OR BETTER.
010-121860-00 | 010-M162-05300 | 2021-08-30 | MMLSR2134227 |  | 0 | MLS Scope: Replacement of a Single Furnace License Number: H01049 ¦ Scope Item: furnaces / air handlers / RTUs
010-121866-00 | 010-M162-04800 | 2021-02-26 | RSWDR2106998 |  | 11000 | Remove existing 8 window(s), 2 door(s) and replace with new. Work to comply with RCO 612, RCO 308, and RCO 113.6.1 with a U Value of 0.35 or Better. Remove existing exterior wall covering system and replace with new exterior siding over an approved wat
010-121873-00 | 010-M161-09900 | 2021-10-12 | MMEPR2140321 |  | 0 | NEW GAS PIPE License Number: HO9999
010-121874-00 | 010-M161-09800 | 2021-01-01 |  |  |  | SPL/NWP/VD
010-121876-00 | 010-M161-09600 | 2019-02-13 |  |  |  | NEW DWLG
010-121883-00 | 010-O019D-01700 | 2019-04-18 | MMEPC1907226 |  | 0 | BUILDING PERMIT/PLAN REVIEW: ALTC1800752 EXTEND GAS LINE TO NEW FURNACE LOCATION LICENSE NUMBER: P00112
010-121883-00 | 010-O019D-01700 | 2019-03-26 | MMEPC1905624 |  | 0 | BUILDING PERMIT/PLAN REVIEW: ALTC1800752 REMOVE AND REPLACE FURNACE AND AIR CONDITIONER UNITS. REMOVE AND REPLACE DUCTWORK. LICENSE NUMBER: H00618 ¦ SCOPE ITEM: AIR CONDITIONING (INCLUDING CONDENSERS, EVAPORATORS, COMPRESSORS) LICENSE NUMBER: H00618 ¦
010-121883-00 | 010-O019D-01700 | 2019-04-18 | MMEPC1907226 |  | 0 | BUILDING PERMIT/PLAN REVIEW: ALTC1800752 EXTEND GAS LINE TO NEW FURNACE LOCATION LICENSE NUMBER: P00112
010-121883-00 | 010-O019D-01700 | 2019-01-09 | EMEPC1900551 |  | 0 | INSTALL 20 NEW OUTLETS 50 LIGHTS RELOCATE DEVICES ADD TO EXISTING PANEL OK FULL PERMIT NO BLDG PERMIT PER H TODD 1/8/19
010-121883-00 | 010-O019D-01700 | 2019-09-05 | PMEPC1917876 |  | 0 | PLUMBING PERMIT TO INSTALL A NEW INTERIOR GREASE INTERCEPTOR IN KITCHEN AREA OF AN EXISTING DAYCARE BUILDING. SPECS PROVIDED. A FINAL PLUMBING INSPECTION WILL BE REQUIRED TO COMPLETE THIS PERMIT.
010-121883-00 | 010-O019D-01700 | 2021-05-21 | FALRC2118807 |  | 0 | Alter existing fire alarm system for Young Scholars Daycare by installing new devices for new tenant build out. Reference B.P. ALTC1800752 - (14) a/v devices, (4) manual pull station, (1) smoke detector, (3) CO detectors.
010-121883-00 | 010-O019D-01700 | 2021-05-21 | FALRC2118807 |  | 0 | Alter existing fire alarm system for Young Scholars Daycare by installing new devices for new tenant build out. Reference B.P. ALTC1800752 - (14) a/v devices, (4) manual pull station, (1) smoke detector, (3) CO detectors.
010-121904-00 | 010-M161-11300 | 2024-07-08 | MMLSR2427910 |  | 0 | MLS SCOPE: REPLACEMENT OF A SINGLE A/C UNIT OR HEAT PUMP LICENSE NUMBER: H00359 ¦ SCOPE ITEM: FURNACES / AIR HANDLERS / RTUS
010-121904-00 | 010-M161-11300 | 2024-03-11 | RSWDR2410871 |  | 4000 | REMOVE EXISTING SHINGLE ROOF TO DECK AND REPLACE WITH NEW FELT UNDERLAYMENT, ICE BARRIER MEMBRANE AT EAVE, NECESSARY FLASHINGS, AND NEW ASPHALT SHINGLES. WORK TO COMPLY WITH RCO CHAPTER 9 & MANUFACTURE INSTALLATION INSTRUCTIONS. ROOF INFO: REPLACING THE
010-121905-00 | 010-M161-11200 | 2019-02-13 |  |  |  | NEW DWLG
010-121912-00 | 010-M162-04700 | 2024-11-18 | EMEPR2445688 |  | 0 | Building Permit/Plan Review: DMGR2427347 ROUGH AND FINISH FULL REWIRE
010-121912-00 | 010-M162-04700 | 2024-11-12 | MMEPR2445082 |  | 0 | Building Permit/Plan Review: Dmgr2427347 Install furnace/ac and 1 bathroom fan. Using existing ductwork License Number: H00963 ¦ Scope Item: furnaces / air handlers / RTUs
010-121912-00 | 010-M162-04700 | 2024-10-29 | PMEPR2443222 |  | 0 | Building Permit/Plan Review: DMGR2427347 Installation and or repair of drain lines and new water lines
010-121912-00 | 010-M162-04700 | 2024-10-24 | EMEPR2442775 |  | 0 | Building Permit/Plan Review: DMGR2427347 over head Meter Upgrade and Electrical panel Upgrade 2 G rods Unbonded Panel
010-121923-00 | 010-M162-03400 | 2021-01-25 | MMLSR2102634 |  | 0 | MLS Scope: Replacement of a Single Furnace License Number: H00124 ¦ Scope Item: furnaces / air handlers / RTUs
010-121928-00 | 010-M162-02100 | 2023-09-25 | MMLSR2340624 |  | 0 | MLS Scope: Replacement of a Single A/C Unit or Heat Pump License Number: H00150 ¦ Scope Item: furnaces / air handlers / RTUs
010-121934-00 | 010-M162-01500 | 2023-04-17 | EMEPR2315942 |  | 0 | MOVE RISER OVER WAS BESIDE WINDOW AND NEW PANEL
010-121948-00 | 010-M161-12600 | 2024-02-09 | PMEPR2406593 |  | 0 | BUILDING PERMIT/PLAN REVIEW: ALTR2352817 SCOPE OF WORK PER PLANS
010-121948-00 | 010-M161-12600 | 2024-01-01 |  |  |  | SPL/NWP/VD
010-121948-00 | 010-M161-12600 | 2024-02-09 | EMEPR2406590 |  | 0 | BUILDING PERMIT/PLAN REVIEW: ALTR2352817 SCOPE OF WORK PER PLANS
010-121948-00 | 010-M161-12600 | 2024-02-09 | MMEPR2406586 |  | 0 | BUILDING PERMIT/PLAN REVIEW: ALTR2352817 SCOPE OF WORK PER PLANS LICENSE NUMBER: HO9999
010-121959-00 | 010-M161-02800 | 2022-05-03 | RSWDR2217979 |  | 6300 | REMOVE EXISTING EXTERIOR WALL COVERING SYSTEM AND REPLACE WITH NEW EXTERIOR SIDING OVER AN APPROVED WATER-RESISTIVE BARRIER. WORK TO COMPLY WITH RCO 703.
010-121961-00 | 010-M161-02600 | 2019-08-22 | PMLSR1916871 |  | 0 | MLS SCOPE: WATER HEATER REPLACEMENT
010-121961-00 | 010-M161-02600 | 2022-02-23 | RSWDR2208320 |  | 1400 | REMOVE EXISTING 6 WINDOW(S), 0 DOOR(S) AND REPLACE WITH NEW. WORK TO COMPLY WITH RCO 612, RCO 308, AND RCO 113.6.1 WITH A U VALUE OF 0.35 OR BETTER.
010-121961-00 | 010-M161-02600 | 2022-04-06 | MMLSR2214252 |  | 0 | MLS SCOPE: REPLACEMENT OF A SINGLE FURNACE LICENSE NUMBER: H00102 ¦ SCOPE ITEM: FURNACES / AIR HANDLERS / RTUS
010-121961-00 | 010-M161-02600 | 2022-02-22 | EMEPR2208204 |  | 0 | REPLACE THE SEU CABLE FROM METER SOCKET TO PANEL. AND DRIVE 2 GROUND RODS 6' APART.
010-121963-00 | 010-M161-17200 | 2022-03-17 | ALTR2211475 |  | 200 | PLAN APPROVAL: FINAL REVIEWED FOR COMPLIANCE UNDER: 2019 RESIDENTIAL CODE OF OHIO USE/OCCUPANCY GROUP: 1, 2, 3 FAMILY DWELLING CONSTRUCTION TYPE: V-B DESCRIPTION OF WORK: ALTER A 2 STORY FRAMED, 1 FAMILY DWELLING BY REPAIRING PORCH RAILING AND R
010-121970-00 | 010-M161-16400 | 2023-07-24 | RSWDR2330597 |  | 6000 | Remove existing shingle roof to deck and replace with new felt underlayment, ice barrier membrane at eave, necessary flashings, and new asphalt shingles. Work to comply with RCO chapter 9 & Manufacture installation instructions.
010-121971-00 | 010-M161-14500 | 2019-05-22 | MMLSR1909716 |  | 0 | MLS Scope: Replacement of a Single Furnace, A/C and/or Heat Pump License Number: H00287 ¦ Scope Item: air conditioning (including condensers, evaporators, compressors)
010-121973-00 | 010-M161-14300 | 2022-12-09 | MMEPR2248983 |  | 0 | BUILDING PERMIT/PLAN REVIEW: ALTR2238800 HVAC AND ANY NECESSARY GAS PIPING PER PLANS LICENSE NUMBER: HO9999
010-121973-00 | 010-M161-14300 | 2022-12-09 | EMEPR2248984 |  | 0 | BUILDING PERMIT/PLAN REVIEW: ALTR2238800 ELECTRIC PER PLANS
010-121973-00 | 010-M161-14300 | 2022-12-08 | PMEPR2248781 |  | 0 | BUILDING PERMIT/PLAN REVIEW: ALTR2238800 PLUMBING PER PLANS
010-121973-00 | 010-M161-14300 | 2021-11-03 | RSWDR2143633 |  | 8900 | REMOVE EXISTING 9 WINDOW(S), 11 DOOR(S) AND REPLACE WITH NEW. WORK TO COMPLY WITH RCO 612, RCO 308, AND RCO 113.6.1 WITH A U VALUE OF 0.35 OR BETTER. WINDOWS INFO: ALL WINDOWS. DOORS INFO: 8 SWING DOORS AND 3 CLOSET SLIDING DOORS MAIN STRUCTURE AND GARA
010-121973-00 | 010-M161-14300 | 2022-12-09 | MMEPR2248983 |  | 0 | BUILDING PERMIT/PLAN REVIEW: ALTR2238800 HVAC AND ANY NECESSARY GAS PIPING PER PLANS LICENSE NUMBER: HO9999
010-121973-00 | 010-M161-14300 | 2021-08-31 |  |  | 24360 | BURST WATER PIPES FLOODING SUBJECT PROPERTY - SEE DEMO FORM
010-121973-00 | 010-M161-14300 | 2022-12-09 | EMEPR2248984 |  | 0 | BUILDING PERMIT/PLAN REVIEW: ALTR2238800 ELECTRIC PER PLANS
010-121973-00 | 010-M161-14300 | 2023-08-03 |  |  |  | RECHECK FOR DMG REPAIRS
010-121973-00 | 010-M161-14300 | 2023-12-19 |  |  |  | REHAB + REPAIRS
010-121989-00 | 010-M078-10700 | 2023-06-08 | EMEPC2323965 |  | 0 | Replaced 200 Amp Breaker Box
010-121999-00 | 010-M072A-14500 | 2023-03-13 | MMLSR2311241 |  | 0 | MLS Scope: Replacement of a Single Furnace, A/C and/or Heat Pump License Number: H00855 ¦ Scope Item: air conditioning (including condensers, evaporators, compressors) License Number: H00855 ¦ Scope Item: furnaces / air handlers / RTUs
010-122002-00 | 010-O019D-01000 | 2022-03-08 | MMEPR2209953 |  | 0 | RUN GAS LINE FROM INSIDE TO OUTSIDE. LICENSE NUMBER: P00528
010-122002-00 | 010-O019D-01000 | 2022-03-15 | MMEPC2210998 |  | 0 | RUN GAS LINE FROM INSIDE TO OUTSIDE CONNECT TO METER OUTSIDE LICENSE NUMBER: P00528
010-122014-00 | 010-M170-18900 | 2022-09-08 | RSWDR2236388 |  | 13936 | REMOVE EXISTING SHINGLE ROOF TO DECK AND REPLACE WITH NEW FELT UNDERLAYMENT, ICE BARRIER MEMBRANE AT EAVE, NECESSARY FLASHINGS, AND NEW ASPHALT SHINGLES. WORK TO COMPLY WITH RCO CHAPTER 9 & MANUFACTURE INSTALLATION INSTRUCTIONS.
010-122014-00 | 010-M170-18900 | 2024-09-03 | PMLSM2435879 |  | 0 | MLS SCOPE: ELECTRIC WATER HEATER REPLACEMENT
010-122014-00 | 010-M170-18900 | 2023-12-14 | MMLSR2351737 |  | 0 | MLS SCOPE: REPLACEMENT OF A SINGLE FURNACE, A/C AND/OR HEAT PUMP LICENSE NUMBER: H00140 ¦ SCOPE ITEM: FURNACES / AIR HANDLERS / RTUS
010-122016-00 | 010-M170-19100 | 2024-11-21 | MMLSR2446250 |  | 0 | MLS SCOPE: REPLACEMENT OF A SINGLE FURNACE LICENSE NUMBER: H00065 ¦ SCOPE ITEM: FURNACES / AIR HANDLERS / RTUS
010-122016-00 | 010-M170-19100 | 2021-11-08 | RSWDR2144361 |  | 12088 | REMOVE EXISTING SHINGLE ROOF TO DECK AND REPLACE WITH NEW FELT UNDERLAYMENT, ICE BARRIER MEMBRANE AT EAVE, NECESSARY FLASHINGS, AND NEW ASPHALT SHINGLES. WORK TO COMPLY WITH RCO CHAPTER 9 & MANUFACTURE INSTALLATION INSTRUCTIONS.
010-122018-00 | 010-O019D-02800 | 2024-09-11 | PMEPC2436813 |  | 0 | BUILDING PERMIT/PLAN REVIEW: ALTC2344536 KITCHEN PLUMBING ETC PER APPROVED DWGS
010-122018-00 | 010-O019D-02800 | 2024-09-01 | EMEPC2435700 |  | 0 | BUILDING PERMIT/PLAN REVIEW: ALTC2344536 AS PER PLANS NEW COMMERCIAL KITCHEN
010-122019-00 | 010-O019D-00800 | 2019-07-09 | ROOFC1906896 |  | 138141 | BUILDING PERMIT TO REMOVE EXISTING ROOFING TO DECK AND REPLACE WITH NEW 60 MILL FULLY ADHERED EPDM RUBBER ROOFING, SEPARATION BOARD, PENETRATIONS AND FLASHINGS ON AN EXISTING COMMERCIAL GRAIN MILL BUILDING. SPECS PROVIDED. BOTH AN INSULATION AND FINAL B
010-122019-00 | 010-O019D-00800 | 2023-05-01 | MMEPC2317897 |  | 0 | Replace 8.5 Ton Package Unit License Number: H00341 ¦ Scope Item: furnaces / air handlers / RTUs
010-122019-00 | 010-O019D-00800 | 2019-02-11 | MMEPC1902674 |  | 0 | REPLACE (2) GAS-FIRED UNIT HEATERS. RECONNECT EXISTING FLUE, GAS AND ELECTRIC LICENSE NUMBER: H00425 ¦ SCOPE ITEM: UNIT HEATERS
010-122026-00 | 010-M161-00500 | 2022-05-09 | RSWDR2218824 |  | 3000 | REMOVE EXISTING SHINGLE ROOF TO DECK AND REPLACE WITH NEW FELT UNDERLAYMENT, ICE BARRIER MEMBRANE AT EAVE, NECESSARY FLASHINGS, AND NEW ASPHALT SHINGLES. WORK TO COMPLY WITH RCO CHAPTER 9 & MANUFACTURE INSTALLATION INSTRUCTIONS.
010-122031-00 | 010-M072A-36800 | 2022-01-25 | PMEPC2204537 |  | 0 | BUILDING PERMIT/PLAN REVIEW: ALTC2108610 INSTALL OIL WATER INTERCEPTOR
010-122031-00 | 010-M072A-36800 | 2021-08-20 | EMEPC2132975 |  | 0 | BUILDING PERMIT/PLAN REVIEW: ALTC2108610 POWER AND CONTROLS FOR ADDED DISPENSER AND CANOPY LIGHTS
010-122031-00 | 010-M072A-36800 | 2021-06-15 | DEMO2122499 |  | 4924 | DEMO-METAL CANOPY
010-122031-00 | 010-M072A-36800 | 2021-08-20 | EMEPC2132975 |  | 0 | BUILDING PERMIT/PLAN REVIEW: ALTC2108610 POWER AND CONTROLS FOR ADDED DISPENSER AND CANOPY LIGHTS
010-122034-00 | 010-O019D-00600 | 2024-08-14 | TSTRC2432979 |  | 0 | PLAN APPROVAL: TEMPORARY: 3 DAYS BEGINNING 8/24/2024 AND ENDING 8/26/2024. WORK NOT APPLICABLE: TENTS MEETING EXCEPTIONS OF IFC 3103.2. WORK REQUIRING SEPARATE APPLICATION: ELECTRICAL CONDITIONS OF THE PLAN APPROVAL: INSTALL TEMPORARY STRUCTURES IN
010-122034-00 | 010-O019D-00600 | 2024-08-12 | TSTRC2432667 |  | 0 | PLAN APPROVAL: TEMPORARY: 3 DAYS BEGINNING 8/31/2024 AND ENDING 9/2/2024. WORK NOT APPLICABLE: TENTS MEETING EXCEPTIONS OF IFC 3103.2. WORK REQUIRING SEPARATE APPLICATION: ELECTRICAL CONDITIONS OF THE PLAN APPROVAL: INSTALL TEMPORARY STRUCTURES IN A
010-122034-00 | 010-O019D-00600 | 2024-05-09 | TSTRC2418967 |  | 0 | PLAN APPROVAL: TEMPORARY: 3 DAYS BEGINNING 5/18/2024 AND ENDING 5/20/2024. WORK NOT APPLICABLE: TENTS MEETING EXCEPTIONS OF IFC 3103.2. WORK REQUIRING SEPARATE APPLICATION: ELECTRICAL CONDITIONS OF THE PLAN APPROVAL: 1. INSTALL TEMPORARY STRUCTURES
010-122037-00 | 010-M138-27800 | 2023-04-20 | MMEPR2316375 |  | 0 | A/C AND FURNACE REPLACEMENT LICENSE NUMBER: H01072 ¦ SCOPE ITEM: FURNACES / AIR HANDLERS / RTUS
010-122037-00 | 010-M138-27800 | 2023-05-05 | PMLSR2318745 |  | 0 | MLS SCOPE: WATER HEATER REPLACEMENT
010-122041-00 | 010-M138-00300 | 2020-08-04 | EMEPR2015689 |  | 0 | UPGRADE 100 AMP PANEL INCLUDING RISER AND METER SOCKET
010-122041-00 | 010-M138-00300 | 2020-09-16 | RSWDR2004624 |  | 3100 | REMOVE EXISTING EXTERIOR WALL COVERING SYSTEM AND REPLACE WITH NEW EXTERIOR SIDING OVER AN APPROVED WATER-RESISTIVE BARRIER. WORK TO COMPLY WITH RCO 703.SIDING INFO: REPLACE SIDING ON HOUSE WITH NEW VINYL. COLOR TO BE BLUE.
010-122041-00 | 010-M138-00300 | 2020-09-15 | RSWDR2004606 |  | 2116 | REMOVE EXISTING 0 WINDOW(S), 2 DOOR(S) AND REPLACE WITH NEW. WORK TO COMPLY WITH RCO 612, RCO 308, AND RCO 113.6.1 WITH A U VALUE OF 0.35 OR BETTER.
010-122041-00 | 010-M138-00300 | 2020-11-26 | PMLSR2024822 |  | 0 | MLS SCOPE: WATER HEATER REPLACEMENT
010-122041-00 | 010-M138-00300 | 2022-06-03 | PMEPR2222527 |  | 0 | REPLACING CORRODED/DEFECTIVE PIPING MATERIALS. REPLACING APPROXIMATELY 15 FEET OF UNDERGROUND BUILDING DRAIN. REPLACING FLOOR DRAIN AND LAUNDRY STAND PIPE. CONNECTING TO EXISTING SANITARY STACK AND REMAINING UNDERGROUND BUILDING DRAIN. REPLACING LINES US
010-122041-00 | 010-M138-00300 | 2023-10-05 | PMLSR2342497 |  | 0 | MLS Scope: Water Heater Replacement
010-122044-00 | 010-M138-00600 | 2021-09-03 | RSWDR2135100 |  | 6674 | Remove existing shingle roof to deck and replace with new felt underlayment, ice barrier membrane at eave, necessary flashings, and new asphalt shingles. Work to comply with RCO chapter 9 & Manufacture installation instructions.
010-122044-00 | 010-M138-00600 | 2021-05-27 | MMLSR2119781 |  | 0 | MLS Scope: Replacement of a Single A/C Unit or Heat Pump License Number: H00855 ¦ Scope Item: air conditioning (including condensers, evaporators, compressors)
010-122046-00 | 010-M138-00800 | 2022-12-08 | RSWDR2248817 |  | 6685 | Remove existing 1 window(s), 0 door(s) and replace with new. Work to comply with RCO 612, RCO 308, and RCO 113.6.1 with a U Value of 0.35 or Better.Windows Info: Remove a 2-lite slider window and replace with new. Same style and size. No structural chan
010-122047-00 | 010-M138-00900 | 2023-06-01 | RSWDR2322535 |  | 7221 | Remove existing shingle roof to deck and replace with new felt underlayment, ice barrier membrane at eave, necessary flashings, and new asphalt shingles. Work to comply with RCO chapter 9 & Manufacture installation instructions.Roof Info: SHINGLE TEAR OF
010-122049-00 | 010-M138-01100 | 2023-11-22 | PMEPI2349155 |  | 10455 | 124 FEET OF PERIMETER DRAIN TILE SYSTEM TO SUMP BASIN/ PUMP DISCHARGE
010-122050-00 | 010-M138-01200 | 2024-01-17 | PMLSR2403865 |  | 0 | MLS SCOPE: WATER HEATER REPLACEMENT
010-122050-00 | 010-M138-01200 | 2022-11-08 | PMEPR2244820 |  | 0 | Replace 10ft of 2in cast iron with PVC Replace 5ft of 3in cast iron with PVC Replace 5ft of 4in cast iron with PVC Install 4in back water valve Replace existing floor drain. this is for the broke clay and cast iron line under the concrete in the baseme
010-122050-00 | 010-M138-01200 | 2022-08-26 | ALTR2234704 |  | 24000 | PLAN APPROVAL: FINAL REVIEWED FOR COMPLIANCE UNDER: 2019 RESIDENTIAL CODE OF OHIO USE/OCCUPANCY GROUP: 1, 2, 3 FAMILY DWELLING CONSTRUCTION TYPE: V-B DESCRIPTION OF WORK: ALTER A 1 STORY FRAMED, 1 FAMILY DWELLING BY INSTALLING 11 CARBON FIBER ST
010-122050-00 | 010-M138-01200 | 2022-09-16 | EMEPR2237447 |  | 0 | BUILDING PERMIT/PLAN REVIEW: ALTR2234704 INSTALL ELECTRIC OUTLET IN BASEMENT FOR SUMP PUMP SYSTEM
010-122050-00 | 010-M138-01200 | 2020-12-31 | PMEPR2027101 |  | 0 | * replace stack 9-10 feet of cast iron stack with PVC * jackhammer at base of stack to replace 90 under concrete * connect to existing cast iron vent *install new wye pvc clean out on stack
010-122051-00 | 010-M138-01300 | 2019-07-11 | RSWDR1903412 |  | 8176 | Remove existing shingle roof to deck and replace with new felt underlayment, ice barrier membrane at eave, necessary flashings, and new asphalt shingles. Work to comply with RCO chapter 9 & Manufacture installation instructions.Roof Info: TEAR OFF SHINGL
010-122054-00 | 010-M138-01600 | 2022-03-04 | MMLSR2209579 |  | 0 | MLS SCOPE: REPLACEMENT OF A SINGLE A/C UNIT OR HEAT PUMP LICENSE NUMBER: H00855 ¦ SCOPE ITEM: AIR CONDITIONING (INCLUDING CONDENSERS, EVAPORATORS, COMPRESSORS)
010-122054-00 | 010-M138-01600 | 2019-02-04 | MMLSR1902232 |  | 0 | MLS Scope: Replacement of a Single Furnace License Number: H00150 ¦ Scope Item: furnaces / air handlers / RTUs
010-122055-00 | 010-M138-01700 | 2021-12-06 | ALTR2147871 |  | 6930 | PLAN APPROVAL: FINAL REVIEWED FOR COMPLIANCE UNDER: 2019 RESIDENTIAL CODE OF OHIO USE/OCCUPANCY GROUP: 1, 2, 3 FAMILY DWELLING CONSTRUCTION TYPE: V-B DESCRIPTION OF WORK: ALTER A 1 STORY FRAMED, 1 FAMILY DWELLING BY INSTALLING 14 CARBON FIBER ST
010-122057-00 | 010-M138-01900 | 2023-06-30 |  |  |  | RECK FOR NC/DWLG
010-122057-00 | 010-M138-01900 | 2022-03-23 |  |  |  | DEMO
010-122057-00 | 010-M138-01900 | 2024-02-29 |  |  |  | NEW DWLG
010-122060-00 | 010-M138-02200 | 2023-07-06 | MMLSR2327850 |  | 0 | MLS Scope: Replacement of a Single Furnace, A/C and/or Heat Pump License Number: H00425 ¦ Scope Item: air conditioning (including condensers, evaporators, compressors)
010-122061-00 | 010-M138-05900 | 2020-09-21 | PMLSR2019454 |  | 0 | MLS SCOPE: WATER HEATER REPLACEMENT
010-122061-00 | 010-M138-05900 | 2019-10-29 | RSWDR1905544 |  | 7290 | REMOVE EXISTING SHINGLE ROOF TO DECK AND REPLACE WITH NEW FELT UNDERLAYMENT, ICE BARRIER MEMBRANE AT EAVE, NECESSARY FLASHINGS, AND NEW ASPHALT SHINGLES. WORK TO COMPLY WITH RCO CHAPTER 9 & MANUFACTURE INSTALLATION INSTRUCTIONS.ROOF INFO: ROOF
010-122061-00 | 010-M138-05900 | 2023-11-15 | EMEPR2348409 |  | 0 | BUILDING PERMIT/PLAN REVIEW: PLEX2347982 ROOF MOUNTED PHOTOVOLTAIC SYSTEM, 4.05 KW SOLAR SYSTEM
010-122061-00 | 010-M138-05900 | 2023-12-19 | EMEPR2352245 |  | 0 | BUILDING PERMIT/PLAN REVIEW: PMEPI2352192 INSTALL DEDICATED GFI FOR SUMP PUMP.
010-122061-00 | 010-M138-05900 | 2023-12-19 | PMEPI2352192 |  | 5000 | ALTER ONE FAMILY 1 STORY DWELLING BY INSTALLING SUMP PUMP AND PIT ONLY
010-122062-00 | 010-M138-06000 | 2021-05-25 | RSWDR2119395 |  | 9414 | Remove existing shingle roof to deck and replace with new felt underlayment, ice barrier membrane at eave, necessary flashings, and new asphalt shingles. Work to comply with RCO chapter 9 & Manufacture installation instructions.Roof Info: Shingle tear-of
010-122074-00 | 010-M138-07200 | 2023-07-14 | PMEPI2329227 |  | 5711 | ALTER ONE FAMILY 1 STORY DWELLING BY INSTALLING SUMP PUMP AND PIT ONLY
010-122074-00 | 010-M138-07200 | 2023-07-18 | EMEPR2329665 |  | 0 | BUILDING PERMIT/PLAN REVIEW: PMEPI2329227 INSTALL DEDICATED GFI FOR SUMP PUMP.
010-122074-00 | 010-M138-07200 | 2024-11-14 | RSWDR2445369 |  | 15256 | REMOVE EXISTING SHINGLE ROOF TO DECK AND REPLACE WITH NEW FELT UNDERLAYMENT, ICE BARRIER MEMBRANE AT EAVE, NECESSARY FLASHINGS, AND NEW ASPHALT SHINGLES. WORK TO COMPLY WITH RCO CHAPTER 9 & MANUFACTURE INSTALLATION INSTRUCTIONS.
010-122075-00 | 010-M138-07300 | 2022-05-02 | PMLSR2217786 |  | 0 | MLS SCOPE: WATER HEATER REPLACEMENT
010-122080-00 | 010-M138-07800 | 2020-08-11 | MMLSR2016320 |  | 0 | MLS SCOPE: REPLACEMENT OF A SINGLE FURNACE, A/C AND/OR HEAT PUMP LICENSE NUMBER: H00192 ¦ SCOPE ITEM: AIR CONDITIONING (INCLUDING CONDENSERS, EVAPORATORS, COMPRESSORS) LICENSE NUMBER: H00192 ¦ SCOPE ITEM: FURNACES / AIR HANDLERS / RTUS
010-122080-00 | 010-M138-07800 | 2021-09-17 | RSWDR2136927 |  | 2500 | Remove existing 0 window(s), 1 door(s) and replace with new. Work to comply with RCO 612, RCO 308, and RCO 113.6.1 with a U Value of 0.35 or Better. Remove existing shingle roof to deck and replace with new felt underlayment, ice barrier membrane at ea
010-122086-00 | 010-M138-11900 | 2020-09-15 | PMEPR2018975 |  | 0 | INSTALL ACRYLIC TUB LINER AND WALL SURROUND OVER EXISTING TUB AND WALL, REPLACE EXISTING VALVE FIXTURE (CONNECT TO EXISTING DRAIN AND EXISTING SUPPLY LINES). ANY NEW WATER DISTRIBUTION PIPE AND FITTINGS WILL COMPLY WITH ONE OF THE REFERENCED STANDARDS LI
010-122087-00 | 010-M138-12000 | 2021-11-02 | PMEPR2143390 |  | 0 | REPLACING CORRODED/DEFECTIVE PIPING MATERIALS. REPLACING SANITARY STACK IN BASEMENT. REPLACING CLOSET BEND. CONNECTING TO EXISTING BRANCH LINES AND VENTS. REPLACING LINE USING PVC PIPING. ALL MATERIALS APPROVED IN 702.1
010-122087-00 | 010-M138-12000 | 2020-11-16 | PMLSR2023969 |  | 0 | MLS SCOPE: WATER HEATER REPLACEMENT
010-122091-00 | 010-M138-12400 | 2020-05-07 | MMLSR2008671 |  | 0 | MLS SCOPE: REPLACEMENT OF A SINGLE FURNACE, A/C AND/OR HEAT PUMP LICENSE NUMBER: H00240 ¦ SCOPE ITEM: AIR CONDITIONING (INCLUDING CONDENSERS, EVAPORATORS, COMPRESSORS)
010-122097-00 | 010-M138-13000 | 2019-05-24 | RSWDR1902453 |  | 3600 | Remove existing shingle roof to deck and replace with new felt underlayment, ice barrier membrane at eave, necessary flashings, and new asphalt shingles. Work to comply with RCO chapter 9 & Manufacture installation instructions.Roof Info: DRIP EDGE,ICEGU
010-122099-00 | 010-M138-13200 | 2019-11-11 | RSWDR1905817 |  | 9800 | REMOVE EXISTING 15 WINDOW(S), 0 DOOR(S) AND REPLACE WITH NEW. WORK TO COMPLY WITH RCO 612, RCO 308, AND RCO 113.6.1 WITH A U VALUE OF 0.35 OR BETTER.
010-122100-00 | 010-M138-13300 | 2020-11-30 | RSWDR2006179 |  | 5800 | REMOVE EXISTING SHINGLE ROOF TO DECK AND REPLACE WITH NEW FELT UNDERLAYMENT, ICE BARRIER MEMBRANE AT EAVE, NECESSARY FLASHINGS, AND NEW ASPHALT SHINGLES. WORK TO COMPLY WITH RCO CHAPTER 9 & MANUFACTURE INSTALLATION INSTRUCTIONS.
010-122102-00 | 010-M138-13500 | 2019-12-17 | MMLSR1926082 |  | 0 | MLS SCOPE: REPLACEMENT OF A SINGLE FURNACE LICENSE NUMBER: H00150 ¦ SCOPE ITEM: FURNACES / AIR HANDLERS / RTUS
010-122102-00 | 010-M138-13500 | 2020-06-03 | MMLSR2010478 |  | 0 | MLS SCOPE: REPLACEMENT OF A SINGLE A/C UNIT OR HEAT PUMP LICENSE NUMBER: H00150 ¦ SCOPE ITEM: AIR CONDITIONING (INCLUDING CONDENSERS, EVAPORATORS, COMPRESSORS)
010-122106-00 | 010-M138-17200 | 2020-08-28 | MMLSR2017782 |  | 0 | MLS SCOPE: REPLACEMENT OF A SINGLE FURNACE, A/C AND/OR HEAT PUMP LICENSE NUMBER: H00855 ¦ SCOPE ITEM: AIR CONDITIONING (INCLUDING CONDENSERS, EVAPORATORS, COMPRESSORS) LICENSE NUMBER: H00855 ¦ SCOPE ITEM: FURNACES / AIR HANDLERS / RTUS
010-122107-00 | 010-M138-17300 | 2020-03-04 | PMEPR2004766 |  | 0 | BUILDING PERMIT/PLAN REVIEW: DMGR1909095 ALL PLUMBING AS PER BUILDING PERMIT #DMGR1909095 - 2 BATHS, LAUNDRY, AND KITCHEN COMPLETION OF THE WORK DESCRIBED ON THIS PERMIT DOES NOT COMPLY BUILDING ORDER #UNSF1900153 OR ANY OTHER BUILDING ORDER ASSOCIAT
010-122107-00 | 010-M138-17300 | 2020-04-23 | MMEPR2007803 |  | 0 | BUILDING PERMIT/PLAN REVIEW: DMGR1909095 - RUN (1) DRYER VENT - RUN (2) BATH FANS - REPLACE BVENT - MISC DUCTWORK LICENSE NUMBER: H00137 ¦ SCOPE ITEM: EXHAUST SYSTEMS (HOODS, FANS, ETC) LICENSE NUMBER: H00137 ¦ SCOPE ITEM: DUCTWORK / DAMPERS
010-122107-00 | 010-M138-17300 | 2020-03-13 | MMEPR2005482 |  | 0 | BUILDING PERMIT/PLAN REVIEW: DMGR1909095 INSTALL FLEX GAS LINE TO KITCHEN FOR GAS STOVE LICENSE NUMBER: P00085 COMPLETION OF THE WORK DESCRIBED ON THIS PERMIT DOES NOT COMPLY BUILDING ORDER #UNSF1900153 OR ANY OTHER BUILDING ORDER ASSOCIATED WITH TH
010-122107-00 | 010-M138-17300 | 2019-11-18 | EMEPR1923844 |  | 0 | BUILDING PERMIT/PLAN REVIEW: DMGR1909095 CLEAR AFFECTED CIRCUITS TO GET POWER RESTORED, ROUGH AND FINISH WIRE ELECTRICALLY TO REPAIR FIRE DAMAGE, INSTALL 200 AMP SERVICE TO ACCOMMODATE ARC FAULT REQUIREMENTS COMPLETION OF THE WORK DESCRIBED ON THIS P
010-122107-00 | 010-M138-17300 | 2020-01-28 | EMEPR2002062 |  | 0 | BUILDING PERMIT/PLAN REVIEW: DMGR1909095 ELECTRIC PER PLANS COMPLETION OF THE WORK DESCRIBED ON THIS PERMIT DOES NOT COMPLY BUILDING ORDER NUMBER UNSF1900153 OR ANY OTHER BUILDING ORDER NUMBER ASSOCIATED WITH THIS PARCEL.
010-122107-00 | 010-M138-17300 | 2020-03-13 | MMEPR2005482 |  | 0 | BUILDING PERMIT/PLAN REVIEW: DMGR1909095 INSTALL FLEX GAS LINE TO KITCHEN FOR GAS STOVE LICENSE NUMBER: P00085 COMPLETION OF THE WORK DESCRIBED ON THIS PERMIT DOES NOT COMPLY BUILDING ORDER #UNSF1900153 OR ANY OTHER BUILDING ORDER ASSOCIATED WITH TH
010-122109-00 | 010-M138-17500 | 2023-03-20 | MMLSR2312198 |  | 0 | MLS Scope: Replacement of a Single Furnace License Number: H00300 ¦ Scope Item: furnaces / air handlers / RTUs
010-122110-00 | 010-M138-17600 | 2020-03-18 | PMLSR2005752 |  | 0 | MLS SCOPE: WATER HEATER REPLACEMENT
010-122110-00 | 010-M138-17600 | 2020-08-06 | RSWDR2003794 |  | 10000 | REMOVE EXISTING 9 WINDOW(S), 2 DOOR(S) AND REPLACE WITH NEW. WORK TO COMPLY WITH RCO 612, RCO 308, AND RCO 113.6.1 WITH A U VALUE OF 0.35 OR BETTER.WINDOWS INFO: REMOVE WOOD INSTALL VINYL WINDOWS. SAME SIZE AND LOCATION. DOORS INFO: FRONT AND BACK EXTER
010-122112-00 | 010-M138-17800 | 2021-11-01 | MMLSR2143211 |  | 0 | MLS SCOPE: REPLACEMENT OF A SINGLE FURNACE, A/C AND/OR HEAT PUMP LICENSE NUMBER: H00855 ¦ SCOPE ITEM: AIR CONDITIONING (INCLUDING CONDENSERS, EVAPORATORS, COMPRESSORS) LICENSE NUMBER: H00855 ¦ SCOPE ITEM: FURNACES / AIR HANDLERS / RTUS
010-122121-00 | 010-M138-18700 | 2021-09-16 | ALTR2136738 |  | 5641 | ALT 1 STY SINGLE FAMILY DWG BY INSTALLING INTERIOR PERIMETER DRAIN (23 LF), SUMP WELL AND PUMP. SEPARATE ELECTRIC REQUIRED FOR any new electric work. Unfinished basement.
010-122123-00 | 010-M138-18900 | 2019-01-01 |  | REVI
010-122125-00 | 010-M138-19100 | 2024-10-17 | RSWDR2441883 |  | 8400 | REMOVE EXISTING SHINGLE ROOF TO DECK AND REPLACE WITH NEW FELT UNDERLAYMENT, ICE BARRIER MEMBRANE AT EAVE, NECESSARY FLASHINGS, AND NEW ASPHALT SHINGLES. WORK TO COMPLY WITH RCO CHAPTER 9 & MANUFACTURE INSTALLATION INSTRUCTIONS.
010-122143-00 | 010-M072A-10100 | 2022-03-23 | MMLSR2212174 |  | 0 | MLS SCOPE: REPLACEMENT OF A SINGLE A/C UNIT OR HEAT PUMP LICENSE NUMBER: H00425 ¦ SCOPE ITEM: AIR CONDITIONING (INCLUDING CONDENSERS, EVAPORATORS, COMPRESSORS)
010-122150-00 | 010-M072A-10700 | 2022-10-03 | EMEPR2239459 |  | 0 | BUILDING PERMIT/PLAN REVIEW: PMEPI2238957 ADD OUTLET FOR SUMP PUMP
010-122150-00 | 010-M072A-10700 | 2022-09-28 | PMEPI2238957 |  | 13896 | PLAN APPROVAL: FINAL REVIEWED FOR COMPLIANCE UNDER: 2019 RESIDENTIAL CODE OF OHIO USE/OCCUPANCY GROUP: 1, 2, 3 FAMILY DWELLING CONSTRUCTION TYPE: V-B DESCRIPTION OF WORK: ALTER A 1 STORY FRAMED, 1 FAMILY DWELLING BY INSTALLING INTERIOR PERIMETER
010-122151-00 | 010-M072A-15100 | 2021-10-05 | PMEPR2139277 |  | 0 | BASEMENT BREAKUP, REPLACING CORRODED/DEFECTIVE PIPING MATERIALS. REPLACING APPROXIMATELY 25 FEET OF UNDERGROUND BUILDING DRAIN. REPLACING SANITARY STACK IN BASEMENT. REPLACING BRANCH LINES FOR LAVATORY SINK, BATH TUB, TOILET AND KITCHEN SINK. CONNECTING
010-122153-00 | 010-M072A-11100 | 2024-03-27 | RSWDR2413141 |  | 2500 | REMOVE EXISTING SHINGLE ROOF TO DECK AND REPLACE WITH NEW FELT UNDERLAYMENT, ICE BARRIER MEMBRANE AT EAVE, NECESSARY FLASHINGS, AND NEW ASPHALT SHINGLES. WORK TO COMPLY WITH RCO CHAPTER 9 & MANUFACTURE INSTALLATION INSTRUCTIONS.
010-122155-00 | 010-M072A-11300 | 2023-09-08 | RSWDR2338385 |  | 5934 | Remove existing 2 window(s), 0 door(s) and replace with new. Work to comply with RCO 612, RCO 308, and RCO 113.6.1 with a U Value of 0.35 or Better.Windows Info: Remove and replace existing 1 double hung window and 1 sliding glass door on back of home w
010-122155-00 | 010-M072A-11300 | 2024-03-22 | EMEPR2412443 |  | 0 | BUILDING PERMIT/PLAN REVIEW: DMGR2408612 REWIRE GARAGE
010-122158-00 | 010-M072A-11700 | 2024-06-25 | ALTR2426022 |  | 10035 | PLAN APPROVAL: FINAL REVIEWED FOR COMPLIANCE UNDER: 2019 RESIDENTIAL CODE OF OHIO USE/OCCUPANCY GROUP: 1, 2, 3 FAMILY DWELLING CONSTRUCTION TYPE: V-B DESCRIPTION OF WORK: ALTER A 1 STORY FRAMED, 1 FAMILY DWELLING BY INSTALLING 0 CARBON FIBER STR
010-122166-00 | 010-M072A-12500 | 2023-11-30 | MMEPR2349987 |  | 0 | AC AND FURNACE REPLACEMENT LICENSE NUMBER: H01072 ¦ SCOPE ITEM: FURNACES / AIR HANDLERS / RTUS
010-122171-00 | 010-M072A-13700 | 2023-12-13 | MMLSR2351547 |  | 0 | MLS SCOPE: REPLACEMENT OF A SINGLE FURNACE LICENSE NUMBER: H00150 ¦ SCOPE ITEM: FURNACES / AIR HANDLERS / RTUS
010-122171-00 | 010-M072A-13700 | 2021-08-10 | MMLSR2131295 |  | 0 | MLS Scope: Replacement of a Single A/C Unit or Heat Pump License Number: H00150 ¦ Scope Item: air conditioning (including condensers, evaporators, compressors)
010-122173-00 | 010-M072A-13900 | 2021-11-15 | RSWDR2145201 |  | 14621 | ALTER EXISTING DWELLING BUILDING TO REMOVE EXISTING SHINGLE ROOF TO DECK AND REPLACE WITH NEW FELT UNDERLAYMENT, ICE BARRIER MEMBRANE AT EAVE, NECESSARY FLASHINGS, AND NEW EPDM RUBBER ROOF. WORK TO COMPLY WITH RCO 905 & MANUFACTURE INSTALLATION INSTRUCT
010-122175-00 | 010-M072A-14100 | 2019-02-25 |  |  |  | HWT
010-122176-00 | 010-M072A-14200 | 2020-04-08 | MMLSR2006940 |  | 0 | MLS SCOPE: REPLACEMENT OF A SINGLE FURNACE, A/C AND/OR HEAT PUMP LICENSE NUMBER: H00855 ¦ SCOPE ITEM: AIR CONDITIONING (INCLUDING CONDENSERS, EVAPORATORS, COMPRESSORS) LICENSE NUMBER: H00855 ¦ SCOPE ITEM: FURNACES / AIR HANDLERS / RTUS
010-122176-00 | 010-M072A-14200 | 2024-08-07 | MMEPR2431841 |  | 0 | INSTALL NEW GAS LINES TO FURNACE AND WATER HEATER. BOND CSST GAS PIPE AS NEEDED. LICENSE NUMBER: P01027 ¦ SCOPE ITEM: FUEL GAS OR LP GAS
010-122177-00 | 010-M072A-14300 | 2020-04-15 | MMLSR2007354 |  | 0 | MLS SCOPE: REPLACEMENT OF A SINGLE A/C UNIT OR HEAT PUMP LICENSE NUMBER: H00300 ¦ SCOPE ITEM: AIR CONDITIONING (INCLUDING CONDENSERS, EVAPORATORS, COMPRESSORS)
010-122178-00 | 010-M072A-14400 | 2022-08-09 | MMLSR2232097 |  | 0 | MLS SCOPE: REPLACEMENT OF A SINGLE FURNACE, A/C AND/OR HEAT PUMP LICENSE NUMBER: H00300 ¦ SCOPE ITEM: FURNACES / AIR HANDLERS / RTUS
010-122178-00 | 010-M072A-14400 | 2022-10-12 | RSWDR2241069 |  | 12168 | REMOVE EXISTING SHINGLE ROOF TO DECK AND REPLACE WITH NEW FELT UNDERLAYMENT, ICE BARRIER MEMBRANE AT EAVE, NECESSARY FLASHINGS, AND NEW ASPHALT SHINGLES. WORK TO COMPLY WITH RCO CHAPTER 9 & MANUFACTURE INSTALLATION INSTRUCTIONS.ROOF INFO: SHINGLE TEAR OF
010-122181-00 | 010-M072A-14700 | 2024-02-08 | RSWDR2406473 |  | 20000 | REMOVE EXISTING 8 WINDOW(S), 1 DOOR(S) AND REPLACE WITH NEW. WORK TO COMPLY WITH RCO 612, RCO 308, AND RCO 113.6.1 WITH A U VALUE OF 0.35 OR BETTER.
010-122182-00 | 010-M072A-14900 | 2022-09-12 | RSWDR2236702 |  | 150 | REMOVE EXISTING SHINGLE ROOF TO DECK AND REPLACE WITH NEW FELT UNDERLAYMENT, ICE BARRIER MEMBRANE AT EAVE, NECESSARY FLASHINGS, AND NEW ASPHALT SHINGLES. WORK TO COMPLY WITH RCO CHAPTER 9 & MANUFACTURE INSTALLATION INSTRUCTIONS.
010-122184-00 | 010-M072A-16300 | 2019-04-23 | MMLSR1907456 |  | 0 | MLS Scope: Replacement of a Single Furnace, A/C and/or Heat Pump License Number: H00240 ¦ Scope Item: air conditioning (including condensers, evaporators, compressors)
010-122184-00 | 010-M072A-16300 | 2022-12-05 | PMEPR2248206 |  | 0 | replace existing shower with acrylic shower base and wall surround, replace existing valve fixture (connect to existing drain and existing supply lines) & install acrylic tub liner and wall surround over existing tub and wall, replace existing valve fixt
010-122184-00 | 010-M072A-16300 | 2022-01-18 | PMLSR2203749 |  | 0 | MLS SCOPE: WATER HEATER REPLACEMENT
010-122189-00 | 010-M072A-15800 | 2019-03-20 | RSWDR1900936 |  | 6234 | Remove existing shingle roof to deck and replace with new felt underlayment, ice barrier membrane at eave, necessary flashings, and new asphalt shingles. Work to comply with RCO chapter 9 & Manufacture installation instructions.
010-122189-00 | 010-M072A-15800 | 2023-11-20 | MMLSR2348943 |  | 0 | MLS SCOPE: REPLACEMENT OF A SINGLE FURNACE, A/C AND/OR HEAT PUMP LICENSE NUMBER: H00855 ¦ SCOPE ITEM: AIR CONDITIONING (INCLUDING CONDENSERS, EVAPORATORS, COMPRESSORS) LICENSE NUMBER: H00855 ¦ SCOPE ITEM: FURNACES / AIR HANDLERS / RTUS
010-122191-00 | 010-M072A-15600 | 2021-03-16 | RSWDR2109330 |  | 1400 | Remove existing shingle roof to deck and replace with new felt underlayment, ice barrier membrane at eave, necessary flashings, and new asphalt shingles. Work to comply with RCO chapter 9 & Manufacture installation instructions.
010-122193-00 | 010-M072A-15400 | 2021-02-08 | MMLSR2104557 |  | 0 | MLS Scope: Replacement of a Single Furnace License Number: H00300 ¦ Scope Item: furnaces / air handlers / RTUs
010-122202-00 | 010-M072A-25200 | 2023-03-20 | RSWDR2312153 |  | 7759 | REMOVE EXISTING SHINGLE ROOF TO DECK AND REPLACE WITH NEW FELT UNDERLAYMENT, ICE BARRIER MEMBRANE AT EAVE, NECESSARY FLASHINGS, AND NEW ASPHALT SHINGLES. WORK TO COMPLY WITH RCO CHAPTER 9 & MANUFACTURE INSTALLATION INSTRUCTIONS.
010-122202-00 | 010-M072A-25200 | 2023-04-05 | MMLSR2314199 |  | 0 | MLS SCOPE: REPLACEMENT OF A SINGLE FURNACE, A/C AND/OR HEAT PUMP LICENSE NUMBER: H00381 ¦ SCOPE ITEM: FURNACES / AIR HANDLERS / RTUS
010-122206-00 | 010-M072A-24600 | 2024-07-10 | EMLSR2428461 |  | 0 | BUILDING PERMIT/PLAN REVIEW: PLEX2426709 MLS SCOPE: ELECTRIC FOR SOLAR PHOTOVOLTAIC (PV) SYSTEM
010-122208-00 | 010-M072A-24800 | 2019-05-30 | MMLSR1910263 |  | 0 | MLS SCOPE: REPLACEMENT OF A SINGLE FURNACE, A/C AND/OR HEAT PUMP LICENSE NUMBER: H00150 ¦ SCOPE ITEM: FURNACES / AIR HANDLERS / RTUS
010-122208-00 | 010-M072A-24800 | 2020-03-24 | PMLSR2006140 |  | 0 | MLS SCOPE: WATER HEATER REPLACEMENT
010-122220-00 | 010-M072C-27000 | 2022-12-08 | EMLSR2248735 |  | 0 | Building Permit/Plan Review: PLEX2247740 MLS Scope: Electric for Solar Photovoltaic (PV) System
010-122221-00 | 010-M072C-27100 | 2023-05-01 | EMEPR2317939 |  | 0 | 100 amp to 200 amp service change
010-122224-00 | 010-M072C-27400 | 2019-09-25 | RSWDR1904871 |  | 5600 | REMOVE EXISTING SHINGLE ROOF TO DECK AND REPLACE WITH NEW FELT UNDERLAYMENT, ICE BARRIER MEMBRANE AT EAVE, NECESSARY FLASHINGS, AND NEW ASPHALT SHINGLES. WORK TO COMPLY WITH RCO CHAPTER 9 & MANUFACTURE INSTALLATION INSTRUCTIONS.
010-122226-00 | 010-M072C-27600 | 2024-05-22 | RSWDR2420878 |  | 15774 | REMOVE EXISTING 14 WINDOW(S), 0 DOOR(S) AND REPLACE WITH NEW. WORK TO COMPLY WITH RCO 612, RCO 308, AND RCO 113.6.1 WITH A U VALUE OF 0.35 OR BETTER.
010-122229-00 | 010-M072C-27900 | 2022-07-12 | MMLSR2228082 |  | 0 | MLS SCOPE: REPLACEMENT OF A SINGLE FURNACE, A/C AND/OR HEAT PUMP LICENSE NUMBER: H01006 ¦ SCOPE ITEM: AIR CONDITIONING (INCLUDING CONDENSERS, EVAPORATORS, COMPRESSORS)
010-122235-00 | 010-M072C-28500 | 2021-07-13 | DMGR2126982 |  | 4500 | DEMOLITION AND CLEAN UP OF A A WOOD FRAMED 2-CAR DETACHED GARAGE THAT WAS A COMPLETE LOSS DUE TO FIRE. SEPARATE ELECTRIC PERMIT REQUIRED. - UNSF2100185 COMPLETION OF THE WORK DESCRIBED ON THIS PERMIT, INCLUDING ALL REQUIRED INSPECTIONS AND APPROVALS, WI
010-122235-00 | 010-M072C-28500 | 2021-07-13 | EMEPR2126989 |  | 0 | BUILDING PERMIT/PLAN REVIEW: DMGR2126982 REMOVAL OF WIRING IN ONE UNDER GROUND CONDUIT COMPLETION OF THE WORK DESCRIBED ON THIS PERMIT DOES NOT COMPLY BUILDING ORDER #UNSF2100185 OR ANY OTHER BUILDING ORDER ASSOCIATED WITH THIS PARCEL.
010-122235-00 | 010-M072C-28500 | 2021-07-13 | EMEPR2126989 |  | 0 | BUILDING PERMIT/PLAN REVIEW: DMGR2126982 REMOVAL OF WIRING IN ONE UNDER GROUND CONDUIT COMPLETION OF THE WORK DESCRIBED ON THIS PERMIT DOES NOT COMPLY BUILDING ORDER #UNSF2100185 OR ANY OTHER BUILDING ORDER ASSOCIATED WITH THIS PARCEL.
010-122237-00 | 010-M072C-28700 | 2020-05-03 | RSWDR2001617 |  | 4725 | REMOVE EXISTING SHINGLE ROOF TO DECK AND REPLACE WITH NEW FELT UNDERLAYMENT, ICE BARRIER MEMBRANE AT EAVE, NECESSARY FLASHINGS, AND NEW ASPHALT SHINGLES. WORK TO COMPLY WITH RCO CHAPTER 9 & MANUFACTURE INSTALLATION INSTRUCTIONS.
010-122239-00 | 010-M072C-29000 | 2021-03-03 | RSWDR2107569 |  | 2000 | Remove existing 9 window(s), 2 door(s) and replace with new. Work to comply with RCO 612, RCO 308, and RCO 113.6.1 with a U Value of 0.35 or Better.Windows Info: RR windows with replacements Doors Info: Front and side door. The Location has no back door.
010-122242-00 | 010-M072A-06600 | 2021-04-26 | MMLSR2114784 |  | 0 | MLS Scope: Replacement of a Single Furnace, A/C and/or Heat Pump License Number: H00465 ¦ Scope Item: air conditioning (including condensers, evaporators, compressors)
010-122243-00 | 010-M072A-02200 | 2021-10-28 | MMLSR2142756 |  | 0 | MLS Scope: Replacement of a Single Furnace License Number: H00425 ¦ Scope Item: furnaces / air handlers / RTUs
010-122243-00 | 010-M072A-02200 | 2023-09-25 | PMLSR2340675 |  | 0 | MLS Scope: Water Heater Replacement
010-122244-00 | 010-M072A-02300 | 2022-12-30 | PMLSR2251334 |  | 0 | MLS SCOPE: WATER HEATER REPLACEMENT
010-122244-00 | 010-M072A-02300 | 2022-12-30 | EMEPR2251343 |  | 0 | ADD 1 120 VOLT GFI OUTLET FOR HOT WATER TANK
010-122245-00 | 010-M072A-02400 | 2021-06-09 | MMLSR2121490 |  | 0 | MLS Scope: Replacement of a Single A/C Unit or Heat Pump License Number: H00140 ¦ Scope Item: air conditioning (including condensers, evaporators, compressors)
010-122252-00 | 010-M072A-03100 | 2019-03-25 | RSWDR1901035 |  | 2100 | Remove existing shingle roof to deck and replace with new felt underlayment, ice barrier membrane at eave, necessary flashings, and new asphalt shingles. Work to comply with RCO chapter 9 & Manufacture installation instructions.
010-122253-00 | 010-M072A-03200 | 2024-11-06 | RSWDR2444348 |  | 10048 | REMOVE EXISTING SHINGLE ROOF TO DECK AND REPLACE WITH NEW FELT UNDERLAYMENT, ICE BARRIER MEMBRANE AT EAVE, NECESSARY FLASHINGS, AND NEW ASPHALT SHINGLES. WORK TO COMPLY WITH RCO CHAPTER 9 & MANUFACTURE INSTALLATION INSTRUCTIONS.ROOF INFO: SHINGLE TEAR OF
010-122255-00 | 010-M072A-03400 | 2020-04-20 | RSWDR2001425 |  | 8700 | REMOVE EXISTING SHINGLE ROOF TO DECK AND REPLACE WITH NEW FELT UNDERLAYMENT, ICE BARRIER MEMBRANE AT EAVE, NECESSARY FLASHINGS, AND NEW ASPHALT SHINGLES. WORK TO COMPLY WITH RCO CHAPTER 9 & MANUFACTURE INSTALLATION INSTRUCTIONS.ROOF INFO: SHINGLE TEAR OF
010-122257-00 | 010-M072A-03600 | 2020-06-01 | MMLSR2010202 |  | 0 | MLS SCOPE: REPLACEMENT OF A SINGLE FURNACE, A/C AND/OR HEAT PUMP LICENSE NUMBER: H00425 ¦ SCOPE ITEM: AIR CONDITIONING (INCLUDING CONDENSERS, EVAPORATORS, COMPRESSORS)
010-122264-00 | 010-M072A-04300 | 2023-03-28 | RSWDR2313184 |  | 1400 | Remove existing shingle roof to deck and replace with new felt underlayment, ice barrier membrane at eave, necessary flashings, and new asphalt shingles. Work to comply with RCO chapter 9 & Manufacture installation instructions.
010-122267-00 | 010-M072A-04600 | 2020-12-09 | PMLSR2025603 |  | 0 | MLS Scope: Water Heater Replacement
010-122271-00 | 010-M072A-05000 | 2022-05-09 | ALTR2218679 |  | 15950 | PLAN APPROVAL: FINAL REVIEWED FOR COMPLIANCE UNDER: 2019 RESIDENTIAL CODE OF OHIO USE/OCCUPANCY GROUP: 1, 2, 3 FAMILY DWELLING CONSTRUCTION TYPE: V-B DESCRIPTION OF WORK: ALTER A 1 STORY FRAMED, 1 FAMILY DWELLING BY INSTALLING 0 CARBON FIBER STR
010-122275-00 | 010-M072A-05400 | 2020-02-28 | RSWDR2000749 |  | 6990 | REMOVE EXISTING 8 WINDOW(S), 0 DOOR(S) AND REPLACE WITH NEW. WORK TO COMPLY WITH RCO 612, RCO 308, AND RCO 113.6.1 WITH A U VALUE OF 0.35 OR BETTER.
010-122277-00 | 010-M072A-05600 | 2020-10-13 | RSWDR2005220 |  | 5000 | REMOVE EXISTING SHINGLE ROOF TO DECK AND REPLACE WITH NEW FELT UNDERLAYMENT, ICE BARRIER MEMBRANE AT EAVE, NECESSARY FLASHINGS, AND NEW ASPHALT SHINGLES. WORK TO COMPLY WITH RCO CHAPTER 9 & MANUFACTURE INSTALLATION INSTRUCTIONS.
010-122282-00 | 010-M072A-06100 | 2019-09-16 | RSWDR1904690 |  | 5400 | REMOVE EXISTING SHINGLE ROOF TO DECK AND REPLACE WITH NEW FELT UNDERLAYMENT, ICE BARRIER MEMBRANE AT EAVE, NECESSARY FLASHINGS, AND NEW ASPHALT SHINGLES. WORK TO COMPLY WITH RCO CHAPTER 9 & MANUFACTURE INSTALLATION INSTRUCTIONS.
010-122284-00 | 010-M072A-06300 | 2021-12-07 | MMLSR2148054 |  | 0 | MLS SCOPE: REPLACEMENT OF A SINGLE FURNACE LICENSE NUMBER: H00359 ¦ SCOPE ITEM: FURNACES / AIR HANDLERS / RTUS
010-122289-00 | 010-M072A-06800 | 2023-05-09 | RSWDR2319180 |  | 1742 | Remove existing 2 window(s), 0 door(s) and replace with new. Work to comply with RCO 612, RCO 308, and RCO 113.6.1 with a U Value of 0.35 or Better.Windows Info: REMOVE AND REPLACE TWO WINDOWS
010-122289-00 | 010-M072A-06800 | 2021-09-20 | EMEPR2137064 |  | 0 | REPLCAE 100A OVERHEAD METERBASE, WEATHERHEAD, UPDATE GROUNDING AEP WO # D-107 363 859 R- 105 216 130
010-122291-00 | 010-M072A-07000 | 2019-08-13 | PMEPR1916129 |  | 0 | REPLACE TUB, DRAIN AND SHOWER VALVE USING PVC PIPE. ANY NEW WATER DISTRIBUTION PIPE AND FITTINGS WILL COMPLY WITH ONE OF THE STANDARDS LISTED IN OPC TABLE 605.4 OR 605.5. ANY NEW VALVES WILL COMPLY WITH ONE OF THE STANDARDS LISTED IN OPC TABLE 605.7. VAL
010-122291-00 | 010-M072A-07000 | 2019-08-08 | MMLSR1915766 |  | 0 | MLS SCOPE: REPLACEMENT OF A SINGLE FURNACE LICENSE NUMBER: H00197 ¦ SCOPE ITEM: FURNACES / AIR HANDLERS / RTUS
010-122291-00 | 010-M072A-07000 | 2019-07-31 | RSWDR1903827 |  | 3000 | REMOVE EXISTING 6 WINDOW(S), 2 DOOR(S) AND REPLACE WITH NEW. WORK TO COMPLY WITH RCO 612, RCO 308, AND RCO 113.6.1 WITH A U VALUE OF 0.35 OR BETTER.WINDOWS INFO: BASEMENT DOORS INFO: FRONT AND SIDE
010-122291-00 | 010-M072A-07000 | 2019-08-08 | PMLSR1915767 |  | 0 | MLS SCOPE: WATER HEATER REPLACEMENT
010-122300-00 | 010-M072A-07900 | 2023-06-12 | MMLSR2324404 |  | 0 | MLS Scope: Replacement of a Single A/C Unit or Heat Pump License Number: H01127 ¦ Scope Item: air conditioning (including condensers, evaporators, compressors)
010-122300-00 | 010-M072A-07900 | 2024-05-22 | PMLSR2421079 |  | 0 | MLS SCOPE: WATER HEATER REPLACEMENT
010-122310-00 | 010-M072A-24300 | 2024-09-17 | MMLSR2437769 |  | 0 | MLS SCOPE: REPLACEMENT OF A SINGLE FURNACE, A/C AND/OR HEAT PUMP LICENSE NUMBER: H01005 ¦ SCOPE ITEM: FURNACES / AIR HANDLERS / RTUS
010-122310-00 | 010-M072A-24300 | 2024-07-05 | PMLSR2427720 |  | 0 | MLS SCOPE: WATER HEATER REPLACEMENT
010-122310-00 | 010-M072A-24300 | 2024-11-26 | MMLSR2446890 |  | 0 | MLS SCOPE: REPLACEMENT OF A SINGLE FURNACE LICENSE NUMBER: H01005 ¦ SCOPE ITEM: FURNACES / AIR HANDLERS / RTUS
010-122310-00 | 010-M072A-24300 | 2020-10-27 | RSWDR2005592 |  | 3900 | REMOVE EXISTING EXTERIOR WALL COVERING SYSTEM AND REPLACE WITH NEW EXTERIOR SIDING OVER AN APPROVED WATER-RESISTIVE BARRIER. WORK TO COMPLY WITH RCO 703.SIDING INFO: REPLACE SIDING ON HOME WITH NEW VINYL. COLOR TO BE GRAPHITE GREY.
010-122310-00 | 010-M072A-24300 | 2019-02-12 | PMEPR1902832 |  | 0 | install acrylic tub liner and wall surround over existing tub and wall, replace existing valve fixture (connect to existing drain and existing supply lines)
010-122317-00 | 010-M072C-17800 | 2022-09-02 | MMLSR2235680 |  | 0 | MLS SCOPE: REPLACEMENT OF A SINGLE FURNACE, A/C AND/OR HEAT PUMP LICENSE NUMBER: H00056 ¦ SCOPE ITEM: FURNACES / AIR HANDLERS / RTUS
010-122322-00 | 010-M072A-17100 | 2019-01-14 | MMLSR1900812 |  | 0 | MLS Scope: Replacement of a Single Furnace License Number: H00306 ¦ Scope Item: furnaces / air handlers / RTUs
010-122330-00 | 010-M072A-17900 | 2019-11-15 |  |  |  | RM ADDN
010-122330-00 | 010-M072A-17900 | 2019-02-19 |  |  |  | RM ADDN
010-122331-00 | 010-M072A-18100 | 2019-02-19 | RSWDR1900520 |  | 4995 | Remove existing shingle roof to deck and replace with new felt underlayment, ice barrier membrane at eave, necessary flashings, and new asphalt shingles. Work to comply with RCO chapter 9 & Manufacture installation instructions.
010-122333-00 | 010-M072A-21000 | 2022-03-08 | RSWDR2209965 |  | 15550 | REMOVE EXISTING 12 WINDOW(S), 2 DOOR(S) AND REPLACE WITH NEW. WORK TO COMPLY WITH RCO 612, RCO 308, AND RCO 113.6.1 WITH A U VALUE OF 0.35 OR BETTER. REMOVE EXISTING EXTERIOR WALL COVERING SYSTEM AND REPLACE WITH NEW EXTERIOR SIDING OVER AN APPROVED W
010-122333-00 | 010-M072A-21000 | 2023-05-26 | ADDR2322055 |  | 4500 | PLAN APPROVAL: FINAL REVIEWED FOR COMPLIANCE UNDER: 2019 RESIDENTIAL CODE OF OHIO USE/OCCUPANCY GROUP: 1 FAMILY DWELLING CONSTRUCTION TYPE: V-B DESCRIPTION OF WORK: ALTER A 1 STORY FRAMED, 1 FAMILY DWELLING TO BUILD A 22’X12’ FRONT EXTERIOR ROO
010-122334-00 | 010-M072A-20900 | 2019-07-01 | EMEPR1912674 |  | 0 | QUOTE TO REPLACE WEATHERHEAD, SERVICE WIRE, METER, 100A PANEL AND RUN PROPER GROUNDING.
010-122334-00 | 010-M072A-20900 | 2019-08-01 | RSWDR1903840 |  | 7500 | REMOVE EXISTING 5 WINDOW(S), 0 DOOR(S) AND REPLACE WITH NEW. WORK TO COMPLY WITH RCO 612, RCO 308, AND RCO 113.6.1 WITH A U VALUE OF 0.35 OR BETTER.WINDOWS INFO: 5 WINDOWS REMOVE EXISTING SHINGLE ROOF TO DECK AND REPLACE WITH NEW FELT UNDERLAYMENT, IC
010-122335-00 | 010-M072A-18400 | 2023-11-03 | MMLSR2346771 |  | 0 | MLS SCOPE: REPLACEMENT OF A SINGLE FURNACE, A/C AND/OR HEAT PUMP LICENSE NUMBER: H01006 ¦ SCOPE ITEM: AIR CONDITIONING (INCLUDING CONDENSERS, EVAPORATORS, COMPRESSORS)
010-122337-00 | 010-M072A-18600 | 2022-12-27 | MMLSR2250911 |  | 0 | MLS Scope: Replacement of a Single Furnace License Number: H00150 ¦ Scope Item: furnaces / air handlers / RTUs
010-122340-00 | 010-M072A-18900 | 2020-08-21 | RSWDR2004107 |  | 5959 | REMOVE EXISTING SHINGLE ROOF TO DECK AND REPLACE WITH NEW FELT UNDERLAYMENT, ICE BARRIER MEMBRANE AT EAVE, NECESSARY FLASHINGS, AND NEW ASPHALT SHINGLES. WORK TO COMPLY WITH RCO CHAPTER 9 & MANUFACTURE INSTALLATION INSTRUCTIONS.ROOF INFO: SMALL SECTION O
010-122342-00 | 010-M072A-19100 | 2020-06-03 | PMEPR2010511 |  | 0 | INSTALL ACRYLIC TUB LINER AND WALL SURROUND OVER EXISTING TUB AND WALL, REPLACE EXISTING VALVE FIXTURE (CONNECT TO EXISTING DRAIN AND EXISTING SUPPLY LINES). ANY NEW WATER DISTRIBUTION PIPE AND FITTINGS WILL COMPLY WITH ONE OF THE REFERENCED STANDARDS LI
010-122345-00 | 010-M072A-19400 | 2021-05-07 | RSWDR2116714 |  | 4000 | Remove existing shingle roof to deck and replace with new felt underlayment, ice barrier membrane at eave, necessary flashings, and new asphalt shingles. Work to comply with RCO chapter 9 & Manufacture installation instructions.
010-122349-00 | 010-M072A-19900 | 2019-11-29 | PMLSR1924727 |  | 0 | MLS SCOPE: WATER HEATER REPLACEMENT
010-122349-00 | 010-M072A-19900 | 2019-01-29 | RSWDR1900299 |  | 2043 | REMOVE EXISTING 0 WINDOW(S), 1 DOOR(S) AND REPLACE WITH NEW. WORK TO COMPLY WITH RCO 612, RCO 308, AND RCO 113.6.1 WITH A U VALUE OF 0.35 OR BETTER.
010-122349-00 | 010-M072A-19900 | 2021-05-14 | MMLSR2117746 |  | 0 | MLS Scope: Replacement of a Single A/C Unit or Heat Pump License Number: H00150 ¦ Scope Item: air conditioning (including condensers, evaporators, compressors)
010-122364-00 | 010-M072A-21400 | 2022-05-06 | MMLSR2218449 |  | 0 | MLS SCOPE: REPLACEMENT OF A SINGLE FURNACE, A/C AND/OR HEAT PUMP LICENSE NUMBER: H00855 ¦ SCOPE ITEM: AIR CONDITIONING (INCLUDING CONDENSERS, EVAPORATORS, COMPRESSORS) LICENSE NUMBER: H00855 ¦ SCOPE ITEM: FURNACES / AIR HANDLERS / RTUS
010-122367-00 | 010-M072A-21700 | 2020-01-21 | ALTR2000644 |  | 10763 | PLAN APPROVAL: FINAL REVIEWED FOR COMPLIANCE UNDER: 2019 RESIDENTIAL CODE OF OHIO USE/OCCUPANCY GROUP: 1, 2, 3 FAMILY DWELLING CONSTRUCTION TYPE: V-B DESCRIPTION OF WORK: ALTER A 1.5 STORY FRAMED, 1 FAMILY DWELLING BY BUILDING A 20’X20’ DETACHED
010-122367-00 | 010-M072A-21700 | 2020-09-28 | EMEPR2020057 |  | 0 | BUILDING PERMIT/PLAN REVIEW: ALTR2000644 COMPETE REWIRE
010-122368-00 | 010-M072A-21800 | 2022-03-09 | PMLSR2210117 |  | 0 | MLS SCOPE: WATER HEATER REPLACEMENT
010-122371-00 | 010-M072A-22200 | 2023-04-13 | PMLSR2315534 |  | 0 | MLS Scope: Water Heater Replacement
010-122376-00 | 010-M072A-22700 | 2019-04-24 | RSWDR1901732 |  | 7144 | Remove existing shingle roof to deck and replace with new felt underlayment, ice barrier membrane at eave, necessary flashings, and new asphalt shingles. Work to comply with RCO chapter 9 & Manufacture installation instructions.
010-122383-00 | 010-M072A-27400 | 2020-02-19 | PMLSR2003642 |  | 0 | MLS SCOPE: WATER HEATER REPLACEMENT
010-122383-00 | 010-M072A-27400 | 2022-10-18 | MMLSR2241869 |  | 0 | MLS SCOPE: REPLACEMENT OF A SINGLE FURNACE, A/C AND/OR HEAT PUMP LICENSE NUMBER: H01006 ¦ SCOPE ITEM: AIR CONDITIONING (INCLUDING CONDENSERS, EVAPORATORS, COMPRESSORS)
010-122385-00 | 010-M072A-27200 | 2021-12-22 | PMLSR2149951 |  | 0 | MLS SCOPE: WATER HEATER REPLACEMENT
010-122385-00 | 010-M072A-27200 | 2023-08-06 | EMEPR2333102 |  | 0 | Building Permit/Plan Review: PLEX2331687 Residential photovoltaic, roof mounted 8.4 kW solar installation
010-122387-00 | 010-M072A-27000 | 2019-05-15 | PMLSR1909200 |  | 0 | MLS Scope: Water Heater Replacement
010-122390-00 | 010-M072A-26500 | 2023-11-13 | EMEPR2347999 |  | 0 | BUILDING PERMIT/PLAN REVIEW: PLEX2339971 RESIDENTIAL PHOTOVOLTAIC, ROOF MOUNTED 7.200 KW ROOF MOUNTED SOLAR INSTRALLATION.
010-122397-00 | 010-O019C-00200 | 2024-08-07 | SIGN2400018 |  | 0 | 340 SQ FT INTERNALLY ILLUMINATED BILLBOARD. EAST PROPERTY BOUNDARY. 35 FT HEIGHT. 80 FT SETBACK.
010-122397-00 | 010-O019C-00200 | 2024-08-07 | SIGN2400018 |  | 0 | 340 SQ FT INTERNALLY ILLUMINATED BILLBOARD. EAST PROPERTY BOUNDARY. 35 FT HEIGHT. 80 FT SETBACK.
010-122397-00 | 010-O019C-00200 | 2021-06-09 | FALRC2121508 |  | 0 | Alter existing supervision only system for Lifetime Products by upgrading sprinkler supervision equipment. Stand Alone permit. Section 901.7 of the Ohio fire code requires the fire code official to be notified of any impairment of the fire protection sys
010-122397-00 | 010-O019C-00200 | 2021-06-09 | FALRC2121508 |  | 0 | Alter existing supervision only system for Lifetime Products by upgrading sprinkler supervision equipment. Stand Alone permit. Section 901.7 of the Ohio fire code requires the fire code official to be notified of any impairment of the fire protection sys
010-122398-00 | 010-M072A-01300 | 2023-10-10 | ALTR2343043 |  | 5000 | PLAN APPROVAL: FINAL REVIEWED FOR COMPLIANCE UNDER: 2019 RESIDENTIAL CODE OF OHIO USE/OCCUPANCY GROUP: 1, 2, 3 FAMILY DWELLING CONSTRUCTION TYPE: V-B DESCRIPTION OF WORK: ALTER A 2 STORY FRAMED, 2 FAMILY DWELLING: PROJECT SCOPE IS TO BUILD AN A
010-122402-00 | 010-M072A-00900 | 2021-12-03 | MMEPR2147634 |  | 0 | PARTIAL GAS REPIPE LICENSE NUMBER: P00630 ¦ SCOPE ITEM: FUEL GAS OR LP GAS
010-122405-00 | 010-M072A-00600 | 2021-06-07 | RSWDR2121043 |  | 6370 | Remove existing shingle roof to deck and replace with new felt underlayment, ice barrier membrane at eave, necessary flashings, and new asphalt shingles. Work to comply with RCO chapter 9 & Manufacture installation instructions.
010-122407-00 | 010-M072A-00400 | 2020-02-05 | MMLSR2002695 |  | 0 | MLS SCOPE: REPLACEMENT OF A SINGLE FURNACE LICENSE NUMBER: H00014 ¦ SCOPE ITEM: FURNACES / AIR HANDLERS / RTUS
010-122412-00 | 010-M072A-12700 | 2019-02-08 | EMEPR1902666 |  | 0 | Building Permit/Plan Review: rbld1808218 REWIRE EXISTING HOME.
010-122413-00 | 010-M072A-12800 | 2024-10-22 | MMLSR2442446 |  | 0 | MLS Scope: Replacement of a Single Furnace License Number: H00300 ¦ Scope Item: furnaces / air handlers / RTUs
010-122414-00 | 010-M072A-12900 | 2024-05-16 | PMEPR2420103 |  | 0 | REPLACED 1 OUTDOOR HOSE BIBB.
010-122416-00 | 010-M072A-13100 | 2019-01-07 | PMLSR1900315 |  | 0 | MLS Scope: Water Heater Replacement
010-122417-00 | 010-M072A-13200 | 2019-10-23 | ALTR1911134 |  | 18000 | PLAN APPROVAL: FINAL REVIEWED FOR COMPLIANCE UNDER: 2019 RESIDENTIAL CODE OF OHIO USE/OCCUPANCY GROUP: 1, 2, 3 FAMILY DWELLING CONSTRUCTION TYPE: V-B DESCRIPTION OF WORK: ALTER A 2 STORY FRAMED, 1 FAMILY DWELLING BY BUILDING A 7’X5’ ATTACHED DEC
010-122418-00 | 010-M072A-13300 | 2022-04-28 | ALTR2217388 |  | 12000 | ***CHANGED SIZE OF WINDOWS. REMOVED THE DRYWALL AND INSULATION FROM THE WORK DESCRIPTION. - 5/2/2022 MRF*** PLAN APPROVAL: FINAL REVIEWED FOR COMPLIANCE UNDER: 2019 RESIDENTIAL CODE OF OHIO USE/OCCUPANCY GROUP: 1, 2, 3 FAMILY DWELLING CONSTRUCTI
010-122419-00 | 010-M072A-16400 | 2019-07-02 | MMLSR1912712 |  | 0 | MLS Scope: Replacement of a Single A/C Unit or Heat Pump License Number: H00150 ¦ Scope Item: air conditioning (including condensers, evaporators, compressors)
010-122424-00 | 010-M072A-29000 | 2023-05-03 | RSWDR2318378 |  | 4000 | Remove existing 8 window(s), 0 door(s) and replace with new. Work to comply with RCO 612, RCO 308, and RCO 113.6.1 with a U Value of 0.35 or Better.Windows Info: Basement windows
010-122430-00 | 010-M072A-28400 | 2019-03-14 | RSWDR1900839 |  | 9500 | Remove existing shingle roof to deck and replace with new felt underlayment, ice barrier membrane at eave, necessary flashings, and new asphalt shingles. Work to comply with RCO chapter 9 & Manufacture installation instructions.
010-122430-00 | 010-M072A-28400 | 2021-08-27 | PMLSR2134098 |  | 0 | MLS Scope: Water Heater Replacement
010-122430-00 | 010-M072A-28400 | 2024-01-02 | MMLSR2402024 |  | 0 | MLS SCOPE: REPLACEMENT OF A SINGLE FURNACE, A/C AND/OR HEAT PUMP LICENSE NUMBER: H00425 ¦ SCOPE ITEM: AIR CONDITIONING (INCLUDING CONDENSERS, EVAPORATORS, COMPRESSORS)
010-122431-00 | 010-M072A-28300 | 2022-01-31 | MMLSR2205364 |  | 0 | MLS SCOPE: REPLACEMENT OF A SINGLE FURNACE, A/C AND/OR HEAT PUMP LICENSE NUMBER: H00150 ¦ SCOPE ITEM: FURNACES / AIR HANDLERS / RTUS
010-122432-00 | 010-M072A-28200 | 2020-12-17 | EMEPR2026619 |  | 0 | BUILDING PERMIT/PLAN REVIEW: DMGR2010197 REWIRE FIRE DAMAGE
010-122432-00 | 010-M072A-28200 | 2021-02-01 | MMEPR2103781 |  | 0 | BUILDING PERMIT/PLAN REVIEW: DMGR2010197 REPLACE DUCT WORK LICENSE NUMBER: H00047 ¦ SCOPE ITEM: VENTILATION SYSTEMS
010-122432-00 | 010-M072A-28200 | 2021-02-02 | MMEPR2103984 |  | 0 | BUILDING PERMIT/PLAN REVIEW: DMGR2010197 GAS FURNACE AND WATER HEATER LICENSE NUMBER: P00631 ¦ SCOPE ITEM: FUEL GAS OR LP GAS
010-122432-00 | 010-M072A-28200 | 2023-07-14 | EMLSR2329260 |  | 0 | Building Permit/Plan Review: PLEX2328226 MLS Scope: Electric for Solar Photovoltaic (PV) System
010-122432-00 | 010-M072A-28200 | 2021-01-08 | PMEPR2100550 |  | 0 | BUILDING PERMIT/PLAN REVIEW: DMGR2010197 REPLACE TUB AND SHOWER, RESET FIXTURES
010-122434-00 | 010-M072A-28000 | 2023-10-11 |  |  |  | REMOD
010-122434-00 | 010-M072A-28000 | 2023-02-27 | EMEPR2309328 |  | 0 | INSTALL NEW PANEL GC HAD BROUGHT HOUSE HAD ALL NEW WIRES RAN SO WE PUT ON ARCS AND REPLACED 100 AMP METER. EXISTING WIRING MAY REQUIRE PERMITS AND INSPECTIONS
010-122434-00 | 010-M072A-28000 | 2023-03-20 | PMLSR2312109 |  | 0 | MLS SCOPE: WATER HEATER REPLACEMENT
010-122434-00 | 010-M072A-28000 | 2023-02-14 | RSWDR2307550 |  | 9250 | REMOVE EXISTING 4 WINDOW(S), 4 DOOR(S) AND REPLACE WITH NEW. WORK TO COMPLY WITH RCO 612, RCO 308, AND RCO 113.6.1 WITH A U VALUE OF 0.35 OR BETTER. WINDOWS INFO: 2 IN BEDROOM, 1 IN KITCHEN, 1 IN LIVING ROOM. DOORS INFO: 3 ON HOME - 1 GARAGE (MAN DOOR).
010-122434-00 | 010-M072A-28000 | 2023-02-27 | MMLSR2309329 |  | 0 | MLS SCOPE: REPLACEMENT OF A SINGLE FURNACE, A/C AND/OR HEAT PUMP LICENSE NUMBER: H00267 ¦ SCOPE ITEM: FURNACES / AIR HANDLERS / RTUS
010-122440-00 | 010-M072A-29400 | 2021-06-28 | PMLSR2124543 |  | 0 | MLS Scope: Water Heater Replacement
010-122440-00 | 010-M072A-29400 | 2022-07-26 | MMEPC2230061 |  | 0 | REPLACE (2) TWO EXISTING ROOFTOP PACKAGED UNITS WITH (2) NEW UNITS WITH SAME BTU CAPACITY. (2) NEW ECONOMIZERS AND (2) NEW SMOKE DUCT DETECTORS AND ANNUNCIATORS. LICENSE NUMBER: H00425 ¦ SCOPE ITEM: FURNACES / AIR HANDLERS / RTUS
010-122444-00 | 010-M072A-30300 | 2024-02-14 | EMEPR2407143 |  | 0 | REPLACE METER CAN ONLY
010-122450-00 | 010-M072A-30900 | 2019-05-20 | MMLSR1909540 |  | 0 | MLS Scope: Replacement of a Single A/C Unit or Heat Pump License Number: H00855 ¦ Scope Item: air conditioning (including condensers, evaporators, compressors)
010-122453-00 | 010-M072A-31200 | 2020-05-11 | RSWDR2001800 |  | 4613 | REMOVE EXISTING 9 WINDOW(S), 0 DOOR(S) AND REPLACE WITH NEW. WORK TO COMPLY WITH RCO 612, RCO 308, AND RCO 113.6.1 WITH A U VALUE OF 0.35 OR BETTER. REMOVE EXISTING EXTERIOR WALL COVERING SYSTEM AND REPLACE WITH NEW EXTERIOR SIDING OVER AN APPROVED WA
010-122455-00 | 010-M072A-31400 | 2019-10-01 | RSWDR1904985 |  | 2744 | REMOVE EXISTING SHINGLE ROOF TO DECK AND REPLACE WITH NEW FELT UNDERLAYMENT, ICE BARRIER MEMBRANE AT EAVE, NECESSARY FLASHINGS, AND NEW ASPHALT SHINGLES. WORK TO COMPLY WITH RCO CHAPTER 9 & MANUFACTURE INSTALLATION INSTRUCTIONS.
010-122455-00 | 010-M072A-31400 | 2023-05-31 | MMLSR2322296 |  | 0 | MLS Scope: Replacement of a Single A/C Unit or Heat Pump License Number: H00425 ¦ Scope Item: air conditioning (including condensers, evaporators, compressors)
010-122455-00 | 010-M072A-31400 | 2019-01-28 | DECKR1900647 |  | 2490 | ALTER 1 STORY SFD TO BUILD WOOD ACCESS RAMP PER PLAN. POST BASE CONNECTORS OK ON CONCRETE DRIVE. FOOTER/ FRAMING/ FINAL INSPECTIONS REQUIRED.
010-122456-00 | 010-M072A-31500 | 2023-06-08 | EMEPR2323919 |  | 0 | GENERATOR INSTALL LOAD CALCS REQUIRED AT TIME OF INSPECTION.
010-122456-00 | 010-M072A-31500 | 2019-06-05 | RSWDR1902657 |  | 7800 | Install new asphalt shingle roof over existing roof. Two asphalt shingle roofs maximum permitted per RCO 907.3. Work to comply with RCO chapter 9. Roof Info: ALTER EXISTTING DWELLING BUILDING TO INSTALL NEW METAL ROOF OVER EXISTING ROOF. TWO LAYERS MAX
010-122456-00 | 010-M072A-31500 | 2023-09-05 | EMEPR2337700 |  | 0 | 18KW GENERAC GENERATOR INSTALL LOAD CALCULATIONS DUE AT TIME OF INSPECTION
010-122456-00 | 010-M072A-31500 | 2024-03-20 | MMLSR2412120 |  | 0 | MLS SCOPE: REPLACEMENT OF A SINGLE FURNACE, A/C AND/OR HEAT PUMP LICENSE NUMBER: H01006 ¦ SCOPE ITEM: AIR CONDITIONING (INCLUDING CONDENSERS, EVAPORATORS, COMPRESSORS)
010-122462-00 | 010-M072A-32100 | 2024-05-01 | MMLSR2417708 |  | 0 | MLS SCOPE: REPLACEMENT OF A SINGLE A/C UNIT OR HEAT PUMP LICENSE NUMBER: H00381 ¦ SCOPE ITEM: AIR CONDITIONING (INCLUDING CONDENSERS, EVAPORATORS, COMPRESSORS)
010-122462-00 | 010-M072A-32100 | 2024-05-28 | PMEPR2421568 |  | 0 | TUB TO SHOWER CONVERSION/FIXTURE –SHOWER & SHOWER VALVE - ANY NEW WATER DISTRIBUTION PIPE AND FITTINGS WILL COMPLY WITH ONE OF THE REFERENCED STANDARDS LISTED IN OPC TABLE 605.4 OR 605.5. ANY NEW VALVES WILL COMPLY WITH ONE OF THE REFERENCED STANDARDS LI
010-122468-00 | 010-M072A-32700 | 2019-05-07 | RSWDR1902048 |  | 5365 | Remove existing shingle roof to deck and replace with new felt underlayment, ice barrier membrane at eave, necessary flashings, and new asphalt shingles. Work to comply with RCO chapter 9 & Manufacture installation instructions. Roof Info: REMOVE EXISTIN
010-122468-00 | 010-M072A-32700 | 2021-12-28 | MMLSR2150394 |  | 0 | MLS SCOPE: REPLACEMENT OF A SINGLE FURNACE LICENSE NUMBER: H00425 ¦ SCOPE ITEM: FURNACES / AIR HANDLERS / RTUS
010-122468-00 | 010-M072A-32700 | 2022-06-21 | MMLSR2225085 |  | 0 | MLS SCOPE: REPLACEMENT OF A SINGLE A/C UNIT OR HEAT PUMP LICENSE NUMBER: H00578 ¦ SCOPE ITEM: AIR CONDITIONING (INCLUDING CONDENSERS, EVAPORATORS, COMPRESSORS)
010-122469-00 | 010-M072A-32800 | 2022-01-07 | PMLSR2202601 |  | 0 | MLS SCOPE: WATER HEATER REPLACEMENT
010-122469-00 | 010-M072A-32800 | 2020-07-03 | RSWDR2002941 |  | 5910 | REMOVE EXISTING SHINGLE ROOF TO DECK AND REPLACE WITH NEW FELT UNDERLAYMENT, ICE BARRIER MEMBRANE AT EAVE, NECESSARY FLASHINGS, AND NEW ASPHALT SHINGLES. WORK TO COMPLY WITH RCO CHAPTER 9 & MANUFACTURE INSTALLATION INSTRUCTIONS.
010-122469-00 | 010-M072A-32800 | 2024-05-09 | MMEPR2418986 |  | 0 | BREAK DOWN ENTIRE 75FT GAS LINE AND PUT BACK TOGETHER USING PLUMBER'S TAPE TO SEAL THE JOINTS. HAVE INSPECTED. LICENSE NUMBER: P01109
010-122472-00 | 010-M072A-33100 | 2019-01-10 | PMEPR1900619 |  | 0 | REPLACE EXISTING SHOWER WITH ACRYLIC SHOWER BASE AND WALL SURROUND, REPLACE EXISTING FAUCET (CONNECT TO EXISTING DRAIN AND EXISTING SUPPLY LINES).
010-122474-00 | 010-M072A-33300 | 2019-06-07 | MMLSR1910919 |  | 0 | MLS SCOPE: REPLACEMENT OF A SINGLE A/C UNIT OR HEAT PUMP LICENSE NUMBER: H00150 ¦ SCOPE ITEM: AIR CONDITIONING (INCLUDING CONDENSERS, EVAPORATORS, COMPRESSORS)
010-122474-00 | 010-M072A-33300 | 2019-06-13 | EMEPR1911372 |  | 0 | WIRE AC
010-122475-00 | 010-M072A-33400 | 2019-02-11 | RSWDR1900422 |  | 1725 | REMOVE EXISTING SHINGLE ROOF TO DECK AND REPLACE WITH NEW FELT UNDERLAYMENT, ICE BARRIER MEMBRANE AT EAVE, NECESSARY FLASHINGS, AND NEW ASPHALT SHINGLES. WORK TO COMPLY WITH RCO CHAPTER 9 & MANUFACTURE INSTALLATION INSTRUCTIONS.ROOF INFO: SHINGLE TEAR OF
010-122475-00 | 010-M072A-33400 | 2019-05-30 | MMEPR1910300 |  | 0 | REPLACING GAS FURNACE AND A/C LICENSE NUMBER: HO9999
010-122478-00 | 010-M072A-33700 | 2020-06-10 | PMLSR2011135 |  | 0 | MLS SCOPE: WATER HEATER REPLACEMENT
010-122478-00 | 010-M072A-33700 | 2021-09-02 | RSWDR2134869 |  | 3000 | Remove existing shingle roof to deck and replace with new felt underlayment, ice barrier membrane at eave, necessary flashings, and new asphalt shingles. Work to comply with RCO chapter 9 & Manufacture installation instructions.Roof Info: Residential Roo
010-122479-00 | 010-M072A-33800 | 2019-09-11 | MMLSR1918334 |  | 0 | MLS SCOPE: REPLACEMENT OF A SINGLE FURNACE, A/C AND/OR HEAT PUMP LICENSE NUMBER: H00240 ¦ SCOPE ITEM: AIR CONDITIONING (INCLUDING CONDENSERS, EVAPORATORS, COMPRESSORS)
010-122483-00 | 010-M072A-34200 | 2023-09-29 | MMLSR2341632 |  | 0 | MLS Scope: Replacement of a Single Furnace, A/C and/or Heat Pump License Number: H01079 ¦ Scope Item: furnaces / air handlers / RTUs
010-122485-00 | 010-M072A-34400 | 2021-06-02 | MMLSR2120492 |  | 0 | MLS Scope: Replacement of a Single A/C Unit or Heat Pump License Number: H00300 ¦ Scope Item: air conditioning (including condensers, evaporators, compressors)
010-122487-00 | 010-M072A-34600 | 2024-05-09 | EMLSR2418919 |  | 0 | BUILDING PERMIT/PLAN REVIEW: PLEX2418169 MLS SCOPE: ELECTRIC FOR SOLAR PHOTOVOLTAIC (PV) SYSTEM
010-122490-00 | 010-M072A-34900 | 2024-04-22 | RSWDR2416432 |  | 7200 | REMOVE EXISTING SHINGLE ROOF TO DECK AND REPLACE WITH NEW FELT UNDERLAYMENT, ICE BARRIER MEMBRANE AT EAVE, NECESSARY FLASHINGS, AND NEW ASPHALT SHINGLES. WORK TO COMPLY WITH RCO CHAPTER 9 & MANUFACTURE INSTALLATION INSTRUCTIONS.
010-122490-00 | 010-M072A-34900 | 2021-03-12 | EMEPR2108753 |  | 0 | 100AMP SERVICE CHANGE
010-122490-00 | 010-M072A-34900 | 2022-08-25 | PMLSR2234517 |  | 0 | MLS SCOPE: WATER HEATER REPLACEMENT
010-122494-00 | 010-M072A-35300 | 2019-09-23 | PMEPR1919220 |  | 0 | INSTALL SHOWER VALVE AND DRAIN FOR SHOWER PAN. NEW FAUCET WILL COMPLY WITH STANDARDS LISTED IN OPC 424.3, SHOWER WILL COMPLY WITH STANDARDS LISTED IN 417.1 OR THE LINER INSTALLATION WILL COMPLY WITH 417.5.2 AND THE MATERIALS WILL COMPLY WITH STANDARDS L
010-122497-00 | 010-M072A-35600 | 2019-04-30 | RSWDR1901854 |  | 1800 | Remove existing shingle roof to deck and replace with new felt underlayment, ice barrier membrane at eave, necessary flashings, and new asphalt shingles. Work to comply with RCO chapter 9 & Manufacture installation instructions.
010-122503-00 | 010-M072A-36300 | 2020-07-21 | ADDR2006589 |  | 8900 | PLAN APPROVAL: FINAL REVIEWED FOR COMPLIANCE UNDER: 2019 RESIDENTIAL CODE OF OHIO USE/OCCUPANCY GROUP: 1, 2, 3 FAMILY DWELLING CONSTRUCTION TYPE: V-B DESCRIPTION OF WORK: ALTER A 2 STORY FRAMED, 2 FAMILY DWELLING: SCOPE OF WORK IS TO BUILD A 10
010-122505-00 | 010-M072A-36500 | 2021-01-01 |  |  |  | SPL/NWP/VD
010-122507-00 | 010-M072A-29100 | 2019-06-27 | EMEPC1912396 |  | 0 | ADDITION OF A DEDICATED CIRCUIT, FROM THE EXISTING PANEL, TO A RECEPTACLE IN THE DINING ROOM WITH 4 DATA DROPS.
010-122508-00 | 010-M072A-36700 | 2020-05-27 | EMEPC2009833 |  | 0 | REPLACE BURNED UP 2 GANG UTILITY METER AND COMBINE UNDER ONE (1) NEW METER AND PANEL.
010-122508-00 | 010-M072A-36700 | 2021-07-16 | EMEPC2127736 |  | 0 | BUILDING PERMIT/PLAN REVIEW: PLEX2120564 RUN NEW ELECTRIC CIRCUITS TO TWO NEW MINI-SPLIT HVAC UNITS
010-122508-00 | 010-M072A-36700 | 2021-07-15 | MMEPC2127271 |  | 0 | BUILDING PERMIT/PLAN REVIEW: PLEX2120564 INSTALL TWO MINI-SPLIT HVAC UNITS LICENSE NUMBER: H00300 ¦ SCOPE ITEM: AIR CONDITIONING (INCLUDING CONDENSERS, EVAPORATORS, COMPRESSORS)
010-122508-00 | 010-M072A-36700 | 2020-12-02 | DMGC2011479 |  | 15000 | REMOVE DAMAGED EXTERIOR BRICK ALL AND INSTALL NEW SPLIT FACE BLOCK WALL. NEW DOORWAY AND WINDOW TO REPLACE EXISTING DOOR AND WINDOW PER ENGINEERS REPORT AND DRAWING...JCS
010-122512-00 | 010-J003-01800 | 2023-06-22 | EMEPR2325829 |  | 0 | REPAIR SERVICE AFTER STORM
010-122512-00 | 010-J003-01800 | 2023-06-20 | EMEPC2325490 |  | 0 | STATUS CHANGE: 6/23/2023 - REPLACED BY EMEPR2325829 SERVICE REPAIRS AFTER STORM DAMAGE
010-122517-00 | 010-M161-05200 | 2022-05-04 | RSWDR2218116 |  | 9000 | REMOVE EXISTING SHINGLE ROOF TO DECK AND REPLACE WITH NEW FELT UNDERLAYMENT, ICE BARRIER MEMBRANE AT EAVE, NECESSARY FLASHINGS, AND NEW ASPHALT SHINGLES. WORK TO COMPLY WITH RCO CHAPTER 9 & MANUFACTURE INSTALLATION INSTRUCTIONS.
010-122520-00 | 010-O020A-04800 | 2020-11-20 | RSWDR2006077 |  | 3523 | REMOVE EXISTING 5 WINDOW(S), 0 DOOR(S) AND REPLACE WITH NEW. WORK TO COMPLY WITH RCO 612, RCO 308, AND RCO 113.6.1 WITH A U VALUE OF 0.35 OR BETTER.
010-122520-00 | 010-O020A-04800 | 2020-10-15 | MMLSR2021443 |  | 0 | MLS SCOPE: REPLACEMENT OF A SINGLE FURNACE LICENSE NUMBER: H00434 ¦ SCOPE ITEM: FURNACES / AIR HANDLERS / RTUS
010-122520-00 | 010-O020A-04800 | 2024-07-10 | MMEPC2428265 |  | 0 | REPLACING 2 AC'S LICENSE NUMBER: H00434 ¦ SCOPE ITEM: AIR CONDITIONING (INCLUDING CONDENSERS, EVAPORATORS, COMPRESSORS)
010-122520-00 | 010-O020A-04800 | 2024-07-10 | MMEPC2428265 |  | 0 | REPLACING 2 AC'S LICENSE NUMBER: H00434 ¦ SCOPE ITEM: AIR CONDITIONING (INCLUDING CONDENSERS, EVAPORATORS, COMPRESSORS)
010-122527-00 | 010-L063-01000 | 2025-01-01 |  |  |  | SPL/NWP/VD
010-122527-00 | 010-L063-01000 | 2021-04-30 | MMEPR2115662 |  | 0 | BUILDING PERMIT/PLAN REVIEW: ALTR2100305 REPLACE FURNACE AND AC WITH LIKE CAPACITY, INCLUDING ALL ASSOCIATED IN THE HOUSE. NEW BATH FAN AND DRYER VENT LICENSE NUMBER: H00378 ¦ SCOPE ITEM: FURNACES / AIR HANDLERS / RTUS
010-122527-00 | 010-L063-01000 | 2021-04-08 | PMEPR2112548 |  | 0 | BUILDING PERMIT/PLAN REVIEW: ALTR2100305 INSTALL WATER LINES, DRAIN LINES, VENT LINES AND FIXTURES PER BUILDING PERMIT ALTR210035
010-122527-00 | 010-L063-01000 | 2021-08-11 |  |  |  | TOT INT/EXT REHAB
010-122527-00 | 010-L063-01000 | 2021-04-08 | MMEPR2112550 |  | 0 | BUILDING PERMIT/PLAN REVIEW: ALTR2100305 INSTALL GAS HOUSE LINES PER BUILDING PERMIT ALTR2100305 LICENSE NUMBER: P00136 ¦ SCOPE ITEM: FUEL GAS OR LP GAS
010-122527-00 | 010-L063-01000 | 2021-06-04 | EMEPR2120849 |  | 0 | BUILDING PERMIT/PLAN REVIEW: ALTR2100305 NONE LISTED
010-122527-00 | 010-L063-01000 | 2021-08-26 | RSWDR2133948 |  | 2000 | REMOVE EXISTING 0 WINDOW(S), 1 DOOR(S) AND REPLACE WITH NEW. WORK TO COMPLY WITH RCO 612, RCO 308, AND RCO 113.6.1 WITH A U VALUE OF 0.35 OR BETTER. DOORS INFO: MAN ENTRY GARAGE DOOR. REMOVE EXISTING SHINGLE ROOF TO DECK AND REPLACE WITH NEW FELT UNDER
010-122527-00 | 010-L063-01000 | 2021-06-04 | EMEPR2120849 |  | 0 | BUILDING PERMIT/PLAN REVIEW: ALTR2100305 NONE LISTED
010-122530-00 | 010-L063-03100 | 2022-03-25 | PMLSC2212621 |  | 0 | MLS SCOPE: WATER HEATER REPLACEMENT
010-122530-00 | 010-L063-03100 | 2019-03-13 |  |  |  | RECK FOR COND/USE/OCCUP/REMOD
010-122538-00 | 010-O068B-06700 | 2020-01-01 |  |  |  | SPL_NWP_VD
010-122538-00 | 010-O068B-06700 | 2023-02-03 | MMEPC2306274 |  | 0 | BUILDING PERMIT/PLAN REVIEW: ALTC2245519 RUN GAS LINE FOR RTU LICENSE NUMBER: P00331 ¦ SCOPE ITEM: FUEL GAS OR LP GAS
010-122538-00 | 010-O068B-06700 | 2023-01-23 | PMEPC2304482 |  | 0 | BUILDING PERMIT/PLAN REVIEW: ALTC2245519 PLUMBING FOR NEW SCHOOL
010-122538-00 | 010-O068B-06700 | 2024-10-21 | PMEPC2442239 |  | 0 | REPAIR UP TO 4 FOOT SECTION OF SEWER LINE AND INSTALL CLEAN OUT USING PVC PLASTIC AND FITTINGS
010-122538-00 | 010-O068B-06700 | 2023-01-23 | EMEPC2304617 |  | 0 | BUILDING PERMIT/PLAN REVIEW: ALTC2245519 ALTC2245519 REMODEL FOR NEW TENANTS POWER AND LIGHTING.
010-122538-00 | 010-O068B-06700 | 2024-02-23 |  |  |  | CONVERSION OF USE TYPE TO CLASSRMS(CARDS 2 & 3)
010-122538-00 | 010-O068B-06700 | 2023-01-23 | MMEPC2304484 |  | 0 | BUILDING PERMIT/PLAN REVIEW: ALTC2245519 WATER SOURCE HEAT PUMP REPLACEMENT, DUCTWORK, TWO RTU AND AND TWO MAKE UP AIR ROOF TOPS LICENSE NUMBER: H00067 ¦ SCOPE ITEM: DUCTWORK / DAMPERS
010-122541-00 | 010-L063-01300 | 2025-01-01 |  |  |  | SPL/NWP/VD
010-122555-00 | 010-O098D-04400 | 2019-09-03 | EMEPC1917660 |  | 0 | BUILDING PERMIT/PLAN REVIEW: ALTC1906766 REPLACED EXIT LIGHTS AND INSTALLED NEW LIGHTS OVER OLD DANCE FLOOR (DROP IN FIXTURE)
010-122555-00 | 010-O098D-04400 | 2019-01-01 |  |  |  | SPL/NWP/VD
010-122555-00 | 010-O098D-04400 | 2019-01-01 |  |  |  | SPL_NWP_VD
010-122572-00 | 010-L063-02400 | 2022-05-13 | EMEPC2219603 |  | 0 | 400A SERVICE UPGRADE. CLIFF HONEYCUTT AND HOWARD TODD HAVE THE DRAWINGS ASSOCIATED WITH THE SERVICE.
010-122587-00 | 010-L063-03700 | 2019-01-21 |  |  |  | RECK 20 FOR NEW DWLG OR EXPANSION OF COMMERCIAL PROP
010-122592-00 | 010-O068B-04400 | 2020-09-16 | ROOFC2008833 |  | 40000 | BUILDING PERMIT TO REMOVE EXISTING ROOFING TO DECK AND INSTALL NEW ASPHALT SHINGLE ROOFING, FELT, ICE GUARD, AND FLASHINGS ON AN EXISTING MULTI-FAMILY BUILDING. NO DRAWINGS OR SPECS PROVIDED. A FINAL STRUCTURAL INSPECTION WILL BE REQUIRED TO COMPLETE TH
010-122592-00 | 010-O068B-04400 | 2023-05-04 | DMGC2318538 |  | 10000 | 2121 BETHEL ROAD PLAN APPROVAL: FINAL REVIEWED FOR COMPLIANCE UNDER: 2017 OBC AND ICC A117.1-2009 WITH MODIFICATIONS IN OBC 1112.0. WORK REQUIRING SEPARATE APPLICATION: N/A WORK NOT APPLICABLE: PLUMBING, MECHANICAL, ELECTRICAL, FIRE ALARM, FIRE SUP
010-122596-00 | 010-L063-05300 | 2019-05-02 | ALTC1904176 |  | 18000 | PLAN APPROVAL: FINAL REVIEWED FOR COMPLIANCE UNDER: 2017 OBC AND ICC A117.1-2009 WITH MODIFICATIONS IN OBC 1112.0. WORK NOT INCLUDED IN THIS APPROVAL: ELECTRICAL, PLUMBING, MECHANICAL USE/OCCUPANCY GROUP: U (UTILITY) CONSTRUCTION TYPE: II-B DESC
010-122596-00 | 010-L063-05300 | 2020-06-26 | ALTC2005724 |  | 30000 | PLAN APPROVAL: FINAL REVIEWED FOR COMPLIANCE UNDER: 2017 OBC AND ICC A117.1-2009 WITH MODIFICATIONS IN OBC 1112.0. WORK NOT INCLUDED IN THIS APPROVAL: ELECTRICAL, PLUMBING, MECHANICAL USE/OCCUPANCY GROUP: U (UTILITY) CONSTRUCTION TYPE: II-B DESC
010-122596-00 | 010-L063-05300 | 2020-01-14 | ALTC2000355 |  | 18000 | PLAN APPROVAL: FINAL REVIEWED FOR COMPLIANCE UNDER: 2017 OBC AND ICC A117.1-2009 WITH MODIFICATIONS IN OBC 1112.0. WORK NOT INCLUDED IN THIS APPROVAL: ELECTRICAL, PLUMBING, MECHANICAL USE/OCCUPANCY GROUP: U (UTILITY) CONSTRUCTION TYPE: II-B DESC
010-122596-00 | 010-L063-05300 | 2021-09-16 | ALTC2136719 |  | 15000 | PLAN APPROVAL: FINAL REVIEWED FOR COMPLIANCE UNDER: 2017 OBC AND ICC A117.1-2009 WITH MODIFICATIONS IN OBC 1112.0. WORK NOT INCLUDED IN THIS APPROVAL: ELECTRICAL, PLUMBING, MECHANICAL USE/OCCUPANCY GROUP: U (UTILITY) CONSTRUCTION TYPE: II-B DESC
010-122596-00 | 010-L063-05300 | 2022-09-02 | MMLSR2235776 |  | 0 | MLS SCOPE: REPLACEMENT OF A SINGLE FURNACE LICENSE NUMBER: H01127 ¦ SCOPE ITEM: FURNACES / AIR HANDLERS / RTUS
010-122597-00 | 010-L063-04300 | 2019-01-31 |  |  |  | RECK FOR ADD COMPL
010-122597-00 | 010-L063-04300 | 2021-02-15 |  |  |  | FOR OCCUP OF 3 VAC UNITS
010-122597-00 | 010-L063-04300 | 2022-04-19 |  |  |  | OCCUP
010-122597-00 | 010-L063-04300 | 2019-10-31 |  |  |  | RECK FOR ADD COMPL
010-122603-00 | 010-N146A-00200 | 2021-06-01 | MMEPC2120302 |  | 0 | BUILDING PERMIT/PLAN REVIEW: DMGC2108638 REPLACING A UNIT HEATER THAT CAUGHT FIRE REPLACING A FURNACE AND AIR CONDITIONER THAT CAUGHT ON FIRE. REPLACING THE 3 SUPPLY AND 1 RETURN DUCTWORK THAT WAS CONNECTED TO THE FURNACE LICENSE NUMBER: H00266 ¦ SCOP
010-122603-00 | 010-N146A-00200 | 2021-10-12 | ALTC2140345 |  | 60000 | PLAN APPROVAL: CONDITIONAL: SEE CONDITIONS OF PLAN APPROVAL. APPEAL HEARING/VARIANCE REQUIRED. PHASED CONSTRUCTION. REVIEWED FOR COMPLIANCE UNDER: 2017 OBC AND ICC A117.1-2009 WITH MODIFICATIONS IN OBC 1112.0. WORK NOT INCLUDED IN THIS APPROVAL:
010-122603-00 | 010-N146A-00200 | 2021-10-22 | EMEPC2142004 |  | 0 | BUILDING PERMIT/PLAN REVIEW: ALTC2140345 INSTALL ELECTRICAL PER APPROVED PLANS
010-122603-00 | 010-N146A-00200 | 2021-11-02 | MMEPC2143466 |  | 0 | BUILDING PERMIT/PLAN REVIEW: ALTC2140345 RE-DOING ALL DUCTWORK REPLACEMENT LICENSE NUMBER: H00808
010-122603-00 | 010-N146A-00200 | 2021-08-25 | PMEPC2133654 |  | 0 | BUILDING PERMIT/PLAN REVIEW: DMGC2108638 REPAIR & REPLACE TOILET & WATER LINES
010-122603-00 | 010-N146A-00200 | 2021-03-11 | DMGC2108638 |  | 184267 | PLAN APPROVAL: CONDITIONAL: SEE CONDITIONS OF PLAN APPROVAL. REVIEWED FOR COMPLIANCE UNDER: 2017 OBC AND ICC A117.1-2009 WITH MODIFICATIONS IN OBC 1112.0. WORK NOT INCLUDED IN THIS APPROVAL: FIRE ALARM, FIRE SUPPRESSION BUILDING USE/OCCUPANCY:
010-122603-00 | 010-N146A-00200 | 2021-05-03 | EMEPC2115876 |  | 0 | BUILDING PERMIT/PLAN REVIEW: DMGC2108638 RESTORE SHELL BUILDING TO PRE-EXISTING CONDITION BEFORE FIRE
010-122609-00 | 010-L063-05000 | 2022-12-14 | DEMO2249518 |  | 7950 | EMERGENCY ORDER COMPLETION OF THE WORK DESCRIBED ON THIS PERMIT, INCLUDING ALL REQUIRED INSPECTIONS AND APPROVALS, WILL COMPLY BUILDING ORDER #HAZD2200013
010-122609-00 | 010-L063-05000 | 2024-02-05 |  |  |  | POSS N/C
010-122627-00 | 010-M142L-00200 | 2019-03-14 | PMEPC1904809 |  | 0 | BUILDING PERMIT/PLAN REVIEW: ALTC1900308 ADDED A BAR SINK AND REMODELED EXISTING BATH
010-122627-00 | 010-M142L-00200 | 2019-05-31 | RSWDR1902563 |  | 22137 | REMOVE EXISTING 11 WINDOW(S), 0 DOOR(S) AND REPLACE WITH NEW. WORK TO COMPLY WITH RCO 612, RCO 308, AND RCO 113.6.1 WITH A U VALUE OF 0.35 OR BETTER.
010-122627-00 | 010-M142L-00200 | 2019-01-14 | ALTC1900308 |  | 200000 | PLAN APPROVAL: FINAL REVIEWED FOR COMPLIANCE UNDER: 2017 OBC AND ICC A117.1-2009 WITH MODIFICATIONS IN OBC 1112.0. WORK NOT INCLUDED IN THIS APPROVAL: NONE USE/OCCUPANCY GROUP: B CONSTRUCTION TYPE: V-B DESCRIPTION OF WORK: INTERIOR REMODEL OF EX
010-122627-00 | 010-M142L-00200 | 2019-03-06 | EMEPC1904171 |  | 0 | BUILDING PERMIT/PLAN REVIEW: ALTC1900308 ROUGH ELECTRICAL FOR 6 CUBICLES AND LOFT
010-122627-00 | 010-M142L-00200 | 2019-02-20 | MMEPC1903267 |  | 0 | BUILDING PERMIT/PLAN REVIEW: ALTC1900308 REPLACE - (2) AIR HANDLER & HEAT PUMPS (BASEMENT); (3) FURNACES (F-3, F-4 & F-5); (2) EXHAUST FANS; MODIFY - DUCT & DEVICES (F-4 & F-5); RECONNECT - DUCT, ELECTRIC & GAS EXCEPT AS NOTED; CA183341-LT; SWITCHBOX SU
010-122668-00 | 010-N108T-23700 | 2021-06-16 | MMLSR2122681 |  | 0 | MLS Scope: Replacement of a Single A/C Unit or Heat Pump License Number: H00124 ¦ Scope Item: furnaces / air handlers / RTUs
010-122684-00 | 010-O058B-00500 | 2023-03-31 |  |  |  | COMP OF APT BLDGS
010-122684-00 | 010-O058B-00500 | 2022-08-23 | MMEPM2234074 |  | 0 | BUILDING PERMIT/PLAN REVIEW: NEWM2203026 INSTALLATION OF HVAC IN NEW CONSTRUCTION - BUILDING 10 LICENSE NUMBER: H00765 ¦ SCOPE ITEM: AIR CONDITIONING (INCLUDING CONDENSERS, EVAPORATORS, COMPRESSORS)
010-122684-00 | 010-O058B-00500 | 2022-08-23 | MMEPM2234077 |  | 0 | BUILDING PERMIT/PLAN REVIEW: NEWM2202955 INSTALLATION OF HVAC IN NEW CONSTRUCTION - BUILDING 11 LICENSE NUMBER: H00765 ¦ SCOPE ITEM: AIR CONDITIONING (INCLUDING CONDENSERS, EVAPORATORS, COMPRESSORS)
010-122684-00 | 010-O058B-00500 | 2022-08-22 | PMEPC2233944 |  | 0 | BUILDING PERMIT/PLAN REVIEW: NEWC2203029 INSTALLATION OF PLUMBING IN NEW CONSTRUCTION - CLUBHOUSE
010-122684-00 | 010-O058B-00500 | 2022-08-22 | PMEPM2233960 |  | 0 | BUILDING PERMIT/PLAN REVIEW: NEWM2203027 INSTALLATION OF PLUMBING IN NEW CONSTRUCTION - BUILDING 1
010-122684-00 | 010-O058B-00500 | 2022-08-22 | PMEPM2233965 |  | 0 | BUILDING PERMIT/PLAN REVIEW: NEWM2202933 INSTALLATION OF PLUMBING IN NEW CONSTRUCTION - BUILDING 2
010-122684-00 | 010-O058B-00500 | 2022-10-11 | FALRM2240925 |  | 300 | INSTALL NEW SUPERVISION ONLY SYSTEM IN EDEN PARK APARTMENT BUILDING 3 TO SUPERVISE SPRINKLER SYSTEM. REFERENCE B.P. NEWM2202962 - (1) A/V DEVICE, (1) MANUAL PULL STATION, (1) SMOKE DETECTOR, (1) SPRINKLER FLOW ALARM, (1) SPRINKLER TAMPER DEVICE, (1) INPU
010-122684-00 | 010-O058B-00500 | 2022-10-11 | FALRM2240929 |  | 300 | INSTALL NEW SUPERVISION ONLY SYSTEM IN EDEN PARK APARTMENT BUILDING 6 TO SUPERVISE SPRINKLER SYSTEM. REFERENCE B.P. NEWM2202943 - (1) A/V DEVICE, (1) MANUAL PULL STATION, (1) SMOKE DETECTOR, (1) SPRINKLER FLOW ALARM, (1) SPRINKLER TAMPER DEVICE, (1) INPU
010-122684-00 | 010-O058B-00500 | 2022-10-11 | FALRM2240929 |  | 300 | INSTALL NEW SUPERVISION ONLY SYSTEM IN EDEN PARK APARTMENT BUILDING 6 TO SUPERVISE SPRINKLER SYSTEM. REFERENCE B.P. NEWM2202943 - (1) A/V DEVICE, (1) MANUAL PULL STATION, (1) SMOKE DETECTOR, (1) SPRINKLER FLOW ALARM, (1) SPRINKLER TAMPER DEVICE, (1) INPU
010-122684-00 | 010-O058B-00500 | 2022-10-11 | FALRM2240934 |  | 300 | INSTALL NEW SUPERVISION ONLY SYSTEM IN EDEN PARK APARTMENT BUILDING 11 TO SUPERVISE SPRINKLER SYSTEM. REFERENCE B.P. NEWM2202955 - (1) A/V DEVICE, (1) MANUAL PULL STATION, (1) SMOKE DETECTOR, (1) SPRINKLER FLOW ALARM, (1) SPRINKLER TAMPER DEVICE, (1) INP
010-122684-00 | 010-O058B-00500 | 2022-10-11 | FALRM2240934 |  | 300 | INSTALL NEW SUPERVISION ONLY SYSTEM IN EDEN PARK APARTMENT BUILDING 11 TO SUPERVISE SPRINKLER SYSTEM. REFERENCE B.P. NEWM2202955 - (1) A/V DEVICE, (1) MANUAL PULL STATION, (1) SMOKE DETECTOR, (1) SPRINKLER FLOW ALARM, (1) SPRINKLER TAMPER DEVICE, (1) INP
010-122684-00 | 010-O058B-00500 | 2022-10-11 | FALRM2240937 |  | 300 | INSTALL NEW SUPERVISION ONLY SYSTEM IN EDEN PARK APARTMENT BUILDING 4 TO SUPERVISE SPRINKLER SYSTEM. REFERENCE B.P. NEWM2202972 - (1) A/V DEVICE, (1) MANUAL PULL STATION, (1) SMOKE DETECTOR, (1) SPRINKLER FLOW ALARM, (1) SPRINKLER TAMPER DEVICE, (1) INPU
010-122684-00 | 010-O058B-00500 | 2022-10-11 | FALRM2240937 |  | 300 | INSTALL NEW SUPERVISION ONLY SYSTEM IN EDEN PARK APARTMENT BUILDING 4 TO SUPERVISE SPRINKLER SYSTEM. REFERENCE B.P. NEWM2202972 - (1) A/V DEVICE, (1) MANUAL PULL STATION, (1) SMOKE DETECTOR, (1) SPRINKLER FLOW ALARM, (1) SPRINKLER TAMPER DEVICE, (1) INPU
010-122684-00 | 010-O058B-00500 | 2022-10-13 | FALRM2241183 |  | 300 | INSTALL NEW SUPERVISION ONLY SYSTEM IN EDEN PARK APARTMENT BUILDING 7 TO SUPERVISE SPRINKLER SYSTEM. REFERENCE B.P. NEWM2202948 - (1) A/V DEVICE, (1) MANUAL PULL STATION, (1) SMOKE DETECTOR, (1) SPRINKLER FLOW ALARM, (1) SPRINKLER TAMPER DEVICE, (1) INPU
010-122684-00 | 010-O058B-00500 | 2022-10-13 | FALRM2241183 |  | 300 | INSTALL NEW SUPERVISION ONLY SYSTEM IN EDEN PARK APARTMENT BUILDING 7 TO SUPERVISE SPRINKLER SYSTEM. REFERENCE B.P. NEWM2202948 - (1) A/V DEVICE, (1) MANUAL PULL STATION, (1) SMOKE DETECTOR, (1) SPRINKLER FLOW ALARM, (1) SPRINKLER TAMPER DEVICE, (1) INPU
010-122684-00 | 010-O058B-00500 | 2022-10-13 | FALRM2241187 |  | 300 | INSTALL NEW SUPERVISION ONLY SYSTEM IN EDEN PARK WATER METER BUILDING TO SUPERVISE SPRINKLER SYSTEMS IN EDEN PARK APARTMENT COMPLEX. REFERENCE B.P. NEWM2203077 - (1) SMOKE DETECTOR, (1) SPRINKLER FLOW ALARM, (1) SPRINKLER TAMPER DEVICE, (1) INPUT MODULE,
010-122684-00 | 010-O058B-00500 | 2022-10-13 | FALRM2241187 |  | 300 | INSTALL NEW SUPERVISION ONLY SYSTEM IN EDEN PARK WATER METER BUILDING TO SUPERVISE SPRINKLER SYSTEMS IN EDEN PARK APARTMENT COMPLEX. REFERENCE B.P. NEWM2203077 - (1) SMOKE DETECTOR, (1) SPRINKLER FLOW ALARM, (1) SPRINKLER TAMPER DEVICE, (1) INPUT MODULE,
010-122684-00 | 010-O058B-00500 | 2022-10-13 | FALRM2241189 |  | 300 | INSTALL NEW SUPERVISION ONLY SYSTEM IN EDEN PARK APARTMENT BUILDING 8 TO SUPERVISE SPRINKLER SYSTEM. REFERENCE B.P. NEWM2202978 - (1) A/V DEVICE, (1) MANUAL PULL STATION, (1) SMOKE DETECTOR, (1) SPRINKLER FLOW ALARM, (1) SPRINKLER TAMPER DEVICE, (1) INPU
010-122684-00 | 010-O058B-00500 | 2022-10-13 | FALRM2241189 |  | 300 | INSTALL NEW SUPERVISION ONLY SYSTEM IN EDEN PARK APARTMENT BUILDING 8 TO SUPERVISE SPRINKLER SYSTEM. REFERENCE B.P. NEWM2202978 - (1) A/V DEVICE, (1) MANUAL PULL STATION, (1) SMOKE DETECTOR, (1) SPRINKLER FLOW ALARM, (1) SPRINKLER TAMPER DEVICE, (1) INPU
010-122684-00 | 010-O058B-00500 | 2022-10-13 | FALRM2241192 |  | 300 | INSTALL NEW SUPERVISION ONLY SYSTEM IN EDEN PARK APARTMENT BUILDING 1 TO SUPERVISE SPRINKLER SYSTEM. REFERENCE B.P. NEWM2203027 - (1) A/V DEVICE, (1) MANUAL PULL STATION, (1) SMOKE DETECTOR, (1) SPRINKLER FLOW ALARM, (1) SPRINKLER TAMPER DEVICE, (1) INPU
010-122684-00 | 010-O058B-00500 | 2022-10-13 | FALRM2241192 |  | 300 | INSTALL NEW SUPERVISION ONLY SYSTEM IN EDEN PARK APARTMENT BUILDING 1 TO SUPERVISE SPRINKLER SYSTEM. REFERENCE B.P. NEWM2203027 - (1) A/V DEVICE, (1) MANUAL PULL STATION, (1) SMOKE DETECTOR, (1) SPRINKLER FLOW ALARM, (1) SPRINKLER TAMPER DEVICE, (1) INPU
010-122684-00 | 010-O058B-00500 | 2022-10-13 | FALRM2241196 |  | 300 | INSTALL NEW SUPERVISION ONLY SYSTEM IN EDEN PARK APARTMENT BUILDING 9 TO SUPERVISE SPRINKLER SYSTEM. REFERENCE B.P. NEWM2202980 - (1) A/V DEVICE, (1) MANUAL PULL STATION, (1) SMOKE DETECTOR, (1) SPRINKLER FLOW ALARM, (1) SPRINKLER TAMPER DEVICE, (1) INPU
010-122684-00 | 010-O058B-00500 | 2022-08-22 | EMEPM2233921 |  | 0 | BUILDING PERMIT/PLAN REVIEW: NEWM2203064 INSTALLATION OF ELECTRIC IN NEW CONSTRUCTION - GARAGE 5
010-122684-00 | 010-O058B-00500 | 2022-08-22 | EMEPM2233932 |  | 0 | BUILDING PERMIT/PLAN REVIEW: NEWM2203068 INSTALLATION OF ELECTRIC IN NEW CONSTRUCTION - GARAGE 6
010-122684-00 | 010-O058B-00500 | 2022-08-22 | EMEPM2233934 |  | 0 | BUILDING PERMIT/PLAN REVIEW: NEWM2203070 INSTALLATION OF ELECTRIC IN NEW CONSTRUCTION - GARAGE 7
010-122684-00 | 010-O058B-00500 | 2022-08-22 | EMEPM2233935 |  | 0 | BUILDING PERMIT/PLAN REVIEW: NEWM2203073 INSTALLATION OF ELECTRIC IN NEW CONSTRUCTION - GARAGE 8
010-122684-00 | 010-O058B-00500 | 2022-08-22 | EMEPM2233938 |  | 0 | BUILDING PERMIT/PLAN REVIEW: NEWM2203075 INSTALLATION OF ELECTRIC IN NEW CONSTRUCTION - MAIL KIOSK
010-122684-00 | 010-O058B-00500 | 2022-08-22 | EMEPM2233940 |  | 0 | BUILDING PERMIT/PLAN REVIEW: NEWM2203076 INSTALLATION OF ELECTRIC IN NEW CONSTRUCTION - TRASH COMPACTOR
010-122684-00 | 010-O058B-00500 | 2022-08-22 | EMEPM2233943 |  | 0 | BUILDING PERMIT/PLAN REVIEW: NEWM2203077 INSTALLATION OF ELECTRIC IN NEW CONSTRUCTION - WATER METER BUILDING
010-122684-00 | 010-O058B-00500 | 2022-10-11 | FALRM2240921 |  | 300 | INSTALL NEW SUPERVISION ONLY SYSTEM IN EDEN PARK APARTMENT BUILDING 5 TO SUPERVISE SPRINKLER SYSTEM. REFERENCE B.P. NEWM2202937 - (1) A/V DEVICE, (1) MANUAL PULL STATION, (1) SMOKE DETECTOR, (1) SPRINKLER FLOW ALARM, (1) SPRINKLER TAMPER DEVICE, (1) INPU
010-122684-00 | 010-O058B-00500 | 2022-10-11 | FALRM2240921 |  | 300 | INSTALL NEW SUPERVISION ONLY SYSTEM IN EDEN PARK APARTMENT BUILDING 5 TO SUPERVISE SPRINKLER SYSTEM. REFERENCE B.P. NEWM2202937 - (1) A/V DEVICE, (1) MANUAL PULL STATION, (1) SMOKE DETECTOR, (1) SPRINKLER FLOW ALARM, (1) SPRINKLER TAMPER DEVICE, (1) INPU
010-122684-00 | 010-O058B-00500 | 2022-10-11 | FALRM2240923 |  | 300 | INSTALL NEW SUPERVISION ONLY SYSTEM IN EDEN PARK APARTMENT BUILDING 10 TO SUPERVISE SPRINKLER SYSTEM. REFERENCE B.P. NEWM2203026 - (1) A/V DEVICE, (1) MANUAL PULL STATION, (1) SMOKE DETECTOR, (1) SPRINKLER FLOW ALARM, (1) SPRINKLER TAMPER DEVICE, (1) INP
010-122684-00 | 010-O058B-00500 | 2022-10-11 | FALRM2240923 |  | 300 | INSTALL NEW SUPERVISION ONLY SYSTEM IN EDEN PARK APARTMENT BUILDING 10 TO SUPERVISE SPRINKLER SYSTEM. REFERENCE B.P. NEWM2203026 - (1) A/V DEVICE, (1) MANUAL PULL STATION, (1) SMOKE DETECTOR, (1) SPRINKLER FLOW ALARM, (1) SPRINKLER TAMPER DEVICE, (1) INP
010-122684-00 | 010-O058B-00500 | 2022-10-11 | FALRM2240925 |  | 300 | INSTALL NEW SUPERVISION ONLY SYSTEM IN EDEN PARK APARTMENT BUILDING 3 TO SUPERVISE SPRINKLER SYSTEM. REFERENCE B.P. NEWM2202962 - (1) A/V DEVICE, (1) MANUAL PULL STATION, (1) SMOKE DETECTOR, (1) SPRINKLER FLOW ALARM, (1) SPRINKLER TAMPER DEVICE, (1) INPU
010-122684-00 | 010-O058B-00500 | 2022-08-22 | EMEPM2233891 |  | 0 | BUILDING PERMIT/PLAN REVIEW: NEWM2202937 INSTALLATION OF ELECTRIC IN NEW CONSTRUCTION - BUILDING 5
010-122684-00 | 010-O058B-00500 | 2022-08-22 | EMEPM2233893 |  | 0 | BUILDING PERMIT/PLAN REVIEW: NEWM2202943 INSTALLATION OF ELECTRIC IN NEW CONSTRUCTION - BUILDING 6
010-122684-00 | 010-O058B-00500 | 2022-08-22 | EMEPM2233894 |  | 0 | BUILDING PERMIT/PLAN REVIEW: NEWM2202948 INSTALLATION OF ELECTRIC IN NEW CONSTRUCTION - BUILDING 7
010-122684-00 | 010-O058B-00500 | 2022-08-22 | EMEPM2233896 |  | 0 | BUILDING PERMIT/PLAN REVIEW: NEWM2202978 INSTALLATION OF ELECTRIC IN NEW CONSTRUCTION - BUILDING 8
010-122684-00 | 010-O058B-00500 | 2022-08-22 | EMEPM2233897 |  | 0 | BUILDING PERMIT/PLAN REVIEW: NEWM2202980 INSTALLATION OF ELECTRIC IN NEW CONSTRUCTION - BUILDING 9
010-122684-00 | 010-O058B-00500 | 2022-08-22 | EMEPM2233900 |  | 0 | BUILDING PERMIT/PLAN REVIEW: NEWM2203026 INSTALLATION OF ELECTRIC IN NEW CONSTRUCTION - BUILDING 10
010-122684-00 | 010-O058B-00500 | 2022-08-22 | EMEPM2233902 |  | 0 | BUILDING PERMIT/PLAN REVIEW: NEWM2202955 INSTALLATION OF ELECTRIC IN NEW CONSTRUCTION - BUILDING 11
010-122684-00 | 010-O058B-00500 | 2022-08-22 | PMEPM2233968 |  | 0 | BUILDING PERMIT/PLAN REVIEW: NEWM2202962 INSTALLATION OF PLUMBING IN NEW CONSTRUCTION - BUILDING 3
010-122684-00 | 010-O058B-00500 | 2022-08-22 | PMEPM2233969 |  | 0 | BUILDING PERMIT/PLAN REVIEW: NEWM2202972 INSTALLATION OF PLUMBING IN NEW CONSTRUCTION - BUILDING 4
010-122684-00 | 010-O058B-00500 | 2022-08-22 | PMEPM2233972 |  | 0 | BUILDING PERMIT/PLAN REVIEW: NEWM2202937 INSTALLATION OF PLUMBING IN NEW CONSTRUCTION - BUILDING 5
010-122684-00 | 010-O058B-00500 | 2022-08-22 | PMEPM2233976 |  | 0 | BUILDING PERMIT/PLAN REVIEW: NEWM2202943 INSTALLATION OF PLUMBING IN NEW CONSTRUCTION - BUILDING 6
010-122684-00 | 010-O058B-00500 | 2022-08-22 | PMEPM2233980 |  | 0 | BUILDING PERMIT/PLAN REVIEW: NEWM2202948 INSTALLATION OF PLUMBING IN NEW CONSTRUCTION - BUILDING 7
010-122684-00 | 010-O058B-00500 | 2022-08-22 | PMEPM2233982 |  | 0 | BUILDING PERMIT/PLAN REVIEW: NEWM2202978 INSTALLATION OF PLUMBING IN NEW CONSTRUCTION - BUILDING 8
010-122684-00 | 010-O058B-00500 | 2022-08-22 | PMEPM2233984 |  | 0 | BUILDING PERMIT/PLAN REVIEW: NEWM2202980 INSTALLATION OF PLUMBING IN NEW CONSTRUCTION - BUILDING 9
010-122684-00 | 010-O058B-00500 | 2022-08-22 | PMEPM2233986 |  | 0 | BUILDING PERMIT/PLAN REVIEW: NEWM2203026 INSTALLATION OF PLUMBING IN NEW CONSTRUCTION - BUILDING 10
010-122684-00 | 010-O058B-00500 | 2022-08-23 | PMEPM2234031 |  | 0 | BUILDING PERMIT/PLAN REVIEW: NEWM2202955 INSTALLATION OF PLUMBING IN NEW CONSTRUCTION - BUILDING 11
010-122684-00 | 010-O058B-00500 | 2022-08-23 | PMEPM2234033 |  | 0 | BUILDING PERMIT/PLAN REVIEW: NEWM2203077 INSTALLATION OF PLUMBING IN NEW CONSTRUCTION - WATER METER BLDG.
010-122684-00 | 010-O058B-00500 | 2022-01-01 |  |  |  | SPL/NWP/VD
010-122684-00 | 010-O058B-00500 | 2022-08-22 | EMEPM2233907 |  | 0 | BUILDING PERMIT/PLAN REVIEW: NEWM2203042 INSTALLATION OF ELECTRIC IN NEW CONSTRUCTION - GARAGE 1
010-122684-00 | 010-O058B-00500 | 2022-08-22 | EMEPM2233913 |  | 0 | BUILDING PERMIT/PLAN REVIEW: NEWM2203044 INSTALLATION OF ELECTRIC IN NEW CONSTRUCTION - GARAGE 2
010-122684-00 | 010-O058B-00500 | 2022-08-22 | EMEPM2233917 |  | 0 | BUILDING PERMIT/PLAN REVIEW: NEWM2203047 INSTALLATION OF ELECTRIC IN NEW CONSTRUCTION - GARAGE 3
010-122684-00 | 010-O058B-00500 | 2022-08-22 | EMEPM2233919 |  | 0 | BUILDING PERMIT/PLAN REVIEW: NEWM2203054 INSTALLATION OF ELECTRIC IN NEW CONSTRUCTION - GARAGE 4
010-122684-00 | 010-O058B-00500 | 2022-08-22 | EMEPC2233845 |  | 0 | BUILDING PERMIT/PLAN REVIEW: NEWC2203029 INSTALLATION OF ELECTRIC IN NEW CONSTRUCTION - CLUBHOUSE
010-122684-00 | 010-O058B-00500 | 2022-08-22 | EMEPM2233848 |  | 0 | BUILDING PERMIT/PLAN REVIEW: NEWM2203027 INSTALLATION OF ELECTRIC IN NEW CONSTRUCTION - BUILDING 1
010-122684-00 | 010-O058B-00500 | 2022-08-22 | EMEPM2233852 |  | 0 | BUILDING PERMIT/PLAN REVIEW: NEWM2202933 INSTALLATION OF ELECTRIC IN NEW CONSTRUCTION - BUILDING 2
010-122684-00 | 010-O058B-00500 | 2022-08-22 | EMEPM2233879 |  | 0 | BUILDING PERMIT/PLAN REVIEW: NEWM2202962 INSTALLATION OF ELECTRIC IN NEW CONSTRUCTION - BUILDING 3
010-122684-00 | 010-O058B-00500 | 2022-08-22 | EMEPM2233881 |  | 0 | BUILDING PERMIT/PLAN REVIEW: NEWM2202972 INSTALLATION OF ELECTRIC IN NEW CONSTRUCTION - BUILDING 4
010-122684-00 | 010-O058B-00500 | 2022-08-22 | EMEPM2233887 |  | 0 | BUILDING PERMIT/PLAN REVIEW: NEWM2202972 INSTALLATION OF ELECTRIC IN NEW CONSTRUCTION - BUILDING 4
010-122684-00 | 010-O058B-00500 | 2023-01-01 |  |  |  | SPL/NWP/VD
010-122684-00 | 010-O058B-00500 | 2022-10-13 | FALRM2241196 |  | 300 | INSTALL NEW SUPERVISION ONLY SYSTEM IN EDEN PARK APARTMENT BUILDING 9 TO SUPERVISE SPRINKLER SYSTEM. REFERENCE B.P. NEWM2202980 - (1) A/V DEVICE, (1) MANUAL PULL STATION, (1) SMOKE DETECTOR, (1) SPRINKLER FLOW ALARM, (1) SPRINKLER TAMPER DEVICE, (1) INPU
010-122684-00 | 010-O058B-00500 | 2022-10-13 | FALRM2241198 |  | 300 | INSTALL NEW SUPERVISION ONLY SYSTEM IN EDEN PARK APARTMENT BUILDING 2 TO SUPERVISE SPRINKLER SYSTEM. REFERENCE B.P. NEWM2202933 - (1) A/V DEVICE, (1) MANUAL PULL STATION, (1) SMOKE DETECTOR, (1) SPRINKLER FLOW ALARM, (1) SPRINKLER TAMPER DEVICE, (1) INPU
010-122684-00 | 010-O058B-00500 | 2022-10-13 | FALRM2241198 |  | 300 | INSTALL NEW SUPERVISION ONLY SYSTEM IN EDEN PARK APARTMENT BUILDING 2 TO SUPERVISE SPRINKLER SYSTEM. REFERENCE B.P. NEWM2202933 - (1) A/V DEVICE, (1) MANUAL PULL STATION, (1) SMOKE DETECTOR, (1) SPRINKLER FLOW ALARM, (1) SPRINKLER TAMPER DEVICE, (1) INPU
010-122684-00 | 010-O058B-00500 | 2022-08-22 | MMEPC2233847 |  | 0 | BUILDING PERMIT/PLAN REVIEW: NEWC2203029 INSTALLATION OF GAS IN NEW CONSTRUCTION - CLUBHOUSE LICENSE NUMBER: P00502 ¦ SCOPE ITEM: FUEL GAS OR LP GAS
010-122684-00 | 010-O058B-00500 | 2022-08-23 | MMEPC2234039 |  | 0 | BUILDING PERMIT/PLAN REVIEW: NEWC2203029 INSTALLATION OF HVAC IN NEW CONSTRUCTION - CLUBHOUSE LICENSE NUMBER: H00765 ¦ SCOPE ITEM: AIR CONDITIONING (INCLUDING CONDENSERS, EVAPORATORS, COMPRESSORS)
010-122684-00 | 010-O058B-00500 | 2022-08-23 | MMEPM2234041 |  | 0 | BUILDING PERMIT/PLAN REVIEW: NEWM2203027 INSTALLATION OF HVAC IN NEW CONSTRUCTION - BUILDING 1 LICENSE NUMBER: H00765 ¦ SCOPE ITEM: AIR CONDITIONING (INCLUDING CONDENSERS, EVAPORATORS, COMPRESSORS)
010-122684-00 | 010-O058B-00500 | 2022-08-23 | MMEPM2234051 |  | 0 | BUILDING PERMIT/PLAN REVIEW: NEWM2202933 INSTALLATION OF HVAC IN NEW CONSTRUCTION - BUILDING 2 LICENSE NUMBER: H00765 ¦ SCOPE ITEM: AIR CONDITIONING (INCLUDING CONDENSERS, EVAPORATORS, COMPRESSORS)
010-122684-00 | 010-O058B-00500 | 2022-08-23 | MMEPM2234052 |  | 0 | BUILDING PERMIT/PLAN REVIEW: NEWM2202962 INSTALLATION OF HVAC IN NEW CONSTRUCTION - BUILDING 3 LICENSE NUMBER: H00765 ¦ SCOPE ITEM: AIR CONDITIONING (INCLUDING CONDENSERS, EVAPORATORS, COMPRESSORS)
010-122684-00 | 010-O058B-00500 | 2022-08-23 | MMEPM2234055 |  | 0 | BUILDING PERMIT/PLAN REVIEW: NEWM2202972 INSTALLATION OF HVAC IN NEW CONSTRUCTION - BUILDING 4 LICENSE NUMBER: H00765 ¦ SCOPE ITEM: AIR CONDITIONING (INCLUDING CONDENSERS, EVAPORATORS, COMPRESSORS)
010-122684-00 | 010-O058B-00500 | 2022-08-23 | MMEPM2234061 |  | 0 | BUILDING PERMIT/PLAN REVIEW: NEWM2202937 INSTALLATION OF HVAC IN NEW CONSTRUCTION - BUILDING 5 LICENSE NUMBER: H00765 ¦ SCOPE ITEM: AIR CONDITIONING (INCLUDING CONDENSERS, EVAPORATORS, COMPRESSORS)
010-122684-00 | 010-O058B-00500 | 2022-08-23 | MMEPM2234064 |  | 0 | BUILDING PERMIT/PLAN REVIEW: NEWM2202943 INSTALLATION OF HVAC IN NEW CONSTRUCTION - BUILDING 6 LICENSE NUMBER: H00765 ¦ SCOPE ITEM: AIR CONDITIONING (INCLUDING CONDENSERS, EVAPORATORS, COMPRESSORS)
010-122684-00 | 010-O058B-00500 | 2022-08-23 | MMEPM2234065 |  | 0 | BUILDING PERMIT/PLAN REVIEW: NEWM2202948 INSTALLATION OF HVAC IN NEW CONSTRUCTION - BUILDING 7 LICENSE NUMBER: H00765 ¦ SCOPE ITEM: AIR CONDITIONING (INCLUDING CONDENSERS, EVAPORATORS, COMPRESSORS)
010-122684-00 | 010-O058B-00500 | 2022-08-23 | MMEPM2234068 |  | 0 | BUILDING PERMIT/PLAN REVIEW: NEWM2202978 INSTALLATION OF HVAC IN NEW CONSTRUCTION - BUILDING 8 LICENSE NUMBER: H00765 ¦ SCOPE ITEM: AIR CONDITIONING (INCLUDING CONDENSERS, EVAPORATORS, COMPRESSORS)
010-122684-00 | 010-O058B-00500 | 2022-08-23 | MMEPM2234073 |  | 0 | BUILDING PERMIT/PLAN REVIEW: NEWM2202980 INSTALLATION OF HVAC IN NEW CONSTRUCTION - BUILDING 9 LICENSE NUMBER: H00765 ¦ SCOPE ITEM: AIR CONDITIONING (INCLUDING CONDENSERS, EVAPORATORS, COMPRESSORS)
010-122684-00 | 010-O058B-00500 | 2022-07-25 |  |  |  | N/C
010-122684-00 | 010-O058B-00500 | 2024-05-07
010-122684-00 | 010-O058B-00500 | 2023-01-10 | MMEPC2303040 |  | 0 | BUILDING PERMIT/PLAN REVIEW: NEWC2203029 INSTALLATION OF A FIREPLACE IN NEW CONSTRUCTION CLUBHOUSE. LICENSE NUMBER: H00238 ¦ SCOPE ITEM: FACTORY BUILT FIREPLACES (PRE-FAB)
010-122684-00 | 010-O058B-00500 | 2023-02-10 | EMEPM2307187 |  | 0 | BUILDING PERMIT/PLAN REVIEW: SWPLM2241331 INSTALLATION OF ELECTRIC IN NEW CONSTRUCTION - POOL
010-122694-00 | 010-L075-02200 | 2022-07-29 | RSWDR2230702 |  | 2000 | REMOVE EXISTING SHINGLE ROOF TO DECK AND REPLACE WITH NEW FELT UNDERLAYMENT, ICE BARRIER MEMBRANE AT EAVE, NECESSARY FLASHINGS, AND NEW ASPHALT SHINGLES. WORK TO COMPLY WITH RCO CHAPTER 9 & MANUFACTURE INSTALLATION INSTRUCTIONS.
010-122695-00 | 010-L075-02300 | 2022-07-20 | MMEPR2229330 |  | 0 | BUILDING PERMIT/PLAN REVIEW: NEWR2213411 RUN CSST TO ALL GAS APPLIANCES. LICENSE NUMBER: P00273 ¦ SCOPE ITEM: FUEL GAS OR LP GAS
010-122695-00 | 010-L075-02300 | 2022-08-29 | MMEPR2234869 |  | 0 | BUILDING PERMIT/PLAN REVIEW: NEWR2213411 NEW HOME HVAC INSTALLATION LICENSE NUMBER: H00846 ¦ SCOPE ITEM: FURNACES / AIR HANDLERS / RTUS
010-122695-00 | 010-L075-02300 | 2022-07-20 | PMEPR2229328 |  | 0 | BUILDING PERMIT/PLAN REVIEW: NEWR2213411 RUN DWV AND WATER PIPING TO ALL FIXTURES.
010-122695-00 | 010-L075-02300 | 2022-05-24 |  |  |  | POSS NEW DWLG
010-122695-00 | 010-L075-02300 | 2022-04-04 |  |  |  | DEMO
010-122695-00 | 010-L075-02300 | 2023-05-04 |  |  |  | DWLG COMP/REAR ADDNS
010-122695-00 | 010-L075-02300 | 2022-04-11 | EMLSR2214805 |  | 0 | MLS SCOPE: TEMPORARY/FREESTANDING SERVICE (UP TO 200 AMPS DURING CONSTRUCTION)
010-122695-00 | 010-L075-02300 | 2022-03-30 | NEWR2213411 |  | 237540 | PLAN APPROVAL: FINAL REVIEWED FOR COMPLIANCE UNDER: 2019 RESIDENTIAL CODE OF OHIO DESCRIPTION OF WORK: BUILD A 1.5 STORY FRAME, 1 FAMILY DWELLING FULL BASEMENT, UNFINISHED, WATERPROOFED, 3 BEDROOMS, 1 BATHROOMS, 10’X 5’ COVERED FRONT PORCH,
010-122695-00 | 010-L075-02300 | 2022-09-16 | EMEPR2237455 |  | 0 | BUILDING PERMIT/PLAN REVIEW: NEWR2213411 WIRE NEW HOUSE
010-122695-00 | 010-L075-02300 | 2022-05-24 |  |  |  | POSS NEW DWLG
010-122695-00 | 010-L075-02300 | 2024-01-10 |  |  |  | MOVE DWLG FROM CARD 2 TO CARD 1
010-122699-00 | 010-L075-02700 | 2024-06-21 | EMEPR2425688 |  | 0
010-122703-00 | 010-L075-05700 | 2019-08-05 | RSWDR1903896 |  | 3075 | REMOVE EXISTING 10 WINDOW(S), 0 DOOR(S) AND REPLACE WITH NEW. WORK TO COMPLY WITH RCO 612, RCO 308, AND RCO 113.6.1 WITH A U VALUE OF 0.35 OR BETTER.WINDOWS INFO: REMOVE AND REPLACE WINDOWS ON FIRST AND SECOND FLOORS
010-122703-00 | 010-L075-05700 | 2019-08-17 | EMEPR1916525 |  | 0 | 100 AMP RISER AND METER REPLACEMENT, REPLACE SERVICE ENTRY CABLE AND NEW 100 AMP MAIN BREAKER PANEL, UPDATE SERVICE GROUNDING, INSTALL A/C CIRCUIT, NEW RANGE OUTLET, NEW DRYER CIRCUIT AND OUTLET
010-122704-00 | 010-L075-05800 | 2023-05-01 | RSWDR2318001 |  | 5841 | Remove existing 1 window(s), 0 door(s) and replace with new. Work to comply with RCO 612, RCO 308, and RCO 113.6.1 with a U Value of 0.35 or Better.Windows Info: REMOVE AND REPALCE ONE WINDOW LIKE FOR LIKE Remove existing shingle roof to deck and repl
010-122714-00 | 010-L075-06200 | 2020-11-16 | MMLSR2024019 |  | 0 | MLS SCOPE: REPLACEMENT OF A SINGLE FURNACE LICENSE NUMBER: H00703 ¦ SCOPE ITEM: FURNACES / AIR HANDLERS / RTUS
010-122715-00 | 010-L068-03200 | 2023-02-06 | EMEPR2306382 |  | 0 | STAND ALONE OUTLET FOR TANKLESS
010-122715-00 | 010-L068-03200 | 2023-02-07 | MMEPR2306649 |  | 0 | A/C AND FURNACE REPLACEMENT LICENSE NUMBER: H01072 ¦ SCOPE ITEM: FURNACES / AIR HANDLERS / RTUS
010-122715-00 | 010-L068-03200 | 2023-02-03 | PMEPR2306238 |  | 0 | REPLACE 15’ OF 3” CAST FOR PVC REPLACE 15’ OF 1 1/2” GALVANIZED FOR PV
010-122715-00 | 010-L068-03200 | 2023-02-06 | PMLSR2306385 |  | 0 | MLS SCOPE: WATER HEATER REPLACEMENT
010-122717-00 | 010-L068-03001 | 2025-01-27 |  |  |  | POSS NC
010-122717-00 | 010-L068-03001 | 2024-06-28 |  |  |  | POSS NC
010-122721-00 | 010-L075-04400 | 2024-05-09 |  |  |  | POSS REHAB
010-122721-00 | 010-L075-04400 | 2024-09-23 | MMLSR2438428 |  | 0 | MLS SCOPE: REPLACEMENT OF A SINGLE FURNACE LICENSE NUMBER: H01005 ¦ SCOPE ITEM: FURNACES / AIR HANDLERS / RTUS
010-122721-00 | 010-L075-04400 | 2023-12-11 | PMEPR2351234 |  | 0 | REPLACING A PORTION OF THE VENT STACK WITH PVC
010-122721-00 | 010-L075-04400 | 2023-11-20 | RSWDR2348908 |  | 3040 | REMOVE EXISTING 9 WINDOW(S), 0 DOOR(S) AND REPLACE WITH NEW. WORK TO COMPLY WITH RCO 612, RCO 308, AND RCO 113.6.1 WITH A U VALUE OF 0.35 OR BETTER.
010-122726-00 | 010-L075-04900 | 2020-11-16 | RSWDR2005976 |  | 6990 | REMOVE EXISTING EXTERIOR WALL COVERING SYSTEM AND REPLACE WITH NEW EXTERIOR SIDING OVER AN APPROVED WATER-RESISTIVE BARRIER. WORK TO COMPLY WITH RCO 703.
010-122727-00 | 010-L075-05000 | 2019-12-06 | MMLSR1925322 |  | 0 | MLS SCOPE: REPLACEMENT OF A SINGLE FURNACE, A/C AND/OR HEAT PUMP LICENSE NUMBER: H00425 ¦ SCOPE ITEM: AIR CONDITIONING (INCLUDING CONDENSERS, EVAPORATORS, COMPRESSORS)
010-122732-00 | 010-L075-04000 | 2022-09-19 | RSWDR2237611 |  | 15190 | REMOVE EXISTING EXTERIOR WALL COVERING SYSTEM AND REPLACE WITH NEW EXTERIOR SIDING OVER AN APPROVED WATER-RESISTIVE BARRIER. WORK TO COMPLY WITH RCO 703. REMOVE EXISTING SHINGLE ROOF TO DECK AND REPLACE WITH NEW FELT UNDERLAYMENT, ICE BARRIER MEMBRANE
010-122735-00 | 010-L075-04300 | 2022-08-11 | PMEPR2232443 |  | 0 | INSTALL ACRYLIC TUB LINER AND WALL SURROUND OVER EXISTING TUB AND WALL, REPLACE EXISTING VALVE FIXTURE (CONNECT TO EXISTING DRAIN AND EXISTING SUPPLY LINES). ANY NEW WATER DISTRIBUTION PIPE AND FITTINGS WILL COMPLY WITH ONE OF THE REFERENCED STANDARDS LI
010-122735-00 | 010-L075-04300 | 2019-11-13 | MMLSR1923367 |  | 0 | MLS SCOPE: REPLACEMENT OF A SINGLE FURNACE, A/C AND/OR HEAT PUMP LICENSE NUMBER: H00286 ¦ SCOPE ITEM: FURNACES / AIR HANDLERS / RTUS
010-122735-00 | 010-L075-04300 | 2022-01-31 | PMEPR2205367 |  | 0 | REPLACE 5 FEET OF 4IN CAST IRON WITH PVC INSTALL 4IN FLOOR DRAIN
010-122735-00 | 010-L075-04300 | 2022-02-11 | PMLSR2207036 |  | 0 | MLS SCOPE: WATER HEATER REPLACEMENT
010-122735-00 | 010-L075-04300 | 2023-06-06 | RSWDR2323292 |  | 1252 | Remove existing 0 window(s), 2 door(s) and replace with new. Work to comply with RCO 612, RCO 308, and RCO 113.6.1 with a U Value of 0.35 or Better.
010-122736-00 | 010-L068-02600 | 2020-05-29 | MMLSR2010038 |  | 0 | MLS SCOPE: REPLACEMENT OF A SINGLE FURNACE, A/C AND/OR HEAT PUMP LICENSE NUMBER: H00425 ¦ SCOPE ITEM: AIR CONDITIONING (INCLUDING CONDENSERS, EVAPORATORS, COMPRESSORS)
010-122736-00 | 010-L068-02600 | 2023-10-24 | PMEPR2345151 |  | 0 | Tub/Shower Valve & Compartment Wall Covering - Any new water distribution pipe and fittings will comply with one of the referenced standards listed in OPC table 605.4 or 605.5. Any new supply valves will comply with one of the referenced standards listed
010-122737-00 | 010-L068-02500 | 2022-08-13 | PMLSR2232829 |  | 0 | MLS SCOPE: WATER HEATER REPLACEMENT
010-122755-00 | 010-L068-01300 | 2021-09-08 |  |  |  | OWNER STATES THE HOME HAS TWO FULL BATHS. ADJUST BATH COUNT.
010-122755-00 | 010-L068-01300 | 2021-03-29 | MMLSR2110920 |  | 0 | MLS Scope: Replacement of a Single Furnace License Number: H00846 ¦ Scope Item: furnaces / air handlers / RTUs
010-122760-00 | 010-L075-02900 | 2024-07-15 | EMEPR2429059 |  | 0 | BUILDING PERMIT/PLAN REVIEW: PLEX2428226 6.8 KW RESIDENTIAL SOLAR SYSTEM TO BE INSTALLED ON ROOF
010-122765-00 | 010-L075-03400 | 2023-08-31 | RSWDR2337278 |  | 40000 | REMOVE EXISTING EXTERIOR WALL COVERING SYSTEM AND REPLACE WITH NEW EXTERIOR SIDING OVER AN APPROVED WATER-RESISTIVE BARRIER. WORK TO COMPLY WITH RCO 703. SIDING INFO: THE FRONT BRICK WILL REMAIN ONLY REPLACING DAMAGED/MISSING SIDING. REMOVE EXISTING SH
010-122765-00 | 010-L075-03400 | 2023-08-31 | EMEPR2337173 |  | 0 | INSTALL NEW HUNDRED AMP PANEL TO REPLACE THE EXISTING ONE WHILE THEY DO CONSTRUCTION BEFORE WE DO ROUGH FINISH
010-122767-00 | 010-L075-03600 | 2020-02-06 | EMEPR2002719 |  | 0 | METER CAN AND RISER REPLACEMENT AND GROUNDING
010-122769-00 | 010-L068-01000 | 2020-04-03 | RSWDR2001233 |  | 2400 | REMOVE EXISTING SHINGLE ROOF TO DECK AND REPLACE WITH NEW FELT UNDERLAYMENT, ICE BARRIER MEMBRANE AT EAVE, NECESSARY FLASHINGS, AND NEW ASPHALT SHINGLES. WORK TO COMPLY WITH RCO CHAPTER 9 & MANUFACTURE INSTALLATION INSTRUCTIONS.ROOF INFO: RE-ROOF RESIDEN
010-122770-00 | 010-L068-00900 | 2021-02-17 | PMEPR2105631 |  | 0 | BREAK UP 2 FT SECTION OF CONCRETE, CUT OUT CAST IRON PIPE AND INSTALL A 3 INCH CLEAN OUT.
010-122770-00 | 010-L068-00900 | 2021-02-15 | PMEPR2105432 |  | 0 | BREAK UP 2 FT SECTION OF CONCRETE, CUT OUT CAST IRON PIPE AND INSTALL A 4 INCH CLEAN OUT. All new DWV pipe and fittings will comply with one of the referenced standards listed in OPC table 702.1, table 702.2, and 702.4 as applicable. Final plumbing in
010-122772-00 | 010-L068-00700 | 2023-03-02 | PMEPR2309778 |  | 0 | REPLACING DEFECTIVE/ CORRODED MATERIALS. REPLACING EXISTING SANITARY STACK, TYING ON TO ALL EXISTING VENTS, BRANCH LINES, AND UNDERGROUND BUILDING DRAIN. USING SHCEDULE 40 PVC PIPE AND FITTINGS. ALL MATERIALS TO COMPLY WITH OHIO PLUMBING CODE 702.1. REPL
010-122773-00 | 010-L068-00600 | 2021-07-08 | EMLSR2126286 |  | 0 | Building Permit/Plan Review: PLEX2125354 MLS Scope: Electric for Solar Photovoltaic (PV) System
010-122781-00 | 010-N094DD-00500 | 2020-10-18 | EMEPC2021745 |  | 0 | UPGRADE SERVICE FROM 100 AMPS TO 200 AMPS SINGLE PHASE
010-122781-00 | 010-N094DD-00500 | 2021-05-05 | ALTC2116369 |  | 5000 | PLAN APPROVAL: FINAL REVIEWED FOR COMPLIANCE UNDER: 2017 OBC AND ICC A117.1-2009 WITH MODIFICATIONS IN OBC 1112.0. WORK NOT INCLUDED IN THIS APPROVAL: ELECTRICAL, PLUMBING, MECHANICAL USE/OCCUPANCY GROUP: U (UTILITY) CONSTRUCTION TYPE: II-B DESC
010-122781-00 | 010-N094DD-00500 | 2019-05-08 | EMEPC1908659 |  | 0 | BUILDING PERMIT/PLAN REVIEW: ALTC1803107 NEW H-FRAME / 200 AMP SERVICE
010-122781-00 | 010-N094DD-00500 | 2021-07-08 | EMEPC2126196 |  | 0 | BUILDING PERMIT/PLAN REVIEW: ALTC2012168 METER INSTALLATION FOR NEW SERVICE AT CELL TOWER SITE.
010-122781-00 | 010-N094DD-00500 | 2020-02-06 | MMEPC2002729 |  | 0 | BUILDING PERMIT/PLAN REVIEW: NEWC1908499 FURNISH AND INSTALL FIVE FURNACES, FIVE AIR CONDITIONERS AND EIGHT EXHAUST FANS LICENSE NUMBER: H00056 ¦ SCOPE ITEM: FURNACES / AIR HANDLERS / RTUS
010-122781-00 | 010-N094DD-00500 | 2019-12-17 | FSUPC1913455 |  | 0 | 5013 DIERKER RD. 37 SPRINKLERS. REFERENCE BLDG. PERMIT #NEWC1908499. INSTALL PARTIAL NFPA 13R FIRE SPRINKLER SYSTEM IN MIXED-USE BUILDING. SPRINKLER SYSTEM: PARTIAL NFPA13R, FOR 2ND FLOOR APARTMENTS & COMMON STAIRWAY. HAZARD CLASS: LIGHT/RESIDENTI
010-122781-00 | 010-N094DD-00500 | 2019-12-17 | FSUPC1913455 |  | 0 | 5013 DIERKER RD. 37 SPRINKLERS. REFERENCE BLDG. PERMIT #NEWC1908499. INSTALL PARTIAL NFPA 13R FIRE SPRINKLER SYSTEM IN MIXED-USE BUILDING. SPRINKLER SYSTEM: PARTIAL NFPA13R, FOR 2ND FLOOR APARTMENTS & COMMON STAIRWAY. HAZARD CLASS: LIGHT/RESIDENTI
010-122781-00 | 010-N094DD-00500 | 2020-01-08 | FALRC2000196 |  | 0 | INSTALL NEW SPRINKLER MONITORING ONLY SYSTEM FOR TEDER'S BARN. REFERENCE B.P. NEWC1908499 - (1) A/V DEVICES, (1) MANUAL PULL STATION, (1) SMOKE/HEAT DETECTOR, (1) SPRINKLER FLOW ALARM, (2) SPRINKLER TAMPER DEVICES.
010-122781-00 | 010-N094DD-00500 | 2020-01-08 | FALRC2000196 |  | 0 | INSTALL NEW SPRINKLER MONITORING ONLY SYSTEM FOR TEDER'S BARN. REFERENCE B.P. NEWC1908499 - (1) A/V DEVICES, (1) MANUAL PULL STATION, (1) SMOKE/HEAT DETECTOR, (1) SPRINKLER FLOW ALARM, (2) SPRINKLER TAMPER DEVICES.
010-122781-00 | 010-N094DD-00500 | 2020-06-15 | ALTC2005245 |  | 15000 | PLAN APPROVAL: FINAL REVIEWED FOR COMPLIANCE UNDER: 2017 OBC AND ICC A117.1-2009 WITH MODIFICATIONS IN OBC 1112.0. WORK NOT INCLUDED IN THIS APPROVAL: ELECTRICAL, PLUMBING, MECHANICAL USE/OCCUPANCY GROUP: U (UTILITY) CONSTRUCTION TYPE: II-B DESC
010-122781-00 | 010-N094DD-00500 | 2021-11-08 | EMEPC2144166 |  | 0 | BUILDING PERMIT/PLAN REVIEW: ALTC2116369 FEED DISH TOWER. 200A 120/240V SERVICE
010-122781-00 | 010-N094DD-00500 | 2021-03-16 |  |  |  | BARN
010-122781-00 | 010-N094DD-00500 | 2019-11-06 | EMEPC1922860 |  | 0 | BUILDING PERMIT/PLAN REVIEW: NEWC1908499 NEW CONSTRCUTION OF 2 STORY BUILDING. 1ST FL WILL BE OFFICE SPACE WITH THE 2ND FL. BEING A 3- UNIT MULTI-FAMILY DWELLING.
010-122781-00 | 010-N094DD-00500 | 2019-11-01 | EMLSC1922457 |  | 0 | TEMPORARY/FREESTANDING SERVICE (UP TO 200 AMPS DURING CONSTRUCTION)
010-122781-00 | 010-N094DD-00500 | 2019-11-05 | MMEPC1922723 |  | 0 | BUILDING PERMIT/PLAN REVIEW: NEWC1908499 INSTALL ALL GAS LINES AND FIXTURES PER PLANS WITH BUILDING PERMIT NUMBER NEWC1908499 LICENSE NUMBER: P00136 ¦ SCOPE ITEM: FUEL GAS OR LP GAS
010-122781-00 | 010-N094DD-00500 | 2019-11-05 | PMEPC1922718 |  | 0 | BUILDING PERMIT/PLAN REVIEW: NEWC1908499 INSTALL ALL PLUMBING PER DRAWINGS WITH BUILDING PERMIT NUMBER NEWC1908499
010-122781-00 | 010-N094DD-00500 | 2024-05-29 | EMEPC2421885 |  | 0 | BUILDING PERMIT/PLAN REVIEW: ALTC2343554 INSTALLATION OF BTS CABINET. CONDUITS AND CONDUCTORS TO THE PPC
010-122782-00 | 010-N094DD-00100 | 2023-06-23 | ALTC2326129 |  | 30000 | PLAN APPROVAL: CONDITIONAL: SEE CONDITIONS OF PLAN APPROVAL. REVIEWED FOR COMPLIANCE UNDER: 2017 OBC AND ICC A117.1-2009 WITH MODIFICATIONS IN OBC 1112.0. WORK NOT APPLICABLE: PLUMBING / MECHANICAL / ELECTRICAL / FIRE ALARM / FIRE SUPPRESSION
010-122782-00 | 010-N094DD-00100 | 2024-01-25 | MMEPC2404710 |  | 0 | BUILDING PERMIT/PLAN REVIEW: ALTC2342354 INSTALL HEAT RUN IN BATHROOM INSTALL BATHROOM EXHAUST FAN LICENSE NUMBER: H00306 ¦ SCOPE ITEM: DUCTWORK / DAMPERS
010-122782-00 | 010-N094DD-00100 | 2023-11-24 | PMEPC2349338 |  | 0 | BUILDING PERMIT/PLAN REVIEW: ALTC2342354 NEW BATHROOM, GREASE INTERCEPTOR, 3 COMPARTMENT SINK, HAND SINK, WATER HEATER, SERVICE SINK, WATER CLOSET, EXPANSION TANK.
010-122782-00 | 010-N094DD-00100 | 2023-12-26 | EMEPC2352902 |  | 0 | BUILDING PERMIT/PLAN REVIEW: ALTC2342354 INSTALL LIGHT FIXTURE IN RESTROOM HOOK UP EXHAUST FAN IN RESTROOM INSTALL 2 OUTLETS IN EXISTING BOXES ON DEMISING WALL, 4 OUTLETS AT CASH WRAP, 2 OUTLETS AT COFFEE BAR AND 1 OUTLET IN RESTROOM RELOCATE 2-8' STRIP
010-122787-00 | 010-N260B-05200 | 2020-10-14 |  |  |  | CHK FOR COMPLETION OF FLOOD DAMAGE REPAIRS
010-122787-00 | 010-N260B-05200 | 2020-10-13 |  |  | 539 | FLOOD DUE TO CITY SYSTEM OVERFLOW DUE TO RAIN - BASEMENT PUMPING AND CLEANING. A/C REPAIR.
010-122788-00 | 010-N260B-05500 | 2020-08-12 | PMLSR2016404 |  | 0 | MLS SCOPE: BACK WATER VALVE
010-122791-00 | 010-N260B-06000 | 2022-09-27 | PMLSR2238757 |  | 0 | MLS SCOPE: WATER HEATER REPLACEMENT
010-122792-00 | 010-N260B-06300 | 2022-11-08 | RSWDR2244934 |  | 5000 | REMOVE EXISTING SHINGLE ROOF TO DECK AND REPLACE WITH NEW FELT UNDERLAYMENT, ICE BARRIER MEMBRANE AT EAVE, NECESSARY FLASHINGS, AND NEW ASPHALT SHINGLES. WORK TO COMPLY WITH RCO CHAPTER 9 & MANUFACTURE INSTALLATION INSTRUCTIONS. ROOF INFO: HOUSE AND GARA
010-122795-00 | 010-N260C-11800 | 2019-01-01 |  | REVI
010-122798-00 | 010-M182C-05400 | 2021-06-14 | MMLSR2122250 |  | 0 | MLS Scope: Replacement of a Single A/C Unit or Heat Pump License Number: H00020 ¦ Scope Item: air conditioning (including condensers, evaporators, compressors)
010-122799-00 | 010-N012D-19500 | 2019-12-10 | PMLSR1925534 |  | 0 | MLS SCOPE: WATER HEATER REPLACEMENT
010-122802-00 | 010-N017N-00200 | 2022-08-22 | RSWDR2233775 |  | 10400 | REMOVE EXISTING SHINGLE ROOF TO DECK AND REPLACE WITH NEW FELT UNDERLAYMENT, ICE BARRIER MEMBRANE AT EAVE, NECESSARY FLASHINGS, AND NEW ASPHALT SHINGLES. WORK TO COMPLY WITH RCO CHAPTER 9 & MANUFACTURE INSTALLATION INSTRUCTIONS.ROOF INFO: DOES NOT INCLUD
010-122803-00 | 010-N017N-00300 | 2023-11-30 | MMLSR2350037 |  | 0 | MLS SCOPE: REPLACEMENT OF A SINGLE FURNACE LICENSE NUMBER: H00150 ¦ SCOPE ITEM: FURNACES / AIR HANDLERS / RTUS
010-122804-00 | 010-N017N-00400 | 2022-11-17 | MMLSR2246083 |  | 0 | MLS Scope: Replacement of a Single Furnace License Number: H00425 ¦ Scope Item: furnaces / air handlers / RTUs
010-122804-00 | 010-N017N-00400 | 2022-07-08 | PMEPI2227617 |  | 2525 | INSTALL BACKWATER VALVE WITH HIGH WATER ALARM. TIE ON TO EXISTING BUILDING DRAIN WITH COMPLIANT TRANSITION FITTINGS. ALL NEW DWV PIPE AND FITTINGS WILL COMPLY WITH ONE OF THE REFERENCED STANDARDS LISTED IN OPC TABLE 702.1, TABLE 702.2, AND 702.4 AS APPLI
010-122805-00 | 010-N017N-00500 | 2024-02-01 | RSWDR2405532 |  | 7000 | REMOVE EXISTING 7 WINDOW(S), 0 DOOR(S) AND REPLACE WITH NEW. WORK TO COMPLY WITH RCO 612, RCO 308, AND RCO 113.6.1 WITH A U VALUE OF 0.35 OR BETTER.
010-122808-00 | 010-N017N-00800 | 2022-06-21 | MMEPR2225119 |  | 0 | INSTALL GAS LINE LICENSE NUMBER: P00325
010-122810-00 | 010-N109-04300 | 2022-02-11 | PMEPI2207042 |  | 3000 | INSTALL BACKWATER VALVE WITH HIGH WATER ALARM. TIE ON TO EXISTING BUILDING DRAIN WITH COMPLIANT TRANSITION FITTINGS. ALL NEW DWV PIPE AND FITTINGS WILL COMPLY WITH ONE OF THE REFERENCED STANDARDS LISTED IN OPC TABLE 702.1, TABLE 702.2, AND 702.4 AS A
010-122811-00 | 010-N017N-01000 | 2020-01-09 | DMGR2000250 |  | 14608 | PLAN APPROVAL: FINAL REVIEWED FOR COMPLIANCE UNDER: 2019 RESIDENTIAL CODE OF OHIO USE/OCCUPANCY GROUP: 1, 2, 3 FAMILY DWELLING CONSTRUCTION TYPE: V-B DESCRIPTION OF WORK: ALTER A 1 STORY FRAMED, 1 FAMILY DWELLING : SCOPE OF WORK IS TO REPAIR DAM
010-122811-00 | 010-N017N-01000 | 2023-09-19 | RSWDR2339826 |  | 18431 | Remove existing shingle roof to deck and replace with new felt underlayment, ice barrier membrane at eave, necessary flashings, and new asphalt shingles. Work to comply with RCO chapter 9 & Manufacture installation instructions.Roof Info: New roof on dwe
010-122814-00 | 010-N017N-01300 | 2023-08-23 | RSWDR2335945 |  | 12249 | Remove existing 8 window(s), 0 door(s) and replace with new. Work to comply with RCO 612, RCO 308, and RCO 113.6.1 with a U Value of 0.35 or Better.Windows Info: Ultraview 4 2 Part Slider Grids: None Glass: Extreme 2 Pane/Low-E & Argon Screen: Half Scre
010-122814-00 | 010-N017N-01300 | 2020-08-24 | PMLSR2017319 |  | 0 | MLS SCOPE: WATER HEATER REPLACEMENT
010-122817-00 | 010-N017N-01700 | 2020-10-01 | MMLSR2020316 |  | 0 | MLS SCOPE: REPLACEMENT OF A SINGLE FURNACE LICENSE NUMBER: H00150 ¦ SCOPE ITEM: FURNACES / AIR HANDLERS / RTUS
010-122817-00 | 010-N017N-01700 | 2019-07-06 | MMLSR1913021 |  | 0 | MLS Scope: Replacement of a Single A/C Unit or Heat Pump License Number: H00150 ¦ Scope Item: air conditioning (including condensers, evaporators, compressors)
010-122817-00 | 010-N017N-01700 | 2024-08-30 | PMLSR2435523 |  | 0 | MLS SCOPE: GAS WATER HEATER REPLACEMENT
010-122818-00 | 010-N017N-01800 | 2021-03-02 | PMLSR2107279 |  | 0 | MLS Scope: Water Heater Replacement
010-122818-00 | 010-N017N-01800 | 2021-03-02 | MMLSR2107277 |  | 0 | MLS Scope: Replacement of a Single Furnace License Number: H00014 ¦ Scope Item: furnaces / air handlers / RTUs
010-122820-00 | 010-N017N-03700 | 2024-08-08 | RSWDR2432209 |  | 15000 | ALTER EXISTING DWELLING BUILDING TO REMOVE EXISTING SHINGLE ROOF TO DECK AND REPLACE WITH NEW FELT UNDERLAYMENT, ICE BARRIER MEMBRANE AT EAVE, NECCESSARY FLASHINGS, AND NEW METAL ROOF. WORK TO COMPLY WITH RCO 905 AND MANUFACTURE INSTALLATION INSTRUCTIONS
010-122820-00 | 010-N017N-03700 | 2024-06-21 |  |  |  | REMOD
010-122822-00 | 010-N017N-03900 | 2019-12-09 | MMLSR1925370 |  | 0 | MLS SCOPE: REPLACEMENT OF A SINGLE FURNACE, A/C AND/OR HEAT PUMP LICENSE NUMBER: H00425 ¦ SCOPE ITEM: AIR CONDITIONING (INCLUDING CONDENSERS, EVAPORATORS, COMPRESSORS)
010-122823-00 | 010-N017N-04000 | 2022-04-06 | RSWDR2214401 |  | 11300 | REMOVE EXISTING SHINGLE ROOF TO DECK AND REPLACE WITH NEW FELT UNDERLAYMENT, ICE BARRIER MEMBRANE AT EAVE, NECESSARY FLASHINGS, AND NEW ASPHALT SHINGLES. WORK TO COMPLY WITH RCO CHAPTER 9 & MANUFACTURE INSTALLATION INSTRUCTIONS.ROOF INFO: COMPLETE TEAR O
010-122823-00 | 010-N017N-04000 | 2025-03-24 |  |  |  | POSS NC
010-122823-00 | 010-N017N-04000 | 2024-06-14 | ALTR2424573 |  |  | PLAN APPROVAL: FINAL REVIEWED FOR COMPLIANCE UNDER: 2019 RESIDENTIAL CODE OF OHIO USE/OCCUPANCY GROUP: 1, 2, 3 FAMILY DWELLING CONSTRUCTION TYPE: V-B DESCRIPTION OF WORK: ALTER A 1 STORY FRAMED, 1 FAMILY DWELLING: PROJECT SCOPE IS TO INSTALL 75
010-122824-00 | 010-N017N-04100 | 2023-10-16 | MMEPR2343899 |  | 0 | BUILDING PERMIT/PLAN REVIEW: ALTR2313688 HVAC & ANY NECESSARY FUEL GAS PER PLANS LICENSE NUMBER: HO9999
010-122824-00 | 010-N017N-04100 | 2019-02-20 |  |  | 2500 | REHAB/DEMO
010-122824-00 | 010-N017N-04100 | 2023-05-02 | EMEPR2318162 |  | 0 | BUILDING PERMIT/PLAN REVIEW: ALTR2313688 INSTALL WIRING FOR ELECTRICAL DRYER, INSTALL NEW BREAKERS ON THE CIRCUIT BOX, INSTALL NEW OUTLETS, LIGHTS AND SWITCHES.
010-122824-00 | 010-N017N-04100 | 2023-05-02 | EMEPR2318162 |  | 0 | BUILDING PERMIT/PLAN REVIEW: ALTR2313688 INSTALL WIRING FOR ELECTRICAL DRYER, INSTALL NEW BREAKERS ON THE CIRCUIT BOX, INSTALL NEW OUTLETS, LIGHTS AND SWITCHES.
010-122824-00 | 010-N017N-04100 | 2023-05-02 | PMEPR2318167 |  | 0 | BUILDING PERMIT/PLAN REVIEW: ALTR2313688 INSTALLING NEW MAIN DRAIN, INSTALL NEW HOT AND COLD WATER LINES TO THE BATHROOM, KITCHEN AND WASHING MACHINE, INSTALL NEW HOT WATER HEATER.
010-122824-00 | 010-N017N-04100 | 2023-05-02 | PMEPR2318167 |  | 0 | BUILDING PERMIT/PLAN REVIEW: ALTR2313688 INSTALLING NEW MAIN DRAIN, INSTALL NEW HOT AND COLD WATER LINES TO THE BATHROOM, KITCHEN AND WASHING MACHINE, INSTALL NEW HOT WATER HEATER.
010-122824-00 | 010-N017N-04100 | 2022-05-18 |  |  |  | DEMO/REHAB
010-122824-00 | 010-N017N-04100 | 2021-03-19 |  |  |  | DEMO/REHAB
010-122824-00 | 010-N017N-04100 | 2019-09-19 |  |  |  | DEMO/REHAB
010-122824-00 | 010-N017N-04100 | 2022-12-02 |  |  |  | REHAB/DEMO
010-122825-00 | 010-N017N-04900 | 2022-10-04 | PMEPI2239782 |  | 3000 | INSTALL BACKWATER VALVE WITH HIGH WATER ALARM. TIE ON TO EXISTING BUILDING DRAIN WITH COMPLIANT TRANSITION FITTINGS. ALL NEW DWV PIPE AND FITTINGS WILL COMPLY WITH ONE OF THE REFERENCED STANDARDS LISTED IN OPC TABLE 702.1, TABLE 702.2, AND 702.4 AS A
010-122825-00 | 010-N017N-04900 | 2024-02-19 | RSWDR2407674 |  | 8000 | REMOVE EXISTING EXTERIOR WALL COVERING SYSTEM AND REPLACE WITH NEW EXTERIOR SIDING OVER AN APPROVED WATER-RESISTIVE BARRIER. WORK TO COMPLY WITH RCO 703. REMOVE EXISTING SHINGLE ROOF TO DECK AND REPLACE WITH NEW FELT UNDERLAYMENT, ICE BARRIER MEMBRANE
010-122828-00 | 010-N017N-05000 | 2022-12-15 | EMEPR2249735 |  | 0 | BUILDING PERMIT/PLAN REVIEW: ALTR2239838 INSTALL NEW WIRING THROUGH HOUSE AND IN STALL NEW 100 AMP SERVICE
010-122828-00 | 010-N017N-05000 | 2022-12-19 | PMEPR2250180 |  | 0 | BUILDING PERMIT/PLAN REVIEW: ALTR2239838 ADD WASHER BOX AND DRAIN FOR LAUNDRY ROOM
010-122828-00 | 010-N017N-05000 | 2022-12-27 | MMLSR2251127 |  | 0 | NULL MLS SCOPE: REPLACEMENT OF A SINGLE FURNACE, A/C AND/OR HEAT PUMP LICENSE NUMBER: H00963 ¦ SCOPE ITEM: AIR CONDITIONING (INCLUDING CONDENSERS, EVAPORATORS, COMPRESSORS)
010-122831-00 | 010-O018F-00800 | 2025-02-18 |  |  |  | RECK REHAB 1334-1344 FOR REPR FR FIRE DAMAGE
010-122831-00 | 010-O018F-00800 | 2022-10-06 | EMEPM2240059 |  | 0 | BUILDING PERMIT/PLAN REVIEW: ALTM2205224 RE DEVICE AND RE FIXTURE
010-122831-00 | 010-O018F-00800 | 2022-10-06 | EMEPM2240071 |  | 0 | BUILDING PERMIT/PLAN REVIEW: ALTM2205202 RE DEVICE AND RE FIXTURE
010-122831-00 | 010-O018F-00800 | 2019-01-01 |  | REVI
010-122831-00 | 010-O018F-00800 | 2023-05-23 | PMEPM2321428 |  | 0 | BUILDING PERMIT/PLAN REVIEW: ALTM2205270 REPLACE ALL FIXTURES AND WATER HEATER PER MATRIX
010-122831-00 | 010-O018F-00800 | 2023-07-25 | PMEPM2330843 |  | 0 | BUILDING PERMIT/PLAN REVIEW: ALTM2205224 REPLACEMENT OF LAVATORY FAUCET AND DRAIN, KITCHEN SINK COMPLETE, TOILET COMPLETE, TUB AND SHOWER VALVE, BATHTUBS, AND WATER HEATERS PER MATRIX IF OWNER REQUIRES. NO WORK ON ANY OTHER FIXTURES PER CONTRACT SCOPE.
010-122831-00 | 010-O018F-00800 | 2023-06-07 | RSWDM2323604 |  | 26785 | - REMOVAL OF 24 WINDOW(S), 8 DOOR(S) AND AND REPLACEMENT WITH SAME TYPE AND IN SAME SIZE OPENINGS IN AN EXISTING MULTI-FAMILY BUILDING. NO DRAWINGS OR SPECS PROVIDED. A FINAL STRUCTURAL INSPECTION WILL BE REQUIRED TO COMPLETE THIS PERMIT. WORK TO COMPLY
010-122831-00 | 010-O018F-00800 | 2023-06-07 | RSWDM2323613 |  | 26785 | - REMOVAL OF 24 WINDOW(S), 8 DOOR(S) AND AND REPLACEMENT WITH SAME TYPE AND IN SAME SIZE OPENINGS IN AN EXISTING MULTI-FAMILY BUILDING. NO DRAWINGS OR SPECS PROVIDED. A FINAL STRUCTURAL INSPECTION WILL BE REQUIRED TO COMPLETE THIS PERMIT. WORK TO COMPLY
010-122831-00 | 010-O018F-00800 | 2023-06-07 | RSWDM2323624 |  | 26785 | - REMOVAL OF 18 WINDOW(S), 6 DOOR(S) AND AND REPLACEMENT WITH SAME TYPE AND IN SAME SIZE OPENINGS IN AN EXISTING MULTI-FAMILY BUILDING. NO DRAWINGS OR SPECS PROVIDED. A FINAL STRUCTURAL INSPECTION WILL BE REQUIRED TO COMPLETE THIS PERMIT. WORK TO COMPLY
010-122831-00 | 010-O018F-00800 | 2023-06-07 | RSWDM2323637 |  | 26785 | - REMOVAL OF 24 WINDOW(S), 8 DOOR(S) AND AND REPLACEMENT WITH SAME TYPE AND IN SAME SIZE OPENINGS IN AN EXISTING MULTI-FAMILY BUILDING. NO DRAWINGS OR SPECS PROVIDED. A FINAL STRUCTURAL INSPECTION WILL BE REQUIRED TO COMPLETE THIS PERMIT. WORK TO COMPLY
010-122831-00 | 010-O018F-00800 | 2023-06-07 | RSWDM2323687 |  | 26785 | - REMOVAL OF 36 WINDOW(S), 0 DOOR(S) AND AND REPLACEMENT WITH SAME TYPE AND IN SAME SIZE OPENINGS IN AN EXISTING MULTI-FAMILY BUILDING. NO DRAWINGS OR SPECS PROVIDED. A FINAL STRUCTURAL INSPECTION WILL BE REQUIRED TO COMPLETE THIS PERMIT. WORK TO COMPLY
010-122831-00 | 010-O018F-00800 | 2023-06-07 | RSWDM2323691 |  | 26785 | - REMOVAL OF 48 WINDOW(S), 12 DOOR(S) AND AND REPLACEMENT WITH SAME TYPE AND IN SAME SIZE OPENINGS IN AN EXISTING MULTI-FAMILY BUILDING. NO DRAWINGS OR SPECS PROVIDED. A FINAL STRUCTURAL INSPECTION WILL BE REQUIRED TO COMPLETE THIS PERMIT. WORK TO COMPL
010-122831-00 | 010-O018F-00800 | 2023-06-07 | RSWDM2323704 |  | 26785 | - REMOVAL OF 36 WINDOW(S), 0 DOOR(S) AND AND REPLACEMENT WITH SAME TYPE AND IN SAME SIZE OPENINGS IN AN EXISTING MULTI-FAMILY BUILDING. NO DRAWINGS OR SPECS PROVIDED. A FINAL STRUCTURAL INSPECTION WILL BE REQUIRED TO COMPLETE THIS PERMIT. WORK TO COMPLY
010-122831-00 | 010-O018F-00800 | 2023-06-07 | RSWDM2323708 |  | 26785 | - REMOVAL OF 24 WINDOW(S), 8 DOOR(S) AND AND REPLACEMENT WITH SAME TYPE AND IN SAME SIZE OPENINGS IN AN EXISTING MULTI-FAMILY BUILDING. NO DRAWINGS OR SPECS PROVIDED. A FINAL STRUCTURAL INSPECTION WILL BE REQUIRED TO COMPLETE THIS PERMIT. WORK TO COMPLY
010-122831-00 | 010-O018F-00800 | 2023-06-07 | RSWDM2323709 |  | 26785 | - REMOVAL OF 30 WINDOW(S), 10 DOOR(S) AND AND REPLACEMENT WITH SAME TYPE AND IN SAME SIZE OPENINGS IN AN EXISTING MULTI-FAMILY BUILDING. NO DRAWINGS OR SPECS PROVIDED. A FINAL STRUCTURAL INSPECTION WILL BE REQUIRED TO COMPLETE THIS PERMIT. WORK TO COMPL
010-122831-00 | 010-O018F-00800 | 2023-01-03 | MMEPM2302138 |  | 0 | BUILDING PERMIT/PLAN REVIEW: ALTM2205082 REPLACE FURNACE AND AIR CONDITIONER WITH HIGH EFFICICIENY. REPLACE BATHROOM EXHAUST FAN AND REGISTERS AND GRILLES LICENSE NUMBER: H01142 ¦ SCOPE ITEM: FURNACES / AIR HANDLERS / RTUS
010-122831-00 | 010-O018F-00800 | 2023-01-09 | MMEPM2302750 |  | 0 | BUILDING PERMIT/PLAN REVIEW: ALTM2205055 REPLACE FURNACE AND AIR CONDITIONER WITH HIGH EFFICICIENY. REPLACE BATHROOM EXHAUST FAN AND REGISTERS AND GRILLES LICENSE NUMBER: H01142 ¦ SCOPE ITEM: FURNACES / AIR HANDLERS / RTUS
010-122831-00 | 010-O018F-00800 | 2023-02-23 | MMEPM2308797 |  | 0 | BUILDING PERMIT/PLAN REVIEW: ALTM2205202 REPLACE AIR HANDLER AND HEAT PUMP . REPLACE BATHROOM EXHAUST FAN AND REGISTERS AND GRILLES LICENSE NUMBER: H01142 ¦ SCOPE ITEM: FURNACES / AIR HANDLERS / RTUS
010-122831-00 | 010-O018F-00800 | 2023-02-23 | MMEPM2308798 |  | 0 | BUILDING PERMIT/PLAN REVIEW: ALTM2205070 REPLACE AIR HANDLER AND HEAT PUMP . REPLACE BATHROOM EXHAUST FAN AND REGISTERS AND GRILLES LICENSE NUMBER: H01142 ¦ SCOPE ITEM: FURNACES / AIR HANDLERS / RTUS
010-122831-00 | 010-O018F-00800 | 2023-05-12 | MMEPM2319763 |  | 0 | BUILDING PERMIT/PLAN REVIEW: ALTM2205270 REMOVE AND REPLACE HEAT PUMP AND AIR HANDLER. REPLACE BATHROOM EXHAUST FAN AND REGISTERS AND GRILLES LICENSE NUMBER: H01142 ¦ SCOPE ITEM: FURNACES / AIR HANDLERS / RTUS
010-122831-00 | 010-O018F-00800 | 2023-07-07 | MMEPM2328060 |  | 0 | BUILDING PERMIT/PLAN REVIEW: ALTM2205224 REPLACE HEAT PUMP AND AIR HANDLER. REPLACE BATHROOM EXHAUST FAN AND REGISTERS AND GRILLE LICENSE NUMBER: H01142 ¦ SCOPE ITEM: FURNACES / AIR HANDLERS / RTUS
010-122831-00 | 010-O018F-00800 | 2023-02-09 | PMEPM2307055 |  | 0 | BUILDING PERMIT/PLAN REVIEW: ALTM2205055 REPLACEMENT OF EXISTING KITCHEN SINK, LAVATORY SINK, TOILET, AND SHOWER VALVE IN EACH UNIT. REPLACEMENT OF COLD-WATER MAIN SUPPLY VALVE IN EACH UNIT. REPLACEMENT OF WATER HEATERS IF MATRIX CALLS FOR THE UNIT TO B
010-122831-00 | 010-O018F-00800 | 2023-02-09 | PMEPM2307056 |  | 0 | BUILDING PERMIT/PLAN REVIEW: ALTM2205082 REPLACEMENT OF EXISTING KITCHEN SINK, LAVATORY SINK, TOILET, AND SHOWER VALVE IN EACH UNIT. REPLACEMENT OF COLD-WATER MAIN SUPPLY VALVE IN EACH UNIT. REPLACEMENT OF WATER HEATERS IF MATRIX CALLS FOR THE UNIT TO B
010-122831-00 | 010-O018F-00800 | 2023-03-21 | PMEPM2312228 |  | 0 | BUILDING PERMIT/PLAN REVIEW: ALTM2205202 REPLACEMENT OF EXISTING KITCHEN SINK, LAVATORY SINK, TOILET, AND SHOWER VALVE IN EACH UNIT. REPLACEMENT OF COLD-WATER MAIN SUPPLY VALVE IN EACH UNIT. REPLACEMENT OF WATER HEATERS IF MATRIX CALLS FOR THE UNIT TO B
010-122831-00 | 010-O018F-00800 | 2023-03-21 | PMEPM2312229 |  | 0 | BUILDING PERMIT/PLAN REVIEW: ALTM2205070 REPLACEMENT OF EXISTING KITCHEN SINK, LAVATORY SINK, TOILET, AND SHOWER VALVE IN EACH UNIT. REPLACEMENT OF COLD-WATER MAIN SUPPLY VALVE IN EACH UNIT. REPLACEMENT OF WATER HEATERS IF MATRIX CALLS FOR THE UNIT TO B
010-122831-00 | 010-O018F-00800 | 2022-06-15 | EMEPM2224159 |  | 0 | EMERGENCY REPAIR OF THE UNDERGROUND FEED FROM THE TRANSFORMER TO THE LEASING OFFICE OF THE WILDWOOD VILLAGE APARTMENTS.
010-122831-00 | 010-O018F-00800 | 2022-10-06 | EMEPM2240073 |  | 0 | BUILDING PERMIT/PLAN REVIEW: ALTM2205070 RE DEVICE AND RE FIXTURE
010-122831-00 | 010-O018F-00800 | 2022-10-06 | EMEPM2240074 |  | 0 | BUILDING PERMIT/PLAN REVIEW: ALTM2205055 RE DEVICE AND RE FIXTURE
010-122831-00 | 010-O018F-00800 | 2022-10-06 | EMEPM2240086 |  | 0 | BUILDING PERMIT/PLAN REVIEW: ALTM2205055 RE DEVICE AND RE FIXTURE.
010-122831-00 | 010-O018F-00800 | 2022-10-06 | EMEPM2240090 |  | 0 | BUILDING PERMIT/PLAN REVIEW: ALTM2205082 RE DEVICE AND RE FIXTURE.
010-122831-00 | 010-O018F-00800 | 2022-10-05 | EMEPM2240018 |  | 0 | BUILDING PERMIT/PLAN REVIEW: ALTM2205270 RE DEVICE AND RE FIXTURE.
010-122831-00 | 010-O018F-00800 | 2022-10-05 | EMEPM2240021 |  | 0 | BUILDING PERMIT/PLAN REVIEW: ALTM2205264 RE DEVICE AND RE FIXTURE.
010-122831-00 | 010-O018F-00800 | 2022-10-05 | EMEPM2240027 |  | 0 | BUILDING PERMIT/PLAN REVIEW: ALTM2205159 RE DEVICE AND RE FIXTURE.
010-122831-00 | 010-O018F-00800 | 2023-11-22 | PMEPM2349254 |  | 0 | BUILDING PERMIT/PLAN REVIEW: ALTM2205159 REPLACEMENT OF LAVATORY FAUCET AND DRAIN, KITCHEN SINK COMPLETE, TOILET COMPLETE, TUB AND SHOWER VALVE, BATHTUBS, AND WATER HEATERS PER MATRIX IF OWNER REQUIRES. NO WORK ON ANY OTHER FIXTURES PER CONTRACT SCOPE.
010-122831-00 | 010-O018F-00800 | 2023-11-14 | PMEPM2348150 |  | 0 | BUILDING PERMIT/PLAN REVIEW: PLEX2348390 PROVIDE AND INSTALL NEW WATER MAIN WITH 8 BRANCHES ON 1ST FLOOR. FINAL CONNECTIONS BY OTHERS. MAIN PIPING ONLY
010-122831-00 | 010-O018F-00800 | 2023-11-07 | MMEPM2347219 |  | 0 | BUILDING PERMIT/PLAN REVIEW: ALTM2205159 REMOVE AND REPLACE HEAT PUMP AND AIR HANDLER. REPLACE BATHROOM EXHAUST FAN AND REGISTERS AND GRILLES LICENSE NUMBER: H01142 ¦ SCOPE ITEM: FURNACES / AIR HANDLERS / RTUS
010-122831-00 | 010-O018F-00800 | 2024-10-02 | ACS2439813 |  | 0 | ADVANCED CONSTRUCTION START WITHIN THE INTERIOR ONLY IN AN EXISTING APARTMENT BUILDING. WORK INCLUDES REMOVAL OF NON-LOAD BEARING WALLS AND NON-FIRE RATED WALLS / CEILINGS ONLY. APPLICANT PROCEEDS AT OWN RISK. WORK PERMITTED TO PROCEED TO POINT OF 1ST IN
010-122831-00 | 010-O018F-00800 | 2024-09-25 | EMEPR2439056 |  | 0 | TEMPORARY POWER COMPLETION OF THE WORK DESCRIBED ON THIS PERMIT DOES NOT COMPLY BUILDING ORDER #UNSF2400217 OR ANY OTHER BUILDING ORDER ASSOCIATED WITH THIS PARCEL.
010-122831-00 | 010-O018F-00800 | 2023-11-22 | PMEPM2349254 |  | 0 | BUILDING PERMIT/PLAN REVIEW: ALTM2205159 REPLACEMENT OF LAVATORY FAUCET AND DRAIN, KITCHEN SINK COMPLETE, TOILET COMPLETE, TUB AND SHOWER VALVE, BATHTUBS, AND WATER HEATERS PER MATRIX IF OWNER REQUIRES. NO WORK ON ANY OTHER FIXTURES PER CONTRACT SCOPE.
010-122831-00 | 010-O018F-00800 | 2024-09-25 | EMEPR2439056 |  | 0 | TEMPORARY POWER COMPLETION OF THE WORK DESCRIBED ON THIS PERMIT DOES NOT COMPLY BUILDING ORDER #UNSF2400217 OR ANY OTHER BUILDING ORDER ASSOCIATED WITH THIS PARCEL.
010-122831-00 | 010-O018F-00800 | 2023-11-14 | PMEPM2348150 |  | 0 | BUILDING PERMIT/PLAN REVIEW: PLEX2348390 PROVIDE AND INSTALL NEW WATER MAIN WITH 8 BRANCHES ON 1ST FLOOR. FINAL CONNECTIONS BY OTHERS. MAIN PIPING ONLY
010-122831-00 | 010-O018F-00800 | 2023-09-01 | PMLSC2337387 |  | 0 | MLS SCOPE: WATER HEATER REPLACEMENT
010-122831-00 | 010-O018F-00800 | 2023-09-01 | PMLSC2337385 |  | 0 | MLS SCOPE: WATER HEATER REPLACEMENT
010-122831-00 | 010-O018F-00800 | 2023-08-22 | PMEPM2335751 |  | 0 | BUILDING PERMIT/PLAN REVIEW: ALTM2205264 REPLACEMENT OF LAVATORY FAUCET AND DRAIN, KITCHEN SINK COMPLETE, TOILET COMPLETE, TUB AND SHOWER VALVE, BATHTUBS, AND WATER HEATERS PER MATRIX IF OWNER REQUIRES. NO WORK ON ANY OTHER FIXTURES PER CONTRACT SCOPE.
010-122831-00 | 010-O018F-00800 | 2023-08-24 | MMEPM2336036 |  | 0 | BUILDING PERMIT/PLAN REVIEW: ALTM2205264 REMOVE AND REPLACE HEAT PUMP AND AIR HANDLER. REPLACE BATHROOM EXHAUST FAN AND REGISTERS AND GRILLES LICENSE NUMBER: H01142 ¦ SCOPE ITEM: FURNACES / AIR HANDLERS / RTUS
010-122836-00 | 010-N260B-10400 | 2024-03-05 | PMEPR2409879 |  | 0 | REPLACING SANITARY STACK FOR FIRST FLOOR. REPLACING BRANCH LINES TO TOILET , LAVATORY SINK AND BATH TUB. ALSO REPLACING APPROXIMATLY 25 FEET OF UNDER GROUND BUILDING DRAIN. REPLCING BRANCH LNES TO LAUNDRY STAND PIPE , FLOOR DRAIN AND CONNECTING TO THE BA
010-122838-00 | 010-N260B-10200 | 2023-08-10 | EMEPR2333940 |  | 0 | BUILDING PERMIT/PLAN REVIEW: DMGR2327374 NEW ELECTRIC
010-122838-00 | 010-N260B-10200 | 2023-08-10 | EMEPR2333940 |  | 0 | BUILDING PERMIT/PLAN REVIEW: DMGR2327374 NEW ELECTRIC
010-122838-00 | 010-N260B-10200 | 2023-08-10 | PMEPR2333938 |  | 0 | BUILDING PERMIT/PLAN REVIEW: DMGR2327374 NEW PLUMBING
010-122838-00 | 010-N260B-10200 | 2023-08-10 | MMEPR2333933 |  | 0 | BUILDING PERMIT/PLAN REVIEW: DMGR2327374 NEW HVAC AND GAS LINES LICENSE NUMBER: HO9999
010-122838-00 | 010-N260B-10200 | 2023-08-10 | MMEPR2333933 |  | 0 | BUILDING PERMIT/PLAN REVIEW: DMGR2327374 NEW HVAC AND GAS LINES LICENSE NUMBER: HO9999
010-122838-00 | 010-N260B-10200 | 2023-08-10 | PMEPR2333938 |  | 0 | BUILDING PERMIT/PLAN REVIEW: DMGR2327374 NEW PLUMBING
010-122838-00 | 010-N260B-10200 | 2023-06-30 | DMGR2327374 |  | 10000 | COMPLETION OF THE WORK DESCRIBED ON THIS PERMIT, INCLUDING ALL REQUIRED INSPECTIONS AND APPROVALS, WILL COMPLY BUILDING ORDER NUMBER: UNSF2300022 REPAIRING FIRE DAMAGE IN THE BASEMENT PLAN APPROVAL: FINAL REVIEWED FOR COMPLIANCE UNDER: 2019 RES
010-122839-00 | 010-N260B-10100 | 2020-06-18 | RSWDR2002578 |  | 8000 | REMOVE EXISTING SHINGLE ROOF TO DECK AND REPLACE WITH NEW FELT UNDERLAYMENT, ICE BARRIER MEMBRANE AT EAVE, NECESSARY FLASHINGS, AND NEW ASPHALT SHINGLES. WORK TO COMPLY WITH RCO CHAPTER 9 & MANUFACTURE INSTALLATION INSTRUCTIONS.
010-122840-00 | 010-N260B-10000 | 2019-04-02 | ALTR1902892 |  | 11380 | ALTER 1 STORY SINGLE FAMILY DWELLING BY INSTLALING INTERIOR PERIMETER DRAIN. MLS
010-122840-00 | 010-N260B-10000 | 2019-04-04 | EMEPR1906279 |  | 0 | BUILDING PERMIT/PLAN REVIEW: ALTR1902892 ADD (1) GFCI IN BASEMENT FOR SUMP-PUMP
010-122845-00 | 010-N260B-22500 | 2019-04-30 | RSWDR1901861 |  | 2196 | REMOVE EXISTING 12 WINDOW(S), 0 DOOR(S) AND REPLACE WITH NEW. WORK TO COMPLY WITH RCO 612, RCO 308, AND RCO 113.6.1 WITH A U VALUE OF 0.35 OR BETTER.
010-122845-00 | 010-N260B-22500 | 2021-07-19 | PMLSR2127898 |  | 0 | MLS Scope: Water Heater Replacement
010-122851-00 | 010-N260B-21900 | 2019-04-17 | PMLSR1907161 |  | 0 | MLS SCOPE: WATER HEATER REPLACEMENT
010-122851-00 | 010-N260B-21900 | 2019-08-22 | MMLSR1916863 |  | 0 | MLS SCOPE: REPLACEMENT OF A SINGLE FURNACE, A/C AND/OR HEAT PUMP LICENSE NUMBER: H00425 ¦ SCOPE ITEM: AIR CONDITIONING (INCLUDING CONDENSERS, EVAPORATORS, COMPRESSORS)
010-122852-00 | 010-N260B-21800 | 2021-07-23 | PMLSR2128738 |  | 0 | MLS Scope: Back water valve
010-122853-00 | 010-N260B-25600 | 2021-08-17 |  |  |  | SALE
010-122855-00 | 010-N260B-25400 | 2019-07-25 | RSWDR1903684 |  | 5500 | Remove existing shingle roof to deck and replace with new felt underlayment, ice barrier membrane at eave, necessary flashings, and new asphalt shingles. Work to comply with RCO chapter 9 & Manufacture installation instructions. Roof Info: SINGLE FAM DWG.
010-122855-00 | 010-N260B-25400 | 2024-06-03 | EMEPR2422569 |  | 0 | Building Permit/Plan Review: PLEX2421524 6.4 kW residential solar system to be installed on roof
010-122857-00 | 010-N260B-25200 | 2019-08-30 | RSWDR1904384 |  | 1907 | Remove existing 0 window(s), 1 door(s) and replace with new. Work to comply with RCO 612, RCO 308, and RCO 113.6.1 with a U Value of 0.35 or Better.
010-122858-00 | 010-N260B-25100 | 2022-08-17 | PMEPR2233248 |  | 0 | SHOWER & SHOWER VALVE - ANY NEW WATER DISTRIBUTION PIPE AND FITTINGS WILL COMPLY WITH ONE OF THE REFERENCED STANDARDS LISTED IN OPC TABLE 605.4 OR 605.5. ANY NEW VALVES WILL COMPLY WITH ONE OF THE REFERENCED STANDARDS LISTED IN OPC TABLE 605.7. VALVE LOC
010-122859-00 | 010-N260B-25000 | 2020-08-05 | MMLSR2015875 |  | 0 | MLS SCOPE: REPLACEMENT OF A SINGLE FURNACE, A/C AND/OR HEAT PUMP LICENSE NUMBER: H00240 ¦ SCOPE ITEM: AIR CONDITIONING (INCLUDING CONDENSERS, EVAPORATORS, COMPRESSORS)
010-122861-00 | 010-N260B-31600 | 2019-11-25 | MMLSR1924391 |  | 0 | MLS SCOPE: REPLACEMENT OF A SINGLE FURNACE LICENSE NUMBER: H00425 ¦ SCOPE ITEM: FURNACES / AIR HANDLERS / RTUS
010-122864-00 | 010-N260B-31700 | 2020-03-24 | MMLSR2006094 |  | 0 | MLS SCOPE: REPLACEMENT OF A SINGLE FURNACE, A/C AND/OR HEAT PUMP LICENSE NUMBER: H00150 ¦ SCOPE ITEM: FURNACES / AIR HANDLERS / RTUS
010-122865-00 | 010-N260B-37400 | 2023-05-24 | RSWDR2321579 |  | 13500 | Remove existing shingle roof to deck and replace with new felt underlayment, ice barrier membrane at eave, necessary flashings, and new asphalt shingles. Work to comply with RCO chapter 9 & Manufacture installation instructions.
010-122865-00 | 010-N260B-37400 | 2022-03-31 | PMEPI2213611 |  | 3000 | INSTALL BACKWATER VALVE WITH HIGH WATER ALARM. TIE ON TO EXISTING BUILDING DRAIN WITH COMPLIANT TRANSITION FITTINGS. REPAIR STACK AND REPLACE EXITING CONCEALED FLOOR DRAIN. ALL NEW DWV PIPE AND FITTINGS WILL COMPLY WITH ONE OF THE REFERENCED STANDARD
010-122865-00 | 010-N260B-37400 | 2022-03-02 | MMLSR2209161 |  | 0 | MLS SCOPE: REPLACEMENT OF A SINGLE FURNACE, A/C AND/OR HEAT PUMP LICENSE NUMBER: H00150 ¦ SCOPE ITEM: FURNACES / AIR HANDLERS / RTUS
010-122866-00 | 010-N260B-41000 | 2023-05-16 | RSWDR2320194 |  | 19096 | Remove existing shingle roof to deck and replace with new felt underlayment, ice barrier membrane at eave, necessary flashings, and new asphalt shingles. Work to comply with RCO chapter 9 & Manufacture installation instructions.
010-122867-00 | 010-N260B-41100 | 2021-10-08 | MMLSR2139990 |  | 0 | MLS Scope: Replacement of a Single Furnace License Number: H00150 ¦ Scope Item: furnaces / air handlers / RTUs
010-122867-00 | 010-N260B-41100 | 2024-08-13 | MMLSR2432783 |  | 0 | MLS SCOPE: REPLACEMENT OF A SINGLE A/C UNIT OR HEAT PUMP LICENSE NUMBER: H00150 ¦ SCOPE ITEM: FURNACES / AIR HANDLERS / RTUS
010-122868-00 | 010-N260B-41200 | 2024-05-06 | PMEPR2418367 |  | 0 | INSTALL BACKWATER VALVE WITH HIGH WATER ALARM. REPLACE EXISTING FLOOR DRAIN THEN TIE ON TO EXISTING BUILDING DRAIN WITH COMPLIANT TRANSITION FITTINGS. ALL NEW DWV PIPE AND FITTINGS WILL COMPLY WITH ONE OF THE REFERENCED STANDARDS LISTED IN OPC TABLE 702.
010-122869-00 | 010-N260B-41300 | 2024-06-04 | PMLSR2422729 |  | 0 | MLS SCOPE: BACK WATER VALVE
010-122869-00 | 010-N260B-41300 | 2023-11-27 | MMLSR2349497 |  | 0 | MLS SCOPE: REPLACEMENT OF A SINGLE FURNACE, A/C AND/OR HEAT PUMP LICENSE NUMBER: H00150 ¦ SCOPE ITEM: FURNACES / AIR HANDLERS / RTUS
010-122871-00 | 010-N260B-41500 | 2021-08-05 | PMLSR2130752 |  | 0 | MLS Scope: Back water valve
010-122871-00 | 010-N260B-41500 | 2019-06-12 | MMLSR1911226 |  | 0 | MLS Scope: Replacement of a Single A/C Unit or Heat Pump License Number: H00150 ¦ Scope Item: air conditioning (including condensers, evaporators, compressors)
010-122871-00 | 010-N260B-41500 | 2020-11-23 | MMLSR2024551 |  | 0 | MLS SCOPE: REPLACEMENT OF A SINGLE FURNACE LICENSE NUMBER: H00150 ¦ SCOPE ITEM: FURNACES / AIR HANDLERS / RTUS
010-122872-00 | 010-N260B-41600 | 2020-11-25 | PMLSR2024794 |  | 0 | NULL MLS SCOPE: BACK WATER VALVE
010-122874-00 | 010-N260B-41800 | 2020-06-05 | MMEPR2010762 |  | 0 | INSTALLATION OF A GENERAC 10KW WITH A 16 CC ATS TRANSFER SWITCH WITH 24 FEET INSIDE AND 3 FEET OUTSIDE OF 1 INCH BLACK IRON GAS PIPING. LICENSE NUMBER: P00723 ¦ SCOPE ITEM: FUEL GAS OR LP GAS
010-122874-00 | 010-N260B-41800 | 2020-06-05 | EMEPR2010763 |  | 0 | INSTALLATION OF A GENERAC 10KW WITH A 16 CC ATS TRANSFER SWITCH WITH 24 FEET INSIDE AND 3 FEET OUTSIDE OF 1 INCH BLACK IRON GAS PIPING.
010-122874-00 | 010-N260B-41800 | 2024-05-28 | EMLSR2421635 |  | 0 | Building Permit/Plan Review: PLEX2417935 MLS Scope: Electric for Solar Photovoltaic (PV) System
010-122876-00 | 010-N260B-42000 | 2021-04-15 | PMLSR2113379 |  | 0 | MLS Scope: Back water valve
010-122877-00 | 010-N260B-42100 | 2021-04-05 | MMLSR2111968 |  | 0 | MLS Scope: Replacement of a Single Furnace, A/C and/or Heat Pump License Number: H00855 ¦ Scope Item: air conditioning (including condensers, evaporators, compressors) License Number: H00855 ¦ Scope Item: furnaces / air handlers / RTUs
010-122879-00 | 010-N260B-42300 | 2024-01-02 | PMLSR2402039 |  | 0 | MLS Scope: Water Heater Replacement
010-122880-00 | 010-N260B-42400 | 2024-07-29 | EMLSR2430167 |  | 0 | Building Permit/Plan Review: PLEX2428028 Electric for Solar Photovoltaic (PV) System
010-122880-00 | 010-N260B-42400 | 2019-05-15 | PMLSR1909167 |  | 0 | MLS Scope: Back water valve
010-122880-00 | 010-N260B-42400 | 2023-02-27 | MMLSR2309155 |  | 0 | MLS Scope: Replacement of a Single Furnace License Number: H00425 ¦ Scope Item: furnaces / air handlers / RTUs
010-122881-00 | 010-N260B-42500 | 2020-03-26 | MMLSR2006268 |  | 0 | MLS SCOPE: REPLACEMENT OF A SINGLE FURNACE LICENSE NUMBER: H00286 ¦ SCOPE ITEM: FURNACES / AIR HANDLERS / RTUS
010-122881-00 | 010-N260B-42500 | 2022-07-05 | PMEPI2226908 |  | 2525 | INSTALL BACKWATER VALVE WITH HIGH WATER ALARM. TIE ON TO EXISTING BUILDING DRAIN WITH COMPLIANT TRANSITION FITTINGS. ALL NEW DWV PIPE AND FITTINGS WILL COMPLY WITH ONE OF THE REFERENCED STANDARDS LISTED IN OPC TABLE 702.1, TABLE 702.2, AND 702.4 AS APPLI
010-122883-00 | 010-N260B-42700 | 2021-06-24 | PMLSR2123938 |  | 0 | MLS Scope: Back water valve
010-122884-00 | 010-N260B-59000 | 2022-04-19 | MMLSR2216040 |  | 0 | MLS SCOPE: REPLACEMENT OF A SINGLE A/C UNIT OR HEAT PUMP LICENSE NUMBER: H00124 ¦ SCOPE ITEM: AIR CONDITIONING (INCLUDING CONDENSERS, EVAPORATORS, COMPRESSORS)
010-122884-00 | 010-N260B-59000 | 2024-01-01 |  |  |  | SPL/NWP/VD
010-122885-00 | 010-N260B-59100 | 2024-01-01 |  |  |  | SPL/NWP/VD
010-122885-00 | 010-N260B-59100 | 2024-03-19 |  |  |  | NEW CONST
010-122885-00 | 010-N260B-59100 | 2025-01-27 |  |  |  | POSS NC
010-122885-00 | 010-N260B-59100 | 2020-11-05 | PMLSR2023246 |  | 0 | MLS SCOPE: BACK WATER VALVE
010-122888-00 | 010-N260B-59400 | 2020-11-06 | MMLSR2023339 |  | 0 | MLS SCOPE: REPLACEMENT OF A SINGLE FURNACE LICENSE NUMBER: H00169 ¦ SCOPE ITEM: FURNACES / AIR HANDLERS / RTUS
010-122888-00 | 010-N260B-59400 | 2024-11-05 | RSWDR2444093 |  | 14400 | Remove existing shingle roof to deck and replace with new felt underlayment, ice barrier membrane at eave, necessary flashings, and new asphalt shingles. Work to comply with RCO chapter 9 & Manufacture installation instructions.
010-122890-00 | 010-N260B-59600 | 2019-01-09 | PMLSC1900557 |  | 0 | MLS SCOPE: WATER HEATER REPLACEMENT
010-122893-00 | 010-N260B-39200 | 2021-03-06 | PMLSR2107956 |  | 0 | MLS Scope: Water Heater Replacement
010-122893-00 | 010-N260B-39200 | 2019-07-10 | RSWDR1903388 |  | 4144 | Remove existing shingle roof to deck and replace with new felt underlayment, ice barrier membrane at eave, necessary flashings, and new asphalt shingles. Work to comply with RCO chapter 9 & Manufacture installation instructions.
010-122900-00 | 010-N260B-38500 | 2019-02-04 | MMLSR1902187 |  | 0 | MLS Scope: Replacement of a Single Furnace License Number: H00425 ¦ Scope Item: furnaces / air handlers / RTUs
010-122901-00 | 010-N260B-38400 | 2021-01-11 | MMLSR2100646 |  | 0 | MLS Scope: Replacement of a Single Furnace, A/C and/or Heat Pump License Number: H00470 ¦ Scope Item: furnaces / air handlers / RTUs
010-122902-00 | 010-N260B-38300 | 2022-04-12 | PMEPI2215024 |  | 2525 | INSTALL BACKWATER VALVE WITH HIGH WATER ALARM. TIE ON TO EXISTING BUILDING DRAIN WITH COMPLIANT TRANSITION FITTINGS. ALL NEW DWV PIPE AND FITTINGS WILL COMPLY WITH ONE OF THE REFERENCED STANDARDS LISTED IN OPC TABLE 702.1, TABLE 702.2, AND 702.4 AS APPLI
010-122904-00 | 010-N260B-38100 | 2019-04-05 | EMEPR1906378 |  | 0 | INSTALL OUTLET AND ALARM FOR SUMP PUMP
010-122904-00 | 010-N260B-38100 | 2019-10-31 | MMLSR1922346 |  | 0 | MLS SCOPE: REPLACEMENT OF A SINGLE FURNACE, A/C AND/OR HEAT PUMP LICENSE NUMBER: H00124 ¦ SCOPE ITEM: AIR CONDITIONING (INCLUDING CONDENSERS, EVAPORATORS, COMPRESSORS)
010-122904-00 | 010-N260B-38100 | 2019-10-31 | MMLSR1922349 |  | 0 | MLS SCOPE: REPLACEMENT OF A SINGLE FURNACE, A/C AND/OR HEAT PUMP LICENSE NUMBER: H00124 ¦ SCOPE ITEM: FURNACES / AIR HANDLERS / RTUS
010-122904-00 | 010-N260B-38100 | 2019-04-02 | PMLSR1906072 |  | 0 | MLS SCOPE: BACK WATER VALVE
010-122910-00 | 010-N260B-24800 | 2019-03-23 | PMEPR1905494 |  | 0 | REPLACE APPROXIMATELY 3 FEET OF UNDERGROUND BUILDING DRAIN AND INSTALLING CLEAN OUT. REPLACE USING PVC PIPING. ALL MATERIAL APPROVED IN 702.1
010-122911-00 | 010-N260B-24700 | 2022-05-16 | PMLSR2219736 |  | 0 | MLS SCOPE: WATER HEATER REPLACEMENT
010-122911-00 | 010-N260B-24700 | 2022-04-04 | RSWDR2214026 |  | 11007 | REMOVE EXISTING 9 WINDOW(S), 1 DOOR(S) AND REPLACE WITH NEW. WORK TO COMPLY WITH RCO 612, RCO 308, AND RCO 113.6.1 WITH A U VALUE OF 0.35 OR BETTER.WINDOWS INFO: REMOVE AND REPLACE 9 WINDOWS AND 1 PATIO DOOR LIKE FOR LIKE DOORS INFO: REMOVE AND REPLACE
010-122911-00 | 010-N260B-24700 | 2023-04-19 | PMLSR2316290 |  | 0 | MLS Scope: Back water valve
010-122913-00 | 010-N260B-24500 | 2021-10-28 | MMLSR2142897 |  | 0 | MLS Scope: Replacement of a Single Furnace License Number: H00846 ¦ Scope Item: furnaces / air handlers / RTUs
010-122917-00 | 010-N260B-24100 | 2020-03-25 | MMLSR2006189 |  | 0 | MLS SCOPE: REPLACEMENT OF A SINGLE FURNACE LICENSE NUMBER: H00425 ¦ SCOPE ITEM: FURNACES / AIR HANDLERS / RTUS
010-122917-00 | 010-N260B-24100 | 2020-04-02 | PMLSR2006608 |  | 0 | MLS SCOPE: WATER HEATER REPLACEMENT
010-122917-00 | 010-N260B-24100 | 2019-06-03 | PMLSR1910526 |  | 0 | MLS Scope: Back water valve
010-122917-00 | 010-N260B-24100 | 2020-06-09 | MMLSR2010927 |  | 0 | MLS SCOPE: REPLACEMENT OF A SINGLE FURNACE LICENSE NUMBER: H00425 ¦ SCOPE ITEM: FURNACES / AIR HANDLERS / RTUS
010-122918-00 | 010-N260B-24000 | 2020-04-08 | PMLSR2006956 |  | 0 | MLS SCOPE: WATER HEATER REPLACEMENT
010-122918-00 | 010-N260B-24000 | 2020-03-24 | MMLSR2006117 |  | 0 | MLS SCOPE: REPLACEMENT OF A SINGLE FURNACE, A/C AND/OR HEAT PUMP LICENSE NUMBER: H00240 ¦ SCOPE ITEM: AIR CONDITIONING (INCLUDING CONDENSERS, EVAPORATORS, COMPRESSORS)
010-122919-00 | 010-N260B-23900 | 2019-11-15 | PMLSR1923609 |  | 0 | MLS Scope: Water Heater Replacement
010-122920-00 | 010-N260B-23800 | 2022-03-14 | RSWDR2210834 |  | 15600 | REMOVE EXISTING 8 WINDOW(S), 2 DOOR(S) AND REPLACE WITH NEW. WORK TO COMPLY WITH RCO 612, RCO 308, AND RCO 113.6.1 WITH A U VALUE OF 0.35 OR BETTER. REMOVE EXISTING EXTERIOR WALL COVERING SYSTEM AND REPLACE WITH NEW EXTERIOR SIDING OVER AN APPROVED WAT
010-122928-00 | 010-N260B-40800 | 2022-05-02 | RSWDR2217783 |  | 2304 | REMOVE EXISTING SHINGLE ROOF TO DECK AND REPLACE WITH NEW FELT UNDERLAYMENT, ICE BARRIER MEMBRANE AT EAVE, NECESSARY FLASHINGS, AND NEW ASPHALT SHINGLES. WORK TO COMPLY WITH RCO CHAPTER 9 & MANUFACTURE INSTALLATION INSTRUCTIONS.ROOF INFO: SHINGLE TEAR OF
010-122929-00 | 010-N260B-40700 | 2021-06-25 | MMLSR2124186 |  | 0 | MLS Scope: Replacement of a Single A/C Unit or Heat Pump License Number: H00150 ¦ Scope Item: air conditioning (including condensers, evaporators, compressors)
010-122929-00 | 010-N260B-40700 | 2022-09-21 | PMLSR2237981 |  | 0 | MLS SCOPE: WATER HEATER REPLACEMENT
010-122931-00 | 010-N260B-40500 | 2022-12-15 | PMEPI2249638 |  | 2525 | Install backwater valve with high water alarm. Tie on to existing building drain with compliant transition fittings. All new DWV pipe and fittings will comply with one of the referenced standards listed in OPC table 702.1, table 702.2, and 702.4 as appli
010-122932-00 | 010-N260B-40400 | 2022-07-18 | RSWDR2117156 |  | 10887 | REMOVE EXISTING 13 WINDOW(S), 0 DOOR(S) AND REPLACE WITH NEW. WORK TO COMPLY WITH RCO 612, RCO 308, AND RCO 113.6.1 WITH A U VALUE OF 0.35 OR BETTER.WINDOWS INFO: REMOVE AND REPLACE 13 WINDOWS, LIKE FOR LIKE, NO STRUCTURAL CHANGES.
010-122939-00 | 010-N260B-39700 | 2020-03-31 | MMLSR2006468 |  | 0 | MLS SCOPE: REPLACEMENT OF A SINGLE FURNACE LICENSE NUMBER: H00287 ¦ SCOPE ITEM: FURNACES / AIR HANDLERS / RTUS
010-122939-00 | 010-N260B-39700 | 2020-03-24 | PMLSR2006133 |  | 0 | MLS SCOPE: WATER HEATER REPLACEMENT
010-122940-00 | 010-N260B-39600 | 2024-02-26 | ALTR2408648 |  | 9500 | PLAN APPROVAL: FINAL REVIEWED FOR COMPLIANCE UNDER: 2019 RESIDENTIAL CODE OF OHIO USE/OCCUPANCY GROUP: 1, 2, 3 FAMILY DWELLING CONSTRUCTION TYPE: V-B DESCRIPTION OF WORK: ALTER A 1 STORY FRAMED, 1 FAMILY DWELLING TO INSTALL 14 STEEL BEAMS ON TH
010-122941-00 | 010-N260B-39500 | 2019-12-18 | PMLSR1926244 |  | 0 | MLS SCOPE: WATER HEATER REPLACEMENT
010-122941-00 | 010-N260B-39500 | 2020-10-21 | MMLSR2021930 |  | 0 | MLS SCOPE: REPLACEMENT OF A SINGLE FURNACE, A/C AND/OR HEAT PUMP LICENSE NUMBER: H00359 ¦ SCOPE ITEM: AIR CONDITIONING (INCLUDING CONDENSERS, EVAPORATORS, COMPRESSORS) LICENSE NUMBER: H00359 ¦ SCOPE ITEM: FURNACES / AIR HANDLERS / RTUS
010-122941-00 | 010-N260B-39500 | 2020-03-25 | PMLSR2006176 |  | 0 | MLS SCOPE: WATER HEATER REPLACEMENT
010-122943-00 | 010-N260B-39300 | 2021-07-15 | PMEPR2127497 |  | 0 | DRY BASEMENT. Install 4” backwater valve with high water alarm. Tie on to existing 4” cast iron piping and install new schedule 40 PVC pipe and fittings. Install new sump pit and sump pump with 1 ½” check valve and schedule 40 PVC pipe and fittings.
010-122943-00 | 010-N260B-39300 | 2021-07-28 | EMEPR2129433 |  | 0 | Install electric for sump pump and alarm
010-122943-00 | 010-N260B-39300 | 2022-09-25 | MMLSR2238442 |  | 0 | MLS SCOPE: REPLACEMENT OF A SINGLE FURNACE LICENSE NUMBER: H00402 ¦ SCOPE ITEM: FURNACES / AIR HANDLERS / RTUS
010-122943-00 | 010-N260B-39300 | 2024-01-10 | MMLSR2402986 |  | 0 | MLS SCOPE: REPLACEMENT OF A SINGLE A/C UNIT OR HEAT PUMP LICENSE NUMBER: H00300 ¦ SCOPE ITEM: AIR CONDITIONING (INCLUDING CONDENSERS, EVAPORATORS, COMPRESSORS)
010-122943-00 | 010-N260B-39300 | 2024-05-01 | RSWDR2417753 |  | 18384 | REMOVE EXISTING SHINGLE ROOF TO DECK AND REPLACE WITH NEW FELT UNDERLAYMENT, ICE BARRIER MEMBRANE AT EAVE, NECESSARY FLASHINGS, AND NEW ASPHALT SHINGLES. WORK TO COMPLY WITH RCO CHAPTER 9 & MANUFACTURE INSTALLATION INSTRUCTIONS.
010-122943-00 | 010-N260B-39300 | 2024-01-23 | EMEPR2404464 |  | 0 | 100 AMP PANEL CHANGE.
010-122943-00 | 010-N260B-39300 | 2024-09-20 | EMEPR2438379 |  | 0 | BUILDING PERMIT/PLAN REVIEW: PLEX2434802 11X ROOF MOUNTED SOLAR PANELS
010-122948-00 | 010-N258F-00100 | 2022-05-13 | MMEPR2219556 |  | 0 | COLUMBIA GAS MOVED THE GAS METER OUTSIDE, TIE HOUSE LINES TO NEW OUTSIDE GAS METER. LICENSE NUMBER: P00668 ¦ SCOPE ITEM: FUEL GAS OR LP GAS
010-122952-00 | 010-M158A-05300 | 2023-04-21 | RSWDR2316570 |  | 7500 | Remove existing 8 window(s), 0 door(s) and replace with new. Work to comply with RCO 612, RCO 308, and RCO 113.6.1 with a U Value of 0.35 or Better.Windows Info: Remove 8 2-lite slider windows and replace with new. Same style and size. No structural cha
010-122954-00 | 010-M158A-05100 | 2020-06-15 | PMLSR2011534 |  | 0 | MLS SCOPE: BACK WATER VALVE
010-122954-00 | 010-M158A-05100 | 2019-02-26 | MMLSR1903661 |  | 0 | MLS Scope: Replacement of a Single Furnace, A/C and/or Heat Pump License Number: H00855 ¦ Scope Item: air conditioning (including condensers, evaporators, compressors) License Number: H00855 ¦ Scope Item: furnaces / air handlers / RTUs
010-122955-00 | 010-M158A-05000 | 2020-07-09 | RSWDR2003125 |  | 3165 | REMOVE EXISTING SHINGLE ROOF TO DECK AND REPLACE WITH NEW FELT UNDERLAYMENT, ICE BARRIER MEMBRANE AT EAVE, NECESSARY FLASHINGS, AND NEW ASPHALT SHINGLES. WORK TO COMPLY WITH RCO CHAPTER 9 & MANUFACTURE INSTALLATION INSTRUCTIONS.ROOF INFO: REMOVE SHINGLES
010-122955-00 | 010-M158A-05000 | 2021-12-27 | MMLSR2150350 |  | 0 | MLS SCOPE: REPLACEMENT OF A SINGLE FURNACE, A/C AND/OR HEAT PUMP LICENSE NUMBER: H00855 ¦ SCOPE ITEM: AIR CONDITIONING (INCLUDING CONDENSERS, EVAPORATORS, COMPRESSORS) LICENSE NUMBER: H00855 ¦ SCOPE ITEM: FURNACES / AIR HANDLERS / RTUS
010-122955-00 | 010-M158A-05000 | 2020-06-15 | PMLSR2011540 |  | 0 | MLS SCOPE: BACK WATER VALVE
010-122959-00 | 010-M158A-04600 | 2019-06-07 | MMLSR1910918 |  | 0 | MLS SCOPE: REPLACEMENT OF A SINGLE A/C UNIT OR HEAT PUMP LICENSE NUMBER: H00425 ¦ SCOPE ITEM: AIR CONDITIONING (INCLUDING CONDENSERS, EVAPORATORS, COMPRESSORS)
010-122959-00 | 010-M158A-04600 | 2019-08-16 | PMEPR1916488 |  | 0 | INSTALL ACRYLIC TUB LINER AND WALL SURROUND OVER EXISTING TUB AND WALL, REPLACE EXISTING VALVE FIXTURE (CONNECT TO EXISTING DRAIN AND EXISTING SUPPLY LINES. ANY NEW WATER DISTRIBUTION PIPE AND FITTINGS WILL COMPLY WITH ONE OF THE STANDARDS LISTED IN OPC
010-122959-00 | 010-M158A-04600 | 2023-08-17 | PMLSR2334977 |  | 0 | MLS Scope: Water Heater Replacement
010-122961-00 | 010-M158A-04400 | 2024-03-15 | RSWDR2411497 |  | 5600 | Install new asphalt shingle roof over existing roof. Two asphalt shingle roofs maximum permitted per RCO 907.3. Work to comply with RCO chapter 9. Roof Info: REPLACING ROOF WITH METAL.
010-122961-00 | 010-M158A-04400 | 2024-02-22 | RSWDR2408316 |  | 7794 | Remove existing 0 window(s), 1 door(s) and replace with new. Work to comply with RCO 612, RCO 308, and RCO 113.6.1 with a U Value of 0.35 or Better. Doors Info: installing a new ProVia patio door
010-122964-00 | 010-M158A-03200 | 2020-03-18 | MMLSR2005786 |  | 0 | MLS SCOPE: REPLACEMENT OF A SINGLE FURNACE LICENSE NUMBER: H00317 ¦ SCOPE ITEM: FURNACES / AIR HANDLERS / RTUS
010-122967-00 | 010-M158A-02900 | 2022-06-27 | RSWDR2225977 |  | 1604 | REMOVE EXISTING 1 WINDOW(S), 0 DOOR(S) AND REPLACE WITH NEW. WORK TO COMPLY WITH RCO 612, RCO 308, AND RCO 113.6.1 WITH A U VALUE OF 0.35 OR BETTER.
010-122967-00 | 010-M158A-02900 | 2020-10-02 | MMEPR2020436 |  | 0 | -HOMEOWNER CURRENTLY HAS A 1 INCH GAS MAIN - THAT HAS BLACK IRON GAS MAIN RUNS UNDERNEATH GROUND UNDER CONCRETE -WAS CUT WITH A SAW BY A DIFFERENT COMPANY -WILL BE REROUTING GAS LINE UNDERGROUND ALL THE WAY AROUND TO UNFINISHED BASEMENT -ECO PLUMBERS
010-122967-00 | 010-M158A-02900 | 2024-08-23 | RSWDR2434566 |  | 4271 | Remove existing 1 window(s), 1 door(s) and replace with new. Work to comply with RCO 612, RCO 308, and RCO 113.6.1 with a U Value of 0.35 or Better.
010-122969-00 | 010-M158A-00800 | 2021-05-26 | EMLSR2119568 |  | 0 | Building Permit/Plan Review: PLEX2117795 MLS Scope: Electric for Solar Photovoltaic (PV) System
010-122971-00 | 010-M158C-32300 | 2024-02-06 | PMLSR2406097 |  | 0 | MLS SCOPE: WATER HEATER REPLACEMENT
010-122973-00 | 010-M158C-32000 | 2024-03-20 | MMLSR2412091 |  | 0 | MLS Scope: Replacement of a Single Furnace License Number: H00169 ¦ Scope Item: furnaces / air handlers / RTUs
010-122975-00 | 010-M158C-31800 | 2020-06-01 | MMLSR2010195 |  | 0 | MLS SCOPE: REPLACEMENT OF A SINGLE A/C UNIT OR HEAT PUMP LICENSE NUMBER: H00150 ¦ SCOPE ITEM: AIR CONDITIONING (INCLUDING CONDENSERS, EVAPORATORS, COMPRESSORS)
010-122975-00 | 010-M158C-31800 | 2021-10-27 | MMLSR2142560 |  | 0 | MLS Scope: Replacement of a Single Furnace License Number: H00150 ¦ Scope Item: furnaces / air handlers / RTUs
010-122975-00 | 010-M158C-31800 | 2021-05-19 | PMLSR2118429 |  | 0 | MLS Scope: Water Heater Replacement
010-122981-00 | 010-M158C-31200 | 2019-11-26 | ALTR1912588 |  | 10000 | ALTER 1 STY SINGLE FAMILY DWG BY INSTALLING 116 LF OF BASEMENT GUTTER INTERIOR PERIMETER DRAIN SUMP WELL AND PUMP. SEPERATE ELECTRIC REQUIRED FOR PUMP ELECTRIC
010-122981-00 | 010-M158C-31200 | 2019-11-26 | EMEPR1924604 |  | 0 | BUILDING PERMIT/PLAN REVIEW: ALTR1912588 INSTALLED ELECTRICAL OUTLET FOR SUMP PUMP.
010-122981-00 | 010-M158C-31200 | 2022-01-10 | RSWDR2202884 |  | 4353 | REMOVE EXISTING 5 WINDOW(S), 0 DOOR(S) AND REPLACE WITH NEW. WORK TO COMPLY WITH RCO 612, RCO 308, AND RCO 113.6.1 WITH A U VALUE OF 0.35 OR BETTER.
010-122981-00 | 010-M158C-31200 | 2022-01-26 | MMLSR2204766 |  | 0 | MLS SCOPE: REPLACEMENT OF A SINGLE FURNACE, A/C AND/OR HEAT PUMP LICENSE NUMBER: H00140 ¦ SCOPE ITEM: FURNACES / AIR HANDLERS / RTUS
010-122981-00 | 010-M158C-31200 | 2019-12-10 | ALTR1913080 |  | 4300 | ALTER A 2 STORY FRAMED, 1 FAMILY DWELLING BY INSTALLING 12 CARBON FIBER STRIPS ON THE BASEMENT FOUNDATION WALL OF THE HOUSE PER PLAN.
010-122986-00 | 010-M158C-30700 | 2024-06-24 | PMEPR2425785 |  | 0 | Tub/Wall/Fixture – Bathtub & Tub/Shower Valve Replacement - Any new water distribution pipe and fittings will comply with one of the referenced standards listed in OPC table 605.4 or 605.5. Any new valves will comply with one of the referenced standards
010-122989-00 | 010-M158C-30400 | 2022-05-12 | RSWDR2219404 |  | 9000 | REMOVE EXISTING SHINGLE ROOF TO DECK AND REPLACE WITH NEW FELT UNDERLAYMENT, ICE BARRIER MEMBRANE AT EAVE, NECESSARY FLASHINGS, AND NEW ASPHALT SHINGLES. WORK TO COMPLY WITH RCO CHAPTER 9 & MANUFACTURE INSTALLATION INSTRUCTIONS.
010-122993-00 | 010-M158C-30000 | 2020-03-13 | PMLSR2005450 |  | 0 | MLS SCOPE: WATER HEATER REPLACEMENT
010-122993-00 | 010-M158C-30000 | 2022-09-19 | RSWDR2237625 |  | 13624 | REMOVE EXISTING SHINGLE ROOF TO DECK AND REPLACE WITH NEW FELT UNDERLAYMENT, ICE BARRIER MEMBRANE AT EAVE, NECESSARY FLASHINGS, AND NEW ASPHALT SHINGLES. WORK TO COMPLY WITH RCO CHAPTER 9 & MANUFACTURE INSTALLATION INSTRUCTIONS.
010-122993-00 | 010-M158C-30000 | 2020-03-03 | EMEPR2004550 |  | 0 | INSTALL 120V OUTLET FOR TANKLESS HOT WATER SYSTEM
010-123002-00 | 010-M158C-29100 | 2020-12-09 | MMLSR2025622 |  | 0 | MLS Scope: Replacement of a Single Furnace, A/C and/or Heat Pump License Number: H00425 ¦ Scope Item: air conditioning (including condensers, evaporators, compressors)
010-123003-00 | 010-M158C-29000 | 2019-07-16 | MMLSR1913752 |  | 0 | MLS Scope: Replacement of a Single A/C Unit or Heat Pump License Number: H00286 ¦ Scope Item: air conditioning (including condensers, evaporators, compressors)
010-123008-00 | 010-M158C-26500 | 2019-05-16 | RSWDR1902265 |  | 5875 | REMOVE EXISTING SHINGLE ROOF TO DECK AND REPLACE WITH NEW FELT UNDERLAYMENT, ICE BARRIER MEMBRANE AT EAVE, NECESSARY FLASHINGS, AND NEW ASPHALT SHINGLES. WORK TO COMPLY WITH RCO CHAPTER 9 & MANUFACTURE INSTALLATION INSTRUCTIONS.
010-123008-00 | 010-M158C-26500 | 2024-04-30 | RSWDR2417596 |  | 2018 | Remove existing 5 window(s), 0 door(s) and replace with new. Work to comply with RCO 612, RCO 308, and RCO 113.6.1 with a U Value of 0.35 or Better.
010-123009-00 | 010-M158C-26400 | 2021-07-15 | MMLSR2127428 |  | 0 | MLS Scope: Replacement of a Single A/C Unit or Heat Pump License Number: H00846 ¦ Scope Item: furnaces / air handlers / RTUs
010-123009-00 | 010-M158C-26400 | 2019-09-26 | MMLSR1919549 |  | 0 | MLS SCOPE: REPLACEMENT OF A SINGLE FURNACE LICENSE NUMBER: H00846 ¦ SCOPE ITEM: FURNACES / AIR HANDLERS / RTUS
010-123011-00 | 010-M158C-02700 | 2023-08-25 | RSWDR2336346 |  | 14200 | Remove existing 9 window(s), 0 door(s) and replace with new. Work to comply with RCO 612, RCO 308, and RCO 113.6.1 with a U Value of 0.35 or Better.Windows Info: Remove and replace existing 1 3-Lite Slider, 5 2-Lite Sliders, and 3 double hung windows wi
010-123012-00 | 010-M158C-02800 | 2024-10-11 | RSWDR2441081 |  | 11000 | Remove existing shingle roof to deck and replace with new felt underlayment, ice barrier membrane at eave, necessary flashings, and new asphalt shingles. Work to comply with RCO chapter 9 & Manufacture installation instructions.
010-123012-00 | 010-M158C-02800 | 2022-05-24 | EMEPR2221042 |  | 0 | 100AMP SERVICE CHANGE INCLUDING METER SOCKET, RISER, AND GROUNDING
010-123012-00 | 010-M158C-02800 | 2022-05-26 | MMLSR2221544 |  | 0 | MLS SCOPE: REPLACEMENT OF A SINGLE FURNACE, A/C AND/OR HEAT PUMP LICENSE NUMBER: H00169 ¦ SCOPE ITEM: AIR CONDITIONING (INCLUDING CONDENSERS, EVAPORATORS, COMPRESSORS)
010-123013-00 | 010-M158C-02900 | 2024-11-12 | RSWDR2445403 |  | 1000 | Remove existing 0 window(s), 1 door(s) and replace with new. Work to comply with RCO 612, RCO 308, and RCO 113.6.1 with a U Value of 0.35 or Better.
010-123019-00 | 010-M158C-03500 | 2024-06-25 |  |  |  | POSS INT REMOD
010-123019-00 | 010-M158C-03500 | 2022-06-03 | RSWDR2222573 |  | 10000 | REMOVE EXISTING 11 WINDOW(S), 2 DOOR(S) AND REPLACE WITH NEW. WORK TO COMPLY WITH RCO 612, RCO 308, AND RCO 113.6.1 WITH A U VALUE OF 0.35 OR BETTER. REMOVE EXISTING EXTERIOR WALL COVERING SYSTEM AND REPLACE WITH NEW EXTERIOR SIDING OVER AN APPROVED WA
010-123023-00 | 010-M158C-03900 | 2022-06-29 | RSWDR2226341 |  | 10731 | REMOVE EXISTING 8 WINDOW(S), 0 DOOR(S) AND REPLACE WITH NEW. WORK TO COMPLY WITH RCO 612, RCO 308, AND RCO 113.6.1 WITH A U VALUE OF 0.35 OR BETTER.WINDOWS INFO: REMOVE 8 WINDOWS AND REPLACE WITH NEW. SAME SIZE AND STYLE. WE ARE INSTALLING 7 2-LITE SLID
010-123024-00 | 010-M158C-04000 | 2021-09-08 | DMGR2135428 |  | 58000 | PLAN APPROVAL: FINAL REVIEWED FOR COMPLIANCE UNDER: 2019 RESIDENTIAL CODE OF OHIO DESCRIPTION OF WORK: ALTER A 2 STORY FRAME, 1 FAMILY DWELLING BY REPAIRING DAMAGE FROM VEHICLE IMPACT. FIRE ALARM SYSTEM: SMOKE ALARMS AND CARBON MONOXIDE CONDITION
010-123024-00 | 010-M158C-04000 | 2021-09-30 | EMEPR2138738 |  | 0 | BUILDING PERMIT/PLAN REVIEW: DMGR2135428 REMOVE AND REPLACE RECEPTACLES, LIGHTS, OLD WORK SMOKE DETECTORS TO CODE
010-123025-00 | 010-M158C-04100 | 2020-12-01 | RSWDR2006202 |  | 2200 | Remove existing 9 window(s), 0 door(s) and replace with new. Work to comply with RCO 612, RCO 308, and RCO 113.6.1 with a U Value of 0.35 or Better.
010-123027-00 | 010-M158C-04300 | 2019-09-04 | PMLSR1917758 |  | 0 | MLS SCOPE: WATER HEATER REPLACEMENT
010-123027-00 | 010-M158C-04300 | 2019-04-25 | MMLSR1907675 |  | 0 | MLS SCOPE: REPLACEMENT OF A SINGLE A/C UNIT OR HEAT PUMP LICENSE NUMBER: H00316 ¦ SCOPE ITEM: AIR CONDITIONING (INCLUDING CONDENSERS, EVAPORATORS, COMPRESSORS)
010-123028-00 | 010-M158C-04400 | 2019-02-15 | MMLSR1903070 |  | 0 | MLS Scope: Replacement of a Single Furnace License Number: H00192 ¦ Scope Item: furnaces / air handlers / RTUs
010-123028-00 | 010-M158C-04400 | 2022-06-15 | RSWDR2224119 |  | 2868 | REMOVE EXISTING 3 WINDOW(S), 0 DOOR(S) AND REPLACE WITH NEW. WORK TO COMPLY WITH RCO 612, RCO 308, AND RCO 113.6.1 WITH A U VALUE OF 0.35 OR BETTER.WINDOWS INFO: MODEL: POTOMAC W:25 H:25 LOCATION: LEVEL 1, BATHROOM 1 QUANTITY: 1 • STYLE: DOUBLE HUNG •
010-123033-00 | 010-M158C-25100 | 2019-04-15 | RSWDR1901497 |  | 7255 | Remove existing shingle roof to deck and replace with new felt underlayment, ice barrier membrane at eave, necessary flashings, and new asphalt shingles. Work to comply with RCO chapter 9 & Manufacture installation instructions.
010-123034-00 | 010-M158C-25200 | 2020-08-28 | MMLSR2017731 |  | 0 | MLS SCOPE: REPLACEMENT OF A SINGLE A/C UNIT OR HEAT PUMP LICENSE NUMBER: H00150 ¦ SCOPE ITEM: AIR CONDITIONING (INCLUDING CONDENSERS, EVAPORATORS, COMPRESSORS)
010-123034-00 | 010-M158C-25200 | 2022-12-27 | MMLSR2250894 |  | 0 | MLS SCOPE: REPLACEMENT OF A SINGLE FURNACE LICENSE NUMBER: H00150 ¦ SCOPE ITEM: FURNACES / AIR HANDLERS / RTUS
010-123034-00 | 010-M158C-25200 | 2023-03-29 | PMLSR2313369 |  | 0 | MLS SCOPE: WATER HEATER REPLACEMENT
010-123035-00 | 010-M158C-25300 | 2022-06-22 | MMLSR2225200 |  | 0 | MLS SCOPE: REPLACEMENT OF A SINGLE A/C UNIT OR HEAT PUMP LICENSE NUMBER: H00286 ¦ SCOPE ITEM: AIR CONDITIONING (INCLUDING CONDENSERS, EVAPORATORS, COMPRESSORS)
010-123042-00 | 010-M158C-26000 | 2022-09-07 | ADDR2236171 |  | 5000 | PLAN APPROVAL: FINAL REVIEWED FOR COMPLIANCE UNDER: 2019 RESIDENTIAL CODE OF OHIO USE/OCCUPANCY GROUP: 1, 2, 3 FAMILY DWELLING CONSTRUCTION TYPE: V-B DESCRIPTION OF WORK: ALTER A 1 STORY FRAMED, 1 FAMILY DWELLING TO REMOVE AND BUILD A NEW FRONT
010-123043-00 | 010-M158C-26100 | 2024-04-23 | MMLSR2416543 |  | 0 | MLS SCOPE: REPLACEMENT OF A SINGLE FURNACE, A/C AND/OR HEAT PUMP LICENSE NUMBER: H00150 ¦ SCOPE ITEM: FURNACES / AIR HANDLERS / RTUS
010-123044-00 | 010-M158C-26200 | 2024-06-27 | MMLSR2426498 |  | 0 | MLS SCOPE: REPLACEMENT OF A SINGLE FURNACE, A/C AND/OR HEAT PUMP LICENSE NUMBER: H00286 ¦ SCOPE ITEM: AIR CONDITIONING (INCLUDING CONDENSERS, EVAPORATORS, COMPRESSORS)
010-123044-00 | 010-M158C-26200 | 2023-05-31 | PMLSR2322498 |  | 0 | MLS Scope: Water Heater Replacement
010-123045-00 | 010-M158C-26300 | 2019-01-22 | MMLSR1901357 |  | 0 | MLS Scope: Replacement of a Single Furnace, A/C and/or Heat Pump License Number: H00150 ¦ Scope Item: furnaces / air handlers / RTUs
010-123046-00 | 010-M158C-26900 | 2024-05-22 | MMLSR2420937 |  | 0 | MLS SCOPE: REPLACEMENT OF A SINGLE FURNACE, A/C AND/OR HEAT PUMP LICENSE NUMBER: H00150 ¦ SCOPE ITEM: FURNACES / AIR HANDLERS / RTUS
010-123049-00 | 010-M158C-27200 | 2024-10-11 | MMLSR2441169 |  | 0 | MLS Scope: Replacement of a Single Furnace, A/C and/or Heat Pump License Number: H01072 ¦ Scope Item: furnaces / air handlers / RTUs
010-123053-00 | 010-M158C-27600 | 2019-12-26 | MMLSR1926746 |  | 0 | MLS SCOPE: REPLACEMENT OF A SINGLE FURNACE LICENSE NUMBER: H00359 ¦ SCOPE ITEM: FURNACES / AIR HANDLERS / RTUS
010-123058-00 | 010-M158C-28100 | 2023-06-16 | MMLSR2325105 |  | 0 | MLS Scope: Replacement of a Single Furnace, A/C and/or Heat Pump License Number: H00425 ¦ Scope Item: air conditioning (including condensers, evaporators, compressors)
010-123059-00 | 010-M158C-23800 | 2020-02-19 | PMLSR2003692 |  | 0 | MLS SCOPE: WATER HEATER REPLACEMENT
010-123060-00 | 010-M158C-28200 | 2020-07-16 | PMLSR2014249 |  | 0 | MLS SCOPE: WATER HEATER REPLACEMENT
010-123061-00 | 010-M158C-28300 | 2022-12-02 | ALTR2247961 |  | 387 | PLAN APPROVAL: FINAL REVIEWED FOR COMPLIANCE UNDER: 2019 RESIDENTIAL CODE OF OHIO USE/OCCUPANCY GROUP: 1, 2, 3 FAMILY DWELLING CONSTRUCTION TYPE: V-B DESCRIPTION OF WORK: ALTER A 1 STORY FRAMED, 1 FAMILY DWELLING: PROJECT SCOPE IS TO REMOVE DRYW
010-123061-00 | 010-M158C-28300 | 2022-12-02 | ALTR2247968 |  | 5145 | PLAN APPROVAL: FINAL REVIEWED FOR COMPLIANCE UNDER: 2019 RESIDENTIAL CODE OF OHIO USE/OCCUPANCY GROUP: 1, 2, 3 FAMILY DWELLING CONSTRUCTION TYPE: V-B DESCRIPTION OF WORK: ALTER A 1 STORY FRAMED, 1 FAMILY DWELLING BY INSTALLING 9 CARBON FIBER STR
010-123063-00 | 010-M158C-28500 | 2021-08-11 | MMLSR2131591 |  | 0 | MLS Scope: Replacement of a Single Furnace, A/C and/or Heat Pump License Number: H00169 ¦ Scope Item: air conditioning (including condensers, evaporators, compressors)
010-123064-00 | 010-M158C-28600 | 2022-07-21 | PMEPR2229495 |  | 0 | REMOVE AND REPLACE EXISTING 3 CAST IRON PIPES WITH PVC SERVICING SHOWER, TOILET, LAV SINK IN ONE BATHROOM, KITCHEN SINK, AND ANOTHER BATHROOM TOILET, SINK AND TUB.
010-123065-00 | 010-M158C-28700 | 2021-10-19 | RSWDR2141387 |  | 10151 | Remove existing shingle roof to deck and replace with new felt underlayment, ice barrier membrane at eave, necessary flashings, and new asphalt shingles. Work to comply with RCO chapter 9 & Manufacture installation instructions.
010-123067-00 | 010-M158C-02400 | 2023-01-01 |  |  |  | SPL/NWP/VD
010-123074-00 | 010-N260B-13100 | 2022-03-29 | EMEPR2213063 |  | 0 | STAND ALONE OUTLET FOR SUMP PUMP
010-123074-00 | 010-N260B-13100 | 2022-03-29 | PMEPR2213055 |  | 0 | BUILDING PERMIT/PLAN REVIEW: ALTR2208414 REPLACE 10 FEET OF 4IN CAST IRON WITH PVC REPLACE 5 FEET OF 3IN CAST IRON WITH PVC INSTALL SUMP CROCK AND SUMP PUMP
010-123078-00 | 010-N260B-12700 | 2019-01-15 | RSWDR1900168 |  | 1500 | REMOVE EXISTING 6 WINDOW(S), 0 DOOR(S) AND REPLACE WITH NEW. WORK TO COMPLY WITH RCO 612, RCO 308, AND RCO 113.6.1 WITH A U VALUE OF 0.35 OR BETTER.WINDOWS INFO: BASEMENT WINDOWS
010-123078-00 | 010-N260B-12700 | 2019-01-16 | PMLSR1901006 |  | 0 | MLS SCOPE: WATER HEATER REPLACEMENT
010-123081-00 | 010-N260B-12400 | 2022-07-05 | PMEPI2226925 |  | 5050 | INSTALL BACKWATER VALVE WITH HIGH WATER ALARM. TIE ON TO EXISTING BUILDING DRAIN WITH COMPLIANT TRANSITION FITTINGS. ALL NEW DWV PIPE AND FITTINGS WILL COMPLY WITH ONE OF THE REFERENCED STANDARDS LISTED IN OPC TABLE 702.1, TABLE 702.2, AND 702.4 AS APPLI
010-123081-00 | 010-N260B-12400 | 2022-07-08 | EMEPR2227645 |  | 0 | BUILDING PERMIT/PLAN REVIEW: PMEPI2226925 ELECTRIC TO SUMP PUMP OUTLET AND ALARM
010-123091-00 | 010-N260B-11400 | 2020-09-25 | EMEPR2019923 |  | 0 | REPLACE 100 AMP ELECTRICAL PANELS AND BREAKERS
010-123092-00 | 010-N260B-11300 | 2020-11-02 | PMLSR2022913 |  | 0 | MLS SCOPE: BACK WATER VALVE
010-123094-00 | 010-N260B-11100 | 2023-02-09 | RSWDR2307029 |  | 13300 | Remove existing shingle roof to deck and replace with new felt underlayment, ice barrier membrane at eave, necessary flashings, and new asphalt shingles. Work to comply with RCO chapter 9 & Manufacture installation instructions.Roof Info: SHINGLE TEAR OF
010-123095-00 | 010-N260B-11000 | 2019-08-26 | EMLSR1917077 |  | 0 | Building Permit/Plan Review: PLEX1908506 MLS Scope: Electric for Solar Photovoltaic (PV) System
010-123095-00 | 010-N260B-11000 | 2019-09-16 | MMLSR1918697 |  | 0 | MLS Scope: Replacement of a Single Furnace, A/C and/or Heat Pump License Number: H00316 ¦ Scope Item: air conditioning (including condensers, evaporators, compressors) License Number: H00316 ¦ Scope Item: furnaces / air handlers / RTUs
010-123096-00 | 010-N260B-10900 | 2024-06-06 | EMEPR2423215 |  | 0 | Building Permit/Plan Review: PLEX2421055 Roof Mounted residential solar
010-123097-00 | 010-N260B-10800 | 2019-04-23 | EMEPR1907503 |  | 0 | PANEL UPGRADE
010-123097-00 | 010-N260B-10800 | 2022-04-07 | RSWDR2214549 |  | 11400 | REMOVE EXISTING 9 WINDOW(S), 0 DOOR(S) AND REPLACE WITH NEW. WORK TO COMPLY WITH RCO 612, RCO 308, AND RCO 113.6.1 WITH A U VALUE OF 0.35 OR BETTER.
010-123097-00 | 010-N260B-10800 | 2022-01-27 | PMEPI2204893 |  | 3000 | INSTALL BACKWATER VALVE WITH HIGH WATER ALARM. TIE ON TO EXISTING BUILDING DRAIN WITH COMPLIANT TRANSITION FITTINGS. ALL NEW DWV PIPE AND FITTINGS WILL COMPLY WITH ONE OF THE REFERENCED STANDARDS LISTED IN OPC TABLE 702.1, TABLE 702.2, AND 702.4 AS APP
010-123097-00 | 010-N260B-10800 | 2022-01-14 | MMLSR2203478 |  | 0 | MLS SCOPE: REPLACEMENT OF A SINGLE A/C UNIT OR HEAT PUMP LICENSE NUMBER: H00300 ¦ SCOPE ITEM: AIR CONDITIONING (INCLUDING CONDENSERS, EVAPORATORS, COMPRESSORS)
010-123097-00 | 010-N260B-10800 | 2022-01-27 | EMEPR2204972 |  | 0 | INSTALL 15 AMP. CIRCUIT WITH A SINGLE OUTLET FOR A VALVE ALARM.
010-123097-00 | 010-N260B-10800 | 2020-04-10 | MMLSR2007040 |  | 0 | MLS SCOPE: REPLACEMENT OF A SINGLE FURNACE LICENSE NUMBER: H00169 ¦ SCOPE ITEM: FURNACES / AIR HANDLERS / RTUS
010-123097-00 | 010-N260B-10800 | 2022-01-24 | RSWDR2204356 |  | 5825 | REMOVE EXISTING 1 WINDOW(S), 0 DOOR(S) AND REPLACE WITH NEW. WORK TO COMPLY WITH RCO 612, RCO 308, AND RCO 113.6.1 WITH A U VALUE OF 0.35 OR BETTER.WINDOWS INFO: MODEL: COMFORTSMART SLIDING GLASS DOOR W:144 H:80 LOCATION: LEVEL 1, KITCHEN 1 QUANTITY: 1
010-123099-00 | 010-N260B-10600 | 2021-07-02 | EMEPR2125489 |  | 0 | Electric to sump pump outlet and alarm
010-123099-00 | 010-N260B-10600 | 2021-06-17 | PMEPR2123007 |  | 0 | DRY BASEMENT. Install 4” backwater valve with high water alarm. Tie on to existing 4” cast iron piping and install new schedule 40 PVC pipe and fittings. Install new sump pit and sump pump with 1 ½” check valve and schedule 40 PVC pipe and fittings.
010-123102-00 | 010-N260B-16100 | 2021-12-10 | PMEPI2148579 |  | 3000 | INSTALL BACKWATER VALVE WITH HIGH WATER ALARM. TIE ON TO EXISTING BUILDING DRAIN WITH COMPLIANT TRANSITION FITTINGS. ALL NEW DWV PIPE AND FITTINGS WILL COMPLY WITH ONE OF THE REFERENCED STANDARDS LISTED IN OPC TABLE 702.1, TABLE 702.2, AND 702.4 AS APPL
010-123103-00 | 010-N260B-16000 | 2021-03-24 | MMLSR2110311 |  | 0 | MLS Scope: Replacement of a Single Furnace, A/C and/or Heat Pump License Number: H00425 ¦ Scope Item: air conditioning (including condensers, evaporators, compressors)
010-123105-00 | 010-N260B-15800 | 2024-07-16 | EMEPR2429181 |  | 0 | BUILDING PERMIT/PLAN REVIEW: PLEX2418933 MAIN PANEL UPGRADE INSTALL A NEW 125/100 MSP
010-123105-00 | 010-N260B-15800 | 2024-05-20 | EMLSR2420478 |  | 0 | BUILDING PERMIT/PLAN REVIEW: PLEX2418933 MLS SCOPE: ELECTRIC FOR SOLAR PHOTOVOLTAIC (PV) SYSTEM
010-123114-00 | 010-N260B-14900 | 2022-07-06 | EMEPR2227142 |  | 0 | INSTALL A 240V, 30A DISCONNECT FOR AN AC UNIT.
010-123114-00 | 010-N260B-14900 | 2021-11-19 | PMEPI2146045 |  | 5050 | INSTALL BACKWATER VALVE WITH HIGH WATER ALARM. TIE ON TO EXISTING BUILDING DRAIN WITH COMPLIANT TRANSITION FITTINGS. ALL NEW DWV PIPE AND FITTINGS WILL COMPLY WITH ONE OF THE REFERENCED STANDARDS LISTED IN OPC TABLE 702.1, TABLE 702.2, AND 702.4 AS APPLI
010-123114-00 | 010-N260B-14900 | 2021-12-07 | EMEPR2148187 |  | 0 | BUILDING PERMIT/PLAN REVIEW: PMEPI2146045 ELECTRIC TO SUMP PUMP OUTLET AND ALARM
010-123114-00 | 010-N260B-14900 | 2022-07-15 | MMLSR2228613 |  | 0 | MLS SCOPE: REPLACEMENT OF A SINGLE FURNACE, A/C AND/OR HEAT PUMP LICENSE NUMBER: H00379 ¦ SCOPE ITEM: FURNACES / AIR HANDLERS / RTUS
010-123115-00 | 010-N260B-14800 | 2022-05-10 | PMLSR2219000 |  | 0 | MLS SCOPE: WATER HEATER REPLACEMENT
010-123116-00 | 010-N260B-14700 | 2022-05-19 | PMEPI2220487 |  | 5050 | INSTALL BACKWATER VALVE WITH HIGH WATER ALARM. TIE ON TO EXISTING BUILDING DRAIN WITH COMPLIANT TRANSITION FITTINGS. ALL NEW DWV PIPE AND FITTINGS WILL COMPLY WITH ONE OF THE REFERENCED STANDARDS LISTED IN OPC TABLE 702.1, TABLE 702.2, AND 702.4 AS APPLI
010-123118-00 | 010-N260B-14500 | 2022-01-14 | RSWDR2203494 |  | 7650 | REMOVE EXISTING SHINGLE ROOF TO DECK AND REPLACE WITH NEW FELT UNDERLAYMENT, ICE BARRIER MEMBRANE AT EAVE, NECESSARY FLASHINGS, AND NEW ASPHALT SHINGLES. WORK TO COMPLY WITH RCO CHAPTER 9 & MANUFACTURE INSTALLATION INSTRUCTIONS.
010-123119-00 | 010-N260B-14400 | 2020-04-02 | PMLSR2006595 |  | 0 | MLS SCOPE: WATER HEATER REPLACEMENT
010-123121-00 | 010-N260B-14200 | 2020-09-29 | PMLSR2020123 |  | 0 | NULL MLS SCOPE: WATER HEATER REPLACEMENT
010-123121-00 | 010-N260B-14200 | 2024-01-24 | MMLSR2404663 |  | 0 | MLS Scope: Replacement of a Single Furnace License Number: H01005 ¦ Scope Item: furnaces / air handlers / RTUs
010-123121-00 | 010-N260B-14200 | 2024-10-16 | MMLSR2441649 |  | 0 | MLS Scope: Replacement of a Single A/C Unit or Heat Pump License Number: H01005 ¦ Scope Item: air conditioning (including condensers, evaporators, compressors)
010-123122-00 | 010-N260B-14100 | 2020-03-23 | MMLSR2006030 |  | 0 | MLS SCOPE: REPLACEMENT OF A SINGLE FURNACE LICENSE NUMBER: H00150 ¦ SCOPE ITEM: FURNACES / AIR HANDLERS / RTUS
010-123122-00 | 010-N260B-14100 | 2019-06-11 | RSWDR1902809 |  | 9336 | Remove existing shingle roof to deck and replace with new felt underlayment, ice barrier membrane at eave, necessary flashings, and new asphalt shingles. Work to comply with RCO chapter 9 & Manufacture installation instructions.Roof Info: SHINGLE TEAR OF
010-123123-00 | 010-N260B-14000 | 2023-01-30 | MMLSR2305542 |  | 0 | MLS Scope: Replacement of a Single Furnace License Number: H00589 ¦ Scope Item: furnaces / air handlers / RTUs
010-123123-00 | 010-N260B-14000 | 2021-08-06 | MMLSR2130816 |  | 0 | MLS Scope: Replacement of a Single A/C Unit or Heat Pump License Number: H00589 ¦ Scope Item: air conditioning (including condensers, evaporators, compressors)
010-123124-00 | 010-N260B-13900 | 2023-06-07 | MMLSR2323734 |  | 0 | MLS Scope: Replacement of a Single Furnace License Number: H00402 ¦ Scope Item: furnaces / air handlers / RTUs
010-123128-00 | 010-N260B-18700 | 2020-10-12 | RSWDR2005191 |  | 10000 | REMOVE EXISTING SHINGLE ROOF TO DECK AND REPLACE WITH NEW FELT UNDERLAYMENT, ICE BARRIER MEMBRANE AT EAVE, NECESSARY FLASHINGS, AND NEW ASPHALT SHINGLES. WORK TO COMPLY WITH RCO CHAPTER 9 & MANUFACTURE INSTALLATION INSTRUCTIONS.
010-123128-00 | 010-N260B-18700 | 2022-08-10 | MMLSR2232366 |  | 0 | MLS SCOPE: REPLACEMENT OF A SINGLE FURNACE, A/C AND/OR HEAT PUMP LICENSE NUMBER: H00846 ¦ SCOPE ITEM: FURNACES / AIR HANDLERS / RTUS
010-123129-00 | 010-N260B-18600 | 2021-09-23 | MMLSR2137718 |  | 0 | MLS Scope: Replacement of a Single Furnace, A/C and/or Heat Pump License Number: H00286 ¦ Scope Item: air conditioning (including condensers, evaporators, compressors)
010-123133-00 | 010-N260B-18200 | 2023-01-03 | PMLSR2302067 |  | 0 | MLS Scope: Water Heater Replacement
010-123135-00 | 010-N260B-18000 | 2023-10-10 | PMLSR2343023 |  | 0 | MLS Scope: Water Heater Replacement
010-123136-00 | 010-N260B-17900 | 2023-04-27 | RSWDR2317629 |  | 12900 | Remove existing shingle roof to deck and replace with new felt underlayment, ice barrier membrane at eave, necessary flashings, and new asphalt shingles. Work to comply with RCO chapter 9 & Manufacture installation instructions.
010-123137-00 | 010-N260B-17800 | 2019-12-17 | MMLSR1926068 |  | 0 | MLS SCOPE: REPLACEMENT OF A SINGLE FURNACE LICENSE NUMBER: H00150 ¦ SCOPE ITEM: FURNACES / AIR HANDLERS / RTUS
010-123139-00 | 010-N260B-17600 | 2020-05-27 | PMLSR2009899 |  | 0 | MLS SCOPE: WATER HEATER REPLACEMENT
010-123141-00 | 010-N260B-17400 | 2022-07-18 | DMGR2123175 |  | 33879 | PLAN APPROVAL: FINAL REVIEWED FOR COMPLIANCE UNDER: 2019 RESIDENTIAL CODE OF OHIO DESCRIPTION OF WORK: REPAIR FIRE DAMAGE TO A 1-STORY, SINGLE FAMILY RESIDENCE. SCOPE OF WORK INCLUDES REMOVING AND REPLACING FIRE DAMAGED ROOF TO MASONRY WALL GARAGE A
010-123141-00 | 010-N260B-17400 | 2022-07-18 | EMEPR2128156 |  | 0 | BUILDING PERMIT/PLAN REVIEW: DMGR2123175 REWIRE GARAGE
010-123144-00 | 010-N260B-17100 | 2024-10-08 | RSWDR2440659 |  | 9894 | Remove existing shingle roof to deck and replace with new felt underlayment, ice barrier membrane at eave, necessary flashings, and new asphalt shingles. Work to comply with RCO chapter 9 & Manufacture installation instructions.
010-123145-00 | 010-N260B-17000 | 2021-11-19 | RSWDR2145959 |  | 7700 | REMOVE EXISTING SHINGLE ROOF TO DECK AND REPLACE WITH NEW FELT UNDERLAYMENT, ICE BARRIER MEMBRANE AT EAVE, NECESSARY FLASHINGS, AND NEW ASPHALT SHINGLES. WORK TO COMPLY WITH RCO CHAPTER 9 & MANUFACTURE INSTALLATION INSTRUCTIONS.
010-123149-00 | 010-N260B-16600 | 2023-04-20 | RSWDR2316516 |  | 11059 | Remove existing 12 window(s), 0 door(s) and replace with new. Work to comply with RCO 612, RCO 308, and RCO 113.6.1 with a U Value of 0.35 or Better.
010-123149-00 | 010-N260B-16600 | 2022-06-23 | EMEPR2225597 |  | 0 | BUILDING PERMIT/PLAN REVIEW: PMEPI2224327 INSTALL ELECTRIC OUTLET IN BASEMENT FOR SUMP PUMP
010-123149-00 | 010-N260B-16600 | 2022-06-16 | PMEPI2224327 |  | 12000 | INSTALLING 120 LF OF BASEMENT GUTTERS SUMPWELL AND PUMP IN BASEMENT
010-123149-00 | 010-N260B-16600 | 2019-02-06 | MMLSR1902394 |  | 0 | MLS Scope: Replacement of a Single Furnace, A/C and/or Heat Pump License Number: H00124 ¦ Scope Item: furnaces / air handlers / RTUs
010-123151-00 | 010-N260B-16400 | 2020-02-14 | PMLSR2003337 |  | 0 | MLS SCOPE: WATER HEATER REPLACEMENT
010-123155-00 | 010-N260B-21500 | 2022-03-23 | RSWDR2212213 |  | 10153 | REMOVE EXISTING SHINGLE ROOF TO DECK AND REPLACE WITH NEW FELT UNDERLAYMENT, ICE BARRIER MEMBRANE AT EAVE, NECESSARY FLASHINGS, AND NEW ASPHALT SHINGLES. WORK TO COMPLY WITH RCO CHAPTER 9 & MANUFACTURE INSTALLATION INSTRUCTIONS.ROOF INFO: SHINGLE TEAR OF
010-123155-00 | 010-N260B-21500 | 2022-06-08 | PMLSR2223196 |  | 0 | MLS SCOPE: WATER HEATER REPLACEMENT
010-123157-00 | 010-N260B-21300 | 2020-09-16 | PMLSR2019126 |  | 0 | MLS SCOPE: WATER HEATER REPLACEMENT
010-123157-00 | 010-N260B-21300 | 2020-11-05 | MMLSR2023225 |  | 0 | MLS SCOPE: REPLACEMENT OF A SINGLE FURNACE, A/C AND/OR HEAT PUMP LICENSE NUMBER: H00020 ¦ SCOPE ITEM: AIR CONDITIONING (INCLUDING CONDENSERS, EVAPORATORS, COMPRESSORS)
010-123158-00 | 010-N260B-21200 | 2020-12-07 | PMLSR2025442 |  | 0 | MLS Scope: Water Heater Replacement
010-123159-00 | 010-N260B-21100 | 2020-09-18 | RSWDR2004711 |  | 2800 | REMOVE EXISTING SHINGLE ROOF TO DECK AND REPLACE WITH NEW FELT UNDERLAYMENT, ICE BARRIER MEMBRANE AT EAVE, NECESSARY FLASHINGS, AND NEW ASPHALT SHINGLES. WORK TO COMPLY WITH RCO CHAPTER 9 & MANUFACTURE INSTALLATION INSTRUCTIONS.
010-123162-00 | 010-N260B-20800 | 2022-12-11 | RSWDR2249103 |  | 900 | Remove existing 2 window(s), 0 door(s) and replace with new. Work to comply with RCO 612, RCO 308, and RCO 113.6.1 with a U Value of 0.35 or Better.
010-123170-00 | 010-N260B-20000 | 2019-04-18 | MMLSR1907205 |  | 0 | MLS Scope: Replacement of a Single A/C Unit or Heat Pump License Number: H00434 ¦ Scope Item: air conditioning (including condensers, evaporators, compressors)
010-123171-00 | 010-N260B-19900 | 2023-04-13 | EMEPR2315363 |  | 0 | 100 AMP PANEL AND OVERHEAD METER CHANGE
010-123171-00 | 010-N260B-19900 | 2023-04-14 | MMLSR2315671 |  | 0 | MLS SCOPE: REPLACEMENT OF A SINGLE FURNACE, A/C AND/OR HEAT PUMP LICENSE NUMBER: H00300 ¦ SCOPE ITEM: AIR CONDITIONING (INCLUDING CONDENSERS, EVAPORATORS, COMPRESSORS) LICENSE NUMBER: H00300 ¦ SCOPE ITEM: FURNACES / AIR HANDLERS / RTUS
010-123177-00 | 010-N260B-19300 | 2021-11-16 | MMLSR2145495 |  | 0 | MLS SCOPE: REPLACEMENT OF A SINGLE FURNACE LICENSE NUMBER: H00578 ¦ SCOPE ITEM: FURNACES / AIR HANDLERS / RTUS
010-123179-00 | 010-N260B-19100 | 2024-05-29 | EMEPR2421997 |  | 0 | BUILDING PERMIT/PLAN REVIEW: PMEPI2417327 INSTALL CIRCUIT AND GFI OUTLET IN BASEMENT FOR SUMP PUMP INSTALL GFI OUTLET ON EXISTING CIRCUIT FOR BACK FLOW ALARM IN BASEMENT
010-123179-00 | 010-N260B-19100 | 2024-04-29 | PMEPI2417327 |  | 5050 | INSTALL BACKWATER VALVE WITH HIGH WATER ALARM. TIE ON TO EXISTING BUILDING DRAIN WITH COMPLIANT TRANSITION FITTINGS. ALL NEW DWV PIPE AND FITTINGS WILL COMPLY WITH ONE OF THE REFERENCED STANDARDS LISTED IN OPC TABLE 702.1, TABLE 702.2, AND 702.4 AS APPLI
010-123180-00 | 010-N260B-19000 | 2024-10-28 | MMLSR2443030 |  | 0 | MLS Scope: Replacement of a Single Furnace, A/C and/or Heat Pump License Number: H01366 ¦ Scope Item: air conditioning (including condensers, evaporators, compressors)
010-123182-00 | 010-N260B-28500 | 2024-02-23 | PMLSR2408352 |  | 0 | MLS Scope: Water Heater Replacement MLS Scope: Water Heater Replacement
010-123187-00 | 010-N260B-28000 | 2022-12-27 | PMEPR2250920 |  | 0 | BUILDING PERMIT/PLAN REVIEW: ALTR2249483 REMODEL OF KITCHEN & 2 BATHS
010-123187-00 | 010-N260B-28000 | 2022-12-27 | EMEPR2250939 |  | 0 | BUILDING PERMIT/PLAN REVIEW: ALTR2249483 REPLACE 100A SERVICE WITH A NEW 200A UP SERVICE. RE-WIRE KITCHEN AND BOTH BATHROOMS. ALSO INSTALL NEW OUTLETS IN THE HOUSE AND INSTALL 4 NEW LIGHTING FIXTURES IN THE HOME.
010-123187-00 | 010-N260B-28000 | 2022-12-14 | ALTR2249483 |  | 50000 | PLAN APPROVAL: FINAL REVIEWED FOR COMPLIANCE UNDER: 2019 RESIDENTIAL CODE OF OHIO DESCRIPTION OF WORK: ALTER A 1 STORY FRAME, 1 FAMILY DWELLING FULL BASEMENT ALTERATION INCLUDES KITCHEN AND BATHROOM REMODELS, INTERIOR FINISHES, CABINETRY, DRYWAL
010-123188-00 | 010-N260B-27900 | 2020-08-20 | PMEPR2017117 |  | 0 | DRY BASEMENT. INSTALL 4” BACKWATER VALVE WITH HIGH WATER ALARM. TIE ON TO EXISTING 4” CAST IRON PIPING AND INSTALL NEW SCHEDULE 40 PVC PIPE AND FITTINGS. INSTALL NEW SUMP PIT AND SUMP PUMP WITH 1 ½” CHECK VALVE AND SCHEDULE 40 PVC PIPE AND FITTINGS.
010-123188-00 | 010-N260B-27900 | 2020-09-28 | EMEPR2020014 |  | 0 | ELECTRIC TO SUMP PUMP AND ALARM
010-123188-00 | 010-N260B-27900 | 2024-08-16 | RSWDR2433441 |  | 12375 | Remove existing 1 window(s), 2 door(s) and replace with new. Work to comply with RCO 612, RCO 308, and RCO 113.6.1 with a U Value of 0.35 or Better.Windows Info: Remove a 3-lite slider window and replace with new. No structural changes to opening requir
010-123192-00 | 010-N260B-27500 | 2023-08-16 | PMLSR2334769 |  | 0 | MLS Scope: Water Heater Replacement
010-123195-00 | 010-N260B-27200 | 2024-08-21 | PMLSR2434243 |  | 0 | MLS Scope: Water Heater Replacement
010-123195-00 | 010-N260B-27200 | 2019-07-05 | RSWDR1903301 |  | 12350 | Remove existing shingle roof to deck and replace with new felt underlayment, ice barrier membrane at eave, necessary flashings, and new asphalt shingles. Work to comply with RCO chapter 9 & Manufacture installation instructions.Roof Info: TEAR OFF SHINGL
010-123196-00 | 010-N260B-27100 | 2019-03-04 | RSWDR1900672 |  | 10944 | Remove existing shingle roof to deck and replace with new felt underlayment, ice barrier membrane at eave, necessary flashings, and new asphalt shingles. Work to comply with RCO chapter 9 & Manufacture installation instructions.Roof Info: SHINGLE TEAR OF
010-123197-00 | 010-N260B-27000 | 2024-05-20 | MMLSR2420472 |  | 0 | MLS SCOPE: REPLACEMENT OF A SINGLE A/C UNIT OR HEAT PUMP LICENSE NUMBER: H00425 ¦ SCOPE ITEM: AIR CONDITIONING (INCLUDING CONDENSERS, EVAPORATORS, COMPRESSORS)
010-123198-00 | 010-N260B-26900 | 2024-04-02 | PMEPR2413770 |  | 0 | BUILDING PERMIT/PLAN REVIEW: DMGR2408939 PLUMBING PER APPROVED PLANS
010-123198-00 | 010-N260B-26900 | 2024-04-02 | MMEPR2413774 |  | 0 | BUILDING PERMIT/PLAN REVIEW: DMGR2408939 MECHANICAL PER APPROVED PLANS LICENSE NUMBER: HO9999
010-123198-00 | 010-N260B-26900 | 2024-04-02 | EMEPR2413777 |  | 0 | BUILDING PERMIT/PLAN REVIEW: DMGR2408939 NULL
010-123201-00 | 010-N260B-26600 | 2020-10-23 | RSWDR2005482 |  | 9540 | REMOVE EXISTING 10 WINDOW(S), 0 DOOR(S) AND REPLACE WITH NEW. WORK TO COMPLY WITH RCO 612, RCO 308, AND RCO 113.6.1 WITH A U VALUE OF 0.35 OR BETTER.
010-123201-00 | 010-N260B-26600 | 2020-11-07 | PMEPR2023360 |  | 0 | DRY BASEMENT. INSTALL 4” BACKWATER VALVE WITH HIGH WATER ALARM. TIE ON TO EXISTING 4” CAST IRON PIPING AND INSTALL NEW SCHEDULE 40 PVC PIPE AND FITTINGS. INSTALL NEW SUMP PIT AND SUMP PUMP WITH 1 ½” CHECK VALVE AND SCHEDULE 40 PVC PIPE AND FITTINGS.
010-123201-00 | 010-N260B-26600 | 2020-11-25 | EMEPR2024743 |  | 0 | ELECTRIC TO SUMP PUMP OUTLET AND ALARM
010-123201-00 | 010-N260B-26600 | 2021-06-18 | EMEPR2123235 |  | 0 | Electric for Sump Pump and alarm
010-123201-00 | 010-N260B-26600 | 2020-12-01 | DECKR2011463 |  | 3300 | Plan Approval: Final Reviewed For Compliance Under: 2019 Residential Code Of Ohio Use/Occupancy Group: 1, 2, 3 Family Dwelling Construction Type: V-B Description Of Work: Alter a 1 Family Dwelling by building a 31 LF temporary ramp on the rear o
010-123206-00 | 010-N260B-26100 | 2020-03-30 | PMLSR2006422 |  | 0 | MLS SCOPE: WATER HEATER REPLACEMENT
010-123206-00 | 010-N260B-26100 | 2020-03-23 | MMLSR2005985 |  | 0 | MLS SCOPE: REPLACEMENT OF A SINGLE FURNACE LICENSE NUMBER: H00150 ¦ SCOPE ITEM: FURNACES / AIR HANDLERS / RTUS
010-123214-00 | 010-N260B-31100 | 2023-02-20 | EMLSR2308138 |  | 0 | BUILDING PERMIT/PLAN REVIEW: PLEX2304992 MLS SCOPE: ELECTRIC FOR SOLAR PHOTOVOLTAIC (PV) SYSTEM
010-123214-00 | 010-N260B-31100 | 2023-07-18 | EMLSR2329762 |  | 0 | BUILDING PERMIT/PLAN REVIEW: PLEX2328406 MLS SCOPE: ELECTRIC FOR SOLAR PHOTOVOLTAIC (PV) SYSTEM
010-123220-00 | 010-N260B-30500 | 2019-07-25 | MMLSR1914699 |  | 0 | MLS Scope: Replacement of a Single A/C Unit or Heat Pump License Number: H00855 ¦ Scope Item: air conditioning (including condensers, evaporators, compressors)
010-123223-00 | 010-N260B-30200 | 2024-09-20 | ALTR2438363 |  | 13132 | Reviewed For Compliance Under: 2019 Residential Code Of Ohio Use/Occupancy Group: 1, 2, 3 Family Dwelling Construction Type: V-B Description Of Work: Alter a 1 story 1 Family Dwelling by installing 6 helical piers to the detached garage foundation
010-123224-00 | 010-N260B-30100 | 2020-11-25 | EMEPR2024753 |  | 0 | ELECTRIC TO SUMP PUMP OUTLET AND ALARM
010-123224-00 | 010-N260B-30100 | 2020-11-07 | PMEPR2023361 |  | 0 | DRY BASEMENT. INSTALL 4” BACKWATER VALVE WITH HIGH WATER ALARM. TIE ON TO EXISTING 4” CAST IRON PIPING AND INSTALL NEW SCHEDULE 40 PVC PIPE AND FITTINGS. INSTALL NEW SUMP PIT AND SUMP PUMP WITH 1 ½” CHECK VALVE AND SCHEDULE 40 PVC PIPE AND FITTINGS.
010-123224-00 | 010-N260B-30100 | 2020-07-27 | RSWDR2003496 |  | 5039 | REMOVE EXISTING SHINGLE ROOF TO DECK AND REPLACE WITH NEW FELT UNDERLAYMENT, ICE BARRIER MEMBRANE AT EAVE, NECESSARY FLASHINGS, AND NEW ASPHALT SHINGLES. WORK TO COMPLY WITH RCO CHAPTER 9 & MANUFACTURE INSTALLATION INSTRUCTIONS.ROOF INFO: REMOVE AND REPL
010-123225-00 | 010-N260B-30000 | 2021-05-04 | MMLSR2116047 |  | 0 | MLS Scope: Replacement of a Single Furnace, A/C and/or Heat Pump License Number: H00150 ¦ Scope Item: furnaces / air handlers / RTUs
010-123227-00 | 010-N260B-29800 | 2023-06-09 | MMLSR2324057 |  | 0 | MLS Scope: Replacement of a Single A/C Unit or Heat Pump License Number: H00846 ¦ Scope Item: furnaces / air handlers / RTUs
010-123227-00 | 010-N260B-29800 | 2024-06-03 | RSWDR2422542 |  | 4500 | Remove existing shingle roof to deck and replace with new felt underlayment, ice barrier membrane at eave, necessary flashings, and new asphalt shingles. Work to comply with RCO chapter 9 & Manufacture installation instructions.
010-123228-00 | 010-N260B-29700 | 2024-02-29 | RSWDR2409323 |  | 5283 | Remove existing 9 window(s), 0 door(s) and replace with new. Work to comply with RCO 612, RCO 308, and RCO 113.6.1 with a U Value of 0.35 or Better.
010-123228-00 | 010-N260B-29700 | 2020-09-29 | EMEPR2020064 |  | 0 | BUILDING PERMIT/PLAN REVIEW: DMGR2008307 REPLACED DAMAGED WIRING FROM ACCIDENT
010-123228-00 | 010-N260B-29700 | 2020-09-01 | DMGR2008307 |  | 30000 | FINAL REVIEWED FOR COMPLIANCE UNDER: 2019 RESIDENTIAL CODE OF OHIO USE/OCCUPANCY GROUP: 1, 2, 3 FAMILY DWELLING CONSTRUCTION TYPE: V-B DESCRIPTION OF WORK: ALTER A 1 STORY FRAMED, 1 FAMILY DWELLING: PROJECT SCOPE IS REPAIR FOUNDATION, EXTERIOR
010-123229-00 | 010-N260B-29600 | 2020-07-07 | RSWDR2003070 |  | 10519 | REMOVE EXISTING EXTERIOR WALL COVERING SYSTEM AND REPLACE WITH NEW EXTERIOR SIDING OVER AN APPROVED WATER-RESISTIVE BARRIER. WORK TO COMPLY WITH RCO 703.SIDING INFO: SIDING REPLACEMENT REMOVE EXISTING SHINGLE ROOF TO DECK AND REPLACE WITH NEW FELT UNDE
010-123229-00 | 010-N260B-29600 | 2023-10-18 | MMLSR2344308 |  | 0 | MLS Scope: Replacement of a Single Furnace License Number: H01263 ¦ Scope Item: furnaces / air handlers / RTUs
010-123230-00 | 010-N260B-29500 | 2022-11-18 | FNCER2246463 |  | 650 | PLAN APPROVAL: FINAL REVIEWED FOR COMPLIANCE UNDER: 2019 RESIDENTIAL CODE OF OHIO USE/OCCUPANCY GROUP: 1, 2, 3 FAMILY DWELLING CONSTRUCTION TYPE: V-B DESCRIPTION OF WORK: ALTER A 2 STORY FRAMED, 1 FAMILY DWELLING BY INSTALLING A 13’ X 26’ X 10’
010-123231-00 | 010-N260B-29400 | 2020-09-10 | MMLSR2018629 |  | 0 | MLS SCOPE: REPLACEMENT OF A SINGLE FURNACE LICENSE NUMBER: H00374 ¦ SCOPE ITEM: FURNACES / AIR HANDLERS / RTUS
010-123234-00 | 010-N260B-29100 | 2024-06-04 | RSWDR2422858 |  | 2688 | Remove existing 7 window(s), 0 door(s) and replace with new. Work to comply with RCO 612, RCO 308, and RCO 113.6.1 with a U Value of 0.35 or Better.
010-123236-00 | 010-N260B-28900 | 2021-08-05 | RSWDR2130774 |  | 2865 | Remove existing 0 window(s), 2 door(s) and replace with new. Work to comply with RCO 612, RCO 308, and RCO 113.6.1 with a U Value of 0.35 or Better.
010-123239-00 | 010-N260B-28600 | 2020-05-22 | PMLSR2009660 |  | 0 | MLS SCOPE: WATER HEATER REPLACEMENT
010-123239-00 | 010-N260B-28600 | 2019-10-31 | RSWDR1905593 |  | 4036 | REMOVE EXISTING 7 WINDOW(S), 0 DOOR(S) AND REPLACE WITH NEW. WORK TO COMPLY WITH RCO 612, RCO 308, AND RCO 113.6.1 WITH A U VALUE OF 0.35 OR BETTER.
010-123239-00 | 010-N260B-28600 | 2019-03-21 | RSWDR1900969 |  | 9956 | REMOVE EXISTING 11 WINDOW(S), 0 DOOR(S) AND REPLACE WITH NEW. WORK TO COMPLY WITH RCO 612, RCO 308, AND RCO 113.6.1 WITH A U VALUE OF 0.35 OR BETTER.
010-123243-00 | 010-N260B-34400 | 2019-12-30 | EMEPR1926956 |  | 0 | GENERATOR INSTALLATION *LOAD CALCULATIONS AND GENERATOR INFO TO BE SUPPLIED AT TIME OF INSPECTION.*
010-123243-00 | 010-N260B-34400 | 2021-10-27 | PMLSR2142579 |  | 0 | MLS Scope: Water Heater Replacement
010-123245-00 | 010-N260B-34200 | 2024-06-05 | MMLSR2423096 |  | 0 | MLS SCOPE: REPLACEMENT OF A SINGLE A/C UNIT OR HEAT PUMP LICENSE NUMBER: H00951 ¦ SCOPE ITEM: AIR CONDITIONING (INCLUDING CONDENSERS, EVAPORATORS, COMPRESSORS)
010-123248-00 | 010-N260B-33900 | 2021-07-27 | MMLSR2129226 |  | 0 | MLS Scope: Replacement of a Single A/C Unit or Heat Pump License Number: H00951 ¦ Scope Item: air conditioning (including condensers, evaporators, compressors)
010-123258-00 | 010-N260B-32900 | 2021-12-29 | EMEPR2150626 |  | 0 | 100 AMP ELECTRICAL SERVICE REPLACEMENT
010-123259-00 | 010-N260B-32800 | 2019-10-17 | MMLSR1921283 |  | 0 | MLS SCOPE: REPLACEMENT OF A SINGLE FURNACE LICENSE NUMBER: H00150 ¦ SCOPE ITEM: FURNACES / AIR HANDLERS / RTUS
010-123259-00 | 010-N260B-32800 | 2022-07-13 | MMLSR2228296 |  | 0 | MLS SCOPE: REPLACEMENT OF A SINGLE A/C UNIT OR HEAT PUMP LICENSE NUMBER: H00150 ¦ SCOPE ITEM: AIR CONDITIONING (INCLUDING CONDENSERS, EVAPORATORS, COMPRESSORS)
010-123261-00 | 010-N260B-32600 | 2020-11-23 | EMEPR2024599 |  | 0 | WIRE SPRIKLER SYSTEM
010-123261-00 | 010-N260B-32600 | 2020-09-23 | FSUPR2009084 |  | 300 | 1307 WESTPHAL AVE STAND ALONE PERMIT INSTALLATION OF 13D FIRE SPRINKLER SYSTEM TO SINGLE FAMILY HOME PER APPROVED PLANS. INSTALLATION INCLUDES SELF CONTAINED STORAGE TANK, PUMP, CONNECTION TO WATER SYSTEM TO FILL TANK, ETC. INSTALLATION OF 35 RESIDENTI
010-123261-00 | 010-N260B-32600 | 2020-09-03 | EMEPR2018179 |  | 0 | UPGRADE ELECTRIC SERVICE TO 200 AMP
010-123261-00 | 010-N260B-32600 | 2020-09-23 | FSUPR2009084 |  | 300 | 1307 WESTPHAL AVE STAND ALONE PERMIT INSTALLATION OF 13D FIRE SPRINKLER SYSTEM TO SINGLE FAMILY HOME PER APPROVED PLANS. INSTALLATION INCLUDES SELF CONTAINED STORAGE TANK, PUMP, CONNECTION TO WATER SYSTEM TO FILL TANK, ETC. INSTALLATION OF 35 RESIDENTI
010-123265-00 | 010-N260B-32200 | 2022-05-09 | RSWDR2218785 |  | 3297 | REMOVE EXISTING SHINGLE ROOF TO DECK AND REPLACE WITH NEW FELT UNDERLAYMENT, ICE BARRIER MEMBRANE AT EAVE, NECESSARY FLASHINGS, AND NEW ASPHALT SHINGLES. WORK TO COMPLY WITH RCO CHAPTER 9 & MANUFACTURE INSTALLATION INSTRUCTIONS.ROOF INFO: SHINGLE TEAR OF
010-123265-00 | 010-N260B-32200 | 2023-05-19 | RSWDR2320799 |  | 4228 | REMOVE EXISTING SHINGLE ROOF TO DECK AND REPLACE WITH NEW FELT UNDERLAYMENT, ICE BARRIER MEMBRANE AT EAVE, NECESSARY FLASHINGS, AND NEW ASPHALT SHINGLES. WORK TO COMPLY WITH RCO CHAPTER 9 & MANUFACTURE INSTALLATION INSTRUCTIONS.ROOF INFO: SHINGLE TEAR OF
010-123265-00 | 010-N260B-32200 | 2023-02-27 | PMEPR2309192 |  | 0 | REPLACING THE DEFECTIVE PIPES ON THE SANITARY STACK WITH NEW SCHEDULE 40 PVC PIPE AND FITTINGS. TYING ON TO EXISTING VENTS. REPLACING THE SHOWER AND SURROUND AS WELL AS THE SHOWER VALVE. ALL MATERIALS TO COMPLY WITH OHIO PLUMBING CODE 702.1.
010-123267-00 | 010-N260B-32000 | 2020-05-11 | MMLSR2008804 |  | 0 | MLS SCOPE: REPLACEMENT OF A SINGLE FURNACE LICENSE NUMBER: H00425 ¦ SCOPE ITEM: FURNACES / AIR HANDLERS / RTUS
010-123267-00 | 010-N260B-32000 | 2021-01-19 | MMLSR2101246 |  | 0 | MLS Scope: Replacement of a Single Furnace, A/C and/or Heat Pump License Number: H00124 ¦ Scope Item: air conditioning (including condensers, evaporators, compressors)
010-123271-00 | 010-N260B-42901 | 2024-01-10 | PMLSR2402965 |  | 0 | MLS Scope: Water Heater Replacement
010-123272-00 | 010-N260B-42902 | 2024-05-31 | ALTR2422238 |  | 15372 | PLAN APPROVAL: FINAL REVIEWED FOR COMPLIANCE UNDER: 2019 RESIDENTIAL CODE OF OHIO USE/OCCUPANCY GROUP: 1, 2, 3 FAMILY DWELLING CONSTRUCTION TYPE: V-B DESCRIPTION OF WORK: ALTER A 1 STORY FRAMED, 1 FAMILY DWELLING BY INSTALLING 10 CARBON FIBER ST
010-123272-00 | 010-N260B-42902 | 2024-03-12 | PMEPR2410923 |  | 0 | TUB/WALL/FIXTURE – TUB/SHOWER VALVE & COMPARTMENT WALL COVERING - ANY NEW WATER DISTRIBUTION PIPE AND FITTINGS WILL COMPLY WITH ONE OF THE REFERENCED STANDARDS LISTED IN OPC TABLE 605.4 OR 605.5. ANY NEW SUPPLY VALVES WILL COMPLY WITH ONE OF THE REFERENC
010-123273-00 | 010-N260B-42903 | 2021-07-19 | PMLSR2127783 |  | 0 | MLS Scope: Back water valve
010-123273-00 | 010-N260B-42903 | 2020-10-29 | MMLSR2022648 |  | 0 | MLS SCOPE: REPLACEMENT OF A SINGLE FURNACE LICENSE NUMBER: H00321 ¦ SCOPE ITEM: FURNACES / AIR HANDLERS / RTUS
010-123273-00 | 010-N260B-42903 | 2020-10-29 | PMLSR2022646 |  | 0 | MLS SCOPE: WATER HEATER REPLACEMENT
010-123273-00 | 010-N260B-42903 | 2020-05-27 |  |  | 8000 | DAMAGE TO HTW, FURNACE, SUSPECTED MOLD GROWTH ON LOWER TWO FEET OF WALLS
010-123273-00 | 010-N260B-42903 | 2020-06-09 |  |  |  | REVIEW VALUE AFTER REPAIRS ARE COMPLETED.
010-123273-00 | 010-N260B-42903 | 2021-07-20 | PMEPR2128160 |  | 0 | Installing back water valve and replacing pipe and floor drain using pvc plastic pipe and fittings
010-123274-00 | 010-N260B-42904 | 2020-11-04 | PMEPR2023081 |  | 0 | DRY BASEMENT. INSTALL 4” BACKWATER VALVE WITH HIGH WATER ALARM. TIE ON TO EXISTING 4” CAST IRON PIPING AND INSTALL NEW SCHEDULE 40 PVC PIPE AND FITTINGS. INSTALL NEW SUMP PIT AND SUMP PUMP WITH 1 ½” CHECK VALVE AND SCHEDULE 40 PVC PIPE AND FITTINGS.
010-123274-00 | 010-N260B-42904 | 2020-11-25 | EMEPR2024750 |  | 0 | ELECTRIC TO SUMP PUMP OUTLET AND ALARM
010-123274-00 | 010-N260B-42904 | 2023-08-18 | MMLSR2335176 |  | 0 | MLS Scope: Replacement of a Single Furnace, A/C and/or Heat Pump License Number: H00855 ¦ Scope Item: air conditioning (including condensers, evaporators, compressors) License Number: H00855 ¦ Scope Item: furnaces / air handlers / RTUs
010-123275-00 | 010-N260B-42905 | 2021-01-20 | PMEPR2102151 |  | 0 | DRY BASEMENT. Install 4” backwater valve with high water alarm. Tie on to existing 4” cast iron piping and install new schedule 40 PVC pipe and fittings. Install new sump pit and sump pump with 1 ½” check valve and schedule 40 PVC pipe and fittings. F
010-123275-00 | 010-N260B-42905 | 2021-02-08 | EMEPR2104519 |  | 0 | Electric to sump pump outlet and alarm
010-123275-00 | 010-N260B-42905 | 2021-01-18 | PMLSR2101174 |  | 0 | STATUS CHANGE: 1/21/2021 - refer to PMEPR2102151 MLS Scope: Back water valve
010-123276-00 | 010-N260B-42906 | 2019-02-08 | MMLSR1902629 |  | 0 | MLS Scope: Replacement of a Single Furnace License Number: H00240 ¦ Scope Item: air conditioning (including condensers, evaporators, compressors)
010-123280-00 | 010-N260B-43000 | 2021-11-22 | PMEPR2146238 |  | 0 | REPLACE 6’ OF 3” CAST IRON STACK WITH PVC REPLACE CLOSET BEND AND FLANGE REPLACE REMAINING 5’ OF 1-1/2” GALVANIZED KITCHEN DRAIN WITH PVC REPLACE 5’ OF 1-1/2” GALVANIZED KITCHEN DRAIN WITH PVC REPLACE TUB WASTE AND OVERFLOW AND ASSOCIATED SANITARY TE
010-123284-00 | 010-N260B-43400 | 2023-01-12 | MMLSR2303335 |  | 0 | MLS Scope: Replacement of a Single Furnace, A/C and/or Heat Pump License Number: H01127 ¦ Scope Item: furnaces / air handlers / RTUs
010-123284-00 | 010-N260B-43400 | 2022-05-04 | MMLSR2218082 |  | 0 | MLS SCOPE: REPLACEMENT OF A SINGLE A/C UNIT OR HEAT PUMP LICENSE NUMBER: H00124 ¦ SCOPE ITEM: AIR CONDITIONING (INCLUDING CONDENSERS, EVAPORATORS, COMPRESSORS)
010-123285-00 | 010-N260B-37300 | 2023-01-10 | PMLSR2302989 |  | 0 | MLS Scope: Water Heater Replacement
010-123286-00 | 010-N260B-37200 | 2023-08-11 | EMEPR2334212 |  | 0 | BUILDING PERMIT/PLAN REVIEW: PLEX2332129 RESIDENTIAL PHOTOVOLTAIC, ROOF MOUNTED SOLAR INSTALLATION
010-123286-00 | 010-N260B-37200 | 2023-08-11 | EMEPR2334061 |  | 0 | BUILDING PERMIT/PLAN REVIEW: PLEX2332129 RESIDENTIAL PHOTOVOLTAIC, ROOF MOUNTED SOLAR INSTALLATION
010-123290-00 | 010-N260B-36800 | 2023-09-11 | MMLSR2338457 |  | 0 | MLS Scope: Replacement of a Single A/C Unit or Heat Pump License Number: H00063 ¦ Scope Item: air conditioning (including condensers, evaporators, compressors)
010-123292-00 | 010-N260B-36600 | 2020-01-08 | PMLSR2000559 |  | 0 | MLS SCOPE: WATER HEATER REPLACEMENT
010-123292-00 | 010-N260B-36600 | 2020-02-07 | MMLSR2002896 |  | 0 | REPLACEMENT OF A SINGLE FURNACE LICENSE NUMBER: H00209
010-123292-00 | 010-N260B-36600 | 2020-03-10 | RSWDR2000923 |  | 7000 | REMOVE EXISTING SHINGLE ROOF TO DECK AND REPLACE WITH NEW FELT UNDERLAYMENT, ICE BARRIER MEMBRANE AT EAVE, NECESSARY FLASHINGS, AND NEW ASPHALT SHINGLES. WORK TO COMPLY WITH RCO CHAPTER 9 & MANUFACTURE INSTALLATION INSTRUCTIONS.
010-123299-00 | 010-N260B-35900 | 2023-06-16 | EMEPR2325179 |  | 0 | MOVE THE METER AND UNDERGROUND WIRE
010-123299-00 | 010-N260B-35900 | 2023-05-24 | ALTR2321572 |  | 14000 | PLAN APPROVAL: FINAL REVIEWED FOR COMPLIANCE UNDER: 2019 RESIDENTIAL CODE OF OHIO USE/OCCUPANCY GROUP: 1, 2, 3 FAMILY DWELLING CONSTRUCTION TYPE: V-B DESCRIPTION OF WORK: ALTER A 1 STORY FRAMED, 1 FAMILY DWELLING BY REPLACING DRYWALL THROUGHOUT
010-123299-00 | 010-N260B-35900 | 2024-04-24 |  |  |  | CHK FOR COMPLETION OF INTERIOR REHAB
010-123299-00 | 010-N260B-35900 | 2024-04-11 |  |  |  | INT REHAB
010-123300-00 | 010-N260B-35800 | 2023-11-15 | EMEPR2348280 |  | 0 | Building Permit/Plan Review: DMGR2334956 ROUGH ELECTRICAL IN GARAGE - PER PLANS Completion of the work described on this permit does not comply building order #UNSF2100275 or any other building order associated with this parcel.
010-123300-00 | 010-N260B-35800 | 2023-08-17 | DMGR2334956 |  | 5000 | REVIEWED FOR COMPLIANCE UNDER: 2019 RESIDENTIAL CODE OF OHIO DESCRIPTION OF WORK: ALTER A 1 STORY FRAMED, 1 FAMILY DWELLING BY REPAIRING DUE TO FIRE DAMAGE. SCOPE OF WORK INCLUDES NEW CONVENTIONAL FRAMED ROOF TO MASONRY GARAGE, ROOFING, NEW WINDOWS AND
010-123303-00 | 010-N260B-35500 | 2020-10-09 | MMLSR2020918 |  | 0 | MLS SCOPE: REPLACEMENT OF A SINGLE FURNACE, A/C AND/OR HEAT PUMP LICENSE NUMBER: H00425 ¦ SCOPE ITEM: AIR CONDITIONING (INCLUDING CONDENSERS, EVAPORATORS, COMPRESSORS)
010-123304-00 | 010-N260B-35400 | 2020-06-25 | PMLSR2012570 |  | 0 | MLS SCOPE: BACK WATER VALVE
010-123304-00 | 010-N260B-35400 | 2020-06-26 | EMEPR2012660 |  | 0 | SUMP PUMP OUTLET AND ALARM
010-123304-00 | 010-N260B-35400 | 2024-08-13 |  |  |  | REALTOR STATES HOME HAS THREE (3) FULL BATHS. ADJUST DATA
010-123305-00 | 010-N260B-35300 | 2022-04-18 | PMEPI2215665 |  | 2525 | INSTALL BACKWATER VALVE WITH HIGH WATER ALARM. TIE ON TO EXISTING BUILDING DRAIN WITH COMPLIANT TRANSITION FITTINGS. ALL NEW DWV PIPE AND FITTINGS WILL COMPLY WITH ONE OF THE REFERENCED STANDARDS LISTED IN OPC TABLE 702.1, TABLE 702.2, AND 702.4 AS APPLI
010-123306-00 | 010-N260B-35200 | 2021-06-01 | ALTR2120329 |  | 10900 | Plan Approval: Final Reviewed For Compliance Under: 2019 Residential Code Of Ohio Use/Occupancy Group: 1, 2, 3 Family Dwelling Construction Type: V-B Description Of Work: Alter a 1 Story Framed, 1 Family Dwelling by installing 17 Carbon Fiber St
010-123306-00 | 010-N260B-35200 | 2019-12-27 | MMLSR1926794 |  | 0 | MLS SCOPE: REPLACEMENT OF A SINGLE FURNACE LICENSE NUMBER: H00150 ¦ SCOPE ITEM: FURNACES / AIR HANDLERS / RTUS
010-123306-00 | 010-N260B-35200 | 2024-02-23 | PMLSR2408444 |  | 0 | MLS Scope: Water Heater Replacement
010-123307-00 | 010-N260B-35100 | 2022-08-22 | MMLSR2233866 |  | 0 | MLS SCOPE: REPLACEMENT OF A SINGLE FURNACE, A/C AND/OR HEAT PUMP LICENSE NUMBER: H00150 ¦ SCOPE ITEM: FURNACES / AIR HANDLERS / RTUS
010-123308-00 | 010-N260B-35000 | 2022-04-20 | RSWDR2216266 |  | 8065 | REMOVE EXISTING 7 WINDOW(S), 0 DOOR(S) AND REPLACE WITH NEW. WORK TO COMPLY WITH RCO 612, RCO 308, AND RCO 113.6.1 WITH A U VALUE OF 0.35 OR BETTER.WINDOWS INFO: ULTRAVIEW 7 2 PART SLIDER GRIDS: NONE GLASS: EXTREME 2 PANE/LOW-E & ARGON SCREEN: FLEX SCRE
010-123311-00 | 010-N260B-46000 | 2019-01-01 |  | REVI
010-123315-00 | 010-N260B-45600 | 2024-10-28 | RSWDR2442994 |  | 632 | Remove existing 0 window(s), 1 door(s) and replace with new. Work to comply with RCO 612, RCO 308, and RCO 113.6.1 with a U Value of 0.35 or Better.
010-123323-00 | 010-N260B-44800 | 2022-07-17 | PMEPR2228801 |  | 0 | BUILDING PERMIT/PLAN REVIEW: DMGR2220761 NEW FULL BATH ON 1ST FLOOR, NEW FULL BATH 2ND FLOOR, NEW KITCHEN, NEW WATER HEATER, NEW WATER LINES AND DRAINAGE WHERE NEEDED
010-123323-00 | 010-N260B-44800 | 2022-06-13 | EMEPR2223870 |  | 0 | BUILDING PERMIT/PLAN REVIEW: DMGR2220761 INSTALL NEW 100 AMP SERVICE, NEW SMOKE DET,. OUTLETS CR
010-123329-00 | 010-N260B-44200 | 2020-02-25 | EMEPR2004098 |  | 0 | BUILDING PERMIT/PLAN REVIEW: ALTR2001995 INSTALL TWO ELECTRIC OUTLETS
010-123329-00 | 010-N260B-44200 | 2020-02-25 | ALTR2001995 |  | 13100 | ALTER A 1 STORY FRAMED, 1 FAMILY DWELLING BY INSTALLING 9 CARBON FIBER STRIPS ON THE BASEMENT FOUNDATION WALL OF THE HOUSE PER PLAN. INTERIOR PERIMETER DRAIN TILE (143 LF) AND A SUMP PUMP WILL BE INSTALLED AND A SEPARATE ELECTRICAL PERMIT WILL BE REQUIR
010-123329-00 | 010-N260B-44200 | 2022-03-04 | EMLSR2209629 |  | 0 | BUILDING PERMIT/PLAN REVIEW: PLEX2146595 MLS SCOPE: ELECTRIC FOR SOLAR PHOTOVOLTAIC (PV) SYSTEM
010-123330-00 | 010-N260B-44100 | 2022-09-21 | RSWDR2238001 |  | 9306 | REMOVE EXISTING SHINGLE ROOF TO DECK AND REPLACE WITH NEW FELT UNDERLAYMENT, ICE BARRIER MEMBRANE AT EAVE, NECESSARY FLASHINGS, AND NEW ASPHALT SHINGLES. WORK TO COMPLY WITH RCO CHAPTER 9 & MANUFACTURE INSTALLATION INSTRUCTIONS.
010-123332-00 | 010-N260B-43900 | 2021-10-18 | RSWDR2141175 |  | 16200 | Remove existing shingle roof to deck and replace with new felt underlayment, ice barrier membrane at eave, necessary flashings, and new asphalt shingles. Work to comply with RCO chapter 9 & Manufacture installation instructions.Roof Info: Remove and repl
010-123332-00 | 010-N260B-43900 | 2024-07-02 | MMLSR2427394 |  | 0 | MLS Scope: Replacement of a Single Furnace, A/C and/or Heat Pump License Number: H01006 ¦ Scope Item: air conditioning (including condensers, evaporators, compressors)
010-123343-00 | 010-N260B-47800 | 2021-12-28 | PMEPR2150392 |  | 0 | REPLACING CORRODED/DEFECTIVE PIPING MATERIALS. REPLACING SANITARY STACK IN BASEMENT. REPLACING BRANCH LINES TO TWO TOILETS, TWO LAVATORY SINKS AND TWO TUB/SHOWERS. REPLACING LINES USING PVC PIPING. ALL NEW DWV PIPE AND FITTINGS WILL COMPLY WITH ONE OF TH
010-123354-00 | 010-N260B-49500 | 2019-01-30 | MMLSR1901937 |  | 0 | MLS Scope: Replacement of a Single Furnace License Number: H00425 ¦ Scope Item: furnaces / air handlers / RTUs
010-123355-00 | 010-N260B-49400 | 2024-04-15 | RSWDR2415439 |  | 28895 | REMOVE EXISTING SHINGLE ROOF TO DECK AND REPLACE WITH NEW FELT UNDERLAYMENT, ICE BARRIER MEMBRANE AT EAVE, NECESSARY FLASHINGS, AND NEW ASPHALT SHINGLES. WORK TO COMPLY WITH RCO CHAPTER 9 & MANUFACTURE INSTALLATION INSTRUCTIONS.ROOF INFO: REMOVE AND REPL
010-123360-00 | 010-N260B-48900 | 2019-11-12 | PMEPR1923341 |  | 0 | REPLACE STACK FROM FULL BATHROOM APPROXIMATELY 6FT WITH 3 PVC , TIE IN ALL EXISTING BRANCH LINES. REPAIR, REPLACE DEFECTIVE PIPE AND ASSOCIATED FITTINGS. ALL NEW DWV PIPE AND FITTINGS WILL COMPLY WITH ONE OF THE STANDARDS LISTED IN OPC TABLE 702.1, TABLE
010-123361-00 | 010-N260B-48800 | 2019-01-08 | PMLSR1900451 |  | 0 | MLS Scope: Replacement of a Section of Defective Waste/Vent Piping or Fittings - 12 Ft Max (One Dwelling Only)
010-123365-00 | 010-N260B-56400 | 2021-01-20 | MMLSR2102154 |  | 0 | MLS Scope: Replacement of a Single Furnace License Number: H00402 ¦ Scope Item: furnaces / air handlers / RTUs
010-123370-00 | 010-N260B-56000 | 2022-10-13 | MMLSR2241205 |  | 0 | MLS SCOPE: REPLACEMENT OF A SINGLE FURNACE, A/C AND/OR HEAT PUMP LICENSE NUMBER: H00359 ¦ SCOPE ITEM: FURNACES / AIR HANDLERS / RTUS
010-123372-00 | 010-N260B-55800 | 2022-01-28 | MMLSR2205119 |  | 0 | MLS SCOPE: REPLACEMENT OF A SINGLE FURNACE LICENSE NUMBER: H00846 ¦ SCOPE ITEM: FURNACES / AIR HANDLERS / RTUS
010-123374-00 | 010-N260B-55600 | 2024-03-04 | RSWDR2409727 |  | 12000 | Remove existing 0 window(s), 1 door(s) and replace with new. Work to comply with RCO 612, RCO 308, and RCO 113.6.1 with a U Value of 0.35 or Better.
010-123380-00 | 010-N260B-57100 | 2024-02-20 | EMLSR2407857 |  | 0 | Building Permit/Plan Review: PLEX2346704 MLS Scope: Electric for Solar Photovoltaic (PV) System
010-123382-00 | 010-N260B-56900 | 2019-04-08 | RSWDR1901334 |  | 8500 | Remove existing shingle roof to deck and replace with new felt underlayment, ice barrier membrane at eave, necessary flashings, and new asphalt shingles. Work to comply with RCO chapter 9 & Manufacture installation instructions.
010-123383-00 | 010-N260B-56800 | 2023-05-26 | RSWDR2322023 |  | 8422 | Remove existing shingle roof to deck and replace with new felt underlayment, ice barrier membrane at eave, necessary flashings, and new asphalt shingles. Work to comply with RCO chapter 9 & Manufacture installation instructions.Roof Info: Whole house roof
010-123386-00 | 010-N260B-50300 | 2021-07-23 | RSWDR2128769 |  | 15068 | Remove existing shingle roof to deck and replace with new felt underlayment, ice barrier membrane at eave, necessary flashings, and new asphalt shingles. Work to comply with RCO chapter 9 & Manufacture installation instructions.Roof Info: Shingle tear-of
010-123388-00 | 010-N260B-50100 | 2022-06-08 | EMLSR2223391 |  | 0 | BUILDING PERMIT/PLAN REVIEW: PLEX2222223 NULL MLS SCOPE: ELECTRIC FOR SOLAR PHOTOVOLTAIC (PV) SYSTEM
010-123389-00 | 010-N260B-50000 | 2020-06-10 | PMLSR2011175 |  | 0 | MLS SCOPE: WATER HEATER REPLACEMENT
010-123393-00 | 010-N260B-46800 | 2019-05-16 | ALTR1904758 |  | 23450 | ALTER 1 STORY SFD BY INSTALLING INTERIOR PERIMETER DRAIN SUMP WELL AND PUMP. SEPARATE ELECTRIC REQUIRED FOR PUMP ELECTRIC IF NEEDED. AND INSTALL 5 CARBON FIBER STRAPS TO REENFORCE BASEMENT FOUNDATION WALL
010-123393-00 | 010-N260B-46800 | 2019-05-21 | EMEPR1909588 |  | 0 | BUILDING PERMIT/PLAN REVIEW: ALTR1904758 ADD (1) RECEPTACLE IN BASEMENT FOR SUMP-PUMP
010-123393-00 | 010-N260B-46800 | 2024-04-30 | EMEPR2417567 |  | 0 | Building Permit/Plan Review: PLEX2416906 Residential PV roof mounted solar panels.
010-123395-00 | 010-N260B-51000 | 2024-01-18 | RSWDR2403940 |  | 20000 | Remove existing 10 window(s), 1 door(s) and replace with new. Work to comply with RCO 612, RCO 308, and RCO 113.6.1 with a U Value of 0.35 or Better. Doors Info: Sliding glass door back of house
010-123396-00 | 010-N260B-50900 | 2022-02-18 | EMEPR2207798 |  | 0 | 200 AMP SERVICE UPGRADE
010-123400-00 | 010-N260B-50500 | 2021-11-11 | PMLSR2144825 |  | 0 | MLS SCOPE: WATER HEATER REPLACEMENT
010-123403-00 | 010-N260B-51400 | 2021-11-03 | RSWDR2143601 |  | 20000 | REMOVE EXISTING SHINGLE ROOF TO DECK AND REPLACE WITH NEW FELT UNDERLAYMENT, ICE BARRIER MEMBRANE AT EAVE, NECESSARY FLASHINGS, AND NEW ASPHALT SHINGLES. WORK TO COMPLY WITH RCO CHAPTER 9 & MANUFACTURE INSTALLATION INSTRUCTIONS.
010-123411-00 | 010-N260B-52300 | 2022-01-27 | MMLSR2205092 |  | 0 | MLS SCOPE: REPLACEMENT OF A SINGLE FURNACE LICENSE NUMBER: H00381 ¦ SCOPE ITEM: FURNACES / AIR HANDLERS / RTUS
010-123414-00 | 010-N260B-52000 | 2019-08-12 | MMLSR1916026 |  | 0 | MLS SCOPE: REPLACEMENT OF A SINGLE FURNACE, A/C AND/OR HEAT PUMP LICENSE NUMBER: H00124 ¦ SCOPE ITEM: FURNACES / AIR HANDLERS / RTUS
010-123414-00 | 010-N260B-52000 | 2019-08-12 | MMLSR1916021 |  | 0 | MLS SCOPE: REPLACEMENT OF A SINGLE FURNACE, A/C AND/OR HEAT PUMP LICENSE NUMBER: H00124 ¦ SCOPE ITEM: AIR CONDITIONING (INCLUDING CONDENSERS, EVAPORATORS, COMPRESSORS)
010-123416-00 | 010-N260B-51800 | 2022-03-14 | RSWDR2210839 |  | 15007 | REMOVE EXISTING SHINGLE ROOF TO DECK AND REPLACE WITH NEW FELT UNDERLAYMENT, ICE BARRIER MEMBRANE AT EAVE, NECESSARY FLASHINGS, AND NEW ASPHALT SHINGLES. WORK TO COMPLY WITH RCO CHAPTER 9 & MANUFACTURE INSTALLATION INSTRUCTIONS.ROOF INFO: REMOVE AND REPL
010-123417-00 | 010-N260B-51700 | 2022-03-02 | EMLSR2209295 |  | 0 | BUILDING PERMIT/PLAN REVIEW: PLEX2207806 MLS SCOPE: ELECTRIC FOR SOLAR PHOTOVOLTAIC (PV) SYSTEM
010-123417-00 | 010-N260B-51700 | 2019-07-05 | MMLSR1913002 |  | 0 | MLS Scope: Replacement of a Single Furnace, A/C and/or Heat Pump License Number: H00855 ¦ Scope Item: air conditioning (including condensers, evaporators, compressors) License Number: H00855 ¦ Scope Item: furnaces / air handlers / RTUs
010-123418-00 | 010-N260B-51600 | 2021-11-05 | EMLSR2144050 |  | 0 | BUILDING PERMIT/PLAN REVIEW: PLEX2143424 MLS SCOPE: ELECTRIC FOR SOLAR PHOTOVOLTAIC (PV) SYSTEM
010-123419-00 | 010-N260B-46200 | 2023-05-01 | PMLSR2317977 |  | 0 | MLS SCOPE: WATER HEATER REPLACEMENT
010-123419-00 | 010-N260B-46200 | 2023-05-01 | MMLSR2317972 |  | 0 | MLS SCOPE: REPLACEMENT OF A SINGLE FURNACE, A/C AND/OR HEAT PUMP LICENSE NUMBER: H00150 ¦ SCOPE ITEM: FURNACES / AIR HANDLERS / RTUS
010-123419-00 | 010-N260B-46200 | 2022-07-29 | RSWDR2230705 |  | 1500 | REMOVE EXISTING 0 WINDOW(S), 1 DOOR(S) AND REPLACE WITH NEW. WORK TO COMPLY WITH RCO 612, RCO 308, AND RCO 113.6.1 WITH A U VALUE OF 0.35 OR BETTER. DOORS INFO: REMOVE AND REPLACE FRONT ENTRY DOOR
010-123420-00 | 010-N260B-46100 | 2020-01-21 | PMLSR2001441 |  | 0 | MLS SCOPE: WATER HEATER REPLACEMENT
010-123420-00 | 010-N260B-46100 | 2023-11-24 | MMLSR2349292 |  | 0 | MLS Scope: Replacement of a Single Furnace, A/C and/or Heat Pump License Number: H00425 ¦ Scope Item: air conditioning (including condensers, evaporators, compressors)
010-123421-00 | 010-N260B-52400 | 2023-03-27 | RSWDR2313069 |  | 435 | Remove existing 0 window(s), 1 door(s) and replace with new. Work to comply with RCO 612, RCO 308, and RCO 113.6.1 with a U Value of 0.35 or Better.
010-123422-00 | 010-N260B-52500 | 2020-08-26 | PMEPR2017586 |  | 0 | INSTALL ACRYLIC WALL SURROUND OVER EXISTING WALL, REPLACE EXISTING VALVE FIXTURE (CONNECT TO EXISTING DRAIN AND EXISTING SUPPLY LINES)
010-123423-00 | 010-N260B-52600 | 2022-08-22 | ALTR2233802 |  | 6000 | PLAN APPROVAL: FINAL REVIEWED FOR COMPLIANCE UNDER: 2019 RESIDENTIAL CODE OF OHIO USE/OCCUPANCY GROUP: 1, 2, 3 FAMILY DWELLING CONSTRUCTION TYPE: V-B DESCRIPTION OF WORK: ALTER A 1 STORY FRAMED, 1 FAMILY DWELLING TO INSTALL AN EGRESS WINDOW WELL
010-123427-00 | 010-N260B-53000 | 2024-11-16 | RSWDR2445628 |  | 15000 | Remove existing shingle roof to deck and replace with new felt underlayment, ice barrier membrane at eave, necessary flashings, and new asphalt shingles. Work to comply with RCO chapter 9 & Manufacture installation instructions.
010-123428-00 | 010-N260B-53100 | 2024-05-21 | PMLSR2420668 |  | 0 | MLS Scope: Water Heater Replacement
010-123430-00 | 010-N260B-53300 | 2019-09-26 | MMLSR1919509 |  | 0 | MLS SCOPE: REPLACEMENT OF A SINGLE FURNACE, A/C AND/OR HEAT PUMP LICENSE NUMBER: H00150 ¦ SCOPE ITEM: FURNACES / AIR HANDLERS / RTUS
010-123431-00 | 010-N260B-53400 | 2022-07-18 |  |  |  | RECHECK FOR POSS REMOD
010-123434-00 | 010-N260B-53700 | 2019-05-17 | RSWDR1902322 |  | 9298 | Remove existing shingle roof to deck and replace with new felt underlayment, ice barrier membrane at eave, necessary flashings, and new asphalt shingles. Work to comply with RCO chapter 9 & Manufacture installation instructions.
010-123436-00 | 010-N260B-53900 | 2021-05-17 | MMLSR2117934 |  | 0 | MLS Scope: Replacement of a Single A/C Unit or Heat Pump License Number: H00286 ¦ Scope Item: air conditioning (including condensers, evaporators, compressors)
010-123438-00 | 010-S003-02800 | 2019-02-22 | MMEPC1903489 |  | 0 | BUILDING PERMIT/PLAN REVIEW: ALTC1803055 INSTALL BATH FAN AS PER DRAWINGS LICENSE NUMBER: H00209
010-123439-00 | 010-S003-01000 | 2021-01-01 |  |  |  | SPL/NWP/VD
010-123439-00 | 010-S003-01000 | 2020-10-07 | EMEPC2020753 |  | 0 | BUILDING PERMIT/PLAN REVIEW: PLEX2004978 INSTALLATION OF THE NEW STANDBY GENERATOR AND AUTOMATIC TRANSFER SWITCH.
010-123439-00 | 010-S003-01000 | 2025-01-01 |  |  |  | SPL/NWP/VD
010-123441-00 | 010-S003-00200 | 2024-06-17 | MMLSM2424825 |  | 0 | MLS SCOPE: REPLACEMENT OF A SINGLE FURNACE, A/C AND/OR HEAT PUMP LICENSE NUMBER: H00951 ¦ SCOPE ITEM: FURNACES / AIR HANDLERS / RTUS LICENSE NUMBER: H00951 ¦ SCOPE ITEM: AIR CONDITIONING (INCLUDING CONDENSERS, EVAPORATORS, COMPRESSORS)
010-123441-00 | 010-S003-00200 | 2024-06-17 | MMLSM2424825 |  | 0 | MLS SCOPE: REPLACEMENT OF A SINGLE FURNACE, A/C AND/OR HEAT PUMP LICENSE NUMBER: H00951 ¦ SCOPE ITEM: FURNACES / AIR HANDLERS / RTUS LICENSE NUMBER: H00951 ¦ SCOPE ITEM: AIR CONDITIONING (INCLUDING CONDENSERS, EVAPORATORS, COMPRESSORS)
010-123441-00 | 010-S003-00200 | 2019-02-26 | RSWDR1900601 |  | 2394 | REMOVE EXISTING 4 WINDOW(S), 0 DOOR(S) AND REPLACE WITH NEW. WORK TO COMPLY WITH RCO 612, RCO 308, AND RCO 113.6.1 WITH A U VALUE OF 0.35 OR BETTER. APPROVED PER COA A19-3-1
010-123441-00 | 010-S003-00200 | 2019-08-09 | GBLW1901095 |  | 0 | 80 SF PERMANENT BANNER. IF YOU LIVED HERE, YOU WOULD ALREADY BE HOME. EAST ELEVATION. PER DOWNTOWN DISTRICT CERTIFICATE OF APPROPRIATENESS A19-9-2.
010-123442-00 | 010-S002-00100 | 2021-06-22 | 2021021222 |  | 0 | ELECTRICAL
010-123442-00 | 010-S002-00100 | 2021-03-10 | 2021020410 |  | 2005150 | GENERAL BUILDING TRADE, MECHANICAL, ELECTRICAL
010-123442-00 | 010-S002-00100 | 2021-03-10 | 2021020409 |  | 2245350 | GENERAL BUILDING TRADE, MECHANICAL, ELECTRICAL
010-123442-00 | 010-S002-00100 | 2021-06-16 | 2021021175 |  | 0 | ELECTRICAL
010-123446-00 | 010-M130-12600 | 2022-04-12 | RSWDR2215165 |  | 12082 | REMOVE EXISTING 9 WINDOW(S), 0 DOOR(S) AND REPLACE WITH NEW. WORK TO COMPLY WITH RCO 612, RCO 308, AND RCO 113.6.1 WITH A U VALUE OF 0.35 OR BETTER.WINDOWS INFO: 1 TWDH IN THE KITCHEN, 2 DH IN THE LIVING ROOM, 1 DH IN BEDROOM-1, 2 DH IN THE MASTER-BEDRO
010-123446-00 | 010-M130-12600 | 2021-08-20 | EMEPR2132934 |  | 0 | Building Permit/Plan Review: PMEPI2129086 Install electric outlet in basement for sump pump
010-123448-00 | 010-N071L-10800 | 2022-05-13 | PMEPC2219524 |  | 0 | BUILDING PERMIT/PLAN REVIEW: NEWC2124359 PLUMBING
010-123448-00 | 010-N071L-10800 | 2022-06-16 | MMEPC2224515 |  | 0 | BUILDING PERMIT/PLAN REVIEW: NEWC2124359 INSTALL OF 2 RTUS WITH DUCTWORK AND SPIRAL PIPE, 2 UHS, 3 ROOFTOP EFS WITH DUCTWORK, 3 DESTRATIFICATION FANS AND AIR DEVICES. GAS, ELECTRIC AND CONTROLS BY OTHERS. LICENSE NUMBER: H00413 ¦ SCOPE ITEM: DUCTWORK
010-123448-00 | 010-N071L-10800 | 2022-05-13 | MMEPC2219527 |  | 0 | BUILDING PERMIT/PLAN REVIEW: NEWC2124359 GAS PIPING LICENSE NUMBER: P00729
010-123448-00 | 010-N071L-10800 | 2021-12-01 | DEMO2147293 |  | 53000 | DEMOLITION OF MAIN 25278 SQ FT COMMERCIAL STRUCTURE
010-123448-00 | 010-N071L-10800 | 2022-07-18 | FSUPC2228977 |  | 0 | 5455 N. HIGH STREET, 185 SPRINKLERS REFERENCE BUILDING PERMIT #NEWC2124359 INSTALL NFPA 13 FIRE SPRINKLER SYSTEM WITHIN 1 STORY MERCANTILE BUILDING. ALDI GROCERY STORE SPRINKLER SYSTEM: NFPA13 HAZARD CLASS: ORDINARY GROUP II STANDPIPE SYSTEM: NON
010-123448-00 | 010-N071L-10800 | 2022-03-23 | EMEPC2212261 |  | 0 | BUILDING PERMIT/PLAN REVIEW: NEWC2124359 REFRIGERATION ELECTRICAL FOR NEW STORE.
010-123448-00 | 010-N071L-10800 | 2022-03-23 | EMEPC2212218 |  | 0 | BUILDING PERMIT/PLAN REVIEW: NEWC2124359 NEW ELECTRICAL SERVICE/FINISH OUT/COMPLETE SCOPE
010-123448-00 | 010-N071L-10800 | 2023-02-28 |  |  |  | MOVE CD 2 TO CD 1
010-123448-00 | 010-N071L-10800 | 2022-07-18 | FSUPC2228977 |  | 0 | 5455 N. HIGH STREET, 185 SPRINKLERS REFERENCE BUILDING PERMIT #NEWC2124359 INSTALL NFPA 13 FIRE SPRINKLER SYSTEM WITHIN 1 STORY MERCANTILE BUILDING. ALDI GROCERY STORE SPRINKLER SYSTEM: NFPA13 HAZARD CLASS: ORDINARY GROUP II STANDPIPE SYSTEM: NON
010-123448-00 | 010-N071L-10800 | 2022-03-23 | MMEPC2212260 |  | 0 | BUILDING PERMIT/PLAN REVIEW: NEWC2124359 COMPLETE REFRIGERATION INSTALL. REFRIGERATED CASES, WALK-IN COOLER/FREEZER, EVAPORATOR COILS, CO2 RACK ON ROOF. LICENSE NUMBER: R00089 ¦ SCOPE ITEM: COOLERS / FREEZERS AND ANY OTHER REFRIGERATION SYSTEM FOR USE
010-123465-00 | 010-O020D-05800 | 2019-09-20 | FALRC1909935 |  | 0 | ALTER EXISTING FIRE ALARM SYSTEM FOR COLUMBUS PREP AND FITNESS BY REPLACING EXISTING FIRE ALARM CONTROL PANEL WITH A NEW ONE. STAND ALONE PERMIT. FIELD VERIFY SMOKE DETECTOR ABOVE PANEL PER OBC 907.4.1. SECTION 901.7 OF THE OHIO FIRE CODE REQUIRES THE FI
010-123465-00 | 010-O020D-05800 | 2019-05-15 | GGBB1900639 |  | 0 | REMOVE EXISTING POLE SIGN CABINET AND REPLACE - 97 SQ FT - WEST ELEVATION
010-123465-00 | 010-O020D-05800 | 2019-10-28 |  |  |  | OCCUP SUITE 1246
010-123465-00 | 010-O020D-05800 | 2019-09-20 | FALRC1909935 |  | 0 | ALTER EXISTING FIRE ALARM SYSTEM FOR COLUMBUS PREP AND FITNESS BY REPLACING EXISTING FIRE ALARM CONTROL PANEL WITH A NEW ONE. STAND ALONE PERMIT. FIELD VERIFY SMOKE DETECTOR ABOVE PANEL PER OBC 907.4.1. SECTION 901.7 OF THE OHIO FIRE CODE REQUIRES THE FI
010-123465-00 | 010-O020D-05800 | 2019-05-15 | GBLW1900638 |  | 0 | REMOVE EXISTING DAMAGE WALL SIGN AND REPLACE - 200 SQ FT - WEST ELEVATION
010-123465-00 | 010-O020D-05800 | 2019-04-19 | GBLW1900500 |  | 0 | LED ILLUMINATED CHANNEL LETTER SIGN 118 X 57.26. WHITE LEDS, BLACK RETURNS W/FACE APPLIED TRANSLUCENT VINYL - GRAPHIC AREA (46.92 SQ FT) - WEST ELEVATION - ILLUMINATED INTERNALLY SMOKIE TALKIE
010-123466-00 | 010-N240C-38700 | 2019-01-18 |  |  |  | RECK FOR NEW CARWASH
010-123466-00 | 010-N240C-38700 | 2019-01-11 | MMEPC1900722 |  | 0 | BUILDING PERMIT/PLAN REVIEW: NEWC1802032 FIVE PORTS, FOR THREE HANGING FURNACES, ONE SNOW MELT, ONE HWT. LICENSE NUMBER: P00356 ¦ SCOPE ITEM: FUEL GAS OR LP GAS
010-123468-00 | 010-N134D-15800 | 2024-11-25 | EMEPC2446599 |  | 0 | BUILDING PERMIT/PLAN REVIEW: PLEX2416108 436.16KW ROOF / GROUND MOUNTED SOLAR ARRAYS
010-123476-00 | 010-O104C-03000 | 2023-01-31 | EMEPC2305598 |  | 0 | INSTALL ELECTRIC METER AND WIRE 100A SERVICE FOR CELL TOWER
010-123487-00 | 010-N260B-57700 | 2021-09-21 | RSWDR2137402 |  | 5548 | Remove existing 4 window(s), 0 door(s) and replace with new. Work to comply with RCO 612, RCO 308, and RCO 113.6.1 with a U Value of 0.35 or Better.Windows Info: Remove and replace 4 windows like for like no structure changes
010-123498-00 | 010-N253-01100 | 2024-08-13 | EMEPR2432712 |  | 0 | REPLACE 200 AMP PANEL *NOTE THAT WITH 2023 NATIONAL ELECTRIC CODE THAT INSTALLATION MUST COMPLY WITH NEC 230.85(C) FOR EXTERIOR EMERGENCY DISCONNECT REQUIREMENT.
010-123499-00 | 010-N253-01200 | 2021-07-09 | PMLSR2126463 |  | 0 | MLS Scope: Water Heater Replacement
010-123499-00 | 010-N253-01200 | 2021-07-09 | MMLSR2126459 |  | 0 | MLS Scope: Replacement of a Single A/C Unit or Heat Pump License Number: H00589 ¦ Scope Item: air conditioning (including condensers, evaporators, compressors)
010-123500-00 | 010-N253-01300 | 2021-01-10 | EMEPR2100586 |  | 0 | Building Permit/Plan Review: PLEX2012160 Install 16x roof mount solar panels feeding into a Solar Edge 6.0 kW inverter with 40 Amp OCPD.
010-123503-00 | 010-N253-10000 | 2020-09-28 | EMEPR2020010 |  | 0 | ELECTRIC TO SUMP PUMP OUTLET AND ALARM
010-123503-00 | 010-N253-10000 | 2020-08-12 | PMLSR2016487 |  | 0 | MLS SCOPE: BACK WATER VALVE
010-123506-00 | 010-N253-09900 | 2022-07-28 | RSWDR2230561 |  | 15561 | REMOVE EXISTING SHINGLE ROOF TO DECK AND REPLACE WITH NEW FELT UNDERLAYMENT, ICE BARRIER MEMBRANE AT EAVE, NECESSARY FLASHINGS, AND NEW ASPHALT SHINGLES. WORK TO COMPLY WITH RCO CHAPTER 9 & MANUFACTURE INSTALLATION INSTRUCTIONS.
010-123507-00 | 010-N253-09800 | 2022-01-24 | MMLSR2204397 |  | 0 | MLS SCOPE: REPLACEMENT OF A SINGLE FURNACE LICENSE NUMBER: H00150 ¦ SCOPE ITEM: FURNACES / AIR HANDLERS / RTUS
010-123507-00 | 010-N253-09800 | 2024-08-29 | MMLSR2435347 |  | 0 | MLS SCOPE: REPLACEMENT OF A SINGLE FURNACE LICENSE NUMBER: H00150 ¦ SCOPE ITEM: FURNACES / AIR HANDLERS / RTUS
010-123509-00 | 010-N253-09600 | 2024-08-19 | EMEPR2433714 |  | 0 | BUILDING PERMIT/PLAN REVIEW: PLEX2422175 MAIN PANEL UPGRADE
010-123509-00 | 010-N253-09600 | 2024-06-06 | EMLSR2423342 |  | 0 | BUILDING PERMIT/PLAN REVIEW: PLEX2422175 MLS SCOPE: ELECTRIC FOR SOLAR PHOTOVOLTAIC (PV) SYSTEM
010-123509-00 | 010-N253-09600 | 2020-03-26 | PMLSR2006262 |  | 0 | MLS SCOPE: WATER HEATER REPLACEMENT MLS SCOPE: WATER HEATER REPLACEMENT
010-123509-00 | 010-N253-09600 | 2020-11-06 | PMEPR2023262 |  | 0 | REPLACING SUMP CROCK AND SUMP PUMP IN BASEMENT AREA, REPLACING DISCHARGE LINE USING PVC PIPING MATERIALS.
010-123510-00 | 010-N253-09500 | 2021-03-29 | RSWDR2110983 |  | 18700 | Remove existing shingle roof to deck and replace with new felt underlayment, ice barrier membrane at eave, necessary flashings, and new asphalt shingles. Work to comply with RCO chapter 9 & Manufacture installation instructions.
010-123510-00 | 010-N253-09500 | 2020-09-25 | EMEPR2019883 |  | 0 | ELECTRIC TO SUMP PUMP OUTLET AND ALARM
010-123510-00 | 010-N253-09500 | 2020-08-11 | PMEPR2016360 |  | 0 | DRY BASEMENT. INSTALL 4” BACKWATER VALVE WITH HIGH WATER ALARM. TIE ON TO EXISTING 4” CAST IRON PIPING AND INSTALL NEW SCHEDULE 40 PVC PIPE AND FITTINGS. INSTALL NEW SUMP PIT AND SUMP PUMP WITH 1 ½” CHECK VALVE AND SCHEDULE 40 PVC PIPE AND FITTINGS.
010-123512-00 | 010-N253-09300 | 2020-08-11 | PMLSR2016361 |  | 0 | MLS SCOPE: BACK WATER VALVE
010-123512-00 | 010-N253-09300 | 2020-08-26 | EMEPR2017540 |  | 0 | ELECTRICAL TO SUMP PUMP OUTLET AND ALARM
010-123512-00 | 010-N253-09300 | 2023-10-18 | MMLSR2344412 |  | 0 | MLS Scope: Replacement of a Single Furnace, A/C and/or Heat Pump License Number: H01006 ¦ Scope Item: air conditioning (including condensers, evaporators, compressors)
010-123514-00 | 010-N253-09100 | 2021-06-14 | RSWDR2122466 |  | 1497 | Remove existing 5 window(s), 0 door(s) and replace with new. Work to comply with RCO 612, RCO 308, and RCO 113.6.1 with a U Value of 0.35 or Better.
010-123514-00 | 010-N253-09100 | 2022-02-09 | RSWDR2206485 |  | 1418 | REMOVE EXISTING 4 WINDOW(S), 0 DOOR(S) AND REPLACE WITH NEW. WORK TO COMPLY WITH RCO 612, RCO 308, AND RCO 113.6.1 WITH A U VALUE OF 0.35 OR BETTER.
010-123514-00 | 010-N253-09100 | 2021-08-23 | RSWDR2133237 |  | 1074 | Remove existing 3 window(s), 0 door(s) and replace with new. Work to comply with RCO 612, RCO 308, and RCO 113.6.1 with a U Value of 0.35 or Better.
010-123516-00 | 010-N253-08900 | 2019-08-02 | MMLSR1915361 |  | 0 | MLS Scope: Replacement of a Single Furnace, A/C and/or Heat Pump License Number: H00124 ¦ Scope Item: air conditioning (including condensers, evaporators, compressors)
010-123518-00 | 010-N253-08700 | 2022-06-22 | MMLSR2225374 |  | 0 | MLS SCOPE: REPLACEMENT OF A SINGLE FURNACE, A/C AND/OR HEAT PUMP LICENSE NUMBER: H00434 ¦ SCOPE ITEM: AIR CONDITIONING (INCLUDING CONDENSERS, EVAPORATORS, COMPRESSORS) LICENSE NUMBER: H00434 ¦ SCOPE ITEM: FURNACES / AIR HANDLERS / RTUS
010-123518-00 | 010-N253-08700 | 2020-10-27 | RSWDR2005586 |  | 2937 | REMOVE EXISTING 3 WINDOW(S), 1 DOOR(S) AND REPLACE WITH NEW. WORK TO COMPLY WITH RCO 612, RCO 308, AND RCO 113.6.1 WITH A U VALUE OF 0.35 OR BETTER. DOORS INFO: REMOVAL OF GARAGE DOOR FROM HOUSE AND INSTALL NEW STEEL 6 PANEL ENTRY DOOR.
010-123518-00 | 010-N253-08700 | 2023-11-08 | EMEPR2347439 |  | 0 | 00 AMP SERVICE BASIC 100 AMP SERVICE W/ BREAKERS -INCLUDES STANDARD LOADCENTER -NEW RISER -NEW METER SOCKET -GROUNDING TO NATIONAL
010-123520-00 | 010-N253-08500 | 2024-10-02 | RSWDR2439892 |  | 8787 | REMOVE EXISTING 0 WINDOW(S), 1 DOOR(S) AND REPLACE WITH NEW. WORK TO COMPLY WITH RCO 612, RCO 308, AND RCO 113.6.1 WITH A U VALUE OF 0.35 OR BETTER.
010-123520-00 | 010-N253-08500 | 2019-11-10 | MMLSR1923108 |  | 0 | MLS SCOPE: REPLACEMENT OF A SINGLE FURNACE, A/C AND/OR HEAT PUMP LICENSE NUMBER: H00150 ¦ SCOPE ITEM: FURNACES / AIR HANDLERS / RTUS
010-123520-00 | 010-N253-08500 | 2019-11-12 | EMEPR1923320 |  | 0 | AC/ FURNANCE
010-123521-00 | 010-N253-08400 | 2022-11-14 | PMEPR2245551 |  | 0 | Replace 30 ft of 4in cast iron with PVC This is for the cast iron under the concrete in the basement
010-123521-00 | 010-N253-08400 | 2020-12-10 | RSWDR2006380 |  | 22149 | REMOVE EXISTING 15 WINDOW(S), 2 DOOR(S) AND REPLACE WITH NEW. WORK TO COMPLY WITH RCO 612, RCO 308, AND RCO 113.6.1 WITH A U VALUE OF 0.35 OR BETTER.
010-123522-00 | 010-N253-08300 | 2021-06-23 | MMLSR2123783 |  | 0 | MLS Scope: Replacement of a Single Furnace, A/C and/or Heat Pump License Number: H01006 ¦ Scope Item: air conditioning (including condensers, evaporators, compressors)
010-123522-00 | 010-N253-08300 | 2024-04-05 | PMLSC2414312 |  | 0 | MLS SCOPE: WATER HEATER REPLACEMENT
010-123524-00 | 010-N253-08100 | 2019-04-17 | DECKR1903582 |  | 3800 | ALTER 1 STORY SINGLE FAMILY DWELLING BY INSTALLING TEMPORARY MODULAR ALUMINUM RAMP TO CURRENT DRIVEWAY. ONE FINAL INSPECTION REQUIRED.
010-123526-00 | 010-N253-07900 | 2019-08-01 | MMLSR1915211 |  | 0 | MLS Scope: Replacement of a Single A/C Unit or Heat Pump License Number: H00374 ¦ Scope Item: air conditioning (including condensers, evaporators, compressors)
010-123531-00 | 010-N253-12400 | 2023-01-09 | EMEPR2302799 |  | 0 | STAND ALONE OUTLET FOR TANKLESS
010-123531-00 | 010-N253-12400 | 2023-01-04 | PMLSR2302196 |  | 0 | MLS SCOPE: WATER HEATER REPLACEMENT
010-123531-00 | 010-N253-12400 | 2022-11-30 | EMLSR2247682 |  | 0 | BUILDING PERMIT/PLAN REVIEW: PLEX2246446 MLS SCOPE: ELECTRIC FOR SOLAR PHOTOVOLTAIC (PV) SYSTEM
010-123531-00 | 010-N253-12400 | 2022-10-17 | RSWDR2241779 |  | 3595 | REMOVE EXISTING 4 WINDOW(S), 0 DOOR(S) AND REPLACE WITH NEW. WORK TO COMPLY WITH RCO 612, RCO 308, AND RCO 113.6.1 WITH A U VALUE OF 0.35 OR BETTER.
010-123533-00 | 010-N253-12200 | 2024-10-15 | MMLSR2441478 |  | 0 | MLS SCOPE: REPLACEMENT OF A SINGLE FURNACE LICENSE NUMBER: H00434 ¦ SCOPE ITEM: FURNACES / AIR HANDLERS / RTUS
010-123533-00 | 010-N253-12200 | 2024-08-29 | MMLSR2435470 |  | 0 | MLS SCOPE: REPLACEMENT OF A SINGLE A/C UNIT OR HEAT PUMP LICENSE NUMBER: H00434 ¦ SCOPE ITEM: AIR CONDITIONING (INCLUDING CONDENSERS, EVAPORATORS, COMPRESSORS)
010-123534-00 | 010-N253-21800 | 2024-06-06 | EMLSR2423338 |  | 0 | BUILDING PERMIT/PLAN REVIEW: PLEX2422274 MLS SCOPE: ELECTRIC FOR SOLAR PHOTOVOLTAIC (PV) SYSTEM
010-123534-00 | 010-N253-21800 | 2022-11-23 | RSWDR2246903 |  | 15300 | Remove existing 0 window(s), 2 door(s) and replace with new. Work to comply with RCO 612, RCO 308, and RCO 113.6.1 with a U Value of 0.35 or Better.
010-123534-00 | 010-N253-21800 | 2020-04-30 | MMLSR2008180 |  | 0 | MLS SCOPE: REPLACEMENT OF A SINGLE FURNACE LICENSE NUMBER: H00150 ¦ SCOPE ITEM: FURNACES / AIR HANDLERS / RTUS
010-123535-00 | 010-N253-21700 | 2021-12-27 | EMLSR2150365 |  | 0 | BUILDING PERMIT/PLAN REVIEW: PLEX2149607 MLS SCOPE: ELECTRIC FOR SOLAR PHOTOVOLTAIC (PV) SYSTEM
010-123537-00 | 010-N253-22600 | 2019-05-31 | MMLSR1910389 |  | 0 | MLS Scope: Replacement of a Single A/C Unit or Heat Pump License Number: H00846 ¦ Scope Item: furnaces / air handlers / RTUs
010-123537-00 | 010-N253-22600 | 2024-01-12 | MMLSR2403268 |  | 0 | MLS SCOPE: REPLACEMENT OF A SINGLE FURNACE LICENSE NUMBER: H00846 ¦ SCOPE ITEM: FURNACES / AIR HANDLERS / RTUS
010-123539-00 | 010-N253-22400 | 2024-06-21 | MMLSR2425530 |  | 0 | MLS SCOPE: REPLACEMENT OF A SINGLE A/C UNIT OR HEAT PUMP LICENSE NUMBER: H00169 ¦ SCOPE ITEM: AIR CONDITIONING (INCLUDING CONDENSERS, EVAPORATORS, COMPRESSORS)
010-123539-00 | 010-N253-22400 | 2019-07-18 | MMLSR1914088 |  | 0 | MLS Scope: Replacement of a Single Furnace License Number: H00470 ¦ Scope Item: furnaces / air handlers / RTUs
010-123542-00 | 010-N253-22100 | 2019-05-15 | ADDR1904701 |  | 73000 | ALTER A SINGLE STORY - 1 FAMILY DWELLING BY BUILDING A ROOM ADDITION ON A CRAWL SPACE FOUNDATION. SCOPE OF WORK IS TO REMODEL THE KITCHEN AND CREATE A GREAT ROOM. SEPARATE ELECTRIC, PLUMBING & MECHANICAL
010-123542-00 | 010-N253-22100 | 2020-01-31 |  |  | 73000 | ADDN
010-123542-00 | 010-N253-22100 | 2021-05-24 | RSWDR2119184 |  | 3893 | REMOVE EXISTING 0 WINDOW(S), 1 DOOR(S) AND REPLACE WITH NEW. WORK TO COMPLY WITH RCO 612, RCO 308, AND RCO 113.6.1 WITH A U VALUE OF 0.35 OR BETTER.
010-123542-00 | 010-N253-22100 | 2021-03-08 |  |  | 73000 | ADDN
010-123544-00 | 010-N253-23500 | 2021-11-19 | PMEPI2146063 |  | 5050 | INSTALL BACKWATER VALVE WITH HIGH WATER ALARM. TIE ON TO EXISTING BUILDING DRAIN WITH COMPLIANT TRANSITION FITTINGS. ALL NEW DWV PIPE AND FITTINGS WILL COMPLY WITH ONE OF THE REFERENCED STANDARDS LISTED IN OPC TABLE 702.1, TABLE 702.2, AND 702.4 AS APPLI
010-123544-00 | 010-N253-23500 | 2021-12-07 | EMEPR2148195 |  | 0 | BUILDING PERMIT/PLAN REVIEW: PMEPI2146063 ELECTRIC TO SUMP PUMP OUTLET AND ALARM
010-123544-00 | 010-N253-23500 | 2021-05-04 | MMLSR2116213 |  | 0 | MLS Scope: Replacement of a Single Furnace, A/C and/or Heat Pump License Number: H00140 ¦ Scope Item: furnaces / air handlers / RTUs
010-123548-00 | 010-N253-23100 | 2023-11-09 | RSWDR2347611 |  | 21012 | REMOVE EXISTING SHINGLE ROOF TO DECK AND REPLACE WITH NEW FELT UNDERLAYMENT, ICE BARRIER MEMBRANE AT EAVE, NECESSARY FLASHINGS, AND NEW ASPHALT SHINGLES. WORK TO COMPLY WITH RCO CHAPTER 9 & MANUFACTURE INSTALLATION INSTRUCTIONS.
010-123549-00 | 010-N253-23000 | 2023-12-19 | MMLSR2352300 |  | 0 | MLS SCOPE: REPLACEMENT OF A SINGLE FURNACE LICENSE NUMBER: H00578 ¦ SCOPE ITEM: FURNACES / AIR HANDLERS / RTUS
010-123549-00 | 010-N253-23000 | 2023-05-12 | RSWDR2319908 |  | 22739 | Remove existing shingle roof to deck and replace with new felt underlayment, ice barrier membrane at eave, necessary flashings, and new asphalt shingles. Work to comply with RCO chapter 9 & Manufacture installation instructions.Roof Info: ROOF REPLACEMENT
010-123550-00 | 010-N253-22900 | 2022-05-31 | RSWDR2221970 |  | 21900 | REMOVE EXISTING SHINGLE ROOF TO DECK AND REPLACE WITH NEW FELT UNDERLAYMENT, ICE BARRIER MEMBRANE AT EAVE, NECESSARY FLASHINGS, AND NEW ASPHALT SHINGLES. WORK TO COMPLY WITH RCO CHAPTER 9 & MANUFACTURE INSTALLATION INSTRUCTIONS.ROOF INFO: SHINGLE TEAR OF
010-123551-00 | 010-N253-22800 | 2020-08-28 | PMLSR2017827 |  | 0 | MLS SCOPE: WATER HEATER REPLACEMENT
010-123551-00 | 010-N253-22800 | 2021-10-25 | MMLSR2142037 |  | 0 | MLS Scope: Replacement of a Single Furnace License Number: H00855 ¦ Scope Item: furnaces / air handlers / RTUs
010-123552-00 | 010-N253-24600 | 2020-09-23 | EMLSR2019658 |  | 0 | BUILDING PERMIT/PLAN REVIEW: PLEX2008634 MLS SCOPE: ELECTRIC FOR SOLAR PHOTOVOLTAIC (PV) SYSTEM
010-123554-00 | 010-N253-24400 | 2020-04-03 | RSWDR2001226 |  | 18000 | REMOVE EXISTING SHINGLE ROOF TO DECK AND REPLACE WITH NEW FELT UNDERLAYMENT, ICE BARRIER MEMBRANE AT EAVE, NECESSARY FLASHINGS, AND NEW ASPHALT SHINGLES. WORK TO COMPLY WITH RCO CHAPTER 9 & MANUFACTURE INSTALLATION INSTRUCTIONS.ROOF INFO: SEVERE WIND DAM
010-123555-00 | 010-N253-24300 | 2020-03-25 | RSWDR2001124 |  | 14000 | REMOVE EXISTING SHINGLE ROOF TO DECK AND REPLACE WITH NEW FELT UNDERLAYMENT, ICE BARRIER MEMBRANE AT EAVE, NECESSARY FLASHINGS, AND NEW ASPHALT SHINGLES. WORK TO COMPLY WITH RCO CHAPTER 9 & MANUFACTURE INSTALLATION INSTRUCTIONS.ROOF INFO: REPLACE ROOFING
010-123556-00 | 010-N253-24200 | 2023-09-13 | RSWDR2338952 |  | 15220 | Remove existing shingle roof to deck and replace with new felt underlayment, ice barrier membrane at eave, necessary flashings, and new asphalt shingles. Work to comply with RCO chapter 9 & Manufacture installation instructions.
010-123558-00 | 010-N253-24000 | 2020-08-17 | ALTR2007638 |  | 4900 | PLAN APPROVAL: FINAL REVIEWED FOR COMPLIANCE UNDER: 2019 RESIDENTIAL CODE OF OHIO USE/OCCUPANCY GROUP: 1, 2, 3 FAMILY DWELLING CONSTRUCTION TYPE: V-B DESCRIPTION OF WORK: ALTER A 1 STORY FRAMED, 1 FAMILY DWELLING BY INSTALLING EGRESS WINDOW AND
010-123558-00 | 010-N253-24000 | 2021-03-31 | RSWDR2111369 |  | 16711 | Remove existing shingle roof to deck and replace with new felt underlayment, ice barrier membrane at eave, necessary flashings, and new asphalt shingles. Work to comply with RCO chapter 9 & Manufacture installation instructions.Roof Info: REQUIRES 1676.5
010-123559-00 | 010-N253-23900 | 2022-07-18 | PMEPR2228919 |  | 0 | INSTALL ACRYLIC TUB LINER AND WALL SURROUND OVER EXISTING TUB AND WALL, REPLACE EXISTING VALVE FIXTURE (CONNECT TO EXISTING DRAIN AND EXISTING SUPPLY LINES)
010-123562-00 | 010-N253-27200 | 2019-10-23 | RSWDR1905440 |  | 2962 | REMOVE EXISTING 0 WINDOW(S), 1 DOOR(S) AND REPLACE WITH NEW. WORK TO COMPLY WITH RCO 612, RCO 308, AND RCO 113.6.1 WITH A U VALUE OF 0.35 OR BETTER.
010-123562-00 | 010-N253-27200 | 2019-11-25 | RSWDR1906049 |  | 2471 | REMOVE EXISTING 0 WINDOW(S), 1 DOOR(S) AND REPLACE WITH NEW. WORK TO COMPLY WITH RCO 612, RCO 308, AND RCO 113.6.1 WITH A U VALUE OF 0.35 OR BETTER.
010-123563-00 | 010-N253-27100 | 2020-05-14 | RSWDR2001885 |  | 15829 | REMOVE EXISTING SHINGLE ROOF TO DECK AND REPLACE WITH NEW FELT UNDERLAYMENT, ICE BARRIER MEMBRANE AT EAVE, NECESSARY FLASHINGS, AND NEW ASPHALT SHINGLES. WORK TO COMPLY WITH RCO CHAPTER 9 & MANUFACTURE INSTALLATION INSTRUCTIONS.ROOF INFO: REMOVE AND REPL
010-123565-00 | 010-N253-26900 | 2023-04-28 | RSWDR2317672 |  | 1864 | Remove existing 2 window(s), 0 door(s) and replace with new. Work to comply with RCO 612, RCO 308, and RCO 113.6.1 with a U Value of 0.35 or Better.
010-123565-00 | 010-N253-26900 | 2024-01-30 | RSWDR2405279 |  | 947 | REMOVE EXISTING 1 WINDOW(S), 0 DOOR(S) AND REPLACE WITH NEW. WORK TO COMPLY WITH RCO 612, RCO 308, AND RCO 113.6.1 WITH A U VALUE OF 0.35 OR BETTER.
010-123566-00 | 010-N253-26800 | 2019-07-22 | RSWDR1903599 |  | 4500 | REMOVE EXISTING 0 WINDOW(S), 2 DOOR(S) AND REPLACE WITH NEW. WORK TO COMPLY WITH RCO 612, RCO 308, AND RCO 113.6.1 WITH A U VALUE OF 0.35 OR BETTER. DOORS INFO: REPLACE 2 PREHUNG REAR ENTRY DOORS
010-123568-00 | 010-N253-26600 | 2019-08-22 | RSWDR1904248 |  | 6734 | Remove existing exterior wall covering system and replace with new exterior siding over an approved water-resistive barrier. Work to comply with RCO 703.Siding Info: applying vinyl siding
010-123570-00 | 010-N253-26400 | 2023-04-11 | ALTR2315186 |  | 75000 | PLAN APPROVAL: FINAL REVIEWED FOR COMPLIANCE UNDER: 2019 RESIDENTIAL CODE OF OHIO USE/OCCUPANCY GROUP: 1, 2, 3 FAMILY DWELLING CONSTRUCTION TYPE: V-B DESCRIPTION OF WORK: ALTER A 1 STORY FRAMED, 1 FAMILY DWELLING BY FINISHING A BASEMENT AND ADD
010-123570-00 | 010-N253-26400 | 2022-04-14 | ALTR2215392 |  | 44238 | ALTER A 1 STORY FRAMED, 1 FAMILY DWELLING BY INSTALLING 0 CARBON FIBER STRIPS AND 15 STEEL I BEAMS AND 118LF INTERIOR PERIMETER DRAIN AND SUMP PUMP ON THE BASEMENT FOUNDATION WALL OF THE HOUSE PER PLAN. EGRESS WINDOW WELL AND WINDOW ON EAST WALL AND 2 G
010-123570-00 | 010-N253-26400 | 2023-04-26 | PMEPR2317221 |  | 0 | BUILDING PERMIT/PLAN REVIEW: ALTR2315186 MOVE TOILET, SHOWER DRAIN, INSTALL SHOWER VALVE, NEW PLUMBING FOR BAR SINK
010-123570-00 | 010-N253-26400 | 2023-05-22 | MMEPR2321071 |  | 0 | BUILDING PERMIT/PLAN REVIEW: ALTR2315186 RELOCATE 3 SUPPLY AIR RUNS ADD COLD AIR RETURN IN BASEMENT INSTALL BATH FAN EXHAUST LICENSE NUMBER: H00819 ¦ SCOPE ITEM: DUCTWORK / DAMPERS
010-123570-00 | 010-N253-26400 | 2022-03-07 | EMEPR2209683 |  | 0 | ADD 2 DEDICATED OUTLETS FOR SUMP PUMP
010-123570-00 | 010-N253-26400 | 2023-05-02 | EMEPR2318482 |  | 0 | BUILDING PERMIT/PLAN REVIEW: ALTR2315186 BASEMENT REMODEL WIRING AS REQUIRED
010-123570-00 | 010-N253-26400 | 2023-11-30 | ALTR2349928 |  | 15000 | ALTER ONE FAMILY 1 STORY DWELLING BY INSTALLING 6 HELLICAL PIERS ON PORCH
010-123572-00 | 010-N253-26200 | 2020-02-21 | RSWDR2000665 |  | 14105 | REMOVE EXISTING SHINGLE ROOF TO DECK AND REPLACE WITH NEW FELT UNDERLAYMENT, ICE BARRIER MEMBRANE AT EAVE, NECESSARY FLASHINGS, AND NEW ASPHALT SHINGLES. WORK TO COMPLY WITH RCO CHAPTER 9 & MANUFACTURE INSTALLATION INSTRUCTIONS.ROOF INFO: ROOF REPLACEMENT
010-123572-00 | 010-N253-26200 | 2021-06-04 | MMLSR2120778 |  | 0 | MLS SCOPE: REPLACEMENT OF A SINGLE FURNACE, A/C AND/OR HEAT PUMP LICENSE NUMBER: H00169 ¦ SCOPE ITEM: AIR CONDITIONING (INCLUDING CONDENSERS, EVAPORATORS, COMPRESSORS)
010-123572-00 | 010-N253-26200 | 2021-05-28 | RSWDR2120005 |  | 16258 | REMOVE EXISTING SHINGLE ROOF TO DECK AND REPLACE WITH NEW FELT UNDERLAYMENT, ICE BARRIER MEMBRANE AT EAVE, NECESSARY FLASHINGS, AND NEW ASPHALT SHINGLES. WORK TO COMPLY WITH RCO CHAPTER 9 & MANUFACTURE INSTALLATION INSTRUCTIONS.ROOF INFO: SHINGLE TEAR-OF
010-123576-00 | 010-N253-25800 | 2022-03-21 | RSWDR2211792 |  | 6299 | REMOVE EXISTING 7 WINDOW(S), 0 DOOR(S) AND REPLACE WITH NEW. WORK TO COMPLY WITH RCO 612, RCO 308, AND RCO 113.6.1 WITH A U VALUE OF 0.35 OR BETTER.WINDOWS INFO: GREYSTONE COLL. 7 DOUBLE HUNG CONFIGURATION: EQUAL SASHES GRIDS: NONE GLASS: EXTREME 2 PANE
010-123576-00 | 010-N253-25800 | 2020-07-01 | RSWDR2002891 |  | 6587 | REMOVE EXISTING 7 WINDOW(S), 0 DOOR(S) AND REPLACE WITH NEW. WORK TO COMPLY WITH RCO 612, RCO 308, AND RCO 113.6.1 WITH A U VALUE OF 0.35 OR BETTER.
010-123576-00 | 010-N253-25800 | 2020-03-13 | MMLSR2005462 |  | 0 | MLS SCOPE: REPLACEMENT OF A SINGLE FURNACE, A/C AND/OR HEAT PUMP LICENSE NUMBER: H00470 ¦ SCOPE ITEM: AIR CONDITIONING (INCLUDING CONDENSERS, EVAPORATORS, COMPRESSORS)
010-123577-00 | 010-N253-25700 | 2020-05-06 | EMEPR2008540 |  | 0 | BUILDING PERMIT/PLAN REVIEW: ALTR2003427 INSTALLED ELECTRICAL OUTLET FOR SUMP PUMP.
010-123577-00 | 010-N253-25700 | 2021-08-18 | ALTR2132500 |  | 4740 | Plan Approval: Final Reviewed For Compliance Under: 2019 Residential Code Of Ohio Description Of Work: Alter a 1 Story Frame, 1 Family Dwelling by installing a basement egress window and window well per approved plans. Electrical lighting and rece
010-123577-00 | 010-N253-25700 | 2020-04-20 | ALTR2003427 |  | 29200 | PLAN APPROVAL: FINAL REVIEWED FOR COMPLIANCE UNDER: 2019 RESIDENTIAL CODE OF OHIO USE/OCCUPANCY GROUP: 1, 2, 3 FAMILY DWELLING CONSTRUCTION TYPE: V-B DESCRIPTION OF WORK: ALTER A 1 STORY FRAMED, 1 FAMILY DWELLING BY INSTALLING 210 LF OF BASEMENT
010-123578-00 | 010-N253-25600 | 2019-02-25 | MMLSR1903519 |  | 0 | MLS Scope: Replacement of a Single Furnace License Number: H00150 ¦ Scope Item: furnaces / air handlers / RTUs MLS Scope: Replacement of a Single Furnace License Number: H00150 ¦ Scope Item: furnaces / air handlers / RTUs
010-123579-00 | 010-N253-25500 | 2019-09-30 | EMEPR1919803 |  | 0 | NEW SERVICE AND PANEL CHANGE.
010-123579-00 | 010-N253-25500 | 2019-09-27 | EMLSR1919615 |  | 0 | STATUS CHANGE: 10/25/2019 - REPLACED BY EMEPR1919803 ONE TIME EXCEPTION TRANSFER APPROVED MLS SCOPE: TEMPORARY/FREESTANDING SERVICE (UP TO 200 AMPS DURING CONSTRUCTION)
010-123580-00 | 010-N253-25400 | 2020-10-30 | MMLSR2022700 |  | 0 | MLS SCOPE: REPLACEMENT OF A SINGLE FURNACE LICENSE NUMBER: H00150 ¦ SCOPE ITEM: FURNACES / AIR HANDLERS / RTUS
010-123581-00 | 010-N253-25300 | 2020-04-29 | RSWDR2001564 |  | 13000 | REMOVE EXISTING SHINGLE ROOF TO DECK AND REPLACE WITH NEW FELT UNDERLAYMENT, ICE BARRIER MEMBRANE AT EAVE, NECESSARY FLASHINGS, AND NEW ASPHALT SHINGLES. WORK TO COMPLY WITH RCO CHAPTER 9 & MANUFACTURE INSTALLATION INSTRUCTIONS.ROOF INFO: SEVERE WIND DAM
010-123581-00 | 010-N253-25300 | 2023-12-14 | MMLSR2351680 |  | 0 | MLS SCOPE: REPLACEMENT OF A SINGLE FURNACE LICENSE NUMBER: H00056 ¦ SCOPE ITEM: FURNACES / AIR HANDLERS / RTUS
010-123582-00 | 010-N253-25200 | 2020-08-11 | PMEPR2016278 |  | 0 | BASEMENT BREAKUP. REPLACING APPROXIMATELY 90 FEET OFF UNDER GROUND BUILDING DRAIN. REPLACING 2 SANITARY STACKS, REPLACING BRANCH LINES TO 2 WATER CLOSETS,2 LAVATORY SINKS AND 2 BATHTUBS ON FIRST FLOOR. REPLACING CLOSET BEND AND LAVATORY SINK DRAIN FOR HA
010-123586-00 | 010-N253-24800 | 2020-12-21 | MMLSR2026447 |  | 0 | MLS Scope: Replacement of a Single Furnace, A/C and/or Heat Pump License Number: H00872 ¦ Scope Item: furnaces / air handlers / RTUs
010-123586-00 | 010-N253-24800 | 2024-08-09 | MMLSR2432358 |  | 0 | NULL MLS SCOPE: REPLACEMENT OF A SINGLE FURNACE, A/C AND/OR HEAT PUMP LICENSE NUMBER: H01163 ¦ SCOPE ITEM: FURNACES / AIR HANDLERS / RTUS
010-123589-00 | 010-N253-07600 | 2024-10-20 | PMLSR2442132 |  | 0 | MLS SCOPE: GAS WATER HEATER REPLACEMENT
010-123589-00 | 010-N253-07600 | 2020-06-10 | EMEPR2011108 |  | 0 | INSTALL 16 KW WHOLE HOUSE GENERATOR WITH 200 AMP AUTOMATIC TRANSFER SWITCH.
010-123589-00 | 010-N253-07600 | 2023-06-29 | RSWDR2327025 |  | 20000 | REMOVE EXISTING SHINGLE ROOF TO DECK AND REPLACE WITH NEW FELT UNDERLAYMENT, ICE BARRIER MEMBRANE AT EAVE, NECESSARY FLASHINGS, AND NEW ASPHALT SHINGLES. WORK TO COMPLY WITH RCO CHAPTER 9 & MANUFACTURE INSTALLATION INSTRUCTIONS.
010-123589-00 | 010-N253-07600 | 2020-06-11 | MMEPR2011182 |  | 0 | RUN 1 GAS LINE FROM GAS METER TO 16KW GENERATOR. LICENSE NUMBER: P00270 ¦ SCOPE ITEM: FUEL GAS OR LP GAS
010-123589-00 | 010-N253-07600 | 2023-05-02 | MMLSR2318267 |  | 0 | MLS SCOPE: REPLACEMENT OF A SINGLE FURNACE LICENSE NUMBER: H00150 ¦ SCOPE ITEM: FURNACES / AIR HANDLERS / RTUS
010-123590-00 | 010-N253-07500 | 2021-06-16 | PMLSR2122748 |  | 0 | MLS Scope: Back water valve
010-123591-00 | 010-N253-07400 | 2021-06-25 | PMLSR2124377 |  | 0 | MLS Scope: Back water valve
010-123591-00 | 010-N253-07400 | 2019-07-16 | RSWDR1903513 |  | 15500 | Remove existing shingle roof to deck and replace with new felt underlayment, ice barrier membrane at eave, necessary flashings, and new asphalt shingles. Work to comply with RCO chapter 9 & Manufacture installation instructions.
010-123592-00 | 010-N253-07300 | 2021-12-27 | ALTR2150256 |  | 10500 | PLAN APPROVAL: FINAL REVIEWED FOR COMPLIANCE UNDER: 2019 RESIDENTIAL CODE OF OHIO USE/OCCUPANCY GROUP: 1, 2, 3 FAMILY DWELLING CONSTRUCTION TYPE: V-B DESCRIPTION OF WORK: ALTER A 1 STORY FRAMED, 1 FAMILY DWELLING BY INSTALLING 6 WALL ANCHORS AND
010-123592-00 | 010-N253-07300 | 2021-12-27 | ALTR2150257 |  | 110 | PLAN APPROVAL: FINAL REVIEWED FOR COMPLIANCE UNDER: 2019 RESIDENTIAL CODE OF OHIO DESCRIPTION OF WORK: ALTER A 1 STORY FRAME, 1 FAMILY DWELLING BY REMOVING DRYWALL AND FRAMING IN THE BASEMENT AS A RESULT OF WALL ANCHORS. NO RECORD OF BASEMENT BEING F
010-123593-00 | 010-N253-07200 | 2021-06-21 | PMLSR2123418 |  | 0 | MLS Scope: Back water valve
010-123593-00 | 010-N253-07200 | 2020-09-11 | RSWDR2004548 |  | 5650 | REMOVE EXISTING SHINGLE ROOF TO DECK AND REPLACE WITH NEW FELT UNDERLAYMENT, ICE BARRIER MEMBRANE AT EAVE, NECESSARY FLASHINGS, AND NEW ASPHALT SHINGLES. WORK TO COMPLY WITH RCO CHAPTER 9 & MANUFACTURE INSTALLATION INSTRUCTIONS.ROOF INFO: RESIDENTIAL ROO
010-123594-00 | 010-N253-07100 | 2021-03-10 | EMLSR2108429 |  | 0 | Building Permit/Plan Review: PLEX2104897 MLS Scope: Electric for Solar Photovoltaic (PV) System
010-123594-00 | 010-N253-07100 | 2021-03-10 | EMEPR2108441 |  | 0 | Building Permit/Plan Review: PLEX2104897 12.48 KW ROOFTOP SOLAR ARRAY
010-123594-00 | 010-N253-07100 | 2020-09-23 | EMLSR2019718 |  | 0 | BUILDING PERMIT/PLAN REVIEW: PLEX2008694 MLS SCOPE: ELECTRIC FOR SOLAR PHOTOVOLTAIC (PV) SYSTEM
010-123594-00 | 010-N253-07100 | 2020-09-28 | EMEPR2020018 |  | 0 | BUILDING PERMIT/PLAN REVIEW: PLEX2008694 INSTALL NEW 200/200A SURFACE MOUNT METER/MAIN COMBO WITH SUPPLY SIDE SOLAR-READY SLOT.
010-123594-00 | 010-N253-07100 | 2020-09-03 | EMEPR2018244 |  | 0 | ELECTRIC TO SUMP PUMP OUTLET AND ALARM
010-123594-00 | 010-N253-07100 | 2020-08-19 | PMEPR2017052 |  | 0 | DRY BASEMENT. INSTALL 4” BACKWATER VALVE WITH HIGH WATER ALARM. TIE ON TO EXISTING 4” CAST IRON PIPING AND INSTALL NEW SCHEDULE 40 PVC PIPE AND FITTINGS. INSTALL NEW SUMP PIT AND SUMP PUMP WITH 1 ½” CHECK VALVE AND SCHEDULE 40 PVC PIPE AND FITTINGS.
010-123594-00 | 010-N253-07100 | 2024-05-30 | RSWDR2422062 |  | 13000 | REMOVE EXISTING SHINGLE ROOF TO DECK AND REPLACE WITH NEW FELT UNDERLAYMENT, ICE BARRIER MEMBRANE AT EAVE, NECESSARY FLASHINGS, AND NEW ASPHALT SHINGLES. WORK TO COMPLY WITH RCO CHAPTER 9 & MANUFACTURE INSTALLATION INSTRUCTIONS.
010-123596-00 | 010-N253-06900 | 2020-11-16 | MMLSR2023925 |  | 0 | MLS SCOPE: REPLACEMENT OF A SINGLE FURNACE, A/C AND/OR HEAT PUMP LICENSE NUMBER: H00150 ¦ SCOPE ITEM: FURNACES / AIR HANDLERS / RTUS
010-123596-00 | 010-N253-06900 | 2023-02-13 | PMLSR2307333 |  | 0 | MLS Scope: Water Heater Replacement
010-123597-00 | 010-N253-06800 | 2023-03-15 | PMLSR2311464 |  | 0 | MLS Scope: Water Heater Replacement
010-123600-00 | 010-N253-06500 | 2024-01-08 | MMLSR2402664 |  | 0 | MLS SCOPE: REPLACEMENT OF A SINGLE FURNACE LICENSE NUMBER: H00169 ¦ SCOPE ITEM: FURNACES / AIR HANDLERS / RTUS
010-123604-00 | 010-N253-06100 | 2020-03-18 | PMLSR2005766 |  | 0 | MLS SCOPE: WATER HEATER REPLACEMENT
010-123604-00 | 010-N253-06100 | 2023-02-17 | PMEPR2308032 |  | 0 | Replace 30’ of 3” cast iron with pvc Replace 10’ of 2” pvc with pvc Replace 20’ of 1 1/2” pvc with pvc This is for the stack
010-123605-00 | 010-N253-06000 | 2020-06-16 | MMLSR2011657 |  | 0 | MLS SCOPE: REPLACEMENT OF A SINGLE A/C UNIT OR HEAT PUMP LICENSE NUMBER: H00951 ¦ SCOPE ITEM: AIR CONDITIONING (INCLUDING CONDENSERS, EVAPORATORS, COMPRESSORS)
010-123607-00 | 010-N253-05800 | 2020-11-10 | RSWDR2005888 |  | 12140 | REMOVE EXISTING SHINGLE ROOF TO DECK AND REPLACE WITH NEW FELT UNDERLAYMENT, ICE BARRIER MEMBRANE AT EAVE, NECESSARY FLASHINGS, AND NEW ASPHALT SHINGLES. WORK TO COMPLY WITH RCO CHAPTER 9 & MANUFACTURE INSTALLATION INSTRUCTIONS.ROOF INFO: REMOVE AND REPL
010-123608-00 | 010-N253-05700 | 2021-06-08 | MMLSR2121248 |  | 0 | MLS Scope: Replacement of a Single Furnace, A/C and/or Heat Pump License Number: H00855 ¦ Scope Item: air conditioning (including condensers, evaporators, compressors) License Number: H00855 ¦ Scope Item: furnaces / air handlers / RTUs
010-123608-00 | 010-N253-05700 | 2024-05-03 | RSWDR2418066 |  | 27276 | REMOVE EXISTING SHINGLE ROOF TO DECK AND REPLACE WITH NEW FELT UNDERLAYMENT, ICE BARRIER MEMBRANE AT EAVE, NECESSARY FLASHINGS, AND NEW ASPHALT SHINGLES. WORK TO COMPLY WITH RCO CHAPTER 9 & MANUFACTURE INSTALLATION INSTRUCTIONS.
010-123612-00 | 010-N253-05300 | 2021-02-22 | RSWDR2106342 |  | 7659 | REMOVE EXISTING 13 WINDOW(S), 0 DOOR(S) AND REPLACE WITH NEW. WORK TO COMPLY WITH RCO 612, RCO 308, AND RCO 113.6.1 WITH A U VALUE OF 0.35 OR BETTER.WINDOWS INFO: REMOVE 13 WINDOWS AND INSTALL 13 NEW WINDOWS
010-123613-00 | 010-N253-05200 | 2019-10-23 | RSWDR1905448 |  | 400 | REMOVE EXISTING 0 WINDOW(S), 1 DOOR(S) AND REPLACE WITH NEW. WORK TO COMPLY WITH RCO 612, RCO 308, AND RCO 113.6.1 WITH A U VALUE OF 0.35 OR BETTER. DOORS INFO: REAR PATIO DOOR - SINGLE FAM DWG.
010-123613-00 | 010-N253-05200 | 2020-10-21 | RSWDR2005425 |  | 2500 | REMOVE EXISTING 14 WINDOW(S), 0 DOOR(S) AND REPLACE WITH NEW. WORK TO COMPLY WITH RCO 612, RCO 308, AND RCO 113.6.1 WITH A U VALUE OF 0.35 OR BETTER.
010-123614-00 | 010-N253-05100 | 2023-05-18 | RSWDR2320763 |  | 15150 | Remove existing shingle roof to deck and replace with new felt underlayment, ice barrier membrane at eave, necessary flashings, and new asphalt shingles. Work to comply with RCO chapter 9 & Manufacture installation instructions.
010-123615-00 | 010-N253-05000 | 2019-07-12 | MMLSR1913480 |  | 0 | MLS Scope: Replacement of a Single A/C Unit or Heat Pump License Number: H00434 ¦ Scope Item: air conditioning (including condensers, evaporators, compressors)
010-123617-00 | 010-N253-04800 | 2020-06-16 | MMLSR2011633 |  | 0 | MLS SCOPE: REPLACEMENT OF A SINGLE FURNACE, A/C AND/OR HEAT PUMP LICENSE NUMBER: H00855 ¦ SCOPE ITEM: AIR CONDITIONING (INCLUDING CONDENSERS, EVAPORATORS, COMPRESSORS) LICENSE NUMBER: H00855 ¦ SCOPE ITEM: FURNACES / AIR HANDLERS / RTUS
010-123618-00 | 010-N253-04700 | 2023-04-12 | PMEPR2315223 |  | 0 | REPLACE CORRODEDDEFECTIVE PIPING MATERIALS. REPLACING SANITARY STACK IN BASEMENT. REPLACING BRANCH LINES TO TOILET, LAVATORY AND BATHTUB. REPLACING STACK FOR KITCHEN SINK, CONNECTING TO EXSISTING VENT LINES.REPLACING LINES USING PVC PIPING MATERIALS
010-123618-00 | 010-N253-04700 | 2022-05-31 | RSWDR2221872 |  | 19934 | REMOVE EXISTING SHINGLE ROOF TO DECK AND REPLACE WITH NEW FELT UNDERLAYMENT, ICE BARRIER MEMBRANE AT EAVE, NECESSARY FLASHINGS, AND NEW ASPHALT SHINGLES. WORK TO COMPLY WITH RCO CHAPTER 9 & MANUFACTURE INSTALLATION INSTRUCTIONS.ROOF INFO: SHINGLE TEAR OF
010-123618-00 | 010-N253-04700 | 2022-08-10 | MMLSR2232345 |  | 0 | MLS SCOPE: REPLACEMENT OF A SINGLE FURNACE, A/C AND/OR HEAT PUMP LICENSE NUMBER: H01132 ¦ SCOPE ITEM: FURNACES / AIR HANDLERS / RTUS LICENSE NUMBER: H01132 ¦ SCOPE ITEM: AIR CONDITIONING (INCLUDING CONDENSERS, EVAPORATORS, COMPRESSORS)
010-123620-00 | 010-N253-04500 | 2024-03-28 | RSWDR2413245 |  | 21815 | REMOVE EXISTING SHINGLE ROOF TO DECK AND REPLACE WITH NEW FELT UNDERLAYMENT, ICE BARRIER MEMBRANE AT EAVE, NECESSARY FLASHINGS, AND NEW ASPHALT SHINGLES. WORK TO COMPLY WITH RCO CHAPTER 9 & MANUFACTURE INSTALLATION INSTRUCTIONS.
010-123623-00 | 010-N253-04200 | 2024-10-09 | RSWDR2440866 |  | 21805 | REMOVE EXISTING SHINGLE ROOF TO DECK AND REPLACE WITH NEW FELT UNDERLAYMENT, ICE BARRIER MEMBRANE AT EAVE, NECESSARY FLASHINGS, AND NEW ASPHALT SHINGLES. WORK TO COMPLY WITH RCO CHAPTER 9 & MANUFACTURE INSTALLATION INSTRUCTIONS.
010-123623-00 | 010-N253-04200 | 2023-02-10 | EMEPR2307141 |  | 0 | BUILDING PERMIT/PLAN REVIEW: PMEPI2307123 ADD (2) OUTLETS FOR SUMP PUMP
010-123623-00 | 010-N253-04200 | 2023-02-10 | PMEPI2307123 |  | 17660 | STATUS CHANGE: 2/15/2023 - REPLACED WITH ALTR2307653 ALTER ONE FAMILY 1 STORY DWELLING BY INSTALLING INTERIOR PERIMETER DRAIN AND SUMP PUMP
010-123623-00 | 010-N253-04200 | 2023-02-15 | ALTR2307653 |  | 23602 | PLAN APPROVAL: FINAL REVIEWED FOR COMPLIANCE UNDER: 2019 RESIDENTIAL CODE OF OHIO USE/OCCUPANCY GROUP: 1, 2, 3 FAMILY DWELLING CONSTRUCTION TYPE: V-B DESCRIPTION OF WORK: ALTER A 1 STORY FRAMED, 1 FAMILY DWELLING BY INSTALLING 7 STEEL I-BEAMS ON
010-123624-00 | 010-N253-04100 | 2020-04-29 | PMLSR2008101 |  | 0 | MLS SCOPE: WATER HEATER REPLACEMENT
010-123625-00 | 010-N253-04000 | 2020-11-20 | RSWDR2006081 |  | 12000 | REMOVE EXISTING SHINGLE ROOF TO DECK AND REPLACE WITH NEW FELT UNDERLAYMENT, ICE BARRIER MEMBRANE AT EAVE, NECESSARY FLASHINGS, AND NEW ASPHALT SHINGLES. WORK TO COMPLY WITH RCO CHAPTER 9 & MANUFACTURE INSTALLATION INSTRUCTIONS.ROOF INFO: ROOF REPLACEMEN
010-123627-00 | 010-N253-03800 | 2023-01-05 | ADDR2302395 |  | 40000 | PLAN APPROVAL: FINAL REVIEWED FOR COMPLIANCE UNDER: 2019 RESIDENTIAL CODE OF OHIO USE/OCCUPANCY GROUP: 1, 2, 3 FAMILY DWELLING CONSTRUCTION TYPE: V-B DESCRIPTION OF WORK: ALTER A 1 FAMILY DWELLING BY BUILDING A 17’X 13’ THREE SEASON ROOM ON AN E
010-123627-00 | 010-N253-03800 | 2023-02-08 | EMEPR2306753 |  | 0 | BUILDING PERMIT/PLAN REVIEW: ADDR2302395 WIRE SUMMER ROOM
010-123628-00 | 010-N253-03700 | 2021-04-06 | RSWDR2112203 |  | 4150 | Remove existing 2 window(s), 0 door(s) and replace with new. Work to comply with RCO 612, RCO 308, and RCO 113.6.1 with a U Value of 0.35 or Better.Windows Info: Remove and replace 2 windows, like for like
010-123629-00 | 010-N253-03600 | 2023-01-26 | MMEPR2305189 |  | 0 | BUILDING PERMIT/PLAN REVIEW: ADDR2212881 INSTALLATION OF 1 MINI SPLIT RELOCATED 2 SUPPLY AIR DUCT 2 BATH EXHAUST FANS. LICENSE NUMBER: H00454 ¦ SCOPE ITEM: FURNACES / AIR HANDLERS / RTUS
010-123629-00 | 010-N253-03600 | 2021-10-12 | RSWDR2140339 |  | 18566 | Remove existing shingle roof to deck and replace with new felt underlayment, ice barrier membrane at eave, necessary flashings, and new asphalt shingles. Work to comply with RCO chapter 9 & Manufacture installation instructions.Roof Info: shingle tear of
010-123629-00 | 010-N253-03600 | 2022-09-06 | EMEPR2235965 |  | 0 | BUILDING PERMIT/PLAN REVIEW: ADDR2212881 RELOCATE ELECTRIC METER
010-123629-00 | 010-N253-03600 | 2022-12-12 | PMEPR2249254 |  | 0 | BUILDING PERMIT/PLAN REVIEW: ADDR2212881 RUN DRAIN VENT AND WATER LINES FOR 1TOILET ,2 BOWL LAV SINK, 1 SHOWER
010-123634-00 | 010-N253-03100 | 2021-11-24 | RSWDR2146620 |  | 3357 | REMOVE EXISTING 4 WINDOW(S), 0 DOOR(S) AND REPLACE WITH NEW. WORK TO COMPLY WITH RCO 612, RCO 308, AND RCO 113.6.1 WITH A U VALUE OF 0.35 OR BETTER.WINDOWS INFO: 1 DH IN THE GARAGE, 1 DH IN BEDROOM-1, 2 DH IN BEDROOM-MASTER,
010-123636-00 | 010-N253-02900 | 2020-08-25 | PMEPI2007980 |  | 7700 | ALT1 STY SFD BY INSTALLING 87 LF OF IMG BASEMENT GUTTER SUMP WELL AND PUMP
010-123636-00 | 010-N253-02900 | 2020-09-03 | EMEPR2018258 |  | 0 | BUILDING PERMIT/PLAN REVIEW: PMEPI2007980 INSTALL ELECTRICAL OUTLET FOR SUMP PUMP
010-123636-00 | 010-N253-02900 | 2023-09-21 | RSWDR2340198 |  | 16213 | Remove existing shingle roof to deck and replace with new felt underlayment, ice barrier membrane at eave, necessary flashings, and new asphalt shingles. Work to comply with RCO chapter 9 & Manufacture installation instructions.
010-123641-00 | 010-N253-02400 | 2022-04-08 | RSWDR2214707 |  | 3083 | REMOVE EXISTING 0 WINDOW(S), 1 DOOR(S) AND REPLACE WITH NEW. WORK TO COMPLY WITH RCO 612, RCO 308, AND RCO 113.6.1 WITH A U VALUE OF 0.35 OR BETTER. DOORS INFO: REMOVE AND REPLACE ONE SLIDING PATIO DOOR
010-123641-00 | 010-N253-02400 | 2022-01-28 | MMLSR2205218 |  | 0 | MLS SCOPE: REPLACEMENT OF A SINGLE FURNACE LICENSE NUMBER: H00150 ¦ SCOPE ITEM: FURNACES / AIR HANDLERS / RTUS
010-123641-00 | 010-N253-02400 | 2022-08-10 | MMLSR2232347 |  | 0 | MLS SCOPE: REPLACEMENT OF A SINGLE A/C UNIT OR HEAT PUMP LICENSE NUMBER: H00150 ¦ SCOPE ITEM: AIR CONDITIONING (INCLUDING CONDENSERS, EVAPORATORS, COMPRESSORS)
010-123642-00 | 010-N253-02300 | 2024-07-17 | MMLSR2429342 |  | 0 | MLS SCOPE: REPLACEMENT OF A SINGLE A/C UNIT OR HEAT PUMP LICENSE NUMBER: H00846 ¦ SCOPE ITEM: FURNACES / AIR HANDLERS / RTUS
010-123643-00 | 010-N253-02200 | 2019-12-12 | PMLSR1925708 |  | 0 | MLS SCOPE: WATER HEATER REPLACEMENT
010-123644-00 | 010-N253-02100 | 2023-10-27 | EMLSR2345691 |  | 0 | BUILDING PERMIT/PLAN REVIEW: PLEX2345021 MLS SCOPE: ELECTRIC FOR SOLAR PHOTOVOLTAIC (PV) SYSTEM
010-123644-00 | 010-N253-02100 | 2023-10-24 | RSWDR2345203 |  | 13464 | REMOVE EXISTING SHINGLE ROOF TO DECK AND REPLACE WITH NEW FELT UNDERLAYMENT, ICE BARRIER MEMBRANE AT EAVE, NECESSARY FLASHINGS, AND NEW ASPHALT SHINGLES. WORK TO COMPLY WITH RCO CHAPTER 9 & MANUFACTURE INSTALLATION INSTRUCTIONS.
010-123648-00 | 010-N253-01700 | 2022-01-28 | PMLSR2205217 |  | 0 | MLS SCOPE: WATER HEATER REPLACEMENT
010-123648-00 | 010-N253-01700 | 2020-09-03 | RSWDR2004403 |  | 15000 | REMOVE EXISTING 8 WINDOW(S), 0 DOOR(S) AND REPLACE WITH NEW. WORK TO COMPLY WITH RCO 612, RCO 308, AND RCO 113.6.1 WITH A U VALUE OF 0.35 OR BETTER. WINDOWS INFO: REPLACING 8 WINDOWS WITH PELLA .
010-123648-00 | 010-N253-01700 | 2022-05-17 | MMLSR2219882 |  | 0 | MLS SCOPE: REPLACEMENT OF A SINGLE A/C UNIT OR HEAT PUMP LICENSE NUMBER: H00150 ¦ SCOPE ITEM: AIR CONDITIONING (INCLUDING CONDENSERS, EVAPORATORS, COMPRESSORS)
010-123648-00 | 010-N253-01700 | 2022-01-28 | MMLSR2205215 |  | 0 | MLS SCOPE: REPLACEMENT OF A SINGLE FURNACE LICENSE NUMBER: H00150 ¦ SCOPE ITEM: FURNACES / AIR HANDLERS / RTUS
010-123649-00 | 010-N253-01600 | 2022-01-26 | MMLSR2204708 |  | 0 | MLS SCOPE: REPLACEMENT OF A SINGLE FURNACE, A/C AND/OR HEAT PUMP LICENSE NUMBER: H00150 ¦ SCOPE ITEM: FURNACES / AIR HANDLERS / RTUS
010-123651-00 | 010-M182C-00200 | 2023-06-02 | PMLSR2322869 |  | 0 | MLS SCOPE: WATER HEATER REPLACEMENT
010-123651-00 | 010-M182C-00200 | 2023-10-09 | RSWDR2342780 |  | 24500 | REMOVE EXISTING SHINGLE ROOF TO DECK AND REPLACE WITH NEW FELT UNDERLAYMENT, ICE BARRIER MEMBRANE AT EAVE, NECESSARY FLASHINGS, AND NEW ASPHALT SHINGLES. WORK TO COMPLY WITH RCO CHAPTER 9 & MANUFACTURE INSTALLATION INSTRUCTIONS.
010-123652-00 | 010-M182C-00300 | 2019-09-03 | RSWDR1905024 |  | 5740 | REMOVE EXISTING 10 WINDOW(S), 0 DOOR(S) AND REPLACE WITH NEW. WORK TO COMPLY WITH RCO 612, RCO 308, AND RCO 113.6.1 WITH A U VALUE OF 0.35 OR BETTER.WINDOWS INFO: VINYL KRAFT LEGACY SERIES VINYL WINDOWS 1 - 88 X 49 3 LITE SLIDER 2 - 52 X 49 2 LITE
010-123654-00 | 010-M182C-00500 | 2024-10-30 | MMLSR2443387 |  | 0 | MLS SCOPE: REPLACEMENT OF A SINGLE FURNACE LICENSE NUMBER: H01072 ¦ SCOPE ITEM: FURNACES / AIR HANDLERS / RTUS
010-123654-00 | 010-M182C-00500 | 2024-04-24 | PMEPR2416831 |  | 0 | STACK REPLACEMENT - REPLACING 3 CAST IRON APPROXIMATELY 10' WITH 3' PVC, REPLACING 10' OF 2 CAST IRON WITH 2 PVC, REPLACING 10' OF 1.5 CAST IRON WITH 10' OF 1.5 PVC (TWO LAVS, TWO TUBS, TWO TOILETS)
010-123655-00 | 010-M182C-00600 | 2021-06-02 | MMLSR2120588 |  | 0 | MLS SCOPE: REPLACEMENT OF A SINGLE FURNACE, A/C AND/OR HEAT PUMP LICENSE NUMBER: H00020 ¦ SCOPE ITEM: AIR CONDITIONING (INCLUDING CONDENSERS, EVAPORATORS, COMPRESSORS)
010-123655-00 | 010-M182C-00600 | 2020-09-09 | EMEPR2018515 |  | 0 | RELOCATION AND PANEL UPGRADE
010-123655-00 | 010-M182C-00600 | 2020-09-23 | ADDR2009066 |  | 77177 | PLAN APPROVAL: FINAL REVIEWED FOR COMPLIANCE UNDER: 2019 RESIDENTIAL CODE OF OHIO USE/OCCUPANCY GROUP: 1, 2, 3 FAMILY DWELLING CONSTRUCTION TYPE: V-B DESCRIPTION OF WORK: ALTER A 1 FAMILY DWELLING BY CONSTRUCTING AN ADDITION (OFFICE) ON THE REAR
010-123655-00 | 010-M182C-00600 | 2021-04-08 | EMEPR2112454 |  | 0 | BUILDING PERMIT/PLAN REVIEW: ADDR2009066 RUN ELECTRIC FOR NEW ROOM ADDITION
010-123655-00 | 010-M182C-00600 | 2021-06-17 | MMEPR2123095 |  | 0 | BUILDING PERMIT/PLAN REVIEW: ADDR2009066 INSTALL SINGLE ZONE DUCTLESS MINI SPLIT LICENSE NUMBER: H00341 ¦ SCOPE ITEM: FURNACES / AIR HANDLERS / RTUS
010-123655-00 | 010-M182C-00600 | 2021-03-22 |  |  | 77177 | RECHECK FOR REAR ADDNS + PANEL UPDATE
010-123656-00 | 010-M182C-00700 | 2021-09-02 | EMEPR2134828 |  | 0 | Building Permit/Plan Review: ALTR2128824 Electrical wiring for new laundry and lighting around door. Service upgrade
010-123656-00 | 010-M182C-00700 | 2021-07-26 | ALTR2128824 |  | 16245 | Plan Approval: Final Reviewed For Compliance Under: 2019 Residential Code Of Ohio Use/Occupancy Group: 1, 2, 3 Family Dwelling Construction Type: V-B Description Of Work: Alter a 2 Story Framed, 1 Family Dwelling by remodeling kitchen. Work will
010-123656-00 | 010-M182C-00700 | 2021-08-27 | PMEPR2134112 |  | 0 | Building Permit/Plan Review: ALTR2128824 Install washer box and plumbing for first floor laundry.
010-123656-00 | 010-M182C-00700 | 2023-11-08 | RSWDR2347409 |  | 14070 | REMOVE EXISTING SHINGLE ROOF TO DECK AND REPLACE WITH NEW FELT UNDERLAYMENT, ICE BARRIER MEMBRANE AT EAVE, NECESSARY FLASHINGS, AND NEW ASPHALT SHINGLES. WORK TO COMPLY WITH RCO CHAPTER 9 & MANUFACTURE INSTALLATION INSTRUCTIONS.
010-123658-00 | 010-M182C-00900 | 2020-08-28 | RSWDR2004261 |  | 17073 | REMOVE EXISTING SHINGLE ROOF TO DECK AND REPLACE WITH NEW FELT UNDERLAYMENT, ICE BARRIER MEMBRANE AT EAVE, NECESSARY FLASHINGS, AND NEW ASPHALT SHINGLES. WORK TO COMPLY WITH RCO CHAPTER 9 & MANUFACTURE INSTALLATION INSTRUCTIONS.
010-123659-00 | 010-M182C-01000 | 2022-07-25 |  |  | 14000 | RECHECK FOR 1SFR ADDN + OP
010-123659-00 | 010-M182C-01000 | 2022-11-23 | MMEPR2246959 |  | 0 | BUILDING PERMIT/PLAN REVIEW: ADDR2120385 RELOCATE DUSTWORK. LICENSE NUMBER: H00067 ¦ SCOPE ITEM: DUCTWORK / DAMPERS
010-123659-00 | 010-M182C-01000 | 2022-11-18 | RSWDR2246420 |  | 12500 | REMOVE EXISTING SHINGLE ROOF TO DECK AND REPLACE WITH NEW FELT UNDERLAYMENT, ICE BARRIER MEMBRANE AT EAVE, NECESSARY FLASHINGS, AND NEW ASPHALT SHINGLES. WORK TO COMPLY WITH RCO CHAPTER 9 & MANUFACTURE INSTALLATION INSTRUCTIONS.ROOF INFO: SHINGLE TEAR OF
010-123659-00 | 010-M182C-01000 | 2023-04-17 |  |  |  | RECK 2024 FOR 1STR ADDN + OP, JUST STARTED
010-123659-00 | 010-M182C-01000 | 2022-11-09 | EMEPR2245123 |  | 0 | BUILDING PERMIT/PLAN REVIEW: ADDR2120385 INSTALL 6 RECESSED LIGHTS WITH DIMMER, 4 NEW INTERIOR OUTLETS, 1 NEW EXTERIOR GFI, 2 EXTERIOR SCONCE LIGHTS, 2 KEYLESS IN CRAWL SPACE, RELOCATE 1 EXTERIOR SCONCE
010-123659-00 | 010-M182C-01000 | 2021-06-01 | ADDR2120385 |  | 14310 | PLAN APPROVAL: FINAL REVIEWED FOR COMPLIANCE UNDER: 2019 RESIDENTIAL CODE OF OHIO DESCRIPTION OF WORK: ALTER A 1 STORY FRAME, 1 FAMILY DWELLING FULL SLAB. NEW 12’ X 13’ REAR ONE-STORY ADDITION PER APPROVED PLANS. NEW ROOF FRAMING OVER PART OF EXIST
010-123660-00 | 010-M182C-01100 | 2021-07-22 | MMLSR2128473 |  | 0 | MLS Scope: Replacement of a Single A/C Unit or Heat Pump License Number: H00846 ¦ Scope Item: furnaces / air handlers / RTUs
010-123662-00 | 010-M182C-16300 | 2024-09-22 | RSWDR2438398 |  | 733 | Remove existing 0 window(s), 1 door(s) and replace with new. Work to comply with RCO 612, RCO 308, and RCO 113.6.1 with a U Value of 0.35 or Better. Doors Info: FRONT ENTRY DOOR
010-123664-00 | 010-M182C-16500 | 2024-03-04 | PMLSR2409805 |  | 0 | MLS SCOPE: WATER HEATER REPLACEMENT
010-123664-00 | 010-M182C-16500 | 2019-05-20 | MMLSR1909492 |  | 0 | MLS Scope: Replacement of a Single A/C Unit or Heat Pump License Number: H00150 ¦ Scope Item: air conditioning (including condensers, evaporators, compressors)
010-123667-00 | 010-M182C-16800 | 2019-05-23 | MMLSR1909779 |  | 0 | MLS Scope: Replacement of a Single Furnace, A/C and/or Heat Pump License Number: H00150 ¦ Scope Item: furnaces / air handlers / RTUs
010-123668-00 | 010-M182C-16900 | 2022-05-16 | PMLSR2219858 |  | 0 | MLS Scope: Water Heater Replacement
010-123669-00 | 010-M182C-17000 | 2021-02-02 | RSWDR2103829 |  | 2255 | Remove existing 4 window(s), 0 door(s) and replace with new. Work to comply with RCO 612, RCO 308, and RCO 113.6.1 with a U Value of 0.35 or Better.
010-123669-00 | 010-M182C-17000 | 2020-03-12 | PMEPR2005343 |  | 0 | REPLACE FLOOR UNDERGROUNDS IN BASEMENT. REPLACING CAST IRON WITH PVC PIPE AND FITTING FROM STACK TO EXTERIOR WALL INCLUDING CONNECTIONS TO BRANCHES.
010-123670-00 | 010-M182C-17100 | 2020-05-26 | EMEPR2009733 |  | 0 | 100 AMP SERVICE CHANGE
010-123672-00 | 010-M182C-17300 | 2022-09-29 | MMLSR2239103 |  | 0 | MLS Scope: Replacement of a Single Furnace, A/C and/or Heat Pump License Number: H00425 ¦ Scope Item: air conditioning (including condensers, evaporators, compressors)
010-123673-00 | 010-M182C-17400 | 2022-01-20 | MMLSR2204063 |  | 0 | MLS Scope: Replacement of a Single Furnace License Number: H00150 ¦ Scope Item: furnaces / air handlers / RTUs
010-123675-00 | 010-M182C-17600 | 2020-02-17 | RSWDR2000586 |  | 2228 | REMOVE EXISTING 4 WINDOW(S), 0 DOOR(S) AND REPLACE WITH NEW. WORK TO COMPLY WITH RCO 612, RCO 308, AND RCO 113.6.1 WITH A U VALUE OF 0.35 OR BETTER.
010-123675-00 | 010-M182C-17600 | 2022-07-29 | MMLSR2230728 |  | 0 | MLS SCOPE: REPLACEMENT OF A SINGLE FURNACE, A/C AND/OR HEAT PUMP LICENSE NUMBER: H00150 ¦ SCOPE ITEM: FURNACES / AIR HANDLERS / RTUS
010-123677-00 | 010-M182C-17800 | 2024-08-13 | RSWDR2432876 |  | 19064 | REMOVE EXISTING SHINGLE ROOF TO DECK AND REPLACE WITH NEW FELT UNDERLAYMENT, ICE BARRIER MEMBRANE AT EAVE, NECESSARY FLASHINGS, AND NEW ASPHALT SHINGLES. WORK TO COMPLY WITH RCO CHAPTER 9 & MANUFACTURE INSTALLATION INSTRUCTIONS.ROOF INFO: REMOVE AND REPL
010-123678-00 | 010-M182C-17900 | 2021-05-21 | RSWDR2118785 |  | 12571 | Remove existing shingle roof to deck and replace with new felt underlayment, ice barrier membrane at eave, necessary flashings, and new asphalt shingles. Work to comply with RCO chapter 9 & Manufacture installation instructions.Roof Info: Shingle tear-of
010-123678-00 | 010-M182C-17900 | 2021-11-17 | MMLSR2145732 |  | 0 | MLS Scope: Replacement of a Single Furnace License Number: H00169 ¦ Scope Item: furnaces / air handlers / RTUs
010-123679-00 | 010-M182C-18000 | 2019-12-06 | MMLSR1925270 |  | 0 | MLS SCOPE: REPLACEMENT OF A SINGLE A/C UNIT OR HEAT PUMP LICENSE NUMBER: H00169 ¦ SCOPE ITEM: FURNACES / AIR HANDLERS / RTUS
010-123679-00 | 010-M182C-18000 | 2022-12-14 | RSWDR2249595 |  | 7537 | Remove existing 9 window(s), 0 door(s) and replace with new. Work to comply with RCO 612, RCO 308, and RCO 113.6.1 with a U Value of 0.35 or Better.
010-123681-00 | 010-M182C-18200 | 2024-03-12 | EMEPR2411101 |  | 0 | 200 AMP SERVICE UPGRADE. RE-DEVICE 2ND FLOOR, 1ST FLOOR, AND LOWER LEVEL FINSIHED AREA.
010-123684-00 | 010-M182C-18500 | 2022-02-16 | EMEPR2207410 |  | 0 | BUILDING PERMIT/PLAN REVIEW: ALTR2205078 RUN NEW CIRCUITS FOR THE OUTLETS IN THE BASEMENT, AND BAR AREA. WE WILL INSTALL 11 CAN LIGHTS IN THE BASEMENT THAT WILL HAVE A DIMMER TO CONTROL THEM.
010-123684-00 | 010-M182C-18500 | 2022-02-08 | PMEPR2206452 |  | 0 | BUILDING PERMIT/PLAN REVIEW: ALTR2205078 REPLACE WATER LINES FROM FLOODED BASEMENT IN BASEMENT BATHROOM.
010-123684-00 | 010-M182C-18500 | 2022-01-27 | ALTR2205078 |  | 43608 | PLAN APPROVAL: FINAL REVIEWED FOR COMPLIANCE UNDER: 2019 RESIDENTIAL CODE OF OHIO USE/OCCUPANCY GROUP: 1, 2, 3 FAMILY DWELLING CONSTRUCTION TYPE: V-B DESCRIPTION OF WORK: ALTER A 1 STORY FRAMED, 1 FAMILY DWELLING: PROJECT SCOPE IS TO REPAIR FLO
010-123685-00 | 010-M182C-18600 | 2019-04-11 | RSWDR1901424 |  | 9000 | Remove existing shingle roof to deck and replace with new felt underlayment, ice barrier membrane at eave, necessary flashings, and new asphalt shingles. Work to comply with RCO chapter 9 & Manufacture installation instructions.
010-123686-00 | 010-M182C-18700 | 2021-09-08 | DMGR2135366 |  | 68863 | Plan Approval: Final Reviewed For Compliance Under: 2019 Residential Code Of Ohio Use/Occupancy Group: 1, 2, 3 Family Dwelling Construction Type: V-B Description Of Work: Alter a 1 Story Framed, 1 Family Dwelling: Proposed work is to make repai
010-123686-00 | 010-M182C-18700 | 2021-09-22 | EMEPR2137560 |  | 0 | Building Permit/Plan Review: DMGR2135366 Remove and replace wiring due to damage
010-123686-00 | 010-M182C-18700 | 2021-09-28 | PMEPR2138269 |  | 0 | Building Permit/Plan Review: DMGR2135366 Reroute kitchen sink drain
010-123686-00 | 010-M182C-18700 | 2021-12-28 | EMEPR2150397 |  | 0 | METER CHANGE
010-123686-00 | 010-M182C-18700 | 2019-07-20 | MMLSR1914225 |  | 0 | MLS Scope: Replacement of a Single Furnace, A/C and/or Heat Pump License Number: H00150 ¦ Scope Item: furnaces / air handlers / RTUs
010-123687-00 | 010-M182C-18800 | 2020-07-09 | PMEPR2013634 |  | 0 | DRY BASEMENT. INSTALL 4” BACKWATER VALVE WITH HIGH WATER ALARM. TIE ON TO EXISTING 4” CAST IRON PIPING AND INSTALL NEW SCHEDULE 40 PVC PIPE AND FITTINGS. INSTALL NEW SUMP PIT AND SUMP PUMP WITH 1 ½” CHECK VALVE AND SCHEDULE 40 PVC PIPE AND FITTINGS.
010-123687-00 | 010-M182C-18800 | 2020-07-09 | EMEPR2013690 |  | 0 | FINAL ELECTRICAL SUMP PUMP OUTLET AND ALARM
010-123689-00 | 010-M182C-19000 | 2020-07-01 | PMEPR2013107 |  | 0 | DRY BASEMENT. INSTALL 4” BACKWATER VALVE WITH HIGH WATER ALARM. TIE ON TO EXISTING 4” CAST IRON PIPING AND INSTALL NEW SCHEDULE 40 PVC PIPE AND FITTINGS. INSTALL NEW SUMP PIT AND SUMP PUMP WITH 1 ½” CHECK VALVE AND SCHEDULE 40 PVC PIPE AND FITTINGS.
010-123689-00 | 010-M182C-19000 | 2020-07-09 | EMEPR2013688 |  | 0 | FINAL ELECTRICAL SUMP PUMP OUTLET AND ALARM
010-123690-00 | 010-M182C-19100 | 2024-08-08 | PMLSR2432187 |  | 0 | MLS SCOPE: WATER HEATER REPLACEMENT
010-123691-00 | 010-M182C-19200 | 2021-04-15 | EMLSR2113545 |  | 0 | Building Permit/Plan Review: PLEX2112507 MLS Scope: Electric for Solar Photovoltaic (PV) System
010-123695-00 | 010-M182C-23500 | 2020-08-13 | MMLSR2016532 |  | 0 | MLS SCOPE: REPLACEMENT OF A SINGLE A/C UNIT OR HEAT PUMP LICENSE NUMBER: H00150 ¦ SCOPE ITEM: AIR CONDITIONING (INCLUDING CONDENSERS, EVAPORATORS, COMPRESSORS)
010-123695-00 | 010-M182C-23500 | 2020-12-11 | MMLSR2025831 |  | 0 | MLS Scope: Replacement of a Single Furnace License Number: H00150 ¦ Scope Item: furnaces / air handlers / RTUs
010-123696-00 | 010-M182C-23600 | 2021-07-28 | MMLSR2129341 |  | 0 | MLS Scope: Replacement of a Single A/C Unit or Heat Pump License Number: H00150 ¦ Scope Item: air conditioning (including condensers, evaporators, compressors)
010-123696-00 | 010-M182C-23600 | 2021-06-04 | RSWDR2120801 |  | 22700 | Remove existing shingle roof to deck and replace with new felt underlayment, ice barrier membrane at eave, necessary flashings, and new asphalt shingles. Work to comply with RCO chapter 9 & Manufacture installation instructions.
010-123699-00 | 010-M182C-23900 | 2022-07-08 | MMLSR2227456 |  | 0 | MLS Scope: Replacement of a Single Furnace, A/C and/or Heat Pump License Number: H00425 ¦ Scope Item: air conditioning (including condensers, evaporators, compressors)
010-123700-00 | 010-M182C-24000 | 2021-04-30 | RSWDR2115770 |  | 8765 | Remove existing shingle roof to deck and replace with new felt underlayment, ice barrier membrane at eave, necessary flashings, and new asphalt shingles. Work to comply with RCO chapter 9 & Manufacture installation instructions.Roof Info: Shingle tear-of
010-123703-00 | 010-M182C-24300 | 2021-09-02 | ALTR2134846 |  | 4940 | Plan Approval: Final Reviewed For Compliance Under: 2019 Residential Code Of Ohio Description Of Work: Alter a 2 Story Split Level Frame, 1 Family Dwelling by installing an egress window and well in an existing unfinished basement. No MEP work. Separ
010-123703-00 | 010-M182C-24300 | 2022-05-11 | MMLSR2219127 |  | 0 | MLS SCOPE: REPLACEMENT OF A SINGLE A/C UNIT OR HEAT PUMP LICENSE NUMBER: H00855 ¦ SCOPE ITEM: AIR CONDITIONING (INCLUDING CONDENSERS, EVAPORATORS, COMPRESSORS) LICENSE NUMBER: H00855 ¦ SCOPE ITEM: FURNACES / AIR HANDLERS / RTUS
010-123703-00 | 010-M182C-24300 | 2023-05-26 | RSWDR2321973 |  | 14530 | REMOVE EXISTING SHINGLE ROOF TO DECK AND REPLACE WITH NEW FELT UNDERLAYMENT, ICE BARRIER MEMBRANE AT EAVE, NECESSARY FLASHINGS, AND NEW ASPHALT SHINGLES. WORK TO COMPLY WITH RCO CHAPTER 9 & MANUFACTURE INSTALLATION INSTRUCTIONS.
010-123703-00 | 010-M182C-24300 | 2023-08-09 | EMEPR2333703 |  | 0 | ELECTRICAL SERVICE WORK
010-123709-00 | 010-M182C-25100 | 2019-05-01 |  |  |  | PERCENT COMPLETE OF OGZ
010-123709-00 | 010-M182C-25100 | 2020-08-05 | MMLSR2015914 |  | 0 | MLS SCOPE: REPLACEMENT OF A SINGLE FURNACE, A/C AND/OR HEAT PUMP LICENSE NUMBER: H00855 ¦ SCOPE ITEM: AIR CONDITIONING (INCLUDING CONDENSERS, EVAPORATORS, COMPRESSORS) LICENSE NUMBER: H00855 ¦ SCOPE ITEM: FURNACES / AIR HANDLERS / RTUS
010-123710-00 | 010-M182C-25200 | 2023-07-12 | RSWDR2328797 |  | 3529 | Remove existing 4 window(s), 0 door(s) and replace with new. Work to comply with RCO 612, RCO 308, and RCO 113.6.1 with a U Value of 0.35 or Better.
010-123710-00 | 010-M182C-25200 | 2022-08-24 | EMEPR2234350 |  | 0 | Trouble shoot and repair can light in basement office room. Remove existing outside wall light fixture, install a weather proof surface mounted junction box, extend circuit below through conduit to a new surface mounted weather proof junction box, ins
010-123713-00 | 010-M182C-25500 | 2022-12-12 | MMLSR2249180 |  | 0 | MLS Scope: Replacement of a Single Furnace, A/C and/or Heat Pump License Number: H00150 ¦ Scope Item: furnaces / air handlers / RTUs
010-123713-00 | 010-M182C-25500 | 2020-01-13 | PMLSR2000854 |  | 0 | MLS SCOPE: WATER HEATER REPLACEMENT
010-123715-00 | 010-M182C-25700 | 2021-01-28 | PMLSR2103284 |  | 0 | MLS Scope: Water Heater Replacement
010-123720-00 | 010-M182C-26200 | 2021-07-19 | RSWDR2127771 |  | 13815 | Remove existing shingle roof to deck and replace with new felt underlayment, ice barrier membrane at eave, necessary flashings, and new asphalt shingles. Work to comply with RCO chapter 9 & Manufacture installation instructions.
010-123720-00 | 010-M182C-26200 | 2021-07-16 | RSWDR2127647 |  | 13815 | Remove existing shingle roof to deck and replace with new felt underlayment, ice barrier membrane at eave, necessary flashings, and new asphalt shingles. Work to comply with RCO chapter 9 & Manufacture installation instructions.
010-123720-00 | 010-M182C-26200 | 2019-03-21 | PMLSR1905331 |  | 0 | MLS Scope: Water Heater Replacement
010-123721-00 | 010-M182C-26300 | 2022-11-14 | PMLSR2245599 |  | 0 | MLS Scope: Water Heater Replacement
010-123725-00 | 010-M182C-26700 | 2023-06-16 | MMLSR2325172 |  | 0 | MLS Scope: Replacement of a Single Furnace, A/C and/or Heat Pump License Number: H00150 ¦ Scope Item: furnaces / air handlers / RTUs
010-123726-00 | 010-M182C-26800 | 2019-12-03 | MMEPR1924981 |  | 0 | BUILDING PERMIT/PLAN REVIEW: ALTR1910934 INSTALL ONE RETURN AIR DROP,INSTALL TWO SUPPLY AIRS,INSTALL TWO COMBUSTION AIR BI-PASS VENTS, INSTALL ONE DRYER VENT AND VENT ONE BATHROON FAN. LICENSE NUMBER: H00775 ¦ SCOPE ITEM: VENTILATION SYSTEMS
010-123726-00 | 010-M182C-26800 | 2019-11-05 | PMEPR1922669 |  | 0 | BUILDING PERMIT/PLAN REVIEW: ALTR1910934 ALL PLUMBING TO BE PERFORMED AT PER BUILDING PERMIT#ALTR1910934. BASEMENT BATH AND LAUNDRY
010-123726-00 | 010-M182C-26800 | 2019-10-17 | ALTR1910934 |  | 37796 | PLAN APPROVAL: FINAL REVIEWED FOR COMPLIANCE UNDER: 2019 RESIDENTIAL CODE OF OHIO USE/OCCUPANCY GROUP: 1, 2, 3 FAMILY DWELLING CONSTRUCTION TYPE: V-B DESCRIPTION OF WORK: ALTER A 1 STORY FRAMED, 1 FAMILY DWELLING BY FINISHING THE BASEMENT. SCOPE OF W
010-123726-00 | 010-M182C-26800 | 2019-11-05 | EMEPR1922765 |  | 0 | BUILDING PERMIT/PLAN REVIEW: ALTR1910934 FINISHED BASEMENT
010-123726-00 | 010-M182C-26800 | 2021-04-16 | RSWDR2113718 |  | 4500 | Remove existing 2 window(s), 1 door(s) and replace with new. Work to comply with RCO 612, RCO 308, and RCO 113.6.1 with a U Value of 0.35 or Better.Windows Info: Remove existing 2 window(s), 1 door(s) and replace with new. Work to comply with RCO 612, R
010-123726-00 | 010-M182C-26800 | 2022-12-21 | PMLSR2250388 |  | 0 | MLS Scope: Water Heater Replacement
010-123726-00 | 010-M182C-26800 | 2021-03-15 | RSWDR2109067 |  | 4500 | Remove existing 2 window(s), 1 door(s) and replace with new. Work to comply with RCO 612, RCO 308, and RCO 113.6.1 with a U Value of 0.35 or Better.Windows Info: Remove existing 2 window(s), 1 door(s) and replace with new. Work to comply with RCO 612, R
010-123727-00 | 010-M182C-26900 | 2022-07-22 | EMEPR2229702 |  | 0 | Replace 100 amp meter due to burning inside power company sent notification that meter was burning. Replace cables going up steel mast and replace weather head. Update grounding to current building code requirements grounding waterlines all the way to th
010-123731-00 | 010-M182C-21700 | 2020-09-15 | MMLSR2019043 |  | 0 | REPLACEMENT OF A SINGLE FURNACE, A/C AND/OR HEAT PUMP LICENSE NUMBER: H00313
010-123733-00 | 010-M182C-21900 | 2021-04-22 | RSWDR2114431 |  | 9623 | Remove existing shingle roof to deck and replace with new felt underlayment, ice barrier membrane at eave, necessary flashings, and new asphalt shingles. Work to comply with RCO chapter 9 & Manufacture installation instructions.
010-123734-00 | 010-M182C-22000 | 2019-02-13 | MMEPR1902902 |  | 0 | INSTALLATION OF GAS LINES TO FIREPLACE VALVE, WATER HEATER, AND FURNACE. LICENSE NUMBER: P00434 ¦ SCOPE ITEM: FUEL GAS OR LP GAS
010-123737-00 | 010-M182C-22300 | 2022-10-07 | MMLSR2240265 |  | 0 | MLS SCOPE: REPLACEMENT OF A SINGLE A/C UNIT OR HEAT PUMP LICENSE NUMBER: H00403 ¦ SCOPE ITEM: AIR CONDITIONING (INCLUDING CONDENSERS, EVAPORATORS, COMPRESSORS)
010-123737-00 | 010-M182C-22300 | 2023-10-10 | MMLSR2342921 |  | 0 | MLS Scope: Replacement of a Single Furnace License Number: H00403 ¦ Scope Item: furnaces / air handlers / RTUs
010-123737-00 | 010-M182C-22300 | 2024-08-23 | RSWDR2434542 |  | 12150 | REMOVE EXISTING SHINGLE ROOF TO DECK AND REPLACE WITH NEW FELT UNDERLAYMENT, ICE BARRIER MEMBRANE AT EAVE, NECESSARY FLASHINGS, AND NEW ASPHALT SHINGLES. WORK TO COMPLY WITH RCO CHAPTER 9 & MANUFACTURE INSTALLATION INSTRUCTIONS.
010-123739-00 | 010-M182C-22500 | 2021-12-14 | RSWDR2148965 |  | 12500 | Remove existing 9 window(s), 0 door(s) and replace with new. Work to comply with RCO 612, RCO 308, and RCO 113.6.1 with a U Value of 0.35 or Better.
010-123739-00 | 010-M182C-22500 | 2022-12-12 | ALTR2249220 |  | 50000 | PLAN APPROVAL: FINAL REVIEWED FOR COMPLIANCE UNDER: 2019 RESIDENTIAL CODE OF OHIO DESCRIPTION OF WORK: ALTER A 1 STORY FRAME, 1 FAMILY DWELLING ALTERATION INCLUDES REMOVAL OF BEARING WALL, INSTALLATION OF NEW LVL BEAM PER DESIGN PROFESSIONALS SPE
010-123740-00 | 010-M182C-22600 | 2023-04-26 | MMLSR2317304 |  | 0 | MLS Scope: Replacement of a Single A/C Unit or Heat Pump License Number: H00434 ¦ Scope Item: air conditioning (including condensers, evaporators, compressors)
010-123742-00 | 010-M182C-22800 | 2023-05-01 | PMLSR2318048 |  | 0 | MLS Scope: Water Heater Replacement
010-123745-00 | 010-M182C-23100 | 2023-05-15 | EMLSR2320124 |  | 0 | Building Permit/Plan Review: PLEX2318127 MLS Scope: Electric for Solar Photovoltaic (PV) System
010-123752-00 | 010-M182C-19900 | 2020-11-19 | MMLSR2024406 |  | 0 | MLS SCOPE: REPLACEMENT OF A SINGLE FURNACE LICENSE NUMBER: H00020 ¦ SCOPE ITEM: FURNACES / AIR HANDLERS / RTUS
010-123753-00 | 010-M182C-20000 | 2020-12-30 | MMLSR2027058 |  | 0 | MLS Scope: Replacement of a Single Furnace, A/C and/or Heat Pump License Number: H00434 ¦ Scope Item: air conditioning (including condensers, evaporators, compressors) License Number: H00434 ¦ Scope Item: furnaces / air handlers / RTUs
010-123754-00 | 010-M182C-20100 | 2021-10-22 | MMLSR2141887 |  | 0 | MLS Scope: Replacement of a Single Furnace License Number: H00374 ¦ Scope Item: furnaces / air handlers / RTUs