010-056872-00 | 010-A044-06900 | 2019-07-15 | PMLSR1913674 |  | 0 | MLS Scope: Water Heater Replacement
010-056876-00 | 010-J046-03200 | 2021-04-12 | RSWDR2112926 |  | 7436 | Remove existing shingle roof to deck and replace with new felt underlayment, ice barrier membrane at eave, necessary flashings, and new asphalt shingles. Work to comply with RCO chapter 9 & Manufacture installation instructions.Roof Info: Shingle tear-of
010-056876-00 | 010-J046-03200 | 2022-07-28 | MMLSR2230518 |  | 0 | MLS SCOPE: REPLACEMENT OF A SINGLE FURNACE, A/C AND/OR HEAT PUMP LICENSE NUMBER: H00589 ¦ SCOPE ITEM: AIR CONDITIONING (INCLUDING CONDENSERS, EVAPORATORS, COMPRESSORS)
010-056877-00 | 010-J038-02100 | 2019-12-13 |  |  | 89605 | CRA (710) 10 YR (2020-2029) 100% ABT ON THE INCREASE IN BLDG VALUE DUE TO REMOD.
010-056877-00 | 010-J038-02100 | 2019-01-21 |  |  |  | INT REMOD
010-056878-00 | 010-C040-11000 | 2020-11-18 | ALTR2011096 |  | 8500 | PLAN APPROVAL: FINAL REVIEWED FOR COMPLIANCE UNDER: 2019 RESIDENTIAL CODE OF OHIO USE/OCCUPANCY GROUP: 1, 2, 3 FAMILY DWELLING CONSTRUCTION TYPE: V-B DESCRIPTION OF WORK: ALTER A 2 STORY FRAMED, 1 FAMILY DWELLING: PROJECT SCOPE IS TO INSTALL A
010-056881-00 | 010-I022-03100 | 2019-02-14 |  |  |  | RECK FOR NEW BLDG
010-056881-00 | 010-I022-03100 | 2021-11-30 | PMEPC2147150 |  | 0 | BUILDING PERMIT/PLAN REVIEW: ALTC2123167 REPLUMB
010-056881-00 | 010-I022-03100 | 2019-05-08 | GBLW1900619 |  | 0 | 13.38 SQ. FT. INTERNALLY ILLUMINATED WALL SIGN YARDLEY
010-056881-00 | 010-I022-03100 | 2021-06-18 | ALTC2123167 |  | 70000 | Plan Approval: Conditional: Fire Suppression Modifications Reviewed For Compliance Under: 2017 OBC and ICC A117.1-2009 with modifications in OBC 1112.0. Work Not Included In This Approval: Fire Alarm, Fire Suppression Project Use/Occupancy: A-2
010-056881-00 | 010-I022-03100 | 2019-03-16 | MMEPC1904988 |  | 0 | BUILDING PERMIT/PLAN REVIEW: CBLD1710077 INSTALL HVAC SYSTEMS IN APARTMENTS, AND CORRIDORS, ALAIN VENTILATION SYSTEMS THROUGHOUT BUILDING LICENSE NUMBER: H00238 ¦ SCOPE ITEM: FURNACES / AIR HANDLERS / RTUS
010-056881-00 | 010-I022-03100 | 2022-07-19 | EMEPC2229214 |  | 0 | BUILDING PERMIT/PLAN REVIEW: ALTC2123167 WIRE AS PER PLANS.
010-056882-00 | 010-M153-06800 | 2019-10-28 | RSWDR1905507 |  | 8265 | REMOVE EXISTING SHINGLE ROOF TO DECK AND REPLACE WITH NEW FELT UNDERLAYMENT, ICE BARRIER MEMBRANE AT EAVE, NECESSARY FLASHINGS, AND NEW ASPHALT SHINGLES. WORK TO COMPLY WITH RCO CHAPTER 9 & MANUFACTURE INSTALLATION INSTRUCTIONS.
010-056882-00 | 010-M153-06800 | 2019-11-25 | RSWDR1906057 |  | 2467 | REMOVE EXISTING 4 WINDOW(S), 0 DOOR(S) AND REPLACE WITH NEW. WORK TO COMPLY WITH RCO 612, RCO 308, AND RCO 113.6.1 WITH A U VALUE OF 0.35 OR BETTER.
010-056885-00 | 010-H052-06500 | 2021-09-28 | EMEPR2138482 |  | 0 | REPLACE METER CAN, DISCONNECT, WEATHER HEAD, & MAST
010-056886-00 | 010-J021-07900 | 2021-06-25 | RSWDR2124218 |  | 6309 | Remove existing shingle roof to deck and replace with new felt underlayment, ice barrier membrane at eave, necessary flashings, and new asphalt shingles. Work to comply with RCO chapter 9 & Manufacture installation instructions.
010-056897-00 | 010-K042-05900 | 2021-02-05 | MMLSR2104356 |  | 0 | MLS Scope: Replacement of a Single Furnace, A/C and/or Heat Pump License Number: H00855 ¦ Scope Item: air conditioning (including condensers, evaporators, compressors) License Number: H00855 ¦ Scope Item: furnaces / air handlers / RTUs
010-056897-00 | 010-K042-05900 | 2019-07-02 | RSWDR1903227 |  | 3031 | REMOVE EXISTING 11 WINDOW(S), 0 DOOR(S) AND REPLACE WITH NEW. WORK TO COMPLY WITH RCO 612, RCO 308, AND RCO 113.6.1 WITH A U VALUE OF 0.35 OR BETTER.
010-056900-00 | 010-I037-03300 | 2020-11-09 | ALTR2010753 |  | 400 | PLAN APPROVAL: FINAL REVIEWED FOR COMPLIANCE UNDER: 2019 RESIDENTIAL CODE OF OHIO USE/OCCUPANCY GROUP: 1, 2, 3 FAMILY DWELLING CONSTRUCTION TYPE: V-B DESCRIPTION OF WORK: ALTER A 3 STORY FRAMED, 2 FAMILY DWELLING: SCOPE OF THE PROJECT IS TO CON
010-056900-00 | 010-I037-03300 | 2021-02-18 |  |  |  | OWNER STATES BY EMAIL HOME HAS BEEN CHANGED FROM A TWO FAMILY TO A ONE FAMILY DWLG. ADJUST LUC & DATA.
010-056900-00 | 010-I037-03300 | 2022-07-18 |  |  |  | OWNER STATES HOME HAS TWO (2) FULL BATHS, ONE (1) HALF BATH, THREE (3) BEDROOMS, & SIX (6) ROOMS ON THE FIRST FLOOR. ALSO REAR WOOD DECK NEEDED REPLACED. ADJUST AS NEEDED.
010-056900-00 | 010-I037-03300 | 2024-08-05 | RSWDR2431136 |  | 4500 | REMOVE EXISTING 2 WINDOW(S), 0 DOOR(S) AND REPLACE WITH NEW. WORK TO COMPLY WITH RCO 612, RCO 308, AND RCO 113.6.1 WITH A U VALUE OF 0.35 OR BETTER. WINDOWS INFO: REMOVE REPLACE WINDOWS.
010-056902-00 | 010-I044-02400 | 2020-11-04 | PMEPR2023113 |  | 0 | BUILDING PERMIT/PLAN REVIEW: ALTR2004365 INSTALL ALL CODE APPROVED DWV & H20 LINES WITHIN HOME
010-056902-00 | 010-I044-02400 | 2020-09-02 | EMEPR2018173 |  | 0 | BUILDING PERMIT/PLAN REVIEW: ALTR2004365 1. RUN 3 KITCHEN APPLIANCE OUTLETS. 2. RUN 1 RANGE OUT. 3. RERUN BATHROOM LIGHT/GFCI CIRCUIT. 4. RERUN DRYER OUTLET CIRCUIT 5. UPGRADE FROM 100 AMP SERVICE TO 200 AMP SERVICE.
010-056902-00 | 010-I044-02400 | 2020-05-18 | ALTR2004365 |  | 40000 | PLAN APPROVAL: FINAL REVIEWED FOR COMPLIANCE UNDER: 2019 RESIDENTIAL CODE OF OHIO USE/OCCUPANCY GROUP: 1, 2, 3 FAMILY DWELLING CONSTRUCTION TYPE: V-B DESCRIPTION OF WORK: ALTER A 2 STORY FRAMED, 1 FAMILY DWELLING BY PERFORMING INTERIOR RENOVATIO
010-056902-00 | 010-I044-02400 | 2019-11-04 |  |  |  | REHAB
010-056902-00 | 010-I044-02400 | 2019-06-03 |  |  |  | REHAB
010-056909-00 | 010-J050-02800 | 2020-05-20 | FNDTR2004459 |  | 9000 | PLAN APPROVAL: FINAL REVIEWED FOR COMPLIANCE UNDER: 2019 RESIDENTIAL CODE OF OHIO USE/OCCUPANCY GROUP: 1, 2, 3 FAMILY DWELLING CONSTRUCTION TYPE: V-B DESCRIPTION OF WORK: ALTER A 2 STORY FRAMED, 1 FAMILY DWELLING BY DEMOLISHING THE EXISTING DECK
010-056909-00 | 010-J050-02800 | 2021-04-30 |  |  | 425000 | ADDN COMPL & WDDK 12X12
010-056909-00 | 010-J050-02800 | 2020-04-24 | ADDR2003672 |  | 425000 | PLAN APPROVAL: FINAL REVIEWED FOR COMPLIANCE UNDER: 2019 RESIDENTIAL CODE OF OHIO DESCRIPTION OF WORK: ALTER A 2 STORY FRAME, 1 FAMILY DWELLING BY BUILDING A NEW TWO STORY WOOD FRAME ADDITION WITH FINISHED ATTIC ON THE REAR OF THE DWELLING. A NEW 12’
010-056909-00 | 010-J050-02800 | 2020-06-24 | EMLSR2012426 |  | 0 | MLS SCOPE: TEMPORARY/FREESTANDING SERVICE (UP TO 200 AMPS DURING CONSTRUCTION)
010-056909-00 | 010-J050-02800 | 2023-02-14 | EMEPR2307497 |  |  | INSTALL 100AMP OVERHEAD SERVICE ON DETACHED GARAGE. INSTALL 8 20AMP GFCI PROTECTED OUTLET, 1 GDO OUTLET, 8 LIGHT FIXTURES, 3 WALL SWITCHES, 1 220V 50 AMPS OUTLET
010-056909-00 | 010-J050-02800 | 2023-02-14 | EMEPR2307497 |  | 0 | INSTALL 100AMP OVERHEAD SERVICE ON DETACHED GARAGE. INSTALL 8 20AMP GFCI PROTECTED OUTLET, 1 GDO OUTLET, 8 LIGHT FIXTURES, 3 WALL SWITCHES, 1 220V 50AMP OUTLET
010-056909-00 | 010-J050-02800 | 2022-09-26 | ALTR2238546 |  | 35000 | PLAN APPROVAL: FINAL REVIEWED FOR COMPLIANCE UNDER: 2019 RESIDENTIAL CODE OF OHIO USE/OCCUPANCY GROUP: 1, 2, 3 FAMILY DWELLING CONSTRUCTION TYPE: V-B DESCRIPTION OF WORK: ALTER A 2 STORY FRAMED, 1 FAMILY DWELLING BY BUILDING A 24’X 30’ DETACHED
010-056909-00 | 010-J050-02800 | 2023-07-18 |  |  |  | CHK FOR COMPLETION OF DETACHED GARAGE
010-056909-00 | 010-J050-02800 | 2021-12-27 | RSWDR2150300 |  | 3750 | REMOVE EXISTING SHINGLE ROOF TO DECK AND REPLACE WITH NEW FELT UNDERLAYMENT, ICE BARRIER MEMBRANE AT EAVE, NECESSARY FLASHINGS, AND NEW ASPHALT SHINGLES. WORK TO COMPLY WITH RCO CHAPTER 9 & MANUFACTURE INSTALLATION INSTRUCTIONS.
010-056909-00 | 010-J050-02800 | 2020-10-13 | EMEPR2021197 |  | 0 | BUILDING PERMIT/PLAN REVIEW: ADDR2003672 ELECTRICAL WORK FOR REMODEL AND 200A SERVICE CHANGE
010-056909-00 | 010-J050-02800 | 2020-11-04 | MMEPR2023165 |  | 0 | BUILDING PERMIT/PLAN REVIEW: ADDR2003672 INSTALL BRANCH DUCTS FROM EXISTING SYSTEM INTO REAR FAMILY ROOM. INSTALL COMPLETE HEATING AND AIR CONDITIONING SYSTEM FOR NEW 2ND AND 3RD FLOOR AREAS. VENT 4 BATH FANS AND 1 RANGE WITH MAKE UP AIR SYSTEM. LICENS
010-056909-00 | 010-J050-02800 | 2020-09-23 | PMEPR2019649 |  | 0 | BUILDING PERMIT/PLAN REVIEW: ADDR2003672 ALTER PLUMBING FOR ISLAND KITCHEN AND POWDER ROOM; ALTER FIRST FLOOR BATH FOR 1 WATER CLOSET, 1 TILE SHOWER, AND 2 LAVATORIES. ADD 3RD FLOOR BATH FOR 1 WATER CLOSET, 1 LAVATORY, AND 1 BATHTUB
010-056909-00 | 010-J050-02800 | 2021-06-11 | EMEPR2122005 |  | 0 | INSTALL OVERHEAD SERVICE ON GARAGE. INSTALL UNDERGROUND CIRCUITS FROM HOUSE TO GARAGE.
010-056909-00 | 010-J050-02800 | 2021-09-22 | MMEPR2137551 |  | 0 | BUILDING PERMIT/PLAN REVIEW: ADDR2003672 MOVE EXISTING CSST GAS LINE TO NEW RANGE LOCATION IN KITCHEN. LICENSE NUMBER: P00090 ¦ SCOPE ITEM: FUEL GAS OR LP GAS
010-056909-00 | 010-J050-02800 | 2019-11-13 | MMLSR1923370 |  | 0 | MLS SCOPE: REPLACEMENT OF A SINGLE FURNACE LICENSE NUMBER: H00150 ¦ SCOPE ITEM: FURNACES / AIR HANDLERS / RTUS
010-056909-00 | 010-J050-02800 | 2023-08-14 | MMLSR2334239 |  | 0 | MLS SCOPE: REPLACEMENT OF A SINGLE A/C UNIT OR HEAT PUMP LICENSE NUMBER: H00589 ¦ SCOPE ITEM: AIR CONDITIONING (INCLUDING CONDENSERS, EVAPORATORS, COMPRESSORS)
010-056909-00 | 010-J050-02800 | 2024-08-19 | RSWDR2433876 |  | 34000 | Remove existing 15 window(s), 0 door(s) and replace with new. Work to comply with RCO 612, RCO 308, and RCO 113.6.1 with a U Value of 0.35 or Better.
010-056911-00 | 010-D053-08100 | 2024-06-02 | MMLSR2422433 |  | 0 | MLS SCOPE: REPLACEMENT OF A SINGLE A/C UNIT OR HEAT PUMP LICENSE NUMBER: H00150 ¦ SCOPE ITEM: FURNACES / AIR HANDLERS / RTUS
010-056911-00 | 010-D053-08100 | 2019-05-21 | MMLSR1909568 |  | 0 | MLS Scope: Replacement of a Single A/C Unit or Heat Pump License Number: H00846 ¦ Scope Item: furnaces / air handlers / RTUs
010-056911-00 | 010-D053-08100 | 2022-12-21 | MMLSR2250485 |  | 0 | MLS Scope: Replacement of a Single Furnace License Number: H00150 ¦ Scope Item: furnaces / air handlers / RTUs
010-056915-00 | 010-J010-10000 | 2019-02-01 |  |  |  | RECK FOR OCCUP/USE
010-056917-00 | 010-B050-11200 | 2019-12-07 | MMLSR1925350 |  | 0 | MLS SCOPE: REPLACEMENT OF A SINGLE FURNACE LICENSE NUMBER: H00541 ¦ SCOPE ITEM: FURNACES / AIR HANDLERS / RTUS
010-056917-00 | 010-B050-11200 | 2021-02-09 |  |  |  | REHAB OF DET GARAGE
010-056920-00 | 010-R059-10100 | 2024-11-07 | PMEPI2444438 |  | 5295 | ALTER TWO FAMILY 2 STORY DWELLING BY INSTALLING SUMP PUMP AND PIT ONLY
010-056920-00 | 010-R059-10100 | 2024-11-07 | EMEPR2444482 |  | 0 | Building Permit/Plan Review: pmepi2444438 Install dedicated gfi for sump pump.
010-056927-00 | 010-C013-10600 | 2022-05-02 | MMEPR2217819 |  | 0 | BUILDING PERMIT/PLAN REVIEW: NEWR2144495 INSTALLATION OF FURNACE, A/C & DUCT WORK FOR NEW HOME CONSTRUCTION. LICENSE NUMBER: H01013 ¦ SCOPE ITEM: AIR CONDITIONING (INCLUDING CONDENSERS, EVAPORATORS, COMPRESSORS)
010-056927-00 | 010-C013-10600 | 2022-04-07 | PMEPR2214572 |  | 0 | BUILDING PERMIT/PLAN REVIEW: NEWR2144495 PLUMBING GP-1433
010-056927-00 | 010-C013-10600 | 2022-05-23 | EMEPR2220914 |  | 0 | BUILDING PERMIT/PLAN REVIEW: NEWR2144495 NEW BUILD
010-056927-00 | 010-C013-10600 | 2022-03-30 | MMEPR2213265 |  | 0 | BUILDING PERMIT/PLAN REVIEW: NEWR2144495 PERMIT FOR FIREPLACE LICENSE NUMBER: HIC-L00784 ¦ SCOPE ITEM: FACTORY BUILT FIREPLACES (PRE-FAB)
010-056927-00 | 010-C013-10600 | 2021-05-14 | DEMO2117802 |  | 12250 | DEMO OF MAIN STRUCTURE
010-056927-00 | 010-C013-10600 | 2022-05-19 | MMEPR2220411 |  | 0 | BUILDING PERMIT/PLAN REVIEW: NEWR2144495 CSST GAS LINE LICENSE NUMBER: P00822 ¦ SCOPE ITEM: FUEL GAS OR LP GAS
010-056927-00 | 010-C013-10600 | 2021-11-09 | NEWR2144495 |  | 200000 | PLAN APPROVAL: FINAL REVIEWED FOR COMPLIANCE UNDER: 2019 RESIDENTIAL CODE OF OHIO DESCRIPTION OF WORK: BUILD A 2 STORY FRAME, 1 FAMILY DWELLING FULL BASEMENT, FINISHED, 2 CAR DETACHED GARAGE, 1 DIRECT VENT FIREPLACE, 3 BEDROOMS, 3.5 BATHROOMS, 2N
010-056927-00 | 010-C013-10600 | 2022-01-01 |  |  |  | SPL/NWP/VD
010-056927-00 | 010-C013-10600 | 2022-01-01 |  |  |  | SPL/NWP/VD
010-056928-00 | 010-J015-03400 | 2019-07-22 | PMEPR1914300 |  | 0 | Replace bathtub and replace tub/shower valve - Any new water distribution pipe and fittings will comply with one of the standards listed in OPC table 605.4 or 605.5. Any new valves will comply with one of the standards listed in OPC table 605.7. Valve l
010-056932-00 | 010-J019-09700 | 2019-01-04 | MMLSR1900263 |  | 0 | MLS SCOPE: INSTALLATION OF 20 FEET OR LESS OF CSST GAS LINE WITH GAS ON TO HOUSE AND SYSTEM BONDED LICENSE NUMBER: H00610 ¦ SCOPE ITEM: FURNACES / AIR HANDLERS / RTUS
010-056932-00 | 010-J019-09700 | 2019-01-25 | MMLSR1901639 |  | 0 | MLS SCOPE: REPLACEMENT OF A SINGLE FURNACE, A/C AND/OR HEAT PUMP LICENSE NUMBER: H00610 ¦ SCOPE ITEM: AIR CONDITIONING (INCLUDING CONDENSERS, EVAPORATORS, COMPRESSORS)
010-056939-00 | 010-J026-02600 | 2022-10-19 | RSWDR2242193 |  | 10000 | REMOVE EXISTING SHINGLE ROOF TO DECK AND REPLACE WITH NEW FELT UNDERLAYMENT, ICE BARRIER MEMBRANE AT EAVE, NECESSARY FLASHINGS, AND NEW ASPHALT SHINGLES. WORK TO COMPLY WITH RCO CHAPTER 9 & MANUFACTURE INSTALLATION INSTRUCTIONS.
010-056941-00 | 010-K027-03100 | 2023-04-26 | RSWDR2317435 |  | 18015 | Remove existing 18 window(s), 0 door(s) and replace with new. Work to comply with RCO 612, RCO 308, and RCO 113.6.1 with a U Value of 0.35 or Better.Windows Info: removing 18 windows and installing 18 Provia Endure Windows
010-056941-00 | 010-K027-03100 | 2021-04-05 | RSWDR2112000 |  | 7000 | Remove existing shingle roof to deck and replace with new felt underlayment, ice barrier membrane at eave, necessary flashings, and new asphalt shingles. Work to comply with RCO chapter 9 & Manufacture installation instructions.
010-056946-00 | 010-D031-02000 | 2024-06-05 | PMLSR2423015 |  | 0 | MLS SCOPE: WATER HEATER REPLACEMENT
010-056948-00 | 010-L011-00700 | 2019-06-05 | MMLSR1910776 |  | 0 | MLS SCOPE: REPLACEMENT OF A SINGLE FURNACE, A/C AND/OR HEAT PUMP LICENSE NUMBER: H00140 ¦ SCOPE ITEM: FURNACES / AIR HANDLERS / RTUS
010-056948-00 | 010-L011-00700 | 2019-06-05 | RSWDR1902668 |  | 10200 | REMOVE EXISTING SHINGLE ROOF TO DECK AND REPLACE WITH NEW FELT UNDERLAYMENT, ICE BARRIER MEMBRANE AT EAVE, NECESSARY FLASHINGS, AND NEW ASPHALT SHINGLES. WORK TO COMPLY WITH RCO CHAPTER 9 & MANUFACTURE INSTALLATION INSTRUCTIONS.ROOF INFO: RE-ROOF
010-056951-00 | 010-J051-01300 | 2024-08-16 | MMLSR2433614 |  | 0 | MLS Scope: Replacement of a Single A/C Unit or Heat Pump License Number: H00150 ¦ Scope Item: furnaces / air handlers / RTUs
010-056956-00 | 010-F011-01900 | 2022-03-28 | MMLSR2212970 |  | 0 | MLS SCOPE: REPLACEMENT OF A SINGLE FURNACE LICENSE NUMBER: H00855 ¦ SCOPE ITEM: FURNACES / AIR HANDLERS / RTUS
010-056959-00 | 010-D033-08700 | 2019-08-23 | RSWDR1904279 |  | 2000 | REMOVE EXISTING SHINGLE ROOF TO DECK AND REPLACE WITH NEW FELT UNDERLAYMENT, ICE BARRIER MEMBRANE AT EAVE, NECESSARY FLASHINGS, AND NEW ASPHALT SHINGLES. WORK TO COMPLY WITH RCO CHAPTER 9 & MANUFACTURE INSTALLATION INSTRUCTIONS.
010-056959-00 | 010-D033-08700 | 2019-01-25 |  |  |  | BOARDED UP
010-056959-00 | 010-D033-08700 | 2023-04-10 | SEC2314851 |  | 0 | THE STRUCTURE HAS BEEN DECLARED UNSAFE AND MAY NOT BE OCCUPIED PRIOR TO ALL REQUIRED REPAIRS, PERMITS, AND INSPECTIONS DETAILED IN THE RELATED UNSAFE BUILDING ORDER. UPON ISSUANCE OF THIS PERMIT, REPAIRS OR DEMOLITION MAY BE DELAYED FOR 90 DAYS, SUBJECT
010-056959-00 | 010-D033-08700 | 2022-11-09 | SEC2245103 |  | 0 | THE STRUCTURE HAS BEEN DECLARED UNSAFE AND MAY NOT BE OCCUPIED PRIOR TO ALL REQUIRED REPAIRS, PERMITS, AND INSPECTIONS DETAILED IN THE RELATED UNSAFE BUILDING ORDER. UPON ISSUANCE OF THIS PERMIT, REPAIRS OR DEMOLITION MAY BE DELAYED FOR 90 DAYS, SUBJECT
010-056959-00 | 010-D033-08700 | 2020-03-17 |  |  |  | INT/EXT REHAB - BOARDED UP
010-056959-00 | 010-D033-08700 | 2022-11-09 | SEC2245103 |  | 0 | THE STRUCTURE HAS BEEN DECLARED UNSAFE AND MAY NOT BE OCCUPIED PRIOR TO ALL REQUIRED REPAIRS, PERMITS, AND INSPECTIONS DETAILED IN THE RELATED UNSAFE BUILDING ORDER. UPON ISSUANCE OF THIS PERMIT, REPAIRS OR DEMOLITION MAY BE DELAYED FOR 90 DAYS, SUBJECT
010-056959-00 | 010-D033-08700 | 2024-04-29 | PMLSR2417323 |  | 0 | MLS SCOPE: WATER HEATER REPLACEMENT
010-056959-00 | 010-D033-08700 | 2024-04-01 |  |  |  | REHAB OR DEMO BOARDED
010-056959-00 | 010-D033-08700 | 2023-12-18 | EMEPR2352087 |  | 0 | BUILDING PERMIT/PLAN REVIEW: DMGR2331640 REMOVE OLD ELECTRIC WIRE. UPDATE SERVICE TO 100AMP SERVICE, ROUGH AND FINISH PER NEC
010-056959-00 | 010-D033-08700 | 2024-02-06 | EMEPR2405982 |  | 0 | INSTALL NEW 100 AMP OVERHEAD METER SOCKET ON THE REAR OF THE HOME AND RUN SERVICE ENTRY CABLE TO NEW PANEL.
010-056959-00 | 010-D033-08700 | 2023-11-06 | PMEPR2347073 |  | 0 | BUILDING PERMIT/PLAN REVIEW: DMGR2331640 REPLACE EXISTING 2 INCH GALVANIZED VENT SYSTEM WITH NEW PVC REPLACE SHOWER VALVE WITH NEW REPLACING SINK DRAINS AT FLOOR LEVEL WITH NEW PVC INTO NEW VENT SYSTEM
010-056959-00 | 010-D033-08700 | 2023-11-30 | MMEPR2349980 |  | 0 | BUILDING PERMIT/PLAN REVIEW: DMGR2331640 INSTALL NEW AC TO EXISTING FURNACE TEST GAS LINE, REPAIR AS NEEDED. LICENSE NUMBER: R00286 ¦ SCOPE ITEM: FUEL GAS OR LP GAS LICENSE NUMBER: H01274 ¦ SCOPE ITEM: FUEL GAS OR LP GAS
010-056959-00 | 010-D033-08700 | 2024-08-23 | RSWDR2434670 |  | 25000 | REMOVE EXISTING 8 WINDOW(S), 2 DOOR(S) AND REPLACE WITH NEW. WORK TO COMPLY WITH RCO 612, RCO 308, AND RCO 113.6.1 WITH A U VALUE OF 0.35 OR BETTER.WINDOWS INFO: REPLACED ALL WINDOWS ON UPPER UNIT (19 1/2) DOORS INFO: REPLACED TWO EXTERIOR DOORS FOR THE
010-056960-00 | 010-I003-07800 | 2020-09-17 | RSWDR2004665 |  | 14680 | REMOVE EXISTING 11 WINDOW(S), 0 DOOR(S) AND REPLACE WITH NEW. WORK TO COMPLY WITH RCO 612, RCO 308, AND RCO 113.6.1 WITH A U VALUE OF 0.35 OR BETTER. REMOVE EXISTING EXTERIOR WALL COVERING SYSTEM AND REPLACE WITH NEW EXTERIOR SIDING OVER AN APPROVED W
010-056964-00 | 010-R025-00900 | 2024-11-26 | EMEPR2446842 |  | 0 | BUILDING PERMIT/PLAN REVIEW: DMGR2440558 DETACHED GARAGE 100 AMP SERVICE W/ RISER 1-15AMP CIRCUIT 1-20AMP CIRCUIT 2-20AMP WALL OUTLETS 2-INTERIOR LTS 3-EXTERIOR LTS
010-056964-00 | 010-R025-00900 | 2024-10-08 | DMGR2440558 |  | 20000 | Reviewed For Compliance Under: 2019 Residential Code Of Ohio Use/Occupancy Group: 1, 2, 3 Family Dwelling Construction Type: V-B Description Of Work: Alter a 2 Story Framed, 1 Family Dwelling to repair roof of existing detached masonry block 2 car
010-056967-00 | 010-D049-05400 | 2019-03-24 | RSWDR1901020 |  | 7400 | Remove existing shingle roof to deck and replace with new felt underlayment, ice barrier membrane at eave, necessary flashings, and new asphalt shingles. Work to comply with RCO chapter 9 & Manufacture installation instructions.Roof Info: Remove existing
010-056974-00 | 010-D013-06500 | 2022-06-23 | RSWDR2225481 |  | 13000 | REMOVE EXISTING SHINGLE ROOF TO DECK AND REPLACE WITH NEW FELT UNDERLAYMENT, ICE BARRIER MEMBRANE AT EAVE, NECESSARY FLASHINGS, AND NEW ASPHALT SHINGLES. WORK TO COMPLY WITH RCO CHAPTER 9 & MANUFACTURE INSTALLATION INSTRUCTIONS.
010-056981-00 | 010-A008-01600 | 2023-07-27 | EMEPC2331344 |  | 0 | Replace the (2) gang meter center which is damaged.
010-056982-00 | 010-F030-00700 | 2022-05-26 | MMEPR2221540 |  | 0 | BUILDING PERMIT/PLAN REVIEW: NEWR2138313 INSTALL NEW GAS HOUSE LINES TO (1) FURNACE, (1) RANGE, AND (1) WATER HEATER PER APPROVED PLANS. LICENSE NUMBER: P00853 ¦ SCOPE ITEM: FUEL GAS OR LP GAS
010-056982-00 | 010-F030-00700 | 2022-04-07 | PMEPR2214621 |  | 0 | BUILDING PERMIT/PLAN REVIEW: NEWR2138313 COMPLETE NEW DWV & WATER LINES FOR ONE 3-1/2 BATH SINGLE FAMILY HOME WITH BASEMENT. ROUGH-IN ONLY FOR BASEMENT BATH & BAR SINK, INCLUDING SEWAGE EJECTOR PIT ROUGH-IN. HUNG SEWER/BUILDING DRAIN.
010-056982-00 | 010-F030-00700 | 2022-08-04 | NEWR2138313 |  | 256000 | PLAN APPROVAL: CONDITIONAL: SEE BELOW REVIEWED FOR COMPLIANCE UNDER: 2019 RESIDENTIAL CODE OF OHIO USE/OCCUPANCY GROUP: 1, 2, 3 FAMILY DWELLING CONSTRUCTION TYPE: V-B DESCRIPTION OF WORK: BUILD A 2 STORY FRAMED, 1 FAMILY DWELLING ON FULL BASEMEN
010-056982-00 | 010-F030-00700 | 2022-04-18 | MMEPR2215804 |  | 0 | BUILDING PERMIT/PLAN REVIEW: NEWR2138313 NEW HVAC INSTALLATION LICENSE NUMBER: H00846 ¦ SCOPE ITEM: FURNACES / AIR HANDLERS / RTUS
010-056982-00 | 010-F030-00700 | 2022-05-17 | EMEPR2219884 |  | 0 | BUILDING PERMIT/PLAN REVIEW: NEWR2138313 MEP ROUGH ELECTRICAL, SERVICE, AND FINISH ELECTRICAL
010-056982-00 | 010-F030-00700 | 2022-04-12 | EMEPR2215082 |  | 0 | BUILDING PERMIT/PLAN REVIEW: NEWR2138313 ROUGH WIRE, INSTALL SERVICE, FINISH WIRE TO CODE
010-056982-00 | 010-F030-00700 | 2023-05-31 |  |  |  | REAR ADDNS
010-056983-00 | 010-I002-02900 | 2021-09-23 |  |  | 4016 | WATER/RAIN + WIND - SEE ATTACHMENT, RAIN + WIND DAMAGED PART OF THE ROOF AROUND THE CHIMNEY WHICH CAUSED THE 3RD FLOOR (WHICH IS COMPLETELY FINISHED) TO BE DAMAGED. SEE DTE-26
010-056983-00 | 010-I002-02900 | 2021-10-11 |  |  |  | CHK FOR COMPLETION OF REPAIRS TO ROOF & INTERIOR WATER DAMAGE
010-056983-00 | 010-I002-02900 | 2022-05-05 |  |  |  | COMPLETION OF REPAIRS
010-056986-00 | 010-D027-08800 | 2023-05-15 | EMEPR2320029 |  | 0 | BUILDING PERMIT/PLAN REVIEW: ADDR2313168 ELECTRIC PER APPROVED PLANS COMPLETION OF THE WORK DESCRIBED ON THIS PERMIT DOES NOT COMPLY BUILDING ORDER # UNSF2100330 OR ANY OTHER BUILDING ORDER ASSOCIATED WITH THIS PARCEL.
010-056986-00 | 010-D027-08800 | 2023-05-15 | MMEPR2320033 |  | 0 | BUILDING PERMIT/PLAN REVIEW: ADDR2313168 MECHANICAL PER PLANS LICENSE NUMBER: HO9999 COMPLETION OF THE WORK DESCRIBED ON THIS PERMIT DOES NOT COMPLY BUILDING ORDER # UNSF2100330 OR ANY OTHER BUILDING ORDER ASSOCIATED WITH THIS PARCEL.
010-056986-00 | 010-D027-08800 | 2023-02-17 | SEC2308092 |  | 0 | THE STRUCTURE HAS BEEN DECLARED UNSAFE AND MAY NOT BE OCCUPIED PRIOR TO ALL REQUIRED REPAIRS, PERMITS, AND INSPECTIONS DETAILED IN THE RELATED UNSAFE BUILDING ORDER. UPON ISSUANCE OF THIS PERMIT, REPAIRS OR DEMOLITION MAY BE DELAYED FOR 90 DAYS, SUBJECT
010-056986-00 | 010-D027-08800 | 2022-10-18 | SEC2241949 |  | 0 | THE STRUCTURE HAS BEEN DECLARED UNSAFE AND MAY NOT BE OCCUPIED PRIOR TO ALL REQUIRED REPAIRS, PERMITS, AND INSPECTIONS DETAILED IN THE RELATED UNSAFE BUILDING ORDER. UPON ISSUANCE OF THIS PERMIT, REPAIRS OR DEMOLITION MAY BE DELAYED FOR 90 DAYS, SUBJECT
010-056986-00 | 010-D027-08800 | 2023-03-02 |  |  |  | REHAB/DEMO
010-056986-00 | 010-D027-08800 | 2022-04-08 | SEC2214685 |  | 0 | SECURE + REMOVE DEBRIS THE STRUCTURE HAS BEEN DECLARED UNSAFE AND MAY NOT BE OCCUPIED PRIOR TO ALL REQUIRED REPAIRS, PERMITS, AND INSPECTIONS DETAILED IN THE RELATED UNSAFE BUILDING ORDER. UPON ISSUANCE OF THIS PERMIT, REPAIRS OR DEMOLITION MAY BE DE
010-056986-00 | 010-D027-08800 | 2023-05-15 | PMEPR2320038 |  | 0 | BUILDING PERMIT/PLAN REVIEW: ADDR2313168 PLUMBING PER APPROVED PLANS COMPLETION OF THE WORK DESCRIBED ON THIS PERMIT DOES NOT COMPLY BUILDING ORDER # UNSF2100330 OR ANY OTHER BUILDING ORDER ASSOCIATED WITH THIS PARCEL.
010-056986-00 | 010-D027-08800 | 2023-12-20 |  |  |  | REHAB
010-056987-00 | 010-D027-08900 | 2019-03-12 |  |  |  | INTERIOR REMODEL
010-056989-00 | 010-R054-05900 | 2021-08-23 | MMEPR2133451 |  | 0 | BUILDING PERMIT/PLAN REVIEW: ALTR2129575 REPLACE DUCT WORK THAT WAS REMOVED DURING DEMOLITION. REPLACE AIR CONDITIONER, LINESET AND INDOOR COIL. FURNACE IS PRE-EXISTING. LICENSE NUMBER: H01008 ¦ SCOPE ITEM: AIR CONDITIONING (INCLUDING CONDENSERS, EVAPO
010-056989-00 | 010-R054-05900 | 2021-09-20 | EMEPR2137244 |  | 0 | BUILDING PERMIT/PLAN REVIEW: ALTR2129575 ADDING LIGHTS AND RECEPTACLES PER APPROVED PLAN
010-056989-00 | 010-R054-05900 | 2021-07-26 | EMEPR2129040 |  | 0 | REPLACE DISCONNECT AND METER CAN OUTSIDE
010-056989-00 | 010-R054-05900 | 2021-08-19 | RSWDR2132794 |  | 7718 | REMOVE EXISTING 24 WINDOW(S), 0 DOOR(S) AND REPLACE WITH NEW. WORK TO COMPLY WITH RCO 612, RCO 308, AND RCO 113.6.1 WITH A U VALUE OF 0.35 OR BETTER. COMPLETION OF THE WORK DESCRIBED ON THIS PERMIT DOES NOT COMPLY BUILDING SERVICE REQUEST SRTN2100648
010-056989-00 | 010-R054-05900 | 2021-03-16 | RSWDR2109173 |  | 40000 | BUILDING PERMIT TO REMOVE EXISTING SHINGLE ROOF TO DECK ON BUILDING AND REPLACE WITH NEW FELT UNDERLAYMENT, ICE BARRIER MEMBRANE AT EAVE, NECESSARY FLASHINGS, AND NEW ASPHALT SHINGLES. WORK TO COMPLY WITH RCO 905.2, OBC 1507, AND MANUFACTURE INSTALLATION
010-056989-00 | 010-R054-05900 | 2021-08-24 | PMLSR2133458 |  | 0 | BUILDING PERMIT/PLAN REVIEW: ALTR2129575 MLS SCOPE: WATER HEATER REPLACEMENT
010-056989-00 | 010-R054-05900 | 2021-09-01 | PMEPR2134678 |  | 0 | BUILDING PERMIT/PLAN REVIEW: ALTR2129575 ALTER PLUMBING TO CODE AND AS HER PLANS
010-056989-00 | 010-R054-05900 | 2023-05-10 | MMEPR2319436 |  | 0 | Install Ductless Mini Split; One outdoor unit; One indoor head. License Number: H00169 ¦ Scope Item: heat pumps / ground source heat pumps
010-056992-00 | 010-B045-01300 | 2022-06-23 | RSWDR2225566 |  | 12000 | REMOVE EXISTING EXTERIOR WALL COVERING SYSTEM AND REPLACE WITH NEW EXTERIOR SIDING OVER AN APPROVED WATER-RESISTIVE BARRIER. WORK TO COMPLY WITH RCO 703.SIDING INFO: REPLACE SIDING ON HOUSE WITH NEW VINYL. COLOR TO BE GREY.
010-056993-00 | 010-B044-02900 | 2022-04-28 | MMLSM2217310 |  | 0 | MLS SCOPE: REPLACEMENT OF A SINGLE FURNACE, A/C AND/OR HEAT PUMP LICENSE NUMBER: H00150 ¦ SCOPE ITEM: FURNACES / AIR HANDLERS / RTUS
010-056993-00 | 010-B044-02900 | 2023-05-16 | MMLSR2320264 |  | 0 | MLS Scope: Replacement of a Single A/C Unit or Heat Pump License Number: H00150 ¦ Scope Item: furnaces / air handlers / RTUs
010-056996-00 | 010-J013-02700 | 2019-01-17 | PMLSR1901112 |  | 0 | MLS Scope: Water Heater Replacement
010-056996-00 | 010-J013-02700 | 2022-09-26 | MMLSR2238590 |  | 0 | MLS SCOPE: REPLACEMENT OF A SINGLE FURNACE LICENSE NUMBER: H00150 ¦ SCOPE ITEM: FURNACES / AIR HANDLERS / RTUS
010-056996-00 | 010-J013-02700 | 2022-07-12 | MMLSR2227988 |  | 0 | MLS SCOPE: REPLACEMENT OF A SINGLE FURNACE, A/C AND/OR HEAT PUMP LICENSE NUMBER: H00589 ¦ SCOPE ITEM: AIR CONDITIONING (INCLUDING CONDENSERS, EVAPORATORS, COMPRESSORS)
010-056997-00 | 010-J041-09900 | 2023-12-05 | RSWDR2350457 |  | 18181 | REMOVE EXISTING SHINGLE ROOF TO DECK AND REPLACE WITH NEW FELT UNDERLAYMENT, ICE BARRIER MEMBRANE AT EAVE, NECESSARY FLASHINGS, AND NEW ASPHALT SHINGLES. WORK TO COMPLY WITH RCO CHAPTER 9 & MANUFACTURE INSTALLATION INSTRUCTIONS.
010-056999-00 | 010-I050-00700 | 2019-02-01 | FSUPC1900792 |  | 0 | 1965 E MAIN ST. REFERENCE BLDG PERMIT #ALTC1803713. INSTALL PRE-ENGINEERED DRY CHEMICAL FIRE SUPPRESSION SYSTEM IN PAINT SPRAY BOOTH. MCCOMBE COLLISION.
010-056999-00 | 010-I050-00700 | 2023-04-18 | ROOFC2316094 |  | 69645 | Building permit to install R-25 insulation and .045 mil TPO roof membrane roofing system along with new perimeter and penetration flashings per OBC section 1507.13 on an existing commercial building. No drawings or specs provided. Insulation and a final
010-056999-00 | 010-I050-00700 | 2019-02-10 | EMEPC1902668 |  | 0 | BUILDING PERMIT/PLAN REVIEW: ALTC1803713 WIRE NEW 100 AMP 3 PHASE SPRAY BOOTH
010-056999-00 | 010-I050-00700 | 2019-02-01 | FSUPC1900792 |  | 0 | 1965 E MAIN ST. REFERENCE BLDG PERMIT #ALTC1803713. INSTALL PRE-ENGINEERED DRY CHEMICAL FIRE SUPPRESSION SYSTEM IN PAINT SPRAY BOOTH. MCCOMBE COLLISION.
010-056999-00 | 010-I050-00700 | 2019-02-11 | MMEPC1902716 |  | 0 | BUILDING PERMIT/PLAN REVIEW: ALTC1803713 CONNECT EXISTING GAS LINE TO SPRAY BOOTH LICENSE NUMBER: P00333
010-056999-00 | 010-I050-00700 | 2019-01-11 | MMEPC1900725 |  | 0 | BUILDING PERMIT/PLAN REVIEW: ALTC1803713 INSTALL SPRAY BOOTH VENTILATION HEAT UNIT INCLUDING EXHAUST AND FRESH AIR INTAKE DUCTWORK PER APPROVED PLANS LICENSE NUMBER: H00839
010-057002-00 | 010-R047-04700 | 2021-08-11 | PMLSR2131520 |  | 0 | MLS Scope: Water Heater Replacement
010-057007-00 | 010-R054-00800 | 2021-07-27 | RSWDR2129163 |  | 5427 | REMOVE EXISTING 16 WINDOW(S), 0 DOOR(S) AND REPLACE WITH NEW. WORK TO COMPLY WITH RCO 612, RCO 308, AND RCO 113.6.1 WITH A U VALUE OF 0.35 OR BETTER.
010-057010-00 | 010-C059-11800 | 2025-04-09 |  |  |  | RECK FOR POSS NC B/U
010-057016-00 | 010-D064-05400 | 2023-11-24 | DEMO2349331 |  | 5350 | 11/29/2023 PERMIT TRANSFER FROM D00317 TO D00149 CDUFF DEMO OF A GARAGE COMPLETION OF THE WORK DESCRIBED IN THIS PERMIT, INCLUDING ALL REQUIRED INSPECTIONS AND APPROVALS, WILL COMPLY BUILDING ORDER UNSF2300177.
010-057017-00 | 010-D057-02500 | 2020-05-28 | EMEPC2010025 |  | 0 | REPLACE OLD 60AMP SERVICE TO 100AMP SERVICE NEW METER AND PANEL
010-057017-00 | 010-D057-02500 | 2023-01-08 | EMEPC2302738 |  | 0 | Service change. Upgrade 100 Amp to 200 Amp Drawing in document tab
010-057017-00 | 010-D057-02500 | 2021-03-10 |  |  |  | REHAB/OCCY
010-057017-00 | 010-D057-02500 | 2022-05-02 |  |  |  | REHAB/OCCUP
010-057017-00 | 010-D057-02500 | 2020-09-02 | WNDRC2008355 |  | 6000 | BUILDING PERMIT TO REMOVE AND REPLACE (4) EXISTING EXTERIOR DOORS AND (11) WINDOWS OF SAME SIZE AND TYPE IN EXISTING OPENINGS IN AN EXISTING COMMERCIAL BUILDING. NO DRAWINGS OR SPECS PROVIDED. A FINAL STRUCTURAL BUILDING INSPECTION WILL BE REQUIRED TO CO
010-057024-00 | 010-M038-07400 | 2022-06-07 | MMLSR2222927 |  | 0 | MLS SCOPE: REPLACEMENT OF A SINGLE A/C UNIT OR HEAT PUMP LICENSE NUMBER: H00855 ¦ SCOPE ITEM: AIR CONDITIONING (INCLUDING CONDENSERS, EVAPORATORS, COMPRESSORS)
010-057026-00 | 010-M038-07600 | 2023-05-09 | MMLSR2319230 |  | 0 | MLS Scope: Replacement of a Single A/C Unit or Heat Pump License Number: H00056 ¦ Scope Item: air conditioning (including condensers, evaporators, compressors)
010-057026-00 | 010-M038-07600 | 2021-11-04 | MMLSR2143910 |  | 0 | MLS SCOPE: REPLACEMENT OF A SINGLE FURNACE, A/C AND/OR HEAT PUMP LICENSE NUMBER: H00056 ¦ SCOPE ITEM: FURNACES / AIR HANDLERS / RTUS
010-057027-00 | 010-C017-00500 | 2025-01-01 |  |  |  | SPL/NWP/VD
010-057032-00 | 010-D031-02600 | 2019-10-23 |  |  |  | INT/EXT REMOD
010-057032-00 | 010-D031-02600 | 2022-08-02 |  |  | 109000 | WOOD DECK AND DWLG REHAB
010-057032-00 | 010-D031-02600 | 2022-02-21 | MMEPR2207982 |  | 0 | BUILDING PERMIT/PLAN REVIEW: ALTR2125309 REPLACING GAS LINES LICENSE NUMBER: P00498 ¦ SCOPE ITEM: FUEL GAS OR LP GAS
010-057032-00 | 010-D031-02600 | 2022-03-22 | EMEPR2212167 |  | 0 | BUILDING PERMIT/PLAN REVIEW: ALTR2125309 COMPLETE ELECTRICAL INSTALLATION. INSTALLATION OF FIXTURES, DEVICES, APPLIANCE TERMINATIONS AND FINAL PANEL TERMINATIONS
010-057032-00 | 010-D031-02600 | 2019-02-21 |  |  |  | INT/EXT REMOD
010-057032-00 | 010-D031-02600 | 2021-04-21 |  |  |  | INT/EXT REMOD
010-057032-00 | 010-D031-02600 | 2021-07-01 | ALTR2125309 |  | 109000 | PLAN APPROVAL: FINAL REVIEWED FOR COMPLIANCE UNDER: 2019 RESIDENTIAL CODE OF OHIO DESCRIPTION OF WORK: ALTER A 3 STORY FRAME, 1 FAMILY DWELLING FULL BASEMENT, UNFINISHED. RENOVATION TO INCLUDE NEW 1ST FLOOR ½ BATHROOM, NEW 2ND AND 3RD FLOOR FUL
010-057032-00 | 010-D031-02600 | 2021-08-12 | PMEPR2131810 |  | 0 | BUILDING PERMIT/PLAN REVIEW: ALTR2125309 WORK RELATED TO BUILDING PERMIT
010-057032-00 | 010-D031-02600 | 2021-08-19 | MMEPR2132839 |  | 0 | BUILDING PERMIT/PLAN REVIEW: ALTR2125309 NEW HVAC SYSTEM, DUCT WORK AND BATH FANS LICENSE NUMBER: H00238 ¦ SCOPE ITEM: DUCTWORK / DAMPERS
010-057032-00 | 010-D031-02600 | 2021-08-27 | EMEPR2134200 |  | 0 | BUILDING PERMIT/PLAN REVIEW: ALTR2125309 INSTALL NEW PANEL, METER AND TOTAL REWIRE
010-057036-00 | 010-B007-00300 | 2021-04-19 | RSWDR2113757 |  | 12000 | Remove existing shingle roof to deck and replace with new felt underlayment, ice barrier membrane at eave, necessary flashings, and new asphalt shingles. Work to comply with RCO chapter 9 & Manufacture installation instructions.Roof Info: replace roof to
010-057036-00 | 010-B007-00300 | 2021-10-12 | MMLSR2140389 |  | 0 | MLS Scope: Replacement of a Single Furnace, A/C and/or Heat Pump License Number: H01006 ¦ Scope Item: air conditioning (including condensers, evaporators, compressors)
010-057039-00 | 010-R012-03700 | 2020-01-01 |  |  |  | SPL_NWP_VD
010-057039-00 | 010-R012-03700 | 2021-12-21 | PMLSR2149797 |  | 0 | MLS SCOPE: WATER HEATER REPLACEMENT
010-057040-00 | 010-R061-02600 | 2019-10-11 | MMLSR1920864 |  | 0 | MLS SCOPE: REPLACEMENT OF A SINGLE FURNACE, A/C AND/OR HEAT PUMP LICENSE NUMBER: H00317 ¦ SCOPE ITEM: AIR CONDITIONING (INCLUDING CONDENSERS, EVAPORATORS, COMPRESSORS) LICENSE NUMBER: H00317 ¦ SCOPE ITEM: FURNACES / AIR HANDLERS / RTUS
010-057041-00 | 010-R061-02800 | 2024-11-15 | PMEPI2445475 |  | 5220 | ALTER ONE FAMILY 2 STORY DWELLING BY INSTALLING SUMP PUMP AND PIT ONLY
010-057041-00 | 010-R061-02800 | 2024-11-15 | EMEPR2445546 |  | 0 | Building Permit/Plan Review: pmepi2445475 Install dedicated gfi for sump pump.
010-057043-00 | 010-I053-02000 | 2021-07-14 | MMEPC2127237 |  | 0 | REPLACE 2-HVAC SPLIT SYSTEMS (2 - AC'S & 2 - FAN COILS) AC ONLY SYSTEMS. REPLACE 2-HEATING ONLY GAS FURNACES. ADDITION OF DUCT DETECTORS. License Number: H00359 ¦ Scope Item: furnaces / air handlers / RTUs
010-057046-00 | 010-G036-00900 | 2020-11-19 | EMEPC2024414 |  | 0 | CATV CABINET POWER SUPPLY. THE POWER SUPPLY ADDRESS IS 513 FRANKLIN AVE. THE PARCEL NUMBER LISTED ON THE PERMIT IS THE NEAREST ADDRESS ON THE SAME SIDE OF THE ROAD.
010-057051-00 | 010-J046-03100 | 2019-04-23 | ALTR1903784 |  | 25430 | ALTER 2 STY SFD BY BUILDING 22X22 DETACHED GARGAE PER PLANS. SEPARATE ELEC REQUIRED INSEPCTIONS REQUIRED
010-057051-00 | 010-J046-03100 | 2019-08-21 | EMEPR1916843 |  | 0 | BUILDING PERMIT/PLAN REVIEW: ALTR1903784 ROUGH AND FINISH WIRE FRAME GARAGE
010-057052-00 | 010-B027-01000 | 2019-02-20 | MMLSR1903314 |  | 0 | LICENSE NUMBER: H00402 REPLACEMENT OF A SINGLE A/C UNIT OR HEAT PUMP - ADD 1 RETURN LICENSE NUMBER: H00402
010-057052-00 | 010-B027-01000 | 2019-02-20 | MMLSR1903315 |  | 0 | REPLACEMENT OF A SINGLE A/C UNIT AND ADD RETURN LICENSE NUMBER: H00402
010-057052-00 | 010-B027-01000 | 2019-08-19 | MMLSR1916631 |  | 0 | MLS SCOPE: REPLACEMENT OF A SINGLE FURNACE, A/C AND/OR HEAT PUMP LICENSE NUMBER: H00402 ¦ SCOPE ITEM: FURNACES / AIR HANDLERS / RTUS
010-057056-00 | 010-D004-00100 | 2020-06-04 | ALTR2004856 |  | 10000 | PLAN APPROVAL: FINAL REVIEWED FOR COMPLIANCE UNDER: 2019 RESIDENTIAL CODE OF OHIO USE/OCCUPANCY GROUP: 1, 2, 3 FAMILY DWELLING CONSTRUCTION TYPE: V-B DESCRIPTION OF WORK: ALTER A 2 STORY FRAMED, 1 FAMILY DWELLING BY BUILDING A 20’X25’ DETACHED G
010-057056-00 | 010-D004-00100 | 2019-10-30 | DEMO1911438 |  | 2800 | DEMOLITION OF 440 SQ FT ACCESSORY STRUCTURE - GREATER HILLTOP AREA COMMISSION COMPLETION OF THE WORK DESCRIBED ON THIS PERMIT, INCLUDING ALL REQUIRED INSPECTIONS AND APPROVALS, WILL COMPLY BUILDING ORDER #UNSF1900242.
010-057056-00 | 010-D004-00100 | 2020-01-01 |  |  |  | SPL_NWP_VD
010-057060-00 | 010-I062-01600 | 2020-08-31 | EMEPR2017883 |  | 0 | INSTALL ONE OUTLET FOR SUMP PUMP
010-057060-00 | 010-I062-01600 | 2020-08-28 | PMEPI2008140 |  | 4276 | ALTER 2 STORY ONE FAMILY DWELLING BY INSTALLING SUMP PUMP AND LINER AND DISCHARGE LINE. SEPERATE ELECTRIC PERMIT REQUIRED FOR SUMP, ELECTRIC IF NEEDED.
010-057060-00 | 010-I062-01600 | 2021-10-06 | RSWDR2139503 |  | 10000 | Remove existing shingle roof to deck and replace with new felt underlayment, ice barrier membrane at eave, necessary flashings, and new asphalt shingles. Work to comply with RCO chapter 9 & Manufacture installation instructions. Approved per COA null
010-057066-00 | 010-I025-08200 | 2022-12-28 | PMLSR2251118 |  | 0 | MLS SCOPE: WATER HEATER REPLACEMENT
010-057066-00 | 010-I025-08200 | 2022-12-28 | MMLSR2251117 |  | 0 | NULL MLS SCOPE: REPLACEMENT OF A SINGLE FURNACE, A/C AND/OR HEAT PUMP LICENSE NUMBER: H01005 ¦ SCOPE ITEM: AIR CONDITIONING (INCLUDING CONDENSERS, EVAPORATORS, COMPRESSORS) LICENSE NUMBER: H01005 ¦ SCOPE ITEM: FURNACES / AIR HANDLERS / RTUS
010-057067-00 | 010-C026-04100 | 2019-01-01 |  | REVI
010-057067-00 | 010-C026-04100 | 2019-02-01 | EMEPR1902156 |  | 0 | NEW METER BASE & RISER
010-057068-00 | 010-K025-01800 | 2019-04-09 | RSWDR1901374 |  | 3500 | Remove existing exterior wall covering system and replace with new exterior siding over an approved water-resistive barrier. Work to comply with RCO 703.Siding Info: SIDING REPLACEMENT
010-057068-00 | 010-K025-01800 | 2023-10-30 | RSWDR2346000 |  | 16900 | Remove existing shingle roof to deck and replace with new felt underlayment, ice barrier membrane at eave, necessary flashings, and new asphalt shingles. Work to comply with RCO chapter 9 & Manufacture installation instructions.
010-057082-00 | 010-I043-14200 | 2021-02-15 |  |  |  | REMOD/OCCUP
010-057082-00 | 010-I043-14200 | 2023-11-14 |  |  | 23097 | INTENTIONAL DEMOLITION - THE ENTIRE BUILDING WAS DEMOLISHED, AND THE DEMO AREA WAS SEEDED AND STRAWED.
010-057097-00 | 010-A047-09100 | 2024-04-22 | MMLSR2416365 |  | 0 | MLS SCOPE: REPLACEMENT OF A SINGLE A/C UNIT OR HEAT PUMP LICENSE NUMBER: H01127 ¦ SCOPE ITEM: AIR CONDITIONING (INCLUDING CONDENSERS, EVAPORATORS, COMPRESSORS)
010-057100-00 | 010-J016-17600 | 2020-07-17 | ALTR2006470 |  | 35000 | PLAN APPROVAL: FINAL REVIEWED FOR COMPLIANCE UNDER: 2019 RESIDENTIAL CODE OF OHIO USE/OCCUPANCY GROUP: 1, 2, 3 FAMILY DWELLING CONSTRUCTION TYPE: V-B DESCRIPTION OF WORK: ALTER A 2 STORY FRAMED, 1 FAMILY DWELLING BY BUILDING A 22X26 DETACHED GAR
010-057100-00 | 010-J016-17600 | 2020-09-17 | EMEPR2019182 |  | 0 | BUILDING PERMIT/PLAN REVIEW: ALTR2006470 INSTALL WIRING IN NEW GARAGE AS REQUIRED
010-057105-00 | 010-F006-04200 | 2023-02-03 | EMEPC2306290 |  | 0 | REPLACE EXISTING UNDERGROUND SERVICE WIRES 7 500 MCM ALUM CONDUCTORS IN A 4IN CONDUIT CAUSEING HEATED OVERLOAD INSTALL NEW PARALLEL 350 MCM UNDERGROUND SAME CONDUIT
010-057105-00 | 010-F006-04200 | 2024-06-24 |  |  | 618300 | DEMOLITION THE BUILDING
010-057105-00 | 010-F006-04200 | 2024-06-28 |  |  |  | RE CK 2025 FOR POSSIBLE NEW CONSTRUCTION AND/OR REMOVE REMAINING BENEFIT
010-057107-00 | 010-I031-04100 | 2022-02-15 | EMEPR2207395 |  | 0 | REPLACE THREE METERS AND PANELS WITH ONE 200 AMP MAIN BREAKER PANEL.
010-057107-00 | 010-I031-04100 | 2021-03-16 | ALTR2109247 |  | 40795 | PLAN APPROVAL: FINAL REVIEWED FOR COMPLIANCE UNDER: 2019 RESIDENTIAL CODE OF OHIO USE/OCCUPANCY GROUP: 1, 2, 3 FAMILY DWELLING CONSTRUCTION TYPE: V-B DESCRIPTION OF WORK: ALTER A 2 STORY FRAMED, 1 FAMILY DWELLING: SCOPE OF WORK IS TO RENOVATE T
010-057107-00 | 010-I031-04100 | 2021-04-22 | EMEPR2114440 |  | 0 | BUILDING PERMIT/PLAN REVIEW: ALTR2109247 REMODEL HALLWAY BATHROOM PER PRINTS USING EXISTING CIRCUITS
010-057107-00 | 010-I031-04100 | 2021-05-20 | MMEPR2118499 |  | 0 | BUILDING PERMIT/PLAN REVIEW: ALTR2109247 BATH FAN IN HALLWAY BATH LICENSE NUMBER: H00070 ¦ SCOPE ITEM: VENTILATION SYSTEMS
010-057107-00 | 010-I031-04100 | 2021-05-17 | PMEPR2118053 |  | 0 | BUILDING PERMIT/PLAN REVIEW: ALTR2109247 INSTALL PLUMBING PER APPROVED BUILDING DOCUMENTS.
010-057113-00 | 010-I016-06200 | 2021-01-01 |  |  |  | SPL/NWP/VD
010-057113-00 | 010-I016-06200 | 2021-05-10 | NEWR2116961 |  | 330000 | DWLG COMP
010-057113-00 | 010-I016-06200 | 2021-08-23 | EMEPR2133217 |  | 0 | BUILDING PERMIT/PLAN REVIEW: NEWR2116961 NEW BUILD
010-057113-00 | 010-I016-06200 | 2022-01-11 | MMEPR2202935 |  | 0 | BUILDING PERMIT/PLAN REVIEW: NEWR2116961 1130 OAK LICENSE NUMBER: P00697 ¦ SCOPE ITEM: FUEL GAS OR LP GAS
010-057113-00 | 010-I016-06200 | 2022-01-12 | MMEPR2203096 |  | 0 | BUILDING PERMIT/PLAN REVIEW: NEWR2116961 INSTALL ONE NEW HI EFFICIENCY FURNACE, 1 NEW AIR CONDITIONING SYSTEM, ALL DUCT WORK THROUGHOUT, 3 NEW EXHAUST FANS, AND 1 NEW DRYER VENT LICENSE NUMBER: H00547 ¦ SCOPE ITEM: AIR CONDITIONING (INCLUDING CONDENSER
010-057113-00 | 010-I016-06200 | 2021-08-02 | PMEPR2130024 |  | 0 | BUILDING PERMIT/PLAN REVIEW: NEWR2116961 1330 OAK
010-057115-00 | 010-K028-01800 | 2021-08-06 |  |  |  | INT REMOD
010-057115-00 | 010-K028-01800 | 2022-03-11 | ALTR2210544 |  | 10000 | PLAN APPROVAL: FINAL REVIEWED FOR COMPLIANCE UNDER: 2019 RESIDENTIAL CODE OF OHIO USE/OCCUPANCY GROUP: 1, 2, 3 FAMILY DWELLING CONSTRUCTION TYPE: V-B DESCRIPTION OF WORK: ALTER A 2 STORY FRAMED, 1 FAMILY DWELLING BY BUILDING A 20’X20’ WOOD FRAME
010-057115-00 | 010-K028-01800 | 2022-04-28 | MMEPR2217397 |  | 0 | BUILDING PERMIT/PLAN REVIEW: ALTR2144096 INSTALL NEW GAS FURNACE INSTALL NEW CONDENSER INSTALL ALL NEW SUPPLY AND RETURN AIR DUCTS INSTALL NEW BATH FANS INSTALL DRYER VENT LICENSE NUMBER: H00819 ¦ SCOPE ITEM: FURNACES / AIR HANDLERS / RTUS
010-057115-00 | 010-K028-01800 | 2022-05-26 | EMEPR2221449 |  | 0 | BUILDING PERMIT/PLAN REVIEW: ALTR2144096 TOTAL REWIRE PER PLANS
010-057115-00 | 010-K028-01800 | 2022-05-16 |  |  |  | INT REMOD
010-057115-00 | 010-K028-01800 | 2022-05-26 | EMEPR2221449 |  | 0 | BUILDING PERMIT/PLAN REVIEW: ALTR2144096 TOTAL REWIRE PER PLANS
010-057115-00 | 010-K028-01800 | 2022-05-17 | PMEPR2219956 |  | 0 | BUILDING PERMIT/PLAN REVIEW: ALTR2144096 RUN NEW DRAINS AND WATER FOR RELOCATED FIXTURES
010-057115-00 | 010-K028-01800 | 2022-11-08 | MMEPR2244898 |  | 0 | Building Permit/Plan Review: ALTR2144096 GAS LINE LEAK CHECK License Number: H00819 ¦ Scope Item: fuel gas or LP gas
010-057120-00 | 010-K048-03000 | 2022-04-19 |  |  |  | REHAB/USE/VERIFY LUC
010-057120-00 | 010-K048-03000 | 2022-12-06 |  |  |  | REHAB/USE/LUC
010-057120-00 | 010-K048-03000 | 2020-02-18 | MMEPR2003521 |  | 0 | 03/03/2020: DESCRIPTION REVISION -- MR COLUMBIA GAS WANTS A GREEN LABEL TO CONNECT METER ADD VENTING HOT WATER TANK LICENSE NUMBER: HO9999 LICENSE NUMBER: HO9999
010-057120-00 | 010-K048-03000 | 2019-12-05 |  |  |  | ELEC SERVICE & OCCUP.
010-057120-00 | 010-K048-03000 | 2019-01-30 |  |  |  | FIRE SUPP SYS & OCCUP
010-057120-00 | 010-K048-03000 | 2020-02-12 | MMEPC2003171 |  | 0 | STATUS CHANGE: 2/18/2020 - WRONG CAP TYPE COLUMBIA GAS WANTS A GREEN LABEL TO CONNECT METER LICENSE NUMBER: HO9999
010-057120-00 | 010-K048-03000 | 2021-04-08 |  |  |  | RECK 2022 FOR CONTINUED REHAB
010-057120-00 | 010-K048-03000 | 2024-03-07 |  |  |  | INT REHAB
010-057121-00 | 010-I024-01000 | 2019-04-16 | ADDR1903527 |  | 18115 | ALTER EXISTING DWELLING TO BUILD 20 X 20 DETACHED GARAGE
010-057121-00 | 010-I024-01000 | 2019-01-11 |  |  |  | REHAB COMPL
010-057123-00 | 010-J019-09900 | 2020-10-14 | EMEPR2021389 |  | 0 | WASHER AND DRYER CAUGHT ON FIRE. FIXING FIRE DAMAGE TO BE ABLE TO TURN ELECTRIC BACK ON
010-057123-00 | 010-J019-09900 | 2020-12-22 | PMEPM2026521 |  | 0 | Building Permit/Plan Review: DMGM2010939 All plumbing related to building permit #DMGM2010939.
010-057130-00 | 010-J036-04500 | 2019-07-06 | MMLSR1913009 |  | 0 | MLS Scope: Replacement of a Single Furnace, A/C and/or Heat Pump License Number: H00846 ¦ Scope Item: furnaces / air handlers / RTUs
010-057135-00 | 010-N241B-44400 | 2021-07-20 | EMEPC2128140 |  | 0 | REPLACE 100 AMP BREAKER PANEL WITH SURGE PROTECTION
010-057136-00 | 010-N114A-15500 | 2023-02-24 | PMLSR2308975 |  | 0 | MLS Scope: Water Heater Replacement
010-057138-00 | 010-K027-04000 | 2023-02-28 | PMLSR2309417 |  | 0 | MLS Scope: Water Heater Replacement
010-057139-00 | 010-F048-03300 | 2020-12-10 | PMEPC2025797 |  | 0 | BUILDING PERMIT/PLAN REVIEW: ALTC2009951 INSTALL PLUMBING FOR A HOME ADDITION: HALF BATH AND KITCHEN.
010-057139-00 | 010-F048-03300 | 2020-12-01 | MMEPC2025018 |  | 0 | BUILDING PERMIT/PLAN REVIEW: ALTC2009951 THROTTLE:REPLACE - INSTALL (2) SPLIT SYSTEMS ((1) 5-TON & (1) 4-TON) W/DUCT & DEVICES; (1) CEILING FAN; (1) 3/4-TON THRU WALL UNIT; CA201052 LICENSE NUMBER: H00140 ¦ SCOPE ITEM: FURNACES / AIR HANDLERS / RTUS
010-057139-00 | 010-F048-03300 | 2020-12-03 | MMEPC2025225 |  | 0 | BUILDING PERMIT/PLAN REVIEW: ALTC2009951 INSTALL GAS LINES AND CONNECT GAS FIXTURES PER ASSOCIATED BUILDING PERMIT NUMBER ALTC2009951 LICENSE NUMBER: P00136 ¦ SCOPE ITEM: FUEL GAS OR LP GAS
010-057139-00 | 010-F048-03300 | 2021-02-05 | DEMO2104350 |  | 10059 | COMMERCIAL ACCESSORY DEMO 1 STY 2223 SF FRANKLINTON AC
010-057139-00 | 010-F048-03300 | 2020-12-03 | EMEPC2025202 |  | 0 | BUILDING PERMIT/PLAN REVIEW: ALTC2009951 INSTALL ELECTRIC AS PER APPROVED PLANS
010-057139-00 | 010-F048-03300 | 2020-08-28 | MMEPC2017811 |  | 0 | REPLACE - (1) 4-TON ROOFTOP UNIT; RECONNECT - DUCT, ELECTRIC & GAS; ROOF ACCESS; CA201052 LICENSE NUMBER: H00140 ¦ SCOPE ITEM: FURNACES / AIR HANDLERS / RTUS
010-057139-00 | 010-F048-03300 | 2020-02-11 | EMEPC2003058 |  | 0 | ELECTRICAL PERMIT TO REPLACE AN EXISTING SERVICE, PANEL AND INTERIOR ELECTRICAL FIXTURES WITH A NEW 200 AMP 120/208 VOLT THREE PHASE SERVICE ALONG WITH METER, DISTRIBUTION PANEL, CONDUIT AND WIRING IN AN EXISTING COMMERCIAL BUILDING. DRAWINGS PROVIDED. B
010-057139-00 | 010-F048-03300 | 2021-03-10 |  |  |  | REMOVAL OF PART OF BLDG AT CORNER OF MOUND & GLENWOOD
010-057139-00 | 010-F048-03300 | 2020-10-22 | ACS2010130 |  | 215000 | ADVANCED CONSTRUCTION START TO AN EXISTING 10,964 S.F. 1-STORY BUILDING WITH MEZZANINE AT 1130 W. MOUND STREET. EXTERIOR WORK INCLUDES REMOVAL OF A PORTION OF THE BUILDING AT THE CORNER OF MOUND AND GLENWOOD AVENUE, REMOVING EXTERIOR GARAGE DOORS AND OPE
010-057139-00 | 010-F048-03300 | 2020-09-15 | ROOFC2008765 |  | 22804 | BUILDING PERMIT TO REMOVE EXISTING ROOF MEMBRANE TO DECK AND INSTALL NEW MECHANICALLY FASTENED .045 TPO ROOF MEMBRANE ROOFING SYSTEM AND R-25 INSULATION ALONG WITH NEW PERIMETER AND PENETRATION FLASHINGS ON (3) ROOF AREAS ON AN EXISITNG COMMERCIAL BUILD
010-057150-00 | 010-A052-08200 | 2023-11-14 | ALTR2348072 |  | 20000 | Plan Approval: Final Reviewed For Compliance Under: 2019 Residential Code Of Ohio Use/Occupancy Group: 1, 2, 3 Family Dwelling Construction Type: V-B Description Of Work: Alter a 2 Story Framed, 1 Family Dwelling: Project scope is to add glass
010-057150-00 | 010-A052-08200 | 2021-08-19 | RSWDR2132762 |  | 3000 | ALTER EXISTING DWELLING BUILDING TO REMOVE 300SF EXISTING RUBBER ROOF AND INSULATION BOARD TO DECK AND REPLACE WITH NEW RUBBER ROOF MEMBRANE AND INSULATION BOARD ON GARAGE. WORK TO COMPLY WITH RCO 905, 906 & MANUFACTURE INSTALLATION INSTRUCTIONS.
010-057153-00 | 010-I022-08200 | 2024-06-25 | MMLSR2425981 |  | 0 | MLS SCOPE: REPLACEMENT OF A SINGLE A/C UNIT OR HEAT PUMP LICENSE NUMBER: H01205 ¦ SCOPE ITEM: AIR CONDITIONING (INCLUDING CONDENSERS, EVAPORATORS, COMPRESSORS)
010-057153-00 | 010-I022-08200 | 2024-06-25 | MMLSR2425981 |  | 0 | MLS SCOPE: REPLACEMENT OF A SINGLE A/C UNIT OR HEAT PUMP LICENSE NUMBER: H01205 ¦ SCOPE ITEM: AIR CONDITIONING (INCLUDING CONDENSERS, EVAPORATORS, COMPRESSORS)
010-057155-00 | 010-G040-06300 | 2021-02-01 | PMLSC2103727 |  | 0 | MLS Scope: Water Heater Replacement
010-057166-00 | 010-G041-02200 | 2024-07-11 | EMEPC2428597 |  | 0 | BUILDING PERMIT/PLAN REVIEW: PLRE2426056 WIRE BUILDING
010-057166-00 | 010-G041-02200 | 2024-07-11 | EMEPC2428597 |  | 0 | BUILDING PERMIT/PLAN REVIEW: PLRE2426056 WIRE BUILDING
010-057169-00 | 010-I031-04400 | 2021-04-01 | EMEPR2111655 |  | 0 | BUILDING PERMIT/PLAN REVIEW: ALTR2009606 WIRE GARAGE
010-057169-00 | 010-I031-04400 | 2021-04-01 | EMEPR2111655 |  | 0 | BUILDING PERMIT/PLAN REVIEW: ALTR2009606 WIRE GARAGE
010-057170-00 | 010-I011-00700 | 2019-06-14 | PMLSM1911477 |  | 0 | MLS SCOPE: WATER HEATER REPLACEMENT
010-057171-00 | 010-G040-03500 | 2020-02-10 |  |  |  | NEW BLDG COMPL
010-057171-00 | 010-G040-03500 | 2019-04-02 | EMEPC1906136 |  | 0 | BUILDING PERMIT/PLAN REVIEW: NEWC1802460 INSTALL OF NEW ELECTRICAL SERVICES.
010-057171-00 | 010-G040-03500 | 2019-02-26 | EMLSC1903651 |  | 0 | MLS SCOPE: TEMPORARY/FREESTANDING SERVICE (UP TO 200 AMPS DURING CONSTRUCTION)
010-057171-00 | 010-G040-03500 | 2019-03-13 | MMEPC1904766 |  | 0 | BUILDING PERMIT/PLAN REVIEW: NEWC1802460 INSTALL HVAC SYSTEMS INTO NEW CONSTRUCTION MULTIFAMILY (127) BUILDING. LICENSE NUMBER: H00288 ¦ SCOPE ITEM: FURNACES / AIR HANDLERS / RTUS
010-057171-00 | 010-G040-03500 | 2019-03-14 | PMEPC1904817 |  | 0 | BUILDING PERMIT/PLAN REVIEW: NEWC1802460 INSTALL DWV SYSTEMS DOMESTIC WATER SET FIXTURES
010-057171-00 | 010-G040-03500 | 2019-03-18 |  |  |  | IMPROVEMENTS
010-057171-00 | 010-G040-03500 | 2019-01-01 |  |  |  | SPL_NWP_VD
010-057171-00 | 010-G040-03500 | 2019-01-01 |  |  |  | SPL/NWP/VD
010-057171-00 | 010-G040-03500 | 2021-03-12 | ALTC2108701 |  | 120000 | Plan Approval: Conditional: See Conditions of Plan Approval. Reviewed For Compliance Under: 2017 OBC and ICC A117.1-2009 with modifications in OBC 1112.0. Work Not Included In This Approval: Plumbing, fire alarm, fire suppression Project Use/Occ
010-057171-00 | 010-G040-03500 | 2021-04-26 | EMEPC2114931 |  | 0 | Building Permit/Plan Review: ALTC2108701 Power for Harlow sky deck
010-057171-00 | 010-G040-03500 | 2021-04-21 | MMEPC2114306 |  | 0 | Building Permit/Plan Review: ALTC2108701 Ditch Inspection License Number: P00331 ¦ Scope Item: fuel gas or LP gas
010-057171-00 | 010-G040-03500 | 2021-04-26 | MMEPC2114905 |  | 0 | STATUS CHANGE: 5/3/2021 - refer to MMEPC2114306 Building Permit/Plan Review: ALTC2108701 Grill and Patio Heater License Number: P00331 ¦ Scope Item: fuel gas or LP gas
010-057171-00 | 010-G040-03500 | 2021-04-21 | PMEPC2114299 |  | 0 | Building Permit/Plan Review: ALTC2108701 Drain for roof hydrant
010-057171-00 | 010-G040-03500 | 2021-04-26 | PMEPC2114904 |  | 0 | STATUS CHANGE: 5/3/2021 - refer to PMEPC2114299 Building Permit/Plan Review: ALTC2108701 Roof Hydrant
010-057171-00 | 010-G040-03500 | 2020-12-08 |  |  |  | ABATEMENT
010-057171-00 | 010-G040-03500 | 2019-12-17 | MMEPC1926107 |  | 0 | BUILDING PERMIT/PLAN REVIEW: NEWC1802460 INSTALL 2 PIPING FOR FUTURE SPACES LICENSE NUMBER: P00365
010-057171-00 | 010-G040-03500 | 2020-03-13 | PMEPC2005478 |  | 0 | BUILDING PERMIT/PLAN REVIEW: NEWC1803025 INSTALL DWV SYSTEM. DOMESTIC WATER. SET FIXTURES.
010-057171-00 | 010-G040-03500 | 2020-03-13 | PMEPC2005478 |  | 0 | BUILDING PERMIT/PLAN REVIEW: NEWC1803025 INSTALL DWV SYSTEM. DOMESTIC WATER. SET FIXTURES.
010-057171-00 | 010-G040-03500 | 2020-04-20 | PMEPM2007557 |  | 0 | INSTALL NEW SUB WATER METER IN THE FOLLOWING UNITS - 2ND FLOOR 201,202,203,204,205,206,207,208,209,210,214,216,217,218,219,220,221,222,223,224,225,226. 3RD FLOOR 301,302,303,304,305,306,307,308,309,312,314,315,316,317,318,319,320,321,322,323,324,325,
010-057171-00 | 010-G040-03500 | 2023-11-08 | MMEPC2347448 |  | 0 | BUILDING PERMIT/PLAN REVIEW: ALTC2316169 INSTALLING 3 NEW FURN'S AND 3 NEW AC'S AND DUCT WORK PER PLANS LICENSE NUMBER: H00434 ¦ SCOPE ITEM: AIR CONDITIONING (INCLUDING CONDENSERS, EVAPORATORS, COMPRESSORS) LICENSE NUMBER: H00434 ¦ SCOPE ITEM: FURNACE
010-057171-00 | 010-G040-03500 | 2023-09-27 | PMEPC2341159 |  | 0 | BUILDING PERMIT/PLAN REVIEW: ALTC2316169 ADD 2 ADA RESTROOMS , 1 HANDSINK, 1 3 COMPARTMENT SINK , 2 FLOOR DRAINS, TIE INTO EXISTING SANITARY AND GREASE
010-057171-00 | 010-G040-03500 | 2023-08-22 | FSUPC2335728 |  | 0 | 189 E. MAIN STREET REFERENCE BUILDING PERMIT #ALTC2316169 ALTERATION TO EXISTING FIRE SPRINKLER SYSTEM TO ADD AND RELOCATE 16 SPRINKLERS FOR QAHWA HOUSE.
010-057171-00 | 010-G040-03500 | 2023-08-22 | FSUPC2335728 |  | 0 | 189 E. MAIN STREET REFERENCE BUILDING PERMIT #ALTC2316169 ALTERATION TO EXISTING FIRE SPRINKLER SYSTEM TO ADD AND RELOCATE 16 SPRINKLERS FOR QAHWA HOUSE.
010-057171-00 | 010-G040-03500 | 2023-09-13 | EMEPC2338906 |  | 0 | BUILDING PERMIT/PLAN REVIEW: ALTC2316169 WIRE ROUGH AND FINISH ELECTRICAL FOR THIS COMMERCIAL ALTERATION TO CODE;
010-057171-00 | 010-G040-03500 | 2023-11-08 | MMEPC2347448 |  | 0 | BUILDING PERMIT/PLAN REVIEW: ALTC2316169 INSTALLING 3 NEW FURN'S AND 3 NEW AC'S AND DUCT WORK PER PLANS LICENSE NUMBER: H00434 ¦ SCOPE ITEM: AIR CONDITIONING (INCLUDING CONDENSERS, EVAPORATORS, COMPRESSORS) LICENSE NUMBER: H00434 ¦ SCOPE ITEM: FURNACE
010-057174-00 | 010-D063-04800 | 2019-10-24 |  |  |  | IMPROVEMENTS
010-057174-00 | 010-D063-04800 | 2022-01-01 |  |  |  | SPL/NWP/VD
010-057177-00 | 010-I049-05800 | 2019-08-01 | MMLSR1915213 |  | 0 | MLS SCOPE: REPLACEMENT OF A SINGLE A/C UNIT OR HEAT PUMP LICENSE NUMBER: H00286 ¦ SCOPE ITEM: AIR CONDITIONING (INCLUDING CONDENSERS, EVAPORATORS, COMPRESSORS)
010-057183-00 | 010-I057-05900 | 2024-06-18 | RSWDR2424940 |  | 30110 | REMOVE EXISTING EXTERIOR WALL COVERING SYSTEM AND REPLACE WITH NEW EXTERIOR SIDING OVER AN APPROVED WATER-RESISTIVE BARRIER. WORK TO COMPLY WITH RCO 703.SIDING INFO: VINYL SIDING OVER WOOD SIDING REMOVE EXISTING SHINGLE ROOF TO DECK AND REPLACE WITH NE
010-057192-00 | 010-C060-05000 | 2021-10-28 | DMGR2142790 |  | 4000 | PLAN APPROVAL: FINAL REVIEWED FOR COMPLIANCE UNDER: 2019 RESIDENTIAL CODE OF OHIO DESCRIPTION OF WORK: ALTER A 2 STORY FRAMED, 1 FAMILY DWELLING BY REPAIRING DAMAGE DUE TO FIRE. EXPIRED PERMIT DMGR1905505. FRAMING AND INSULATION APPROVED 2/28/21. E
010-057192-00 | 010-C060-05000 | 2019-08-27 | EMEPR1917237 |  | 0 | BUILDING PERMIT/PLAN REVIEW: DMGR1905505 ELECTRICAL REWIRE UPSTAIRS TO CODE
010-057192-00 | 010-C060-05000 | 2020-02-06 | PMLSR2002749 |  | 0 | WATER HEATER REPLACEMENT COMPLETION OF THE WORK DESCRIBED ON THIS PERMIT DOES NOT COMPLY BUILDING ORDER #UNSF1800260 OR ANY OTHER BUILDING ORDER ASSOCIATED WITH THIS PARCEL.”
010-057192-00 | 010-C060-05000 | 2020-02-06 | PMLSR2002747 |  | 0 | WATER HEATER REPLACEMENT COMPLETION OF THE WORK DESCRIBED ON THIS PERMIT DOES NOT COMPLY BUILDING ORDER #UNSF1800260 OR ANY OTHER BUILDING ORDER ASSOCIATED WITH THIS PARCEL.”
010-057192-00 | 010-C060-05000 | 2022-03-01 | EMEPR2209107 |  | 0 | BUILDING PERMIT/PLAN REVIEW: DMGR2142790 REPAIR FIRE DAMAGED WIRING
010-057194-00 | 010-I029-05600 | 2020-08-25 | MMLSR2017428 |  | 0 | MLS SCOPE: REPLACEMENT OF A SINGLE A/C UNIT OR HEAT PUMP LICENSE NUMBER: H00286 ¦ SCOPE ITEM: AIR CONDITIONING (INCLUDING CONDENSERS, EVAPORATORS, COMPRESSORS)
010-057202-00 | 010-C059-09900 | 2020-05-13 | NEWR2004207 |  | 256000 | ***REVISION PLRE2006673: UPDATED PLANS TO SHOW LOCATION OF FIXTURES FOR UNDERGROUND PLUMBING, EGRESS WINDOW AND WELL. UNDERGROUND PLUMBING INSPECTION REQUIRED, IF NEEDED*** 631 E. 2ND ST PLAN APPROVAL: FINAL REVIEWED FOR COMPLIANCE UNDER: 2019 RE
010-057202-00 | 010-C059-09900 | 2020-07-30 | MMEPR2015376 |  | 0 | BUILDING PERMIT/PLAN REVIEW: NEWR2004207 NEW HOME HVAC INSTALLATION LICENSE NUMBER: H00846 ¦ SCOPE ITEM: FURNACES / AIR HANDLERS / RTUS
010-057202-00 | 010-C059-09900 | 2020-07-01 | MMEPR2013015 |  | 0 | BUILDING PERMIT/PLAN REVIEW: NEWR2004207 NEW GAS LINES LICENSE NUMBER: P00556 ¦ SCOPE ITEM: FUEL GAS OR LP GAS
010-057202-00 | 010-C059-09900 | 2020-06-26 | EMLSR2012680 |  | 0 | BUILDING PERMIT/PLAN REVIEW: NEWR2004207 MLS SCOPE: TEMPORARY/FREESTANDING SERVICE (UP TO 200 AMPS DURING CONSTRUCTION)
010-057202-00 | 010-C059-09900 | 2020-08-20 | EMEPR2017157 |  | 0 | BUILDING PERMIT/PLAN REVIEW: NEWR2004207 INSTALL NEW ELECTRIC IN SINGLE FAMILY
010-057202-00 | 010-C059-09900 | 2020-07-01 | PMEPR2013014 |  | 0 | BUILDING PERMIT/PLAN REVIEW: NEWR2004207 NEW PLUMBING
010-057203-00 | 010-J024-06000 | 2023-11-06 | PMLSR2347104 |  | 0 | MLS Scope: Water Heater Replacement
010-057204-00 | 010-R075-01000 | 2021-05-10 | RSWDR2116836 |  | 7850 | Remove existing shingle roof to deck and replace with new felt underlayment, ice barrier membrane at eave, necessary flashings, and new asphalt shingles. Work to comply with RCO chapter 9 & Manufacture installation instructions.
010-057206-00 | 010-E058-09900 | 2022-09-06 |  |  |  | CHK FOR COMPLETION OF REMODELING & REVIEW VALUE
010-057206-00 | 010-E058-09900 | 2022-09-06 |  |  |  | OWNER STATES HOUSE IS ONE FAMILY DWELLING & IS BEING REMODELED WITH FOUR BEDROOMS, TWO FULL BATHS, ONE HALF BATH, CENTRAL A/C. ADJUST AS NEEDED
010-057206-00 | 010-E058-09900 | 2022-03-30 | PMEPR2213326 |  | 0 | BUILDING PERMIT/PLAN REVIEW: ALTR2148821 ROUGH IN DWV AND H20 LINES ACCORDING TO PLANS
010-057206-00 | 010-E058-09900 | 2022-03-17 | MMEPR2211418 |  | 0 | BUILDING PERMIT/PLAN REVIEW: ALTR2148821 INSTALL FURNACE AC SYSTEM AND ALL DUCTWORK LICENSE NUMBER: H00806 ¦ SCOPE ITEM: FURNACES / AIR HANDLERS / RTUS
010-057206-00 | 010-E058-09900 | 2021-11-09 | MMEPR2144533 |  | 0 | NEED GREEN STICKER PER COLUMBIA GAS LICENSE NUMBER: H01001 ¦ SCOPE ITEM: FUEL GAS OR LP GAS
010-057206-00 | 010-E058-09900 | 2022-03-20 | EMEPR2211747 |  | 0 | BUILDING PERMIT/PLAN REVIEW: ALTR2148821 NEW BUILD
010-057212-00 | 010-O103B-03800 | 2021-10-26 | MMEPC2142276 |  | 0 | REPLACE 1 RTU License Number: H00070 ¦ Scope Item: furnaces / air handlers / RTUs
010-057214-00 | 010-F005-09400 | 2022-04-29 |  |  |  | POSSIBLE N/C
010-057214-00 | 010-F005-09400 | 2020-01-01 |  |  |  | SPL_NWP_VD
010-057214-00 | 010-F005-09400 | 2020-02-04 |  |  |  | POSS NC
010-057214-00 | 010-F005-09400 | 2019-03-11 | DEMO1901963 |  | 175000 | DEMOLITION OF 2 STORY COMMERCIAL STRUCTURE - FRANKLINTON AREA COMMISSION
010-057214-00 | 010-F005-09400 | 2021-02-16 |  |  |  | FOR POSSIBLE NC
010-057215-00 | 010-B009-06200 | 2024-04-24 | MMLSR2416825 |  | 0 | MLS Scope: Replacement of a Single Furnace, A/C and/or Heat Pump License Number: H00434 ¦ Scope Item: air conditioning (including condensers, evaporators, compressors) License Number: H00434 ¦ Scope Item: furnaces / air handlers / RTUs
010-057216-00 | 010-K059-10700 | 2021-05-18 | MMEPR2118175 |  | 0 | Building Permit/Plan Review: ALTR2007354 MOVE GAS LINE SERVICING STOVE APPROXIMATLY 6' IN KITCHEN AREA License Number: P00759 ¦ Scope Item: fuel gas or LP gas
010-057216-00 | 010-K059-10700 | 2020-08-03 | EMEPR2015591 |  | 0 | NO DRYWALL TO BE REMOVED REQUIRING BUILDING PERMIT. REWIRE HOUSE TO CODE
010-057216-00 | 010-K059-10700 | 2020-10-16 | RSWDR2005292 |  | 1000 | REMOVE EXISTING 0 WINDOW(S), 1 DOOR(S) AND REPLACE WITH NEW. WORK TO COMPLY WITH RCO 612, RCO 308, AND RCO 113.6.1 WITH A U VALUE OF 0.35 OR BETTER. DOORS INFO: REMOVE AND REPLACE SIDE ENTRY DOOR
010-057216-00 | 010-K059-10700 | 2020-11-04 | PMEPR2023116 |  | 0 | BUILDING PERMIT/PLAN REVIEW: ALTR2007354 ALTER EXISTING 2ND FLOOR 4 FIXTURE BATHROOM GROUP IN HOME TO CODE
010-057217-00 | 010-J018-00100 | 2021-08-25 | PMEPR2133576 |  | 0 | BUILDING PERMIT/PLAN REVIEW: ALTR2120697 WORK RELATED TO THE BUILDING PERMIT
010-057217-00 | 010-J018-00100 | 2021-12-27 | MMEPR2150373 |  | 0 | BUILDING PERMIT/PLAN REVIEW: ALTR2120697 GAS LINE LICENSE NUMBER: P00228 ¦ SCOPE ITEM: FUEL GAS OR LP GAS
010-057217-00 | 010-J018-00100 | 2021-08-12 | MMEPR2131819 |  | 0 | BUILDING PERMIT/PLAN REVIEW: ALTR2120697 WORK RELATED TO BUILDING PERMIT LICENSE NUMBER: H00786 ¦ SCOPE ITEM: FURNACES / AIR HANDLERS / RTUS
010-057217-00 | 010-J018-00100 | 2021-08-12 | EMEPR2131823 |  | 0 | BUILDING PERMIT/PLAN REVIEW: ALTR2120697 WORK RELATED TO BUILDING PERMIT
010-057217-00 | 010-J018-00100 | 2021-06-03 | ALTR2120697 |  | 127000 | PLAN APPROVAL: CONDITIONAL: SEE BELOW REVIEWED FOR COMPLIANCE UNDER: 2019 RESIDENTIAL CODE OF OHIO USE/OCCUPANCY GROUP: 1, 2, 3 FAMILY DWELLING CONSTRUCTION TYPE: V-B DESCRIPTION OF WORK: ALTER A 2 STORY FRAMED, 2 FAMILY DWELLING BY PERFORMING I
010-057217-00 | 010-J018-00100 | 2022-05-19 |  |  |  | RECK 2023 FOR TOTAL INT/EXT REHAB - PV=$125K
010-057219-00 | 010-J039-07400 | 2020-01-06 |  |  | 31000 | COMPL OF INT REMOD
010-057219-00 | 010-J039-07400 | 2020-03-05 | MMEPR2004918 |  | 0 | BUILDING PERMIT/PLAN REVIEW: ALTR1908693 GAS TO FURNACE LICENSE NUMBER: P00631 ¦ SCOPE ITEM: FUEL GAS OR LP GAS
010-057219-00 | 010-J039-07400 | 2019-12-05 | MMEPR1925141 |  | 0 | BUILDING PERMIT/PLAN REVIEW: ALTR1908693 INSTALL FURNACE, A/C, DUCTWORK AND BATH FANS LICENSE NUMBER: H00070 ¦ SCOPE ITEM: AIR CONDITIONING (INCLUDING CONDENSERS, EVAPORATORS, COMPRESSORS)
010-057219-00 | 010-J039-07400 | 2020-01-29 | EMEPR2002157 |  | 0 | BUILDING PERMIT/PLAN REVIEW: ALTR1908693 ELECTRIC PER PLANS
010-057219-00 | 010-J039-07400 | 2019-05-23 | RSWDR1902432 |  | 26100 | REMOVE EXISTING 30 WINDOW(S), 4 DOOR(S) AND REPLACE WITH NEW. WORK TO COMPLY WITH RCO 612, RCO 308, AND RCO 113.6.1 WITH A U VALUE OF 0.35 OR BETTER. REMOVE EXISTING EXTERIOR WALL COVERING SYSTEM AND REPLACE WITH NEW EXTERIOR SIDING OVER AN APPROVED WA
010-057219-00 | 010-J039-07400 | 2019-06-11 | ALTR1905836 |  | 31000 | ALTER A TWO STORY FRAME SINGLE FAM DWG BY ADDING HALF-BATH ON FIRST FLOOR REMOVING NON-LOAD BEARING WALL IN KITCHEN AND REFRAME CLOSETS IN THE SECOND FLOOR BEDROOM. ADDITIONAL M/E/P PERMITS REQUIRED
010-057219-00 | 010-J039-07400 | 2019-08-22 | ALTR1908693 |  | 60000 | 9/18/19 TRANS CONTR FR HIC03091 TO HIC02638 --- JJ PLAN APPROVAL: FINAL REVIEWED FOR COMPLIANCE UNDER: 2019 RESIDENTIAL CODE OF OHIO AND ICC A117.1-2009, 2017 OBC USE/OCCUPANCY GROUP: 1, 2, 3 FAMILY DWELLING CONSTRUCTION TYPE: V-B DESCRIPTION
010-057219-00 | 010-J039-07400 | 2019-10-30 | PMEPR1922291 |  | 0 | BUILDING PERMIT/PLAN REVIEW: ALTR1908693 ONE AND A HALF BATH REMODEL
010-057222-00 | 010-O099G-05100 | 2022-03-21 |  |  |  | OWNER STATES SQ FT OF THE BLDG IS NOT CORRECT. REVIEW & ADJUST AS NEEDED.
010-057222-00 | 010-O099G-05100 | 2021-07-30 | MMEPC2129719 |  | 0 | Replacement of (1) packaged rooftop unit (like for like replacement). Reconnect to existing exterior ductwork, gas piping, power and controls. License Number: H00312 ¦ Scope Item: furnaces / air handlers / RTUs
010-057222-00 | 010-O099G-05100 | 2023-07-24 | MMEPC2330541 |  | 0 | TO REPLACE AC , FURNACE AND COIL License Number: H00589 ¦ Scope Item: air conditioning (including condensers, evaporators, compressors)
010-057222-00 | 010-O099G-05100 | 2024-08-13 | MMEPC2432688 |  | 0 | REPLACE A 7.5 TON AC UNIT LICENSE NUMBER: H00589 ¦ SCOPE ITEM: AIR CONDITIONING (INCLUDING CONDENSERS, EVAPORATORS, COMPRESSORS)
010-057222-00 | 010-O099G-05100 | 2023-12-14 | MMEPC2351664 |  | 0 | TO REPLACE 2 5 TON SYSTEMS LICENSE NUMBER: H00589 ¦ SCOPE ITEM: FURNACES / AIR HANDLERS / RTUS
010-057226-00 | 010-K026-15500 | 2024-01-12 |  |  |  | DEMO/REHAB
010-057226-00 | 010-K026-15500 | 2025-01-01 |  |  |  | SPL/NWP/VD
010-057226-00 | 010-K026-15500 | 2023-04-28 |  |  |  | REHAB OR DEMO
010-057226-00 | 010-K026-15500 | 2019-11-13 |  |  |  | RECK FOR REHAB OF DWLG
010-057226-00 | 010-K026-15500 | 2019-06-03 |  |  |  | RECK FOR POSS REHAB, DWLG BOARDED UP
010-057226-00 | 010-K026-15500 | 2022-08-05 |  |  |  | RECK FOR REHAB OF DWLG
010-057227-00 | 010-J036-14000 | 2019-08-23 | RSWDR1904275 |  | 5400 | REMOVE EXISTING EXTERIOR WALL COVERING SYSTEM AND REPLACE WITH NEW EXTERIOR SIDING OVER AN APPROVED WATER-RESISTIVE BARRIER. WORK TO COMPLY WITH RCO 703.SIDING INFO: REPLACE ALUMINUM SIDING ON HOUSE WITH VINYL. COLOR TO BE MEADOW.
010-057227-00 | 010-J036-14000 | 2020-01-15 |  |  |  | RESIDE
010-057227-00 | 010-J036-14000 | 2019-10-04 | ADDR1910470 |  | 21410 | PLAN APPROVAL: FINAL REVIEWED FOR COMPLIANCE UNDER: 2019 RESIDENTIAL CODE OF OHIO USE/OCCUPANCY GROUP: 1, 2, 3 FAMILY DWELLING CONSTRUCTION TYPE: V-B DESCRIPTION OF WORK: ALTER A 2 STORY FRAMED, 1 FAMILY DWELLING BY REBUILDING AN EXISTING FRONT
010-057231-00 | 010-K028-07500 | 2021-04-07 | ALTR2112357 |  | 70000 | PLAN APPROVAL: FINAL REVIEWED FOR COMPLIANCE UNDER: 2019 RESIDENTIAL CODE OF OHIO DESCRIPTION OF WORK: ALTER A 2 STORY FRAME, 1 FAMILY DWELLING FULL BASEMENT, UNFINISHED, RESIDENCE. RENOVATION TO INCLUDE REMOVAL OF BEARING WALL BETWEEN KITCHEN/D
010-057231-00 | 010-K028-07500 | 2022-03-04 | MMEPR2209589 |  | 0 | BUILDING PERMIT/PLAN REVIEW: ALTR2112357 FURNISH & INSTALL NEW GAS PIPING SYSTEM LICENSE NUMBER: P00683 ¦ SCOPE ITEM: FUEL GAS OR LP GAS
010-057231-00 | 010-K028-07500 | 2022-04-14 | DECKR2215431 |  | 2500 | PLAN APPROVAL: FINAL REVIEWED FOR COMPLIANCE UNDER: 2019 RESIDENTIAL CODE OF OHIO USE/OCCUPANCY GROUP: 1, 2, 3 FAMILY DWELLING CONSTRUCTION TYPE: V-B DESCRIPTION OF WORK: ALTER A 2 STORY FRAMED, 1 FAMILY DWELLING BY BUILDING A 6’X 8’ FREE-STANDI
010-057231-00 | 010-K028-07500 | 2021-03-02 |  |  |  | NEW REAR WDDK & OP, INT REHAB
010-057231-00 | 010-K028-07500 | 2020-09-27 | EMEPR2019934 |  | 0 | REPLACE 100 AMP SERVICE
010-057231-00 | 010-K028-07500 | 2021-06-21 | EMEPR2123445 |  | 0 | BUILDING PERMIT/PLAN REVIEW: ALTR2112357 REWIRE HOME
010-057231-00 | 010-K028-07500 | 2021-06-21 | EMEPR2123445 |  | 0 | BUILDING PERMIT/PLAN REVIEW: ALTR2112357 REWIRE HOME
010-057231-00 | 010-K028-07500 | 2020-12-30 | MMEPR2027051 |  | 0 | REPAIR LEAKS BY RE-PIPING EXISTING LINES. LICENSE NUMBER: P00149 ¦ SCOPE ITEM: FUEL GAS OR LP GAS
010-057231-00 | 010-K028-07500 | 2021-08-23 | MMEPR2133303 |  | 0 | BUILDING PERMIT/PLAN REVIEW: ALTR2112357 FURNACE AND AC WITH DUCT WORK AND 2 BATH FANS AND A DRYER VENT LICENSE NUMBER: H00430 ¦ SCOPE ITEM: FURNACES / AIR HANDLERS / RTUS
010-057231-00 | 010-K028-07500 | 2021-07-28 | PMEPR2129431 |  | 0 | BUILDING PERMIT/PLAN REVIEW: ALTR2112357 INSTALL OF PLUMBING ACCORDING TO DIAGRAMMATIC SPECIFICATIONS
010-057234-00 | 010-H003-11700 | 2021-03-01 | MMEPC2107210 |  | 0 | Replace (2) Rooftops, Like for Like Reconnect existing power and gas License Number: H00102 ¦ Scope Item: furnaces / air handlers / RTUs
010-057234-00 | 010-H003-11700 | 2024-03-29 | EMEPR2413385 |  | 0 | REPLACE BREAKER IN 200 AMP DISCONNECT, UPDATE GROUNDING DRIVING TWO GROUND RODS TO GROUND ELECTRICAL SERVICE.
010-057234-00 | 010-H003-11700 | 2024-03-29 | EMEPR2413385 |  | 0 | REPLACE BREAKER IN 200 AMP DISCONNECT, UPDATE GROUNDING DRIVING TWO GROUND RODS TO GROUND ELECTRICAL SERVICE.
010-057235-00 | 010-I003-00100 | 2020-08-06 | MMEPR2015958 |  | 0 | BUILDING PERMIT/PLAN REVIEW: NEWR1909273 FURNISH AND INSTALL HEATING AND COOLING SYSTEMS LICENSE NUMBER: H00397 ¦ SCOPE ITEM: FURNACES / AIR HANDLERS / RTUS
010-057235-00 | 010-I003-00100 | 2020-05-27 | PMEPM2009838 |  | 0 | BUILDING PERMIT/PLAN REVIEW: NEWM1904630 PROVIDE PLUMBING FOR 3 STORY APARTMENT BUILDING WITH (6) 1 BEDROOM UNITS
010-057235-00 | 010-I003-00100 | 2019-12-12 | PMEPR1925774 |  | 0 | BUILDING PERMIT/PLAN REVIEW: NEWR1909273 PROVIDE NEW PLUMBING FOR 3 FAMILY CARRIAGE HOUSE
010-057235-00 | 010-I003-00100 | 2020-03-04 | EMEPM2004742 |  | 0 | BUILDING PERMIT/PLAN REVIEW: NEWM1904630 INSTALL 800 AMP SERVICE. ELECTRICAL ROUGH AND FINISH
010-057235-00 | 010-I003-00100 | 2019-12-12 | EMEPR1925792 |  | 0 | BUILDING PERMIT/PLAN REVIEW: RBLD1809119 ELECTRIC ROUGH. WIRE TO CODE.
010-057235-00 | 010-I003-00100 | 2020-03-04 | EMEPR2004755 |  | 0 | BUILDING PERMIT/PLAN REVIEW: NEWR1909273 INSTALL 400 AMP SERVICE. ELECTRICAL ROUGH AND FINISH WORK
010-057235-00 | 010-I003-00100 | 2020-02-06 |  |  |  | REMOD
010-057235-00 | 010-I003-00100 | 2019-10-16 | FNDTR1910905 |  | 75000 | PLAN APPROVAL: FINAL REVIEWED FOR COMPLIANCE UNDER: 2019 RESIDENTIAL CODE OF OHIO USE/OCCUPANCY GROUP: 1, 2, 3 FAMILY DWELLING CONSTRUCTION TYPE: V-B DESCRIPTION OF WORK: FOUNDATION PERMIT FOR A 2 STORY, THREE FAMILY, 5 CAR, FRAMED CARRIAGE HOUS
010-057235-00 | 010-I003-00100 | 2019-10-31 | MMEPR1922366 |  | 0 | BUILDING PERMIT/PLAN REVIEW: RBLD1809119 INSTALL 1ST FLOOR GAS FURNACE, 2ND & 3RD FLOOR AIR HANDLER AND HEAT PUMP. ASSOCIATED DUCT WORK FOR BOTH SYSTEMS LICENSE NUMBER: H00397
010-057235-00 | 010-I003-00100 | 2019-10-31 | MMEPR1922366 |  | 0 | BUILDING PERMIT/PLAN REVIEW: RBLD1809119 INSTALL 1ST FLOOR GAS FURNACE, 2ND & 3RD FLOOR AIR HANDLER AND HEAT PUMP. ASSOCIATED DUCT WORK FOR BOTH SYSTEMS LICENSE NUMBER: H00397
010-057235-00 | 010-I003-00100 | 2019-11-04 | MMEPR1922561 |  | 0 | BUILDING PERMIT/PLAN REVIEW: RBLD1809119 RUN GAS TO NEW FURNACE LICENSE NUMBER: P00329 ¦ SCOPE ITEM: FUEL GAS OR LP GAS
010-057235-00 | 010-I003-00100 | 2019-09-05 | NEWR1909273 |  | 300000 | PLAN APPROVAL: FINAL REVIEWED FOR COMPLIANCE UNDER: 2019 RESIDENTIAL CODE OF OHIO USE/OCCUPANCY GROUP: 1, 2, 3 FAMILY DWELLING CONSTRUCTION TYPE: V-B DESCRIPTION OF WORK: BUILD A 2 STORY FRAMED, 3 FAMILY CARRIAGE HOUSE ON FULL SLAB, 5 CAR ATTACH
010-057235-00 | 010-I003-00100 | 2019-11-04 | PMEPR1922559 |  | 0 | BUILDING PERMIT/PLAN REVIEW: RBLD1809119 PROVIDE NEW DWV - WATER LINES AND FIXTURES FOR REMODEL
010-057235-00 | 010-I003-00100 | 2022-11-29 |  |  |  | MOVE CARD 4 TO CARD 3
010-057235-00 | 010-I003-00100 | 2022-10-20 |  |  |  | MOVE CARD 4 TO CARD 3
010-057235-00 | 010-I003-00100 | 2020-04-09 | MMEPR2006997 |  | 0 | BUILDING PERMIT/PLAN REVIEW: NEWR1909273 INSTALL ALL NEW HVAC SYSTEMS LICENSE NUMBER: H00659 ¦ SCOPE ITEM: FURNACES / AIR HANDLERS / RTUS
010-057235-00 | 010-I003-00100 | 2020-08-13 | MMEPM2016554 |  | 0 | BUILDING PERMIT/PLAN REVIEW: NEWM1904630 FURNISH AND INSTALL AIR HANDLERS AND HEAT LICENSE NUMBER: H00397 ¦ SCOPE ITEM: FURNACES / AIR HANDLERS / RTUS
010-057235-00 | 010-I003-00100 | 2020-04-09 | MMEPM2006986 |  | 0 | BUILDING PERMIT/PLAN REVIEW: NEWM1904630 INSTALL ALL NEW HVAC SYSTEMS LICENSE NUMBER: H00659 ¦ SCOPE ITEM: FURNACES / AIR HANDLERS / RTUS
010-057235-00 | 010-I003-00100 | 2020-05-26 | FSUPM2004542 |  | 0 | 985 E BROAD ST. 45 SPRINKLERS. REFERENCE BLDG. PERMIT #NEWM1904630. INSTALL FIRE SPRINKLER SYSTEM IN NEW 6-UNIT APARTMENT BUILDING. SPRINKLER SYSTEM: REQUIRED NFPA 13R. HAZARD CLASS: LIGHT. STANDPIPE SYSTEM: NOT REQUIRED. DEMAND AT RISER BA
010-057235-00 | 010-I003-00100 | 2020-05-26 | FSUPM2004542 |  | 0 | 985 E BROAD ST. 45 SPRINKLERS. REFERENCE BLDG. PERMIT #NEWM1904630. INSTALL FIRE SPRINKLER SYSTEM IN NEW 6-UNIT APARTMENT BUILDING. SPRINKLER SYSTEM: REQUIRED NFPA 13R. HAZARD CLASS: LIGHT. STANDPIPE SYSTEM: NOT REQUIRED. DEMAND AT RISER BA
010-057235-00 | 010-I003-00100 | 2020-03-04 | EMLSR2004752 |  | 0 | BUILDING PERMIT/PLAN REVIEW: NEWR1909273 MLS SCOPE: TEMPORARY/FREESTANDING SERVICE (UP TO 200 AMPS DURING CONSTRUCTION)
010-057235-00 | 010-I003-00100 | 2020-11-03 | MMEPR2022961 |  | 0 | BUILDING PERMIT/PLAN REVIEW: NEWR1909273 HVAC FINAL LICENSE NUMBER: H00397 ¦ SCOPE ITEM: FURNACES / AIR HANDLERS / RTUS
010-057235-00 | 010-I003-00100 | 2020-09-03 | FALRM2008388 |  | 0 | INSTALL NEW SUPERVISION ONLY SYSTEM FOR BROAD & HOFFMAN. NEW SYSTEM TO SUPERVISE SPRINKLER SYSTEM. REFERENCE B.P. NEWM1904630 - (1) A/V DEVICE, (1) MANUAL PULL STATION, (1) SMOKE/HEAT DETECTOR, (1) SPRINKLER FLOW ALARM, (3) SPRINKLER TAMPER DEVICES.
010-057235-00 | 010-I003-00100 | 2020-09-03 | FALRM2008388 |  | 0 | INSTALL NEW SUPERVISION ONLY SYSTEM FOR BROAD & HOFFMAN. NEW SYSTEM TO SUPERVISE SPRINKLER SYSTEM. REFERENCE B.P. NEWM1904630 - (1) A/V DEVICE, (1) MANUAL PULL STATION, (1) SMOKE/HEAT DETECTOR, (1) SPRINKLER FLOW ALARM, (3) SPRINKLER TAMPER DEVICES.
010-057235-00 | 010-I003-00100 | 2021-04-22 |  |  |  | FOR REMOD WORK, EST STILL IN PROGRSS (CD1), AND FOR CD2 COMPL
010-057235-00 | 010-I003-00100 | 2019-04-03 | MMEPR1906210 |  | 0 | BUILDING PERMIT/PLAN REVIEW: RBLD1809119 HYDRONIC WORK PER APPROVED SET OF PLANS LICENSE NUMBER: SHW00103
010-057235-00 | 010-I003-00100 | 2019-02-20 |  |  |  | REMOD
010-057235-00 | 010-I003-00100 | 2022-10-20 |  |  |  | OWNER STATES BLDG AT 973 E BROAD ST IS ONE FAMILY DWLG, 985 E BROAD ST HAS SIX UNITS, & REAR BLDG AT 972 E CAPITAL ST HAS THREE UNITS OVER THREE GARAGES. ADJUST LUC & DATA.
010-057236-00 | 010-G029-00100 | 2024-09-18 | MMLSR2437952 |  | 0 | MLS SCOPE: REPLACEMENT OF A SINGLE FURNACE, A/C AND/OR HEAT PUMP LICENSE NUMBER: H01005 ¦ SCOPE ITEM: FURNACES / AIR HANDLERS / RTUS
010-057236-00 | 010-G029-00100 | 2024-09-18 | MMLSR2437952 |  | 0 | MLS SCOPE: REPLACEMENT OF A SINGLE FURNACE, A/C AND/OR HEAT PUMP LICENSE NUMBER: H01005 ¦ SCOPE ITEM: FURNACES / AIR HANDLERS / RTUS
010-057239-00 | 010-I045-04300 | 2023-05-01 | PMEPR2318032 |  | 0 | INSTALL 3 WATER HEATERS- (2) 50 GALLON PV, (1) 50 GALLON INSTALL 3 DEDUCT METERS INSTALL 10' OF WATER LINES UP TO DEDUCT METER. THIS IS FOR EACH METER WE INSTALLED.
010-057239-00 | 010-I045-04300 | 2022-12-06 | EMEPR2248330 |  | 0 | STAND ALONE OUTLET FOR WATER HEATER
010-057239-00 | 010-I045-04300 | 2022-12-06 | EMEPR2248329 |  | 0 | STAND ALONE OUTLET FOR WATER HEATER
010-057239-00 | 010-I045-04300 | 2023-05-23 | ALTR2321309 |  | 25000 | PLAN APPROVAL: FINAL REVIEWED FOR COMPLIANCE UNDER: 2019 RESIDENTIAL CODE OF OHIO USE/OCCUPANCY GROUP: 1, 2, 3 FAMILY DWELLING CONSTRUCTION TYPE: V-B DESCRIPTION OF WORK: ALTER A 2 STORY FRAMED, 2 FAMILY DWELLING: PROJECT SCOPE IS TO RENOVATE TH
010-057239-00 | 010-I045-04300 | 2022-11-11 | PMLSR2245412 |  | 0 | MLS SCOPE: WATER HEATER REPLACEMENT
010-057239-00 | 010-I045-04300 | 2022-11-11 | PMLSR2245415 |  | 0 | MLS SCOPE: WATER HEATER REPLACEMENT
010-057243-00 | 010-J025-04700 | 2019-08-08 | PMEPR1915791 |  | 0 | REPLACING APPROXIMATELY 10 FEET OF HORIZONTAL BUILDING DRAIN. CONNECT TO EXISTING BRANCH LINES. REPLACE USING PVC PIPING MATERIAL. ALL MATERIAL APPROVED IN 702.1
010-057244-00 | 010-J045-11200 | 2023-07-10 | DEMO2328289 |  | 3800 | DEMO OF A GARAGE
010-057244-00 | 010-J045-11200 | 2024-01-01 |  |  |  | SPL/NWP/VD
010-057244-00 | 010-J045-11200 | 2024-01-08 | PMEPR2402737 |  | 0 | Building Permit/Plan Review: NEWR2333486 Install plumbing in new build
010-057244-00 | 010-J045-11200 | 2024-01-25 | MMEPR2404697 |  | 0 | Building Permit/Plan Review: NEWR2333486 NEW BUILD COMPLETE HVAC INSTALLATION License Number: H00846 ¦ Scope Item: furnaces / air handlers / RTUs
010-057244-00 | 010-J045-11200 | 2024-01-08 | MMEPR2402739 |  | 0 | Building Permit/Plan Review: NEWR2333486 Install natural gas fuel lines to fixtures License Number: P00171 ¦ Scope Item: fuel gas or LP gas
010-057244-00 | 010-J045-11200 | 2024-02-14 | EMEPR2407229 |  | 0 | Building Permit/Plan Review: NEWR2333486 New build electrical rough-in, finish and service on house
010-057244-00 | 010-J045-11200 | 2023-08-08 | NEWR2333486 |  | 459744 | PLAN APPROVAL: FINAL REVIEWED FOR COMPLIANCE UNDER: 2019 RESIDENTIAL CODE OF OHIO USE/OCCUPANCY GROUP: 1, 2, 3 FAMILY DWELLING CONSTRUCTION TYPE: V-B DESCRIPTION OF WORK: BUILD A 2 STORY FRAMED, 1 FAMILY DWELLING ON FULL BASEMENT, UNFINISHED, WA
010-057244-00 | 010-J045-11200 | 2024-04-12 |  |  |  | POSS NC
010-057251-00 | 010-D049-04500 | 2024-10-09 | RSWDR2440745 |  | 13000 | REMOVE EXISTING SHINGLE ROOF TO DECK AND REPLACE WITH NEW FELT UNDERLAYMENT, ICE BARRIER MEMBRANE AT EAVE, NECESSARY FLASHINGS, AND NEW ASPHALT SHINGLES. WORK TO COMPLY WITH RCO CHAPTER 9 & MANUFACTURE INSTALLATION INSTRUCTIONS.
010-057252-00 | 010-J014-04600 | 2020-10-13 | MMLSR2021215 |  | 0 | MLS SCOPE: REPLACEMENT OF A SINGLE FURNACE LICENSE NUMBER: H00150 ¦ SCOPE ITEM: FURNACES / AIR HANDLERS / RTUS
010-057253-00 | 010-I014-03000 | 2023-01-01 |  |  |  | SPL/NWP/VD
010-057253-00 | 010-I014-03000 | 2024-02-08 |  |  |  | DET GAR
010-057253-00 | 010-I014-03000 | 2023-10-24 | ALTR2345177 |  | 2300 | PLAN APPROVAL: FINAL REVIEWED FOR COMPLIANCE UNDER: 2019 RESIDENTIAL CODE OF OHIO USE/OCCUPANCY GROUP: 1, 2, 3 FAMILY DWELLING CONSTRUCTION TYPE: V-B DESCRIPTION OF WORK: ALTER A 2 STORY FRAMED, 1 FAMILY DWELLING BY BUILDING A 24’X24’ DETACHED G
010-057255-00 | 010-M038-08000 | 2023-02-15 | RSWDR2307676 |  | 20500 | REMOVE EXISTING EXTERIOR WALL COVERING SYSTEM AND REPLACE WITH NEW EXTERIOR SIDING OVER AN APPROVED WATER-RESISTIVE BARRIER. WORK TO COMPLY WITH RCO 703.SIDING INFO: RESIDING ALL SIDES OF HOME WITH 12 SQ DUTCH LAP VINYL SIDING IN GLACIER WHITE.
010-057255-00 | 010-M038-08000 | 2022-03-22 | RSWDR2212118 |  | 12870 | REMOVE EXISTING 10 WINDOW(S), 0 DOOR(S) AND REPLACE WITH NEW. WORK TO COMPLY WITH RCO 612, RCO 308, AND RCO 113.6.1 WITH A U VALUE OF 0.35 OR BETTER.
010-057255-00 | 010-M038-08000 | 2023-03-07 | EMLSR2310383 |  | 0 | BUILDING PERMIT/PLAN REVIEW: ALTR2305653 MLS SCOPE: ELECTRIC FOR SOLAR PHOTOVOLTAIC (PV) SYSTEM
010-057256-00 | 010-I036-06200 | 2019-04-22 | PMEPR1907379 |  | 0 | ADD BASEMENT BATHROOM AND KITCHEN TANKLESS WATER HEATER
010-057256-00 | 010-I036-06200 | 2019-04-25 | MMEPR1907676 |  | 0 | BUILDING PERMIT/PLAN REVIEW: ALTR1903031 INSTALL NEW FURNACE IN BASEMENT OF 364 AND (3) AC UNITS FOR 364 AND 366, NEW DUCTWORK FOR BASEMENT AREA IN 364. LICENSE NUMBER: H00415
010-057256-00 | 010-I036-06200 | 2019-04-22 | MMEPR1907378 |  | 0 | BUILDING PERMIT/PLAN REVIEW: ALTR1903031 ADD GAS PIPING TO FURNACE / WATER HEATER / COOK TOP LICENSE NUMBER: P00093
010-057256-00 | 010-I036-06200 | 2019-04-19 | MMEPR1907325 |  | 0 | STATUS CHANGE: 4/19/2019 - OWNER TRYING TO PULL 2 FAM MEP'S REPLACE GAS FURNACE AND AC UNIT IN BASEMENT LICENSE NUMBER: HO9999
010-057256-00 | 010-I036-06200 | 2019-04-24 | EMEPR1907632 |  | 0 | BUILDING PERMIT/PLAN REVIEW: ALTR1903031 BASEMENT REMODEL
010-057256-00 | 010-I036-06200 | 2019-04-04 | ALTR1903031 |  | 20000 | ALTER 2 STORY TWO FAMILY DWELLING BY FINISHING PART OF BASEMENT WITH BEDROOM AND FULL BATHROOM. BASEMENT WILL BE ADDED TO 1ST FLOOR UNIT. BASEMENT EGRESS WINDOW WELL TO BE INSTALLED IN BEDROOM PER PLANS. M/E/P PERMITS TO BE PULLED SEPARATELY. INSPECTIONS
010-057256-00 | 010-I036-06200 | 2019-04-19 | PMEPR1907323 |  | 0 | STATUS CHANGE: 4/19/2019 - OWNER TRYING TO PULL 2 FAM MEP'S BUILDING PERMIT/PLAN REVIEW: ALTR1903031 ADD 2 SINKS 1 TUB CONVERT EXISTING FLOOR DRIAN TO A SHOWER REPLACE EXISTING TOILET WITH NEW ADD NEW JHOT WATER TANK
010-057257-00 | 010-I062-00900 | 2021-02-10 | PMEPI2104858 |  | 5100 | Alter one family 1 story dwelling by installing sump pump and pit only
010-057257-00 | 010-I062-00900 | 2021-02-10 | EMEPR2104852 |  | 0 | Installing outlet for sump pump
010-057259-00 | 010-K043-00700 | 2019-01-24 |  |  |  | OCCUP/REMOD
010-057259-00 | 010-K043-00700 | 2021-03-10 |  |  |  | REMOD/OCCUP
010-057259-00 | 010-K043-00700 | 2019-12-03 |  |  |  | REMOD/OCCUP.
010-057260-00 | 010-K051-03800 | 2023-02-02 | MMEPR2306049 |  | 0 | BUILDING PERMIT/PLAN REVIEW: ADDR2226324 ADDITION TO DUCT WORK/FLOOR REGISTERS LICENSE NUMBER: H00287 ¦ SCOPE ITEM: DUCTWORK / DAMPERS
010-057260-00 | 010-K051-03800 | 2022-12-14 | EMEPR2249506 |  |  | INSTALL ELECTRICAL PER PLAN
010-057260-00 | 010-K051-03800 | 2022-09-09 | MMLSR2236400 |  | 0 | MLS SCOPE: REPLACEMENT OF A SINGLE A/C UNIT OR HEAT PUMP LICENSE NUMBER: H00287 ¦ SCOPE ITEM: AIR CONDITIONING (INCLUDING CONDENSERS, EVAPORATORS, COMPRESSORS)
010-057260-00 | 010-K051-03800 | 2022-06-29 | ADDR2226324 |  | 20000 | PLAN APPROVAL: FINAL REVIEWED FOR COMPLIANCE UNDER: 2019 RESIDENTIAL CODE OF OHIO USE/OCCUPANCY GROUP: 1, 2, 3 FAMILY DWELLING CONSTRUCTION TYPE: V-B DESCRIPTION OF WORK: ALTER A 2 STORY FRAMED, 1 FAMILY DWELLING. SCOPE IS TO BUILD A 7’X13’ WOOD
010-057260-00 | 010-K051-03800 | 2022-12-14 | EMEPR2249506 |  | 0 | BUILDING PERMIT/PLAN REVIEW: ADDR2226324 INSTALL ELECTRICAL PER PLAN
010-057260-00 | 010-K051-03800 | 2023-06-14 |  |  |  | COMPL OF ADDN
010-057260-00 | 010-K051-03800 | 2024-05-13 | RSWDR2419416 |  | 9000 | REMOVE EXISTING SHINGLE ROOF TO DECK AND REPLACE WITH NEW FELT UNDERLAYMENT, ICE BARRIER MEMBRANE AT EAVE, NECESSARY FLASHINGS, AND NEW ASPHALT SHINGLES. WORK TO COMPLY WITH RCO CHAPTER 9 & MANUFACTURE INSTALLATION INSTRUCTIONS.
010-057262-00 | 010-K051-04000 | 2021-12-22 | MMLSR2149942 |  | 0 | MLS SCOPE: REPLACEMENT OF A SINGLE FURNACE LICENSE NUMBER: H00150 ¦ SCOPE ITEM: FURNACES / AIR HANDLERS / RTUS
010-057264-00 | 010-K051-04200 | 2019-04-11 | EMEPR1906765 |  | 0 | BUILDING PERMIT/PLAN REVIEW: RBLD1809951 INSTALL ELECTRIC IN NEW GARAGE
010-057266-00 | 010-K051-01000 | 2020-09-28 | PMLSR2019975 |  | 0 | MLS SCOPE: WATER HEATER REPLACEMENT
010-057268-00 | 010-K050-00600 | 2019-06-03 |  |  |  | RECK FOR DWLG COND
010-057270-00 | 010-K050-00400 | 2021-06-24 | EMEPR2124121 |  | 0 | BUILDING PERMIT/PLAN REVIEW: ALTR2109225 DETACHED GARAGE AND UNDERGROUND
010-057270-00 | 010-K050-00400 | 2020-02-10 | RSWDR2000521 |  | 9000 | REMOVE EXISTING 11 WINDOW(S), 2 DOOR(S) AND REPLACE WITH NEW. WORK TO COMPLY WITH RCO 612, RCO 308, AND RCO 113.6.1 WITH A U VALUE OF 0.35 OR BETTER. WINDOWS INFO: ALL WINDOWS. DOORS INFO: FRONT & BACK. REMOVE EXISTING EXTERIOR WALL COVERING SYSTEM AND
010-057270-00 | 010-K050-00400 | 2021-03-16 | ALTR2109225 |  | 25000 | PLAN APPROVAL: FINAL REVIEWED FOR COMPLIANCE UNDER: 2019 RESIDENTIAL CODE OF OHIO USE/OCCUPANCY GROUP: 1, 2, 3 FAMILY DWELLING CONSTRUCTION TYPE: V-B DESCRIPTION OF WORK: ALTER A 2 STORY FRAMED, 1 FAMILY DWELLING BY BUILDING A 26X22 DETACHED GAR
010-057272-00 | 010-K052-04400 | 2019-09-23 | PMEPC1919162 |  | 0 | BUILDING PERMIT/PLAN REVIEW: ALTC1901710 ADD PLUMBING FOR KITCHEN EQUIPMENT
010-057272-00 | 010-K052-04400 | 2019-01-24 |  |  |  | INTERIOR REMODEL
010-057272-00 | 010-K052-04400 | 2019-08-30 | ALTC1909111 |  | 5000 | PLAN APPROVAL: FINAL REVIEWED FOR COMPLIANCE UNDER: 2017 OBC AND ICC A117.1-2009 WITH MODIFICATIONS IN OBC 1112.0. WORK NOT INCLUDED IN THIS APPROVAL: NONE USE/OCCUPANCY GROUP: B CONSTRUCTION TYPE: V-B DESCRIPTION OF WORK: ALTERATION WITHIN 2 STO
010-057272-00 | 010-K052-04400 | 2019-11-06 | MMEPC1922846 |  | 0 | BUILDING PERMIT/PLAN REVIEW: ALTC1901710 INSTALLING EXHAUST FAN. RELOCATION OF 2 OUTLETS LICENSE NUMBER: H00337 ¦ SCOPE ITEM: DUCTWORK / DAMPERS
010-057272-00 | 010-K052-04400 | 2019-09-23 | MMEPC1919158 |  | 0 | BUILDING PERMIT/PLAN REVIEW: ALTC1901710 ADD GAS PIPING TO COOK LINE LICENSE NUMBER: P00093
010-057272-00 | 010-K052-04400 | 2019-09-23 | MMEPC1919158 |  | 0 | BUILDING PERMIT/PLAN REVIEW: ALTC1901710 ADD GAS PIPING TO COOK LINE LICENSE NUMBER: P00093
010-057272-00 | 010-K052-04400 | 2019-09-11 | EMEPC1918281 |  | 0 | BUILDING PERMIT/PLAN REVIEW: ALTC1901710 BUILD OUT FOR RESTRUANT
010-057272-00 | 010-K052-04400 | 2020-02-06 |  |  |  | IMPROVEMENTS/REMOD
010-057272-00 | 010-K052-04400 | 2019-12-04 | PMEPC1925032 |  | 0 | BUILDING PERMIT/PLAN REVIEW: ALTC1909111 ROUGH PLUMB
010-057272-00 | 010-K052-04400 | 2019-12-12 | EMEPC1925807 |  | 0 | BUILDING PERMIT/PLAN REVIEW: ALTC1909111 WIRE SPACE PER PLANS
010-057272-00 | 010-K052-04400 | 2020-01-01 |  |  |  | SPL_NWP_VD
010-057272-00 | 010-K052-04400 | 2020-01-01 |  |  |  | SPL_NWP_VD
010-057272-00 | 010-K052-04400 | 2019-09-23 | PMEPC1919162 |  | 0 | BUILDING PERMIT/PLAN REVIEW: ALTC1901710 ADD PLUMBING FOR KITCHEN EQUIPMENT
010-057273-00 | 010-K043-02700 | 2020-05-07 | DEMO2003988 |  | 1332 | DEMOLITION OF SINGLE STORY 216 SQ FT SFD ACCESSORY STRUCTURE COLUMBUS SOUTHSIDE AREA COMMISSION
010-057275-00 | 010-K051-00800 | 2019-08-15 | EMEPR1916348 |  | 0 | 200 AMP SERVICE
010-057275-00 | 010-K051-00800 | 2021-10-26 | MMLSR2142492 |  | 0 | MLS Scope: Replacement of a Single Furnace, A/C and/or Heat Pump License Number: H00855 ¦ Scope Item: air conditioning (including condensers, evaporators, compressors) License Number: H00855 ¦ Scope Item: furnaces / air handlers / RTUs
010-057276-00 | 010-K051-04300 | 2019-07-09 | EMEPR1913237 |  | 0 | BUILDING PERMIT/PLAN REVIEW: ALTR1906443 INSTALLING OUTLETS FOR SUMP PUMP
010-057276-00 | 010-K051-04300 | 2023-07-19 | MMLSR2330078 |  | 0 | MLS Scope: Replacement of a Single Furnace, A/C and/or Heat Pump License Number: H00855 ¦ Scope Item: air conditioning (including condensers, evaporators, compressors) License Number: H00855 ¦ Scope Item: furnaces / air handlers / RTUs
010-057276-00 | 010-K051-04300 | 2019-06-27 | ALTR1906443 |  | 10000 | ALT 1 STY SFD BY INSTALLING INTERIOR PERIMETER DRAIN SUMP WELL AND PUMP. SEPARATE ELECTRIC REQUIRED FOR PUMP ELECTRIC IF NEEDED
010-057278-00 | 010-K043-01600 | 2024-04-11 | EMEPR2414973 |  | 0 | Building Permit/Plan Review: ALTR2414971 120 / 240 OVERHEAD SERVICE, 1 GFCI OUTLET IN EXTERIOR, 200 AMP METER BASE, 2 CEILING RECEPTACLES, AND OUTLETS / LIGHTS - SPACED OUT NO MORE THAN 8'.
010-057278-00 | 010-K043-01600 | 2024-04-11 | ALTR2414971 |  | 25000 | Plan Approval: Final Reviewed For Compliance Under: 2019 Residential Code Of Ohio Use/Occupancy Group: 1, 2, 3 Family Dwelling Construction Type: V-B Description Of Work: Alter a 1 Story Framed, 1 Family Dwelling by building 24’x 30’ wood frame
010-057281-00 | 010-K052-04700 | 2025-03-06 |  |  |  | REMOD
010-057286-00 | 010-K052-05300 | 2024-02-13 | PMLSR2406912 |  | 0 | MLS Scope: Water Heater Replacement
010-057289-00 | 010-K050-06900 | 2019-05-28 | MMEPR1910079 |  | 0 | GAS LEAK REPAIR LICENSE NUMBER: P00683 ¦ SCOPE ITEM: FUEL GAS OR LP GAS
010-057290-00 | 010-M021-14600 | 2019-05-28 | GBLW1900695 |  | 0 | INSTALL LED CHANNEL LETTERS SOUTH ELEV
010-057290-00 | 010-M021-14600 | 2019-05-28 | GGBB1900696 |  | 0 | FACE REPLACEMENT SOUTH ELEV
010-057290-00 | 010-M021-14600 | 2019-06-13 | MMEPC1911326 |  | 0 | BUILDING PERMIT/PLAN REVIEW: ALTC1902186 DUCTWORK ALTERATION LICENSE NUMBER: H00755 ¦ SCOPE ITEM: DUCTWORK / DAMPERS
010-057290-00 | 010-M021-14600 | 2019-06-04 | PMEPC1910678 |  | 0 | BUILDING PERMIT/PLAN REVIEW: ALTC1902186 INSTALL DRAIN LINES, WATER LINES, VENT LINES & FIXTURES PER BUILDING PERMIT.
010-057290-00 | 010-M021-14600 | 2019-06-24 | PMEPC1912079 |  | 0 | BUILDING PERMIT/PLAN REVIEW: ALTC1904141 INSTALL 1 NEW HAND WASH SINK, PVC FOR DRAIN AND PEX FOR DW HOT AND COLD
010-057290-00 | 010-M021-14600 | 2019-07-30 | PMLSC1915023 |  | 0 | MLS SCOPE: WATER HEATER REPLACEMENT
010-057290-00 | 010-M021-14600 | 2019-05-02 | ALTC1904141 |  | 200000 | 968 W. 5TH AVE. PLAN APPROVAL: CONDITIONAL: REFERENCE CONDITIONS OF THE PLAN APPROVAL FOR DETAILS. REVIEWED FOR COMPLIANCE UNDER: 2017 OBC AND ICC A117.1-2009 WITH MODIFICATIONS IN OBC 1112.0. WORK NOT INCLUDED IN THIS APPROVAL: MECHANICAL, FIRE A
010-057290-00 | 010-M021-14600 | 2019-06-26 | EMEPC1912258 |  | 0 | BUILDING PERMIT/PLAN REVIEW: ALTC1904141 INSTALLING NEW LIGHTS, RELOCATING RECEPTACLES
010-057290-00 | 010-M021-14600 | 2019-06-26 | EMEPC1912269 |  | 0 | BUILDING PERMIT/PLAN REVIEW: ALTC1902186 ELECTRICAL WORK PER THE APPROVED BUILDING PERMIT DRAWING
010-057290-00 | 010-M021-14600 | 2019-04-26 | GBLW1900558 |  | 0 | 26 SF INTERNALLY ILLUMINATED WALL SIGN. MAINSTREAM BEAUTY. SOUTH ELEVATION.
010-057290-00 | 010-M021-14600 | 2019-05-28 | GBLW1900692 |  | 0 | INSTALL S/F WALL SIGN SOUTH ELEV
010-057290-00 | 010-M021-14600 | 2019-05-28 | GBLW1900694 |  | 0 | INSTALL LED CHANNEL LETTERS NORTH ELEV
010-057290-00 | 010-M021-14600 | 2020-02-18 | EMEPC2003604 |  | 0 | BUILDING PERMIT/PLAN REVIEW: ALTC1910173 INSTALL ELECTRICAL PER APPROVED PLANS ALTC1910173
010-057290-00 | 010-M021-14600 | 2020-01-08 | GBLW2000022 |  | 0 | INSTALL NEW ILLUMINATED 46 SQ FT WALL SIGN FIVE GUYS
010-057290-00 | 010-M021-14600 | 2020-01-08 | GGBB2000021 |  | 0 | FACE REPLACEMENT - CHANGE TENANT PANELS GRAPHICS FIVE GUYS
010-057290-00 | 010-M021-14600 | 2020-03-03 | MMEPC2004576 |  | 0 | BUILDING PERMIT/PLAN REVIEW: ALTC1910173 REPLACE EXISTING SUPPLY GRILLES WITH NEW LICENSE NUMBER: H00074 ¦ SCOPE ITEM: VENTILATION SYSTEMS
010-057290-00 | 010-M021-14600 | 2020-02-19 | PMEPC2003639 |  | 0 | BUILDING PERMIT/PLAN REVIEW: ALTC1910173 ALTER EXISTING PLUMBING PER APPROVED DRAWINGS, RECONNECT NEW FIXTURES IN SAME LOCATION.
010-057290-00 | 010-M021-14600 | 2022-07-19 | EMEPC2229134 |  | 0 | 2 OUTLETS WITH A NEW CIRCUIT
010-057290-00 | 010-M021-14600 | 2022-08-16 | EMEPC2233136 |  | 0 | (2) ADDITIONAL RECEPTACLES FOR DRINK COOLER
010-057290-00 | 010-M021-14600 | 2022-07-06 | PMEPC2227083 |  | 0 | INSTALLING HAND SINK PLUS BAR 3 COMPARTMENT SINK WITH WATER, AND DRAIN LINES PLUS VENT OVER TO MAIN EXIST. BUILDING SANITARY - OK PER J RICHARDSON
010-057290-00 | 010-M021-14600 | 2021-06-24 | FSUPC2124098 |  | 0 | 974 W. 5th Ave Stand Alone Permit (Existing hood) Alteration to existing UL300 Kitchen Hood Suppression system to add nozzles and repipe system for new appliances.
010-057290-00 | 010-M021-14600 | 2021-06-24 | FSUPC2124098 |  | 0 | 974 W. 5th Ave Stand Alone Permit (Existing hood) Alteration to existing UL300 Kitchen Hood Suppression system to add nozzles and repipe system for new appliances.
010-057290-00 | 010-M021-14600 | 2024-08-01 | EMEPC2430536 |  | 0 | BUILDING PERMIT/PLAN REVIEW: ALTC2413397 NEW WIRING, OUTLETS, LIGHTS FOR MOCHINUT TENANT FIT OUR
010-057290-00 | 010-M021-14600 | 2024-07-08 | MMEPC2427987 |  | 0 | BUILDING PERMIT/PLAN REVIEW: ALTC2413397 HVAC DEMOLITION, PROVIDE AND INSTALL RTU, KITCHEN HOOD, MAKE UP AIR UNIT, DUCTWORK/GREASE DUCT, GRDS, TESTING AND BALANCING. LICENSE NUMBER: H00366 ¦ SCOPE ITEM: DUCTWORK / DAMPERS LICENSE NUMBER: H00366 ¦ SCOP
010-057290-00 | 010-M021-14600 | 2024-09-10 | MMEPC2436760 |  | 0 | BUILDING PERMIT/PLAN REVIEW: ALTC2413397 GAS INSPECTION LICENSE NUMBER: P01116 ¦ SCOPE ITEM: FUEL GAS OR LP GAS
010-057290-00 | 010-M021-14600 | 2024-07-09 | PMEPC2428132 |  | 0 | BUILDING PERMIT/PLAN REVIEW: ALTC2413397 REMOVE EXISTING WATER HEATER AN ASSOCIATED PIPING ON P101. PROVIDE AND INSTALL WATER, WATER, GAS PIPING, PLUMBING FIXTURES, WATER HEATER PER PLAN. EXTEND NEW GAS MAIN TO METER MANIFOLD LOCATION AND NEW DCW DISTRI
010-057293-00 | 010-K049-06600 | 2020-12-17 | PMLSR2026234 |  | 0 | MLS Scope: Water Heater Replacement
010-057293-00 | 010-K049-06600 | 2020-09-08 | PMLSR2018450 |  | 0 | MLS SCOPE: WATER HEATER REPLACEMENT
010-057296-00 | 010-K051-00500 | 2019-02-04 | MMEPR1902253 |  | 0 | GAS LINES TO METER LICENSE NUMBER: P00379
010-057296-00 | 010-K051-00500 | 2019-02-04 | PMLSR1902258 |  | 0 | WATER HEATER REPLACEMENT
010-057297-00 | 010-K051-04700 | 2022-01-31 | MMLSR2205395 |  | 0 | MLS SCOPE: REPLACEMENT OF A SINGLE FURNACE LICENSE NUMBER: H00150 ¦ SCOPE ITEM: FURNACES / AIR HANDLERS / RTUS
010-057299-00 | 010-K049-06400 | 2019-11-05 | RSWDR1905686 |  | 9532 | REMOVE EXISTING SHINGLE ROOF TO DECK AND REPLACE WITH NEW FELT UNDERLAYMENT, ICE BARRIER MEMBRANE AT EAVE, NECESSARY FLASHINGS, AND NEW ASPHALT SHINGLES. WORK TO COMPLY WITH RCO CHAPTER 9 & MANUFACTURE INSTALLATION INSTRUCTIONS.ROOF INFO: SLATE TEAR OFF
010-057300-00 | 010-J046-02700 | 2022-10-18 | MMEPR2241936 |  | 0 | BUILDING PERMIT/PLAN REVIEW: ADDR2129823 RUN GAS LINES TO 1 FURNACE, 1 HWH & 1 STOVE LICENSE NUMBER: P00039 ¦ SCOPE ITEM: FUEL GAS OR LP GAS
010-057300-00 | 010-J046-02700 | 2022-01-29 | MMEPR2205281 |  | 0 | BUILDING PERMIT/PLAN REVIEW: ADDR2129823 INSTALL 92% EFFICIENT GAS FURNACE INSTALL NEW CONDENSER INSTALL ALL NEW SUPPLY AND RETURN AIR DUCTS (ROUGH-IN) INSTALL BATH FAN EXHAUST INSTALL DRYER VENT LICENSE NUMBER: H00819 ¦ SCOPE ITEM: FURNACES / AIR HAND
010-057300-00 | 010-J046-02700 | 2021-08-05 | ACS2130799 |  | 60000 | ADVANCED CONSTRUCTION START WITHIN THE INTERIOR ONLY IN AN EXISTING SINGLE FAMILY DWELLING.. WORK INCLUDES REMOVAL OF NON-LOAD BEARING WALLS AND NON-FIRE RATED WALL/CEILING ASSEMBLIES. APPLICANT PROCEEDS AT OWN RISK. WORK PERMITTED TO PROCEED TO POINT OF
010-057300-00 | 010-J046-02700 | 2021-10-11 | EMEPR2140267 |  | 0 | BUILDING PERMIT/PLAN REVIEW: ADDR2129823 WIRE PER PLANS
010-057300-00 | 010-J046-02700 | 2022-01-10 | PMEPR2202904 |  | 0 | BUILDING PERMIT/PLAN REVIEW: ADDR2129823 INSTALL PLUMBING AS PER DRAWINGS
010-057301-00 | 010-K058-18000 | 2022-10-20 | PMLSR2242324 |  | 0 | MLS SCOPE: WATER HEATER REPLACEMENT
010-057301-00 | 010-K058-18000 | 2019-10-28 | MMLSR1921984 |  | 0 | MLS SCOPE: REPLACEMENT OF A SINGLE FURNACE, A/C AND/OR HEAT PUMP LICENSE NUMBER: H00425 ¦ SCOPE ITEM: AIR CONDITIONING (INCLUDING CONDENSERS, EVAPORATORS, COMPRESSORS)
010-057304-00 | 010-K058-17600 | 2020-09-30 | RSWDR2004928 |  | 6358 | REMOVE EXISTING SHINGLE ROOF TO DECK AND REPLACE WITH NEW FELT UNDERLAYMENT, ICE BARRIER MEMBRANE AT EAVE, NECESSARY FLASHINGS, AND NEW ASPHALT SHINGLES. WORK TO COMPLY WITH RCO CHAPTER 9 & MANUFACTURE INSTALLATION INSTRUCTIONS.ROOF INFO: SHINGLE TEAR OF
010-057304-00 | 010-K058-17600 | 2020-07-08 | EMLSR2013553 |  | 0 | MLS SCOPE: TEMPORARY/FREESTANDING SERVICE (UP TO 200 AMPS DURING CONSTRUCTION)
010-057304-00 | 010-K058-17600 | 2024-02-15 | MMLSR2407302 |  | 0 | MLS Scope: Replacement of a Single Furnace, A/C and/or Heat Pump License Number: H00855 ¦ Scope Item: air conditioning (including condensers, evaporators, compressors) License Number: H00855 ¦ Scope Item: furnaces / air handlers / RTUs
010-057309-00 | 010-K058-17300 | 2024-02-21 | EMLSR2407916 |  | 0 | BUILDING PERMIT/PLAN REVIEW: PLEX2407303 MLS SCOPE: ELECTRIC FOR SOLAR PHOTOVOLTAIC (PV) SYSTEM
010-057310-00 | 010-K058-17200 | 2023-03-08 | PMEPI2310542 |  | 13014 | INSTALLING 88 FT OF SUB FLOOR DRAINAGE SYSTEM AND SUPER SUMP * GFCI NEC 210.8(A)(5) NOTE ORC EXCEPTION #2 OF 3401(2) * WIRE/BREAKER SIZE PER NEC 240.3(D) & 310.15(B)(6) * ELECTRIC PERMIT REQUIRE
010-057310-00 | 010-K058-17200 | 2023-03-16 | EMEPR2311749 |  | 0 | INSTALL OUTLET FOR SUMP
010-057311-00 | 010-K058-17100 | 2021-04-19 |  |  |  | RECHECK FOR REHAB
010-057311-00 | 010-K058-17100 | 2020-01-14 | SEC2000405 |  | 500 | UNSF1900227 - SECURE PERMIT FOR GARAGE TO BOARD UP AND SECURE UNTIL THE SUMMER. COMPLETION OF THE WORK DESCRIBED ON THIS PERMIT DOES NOT COMPLY BUILDING ORDER #UNSF1900227 OR ANY OTHER BUILDING ORDER ASSOCIATED WITH THIS PARCEL.
010-057311-00 | 010-K058-17100 | 2021-02-25 | DEMO2106823 |  | 1200 | DEMOLITION OF 396 SQ FT ACCESSORY STRUCTURE COMPLETION OF THE WORK DESCRIBED ON THIS PERMIT, INCLUDING ALL REQUIRED INSPECTIONS AND APPROVALS, WILL COMPLY BUILDING ORDER #UNSF1900227
010-057319-00 | 010-R061-04800 | 2020-12-15 | PMLSR2026017 |  | 0 | MLS Scope: Water Heater Replacement
010-057319-00 | 010-R061-04800 | 2023-09-07 |  |  |  | REQUESTING 100% OOC. HOMEOWNER STATES JOHN LIVES ON ONE SIDE AND BARBARA LIVES ON THE OTHER. CURRENTLY OCCUPYING BOTH SIDWS OF THE DWLG.
010-057319-00 | 010-R061-04800 | 2020-05-18 | EMEPR2009352 |  | 0 | BUILDING PERMIT/PLAN REVIEW: ALTR2001937 WIRE DETACHED GARAGE. INSTALL 6 OUTLETS 6 LIGHTS AND 3 SWITCHES.
010-057319-00 | 010-R061-04800 | 2020-02-24 | ALTR2001937 |  | 32000 | PLAN APPROVAL: FINAL REVIEWED FOR COMPLIANCE UNDER: 2019 RESIDENTIAL CODE OF OHIO USE/OCCUPANCY GROUP: 1, 2, 3 FAMILY DWELLING CONSTRUCTION TYPE: V-B DESCRIPTION OF WORK: ALTER A 2 STORY MASONRY FRAMED, 1 FAMILY DWELLING BY BUILDING A MASONRY FR
010-057319-00 | 010-R061-04800 | 2019-08-27 | EMEPR1917258 |  | 0 | BUILDING PERMIT/PLAN REVIEW: ALTR1908614 INSTALLING OUTLETS FOR SUMP PUMP
010-057319-00 | 010-R061-04800 | 2019-08-21 | ALTR1908614 |  | 11000 | ALT 2 STY 2FD BY INSTALLING INTERIOR PERIMETER DRAIN SUMP WELL AND PUMP. SEPARATE ELECTRIC REQUIRED FOR PUMP ELECTRIC IF NEEDED
010-057324-00 | 010-J040-00100 | 2019-06-24 | MMLSR1912029 |  | 0 | MLS SCOPE: REPLACEMENT OF A SINGLE A/C UNIT OR HEAT PUMP LICENSE NUMBER: H00251 ¦ SCOPE ITEM: AIR CONDITIONING (INCLUDING CONDENSERS, EVAPORATORS, COMPRESSORS)
010-057324-00 | 010-J040-00100 | 2019-03-01 | MMEPR1903863 |  | 0 | BUILDING PERMIT/PLAN REVIEW: ALTR1900948 INSTALLATION OF A NEW GAS FURNACE AND AC. INCLUDES SOME DUCTWORK MODIFICATIONS, DRYER VENT AND BATH FANS AS NEEDED. ALSO INCLUDES GAS LINE PRESSURE TEST. LICENSE NUMBER: H00251 ¦ SCOPE ITEM: DUCTWORK / DAMPERS
010-057324-00 | 010-J040-00100 | 2019-02-06 | ALTR1900948 |  | 80000 | RENOVATE A TWO STORY SFD. RECONFIGURE WALLS, REMODEL UPSTAIRS BATHROOM, ADD DOWNSTAIRS BATHROOM. REPLACE WINDOWS. NEW DRYWALL AND INSULATION THROUGHOUT. ELECTRICAL AND PLUMBING PERMITS REQUIRED
010-057324-00 | 010-J040-00100 | 2019-03-18 | EMEPR1905027 |  | 0 | BUILDING PERMIT/PLAN REVIEW: ALTR1900948 REWIRE ALL
010-057324-00 | 010-J040-00100 | 2019-03-02 | PMEPR1903942 |  | 0 | BUILDING PERMIT/PLAN REVIEW: ALTR1900948 INSTALL ONE (1) FULL BATH AND ONE (1) KITCHEN
010-057325-00 | 010-N012-08800 | 2021-10-04 | PMEPR2139199 |  | 0 | BUILDING PERMIT/PLAN REVIEW: DMGR2128934 REPLACING FIXTURES FROM FIRE DAMAGE. PLUMBING PERMIT 1.5 BATH WITH KITCHEN
010-057325-00 | 010-N012-08800 | 2021-09-28 | MMEPR2138341 |  | 0 | BUILDING PERMIT/PLAN REVIEW: DMGR2128934 REPLACE FURNACE AND ADD HEAT RUNS. LICENSE NUMBER: H00397 ¦ SCOPE ITEM: FURNACES / AIR HANDLERS / RTUS
010-057325-00 | 010-N012-08800 | 2021-09-24 | EMEPR2138035 |  | 0 | BUILDING PERMIT/PLAN REVIEW: DMGR2128934 RESTORE 4 ROOM HOUSE TO ORIGINAL STATE AFTER FIRE WITH EXISTING SERVICE AND 200 AMP BOX. REWIRE HOUSE.
010-057325-00 | 010-N012-08800 | 2021-10-05 | MMEPR2139374 |  | 0 | BUILDING PERMIT/PLAN REVIEW: DMGR2128934 GAS PIPE DRYER STOVE AND FURNACE LICENSE NUMBER: P00327 ¦ SCOPE ITEM: FUEL GAS OR LP GAS
010-057327-00 | 010-C012-03700 | 2019-01-10 | PMEPR1900579 |  | 0 | BUILDING PERMIT/PLAN REVIEW: RBLD1809760 INSTALL DRAIN WASTE AND VENT PIPING FOR KITCHEN AND 2ND FLOOR BATHROOM AND TIE ON TO EXISTING CAST IRON WASTE AND GALVANIZED PIPING. INSTALL NEW WATER LINE PIPING TO KITCHEN AND 2ND FLOOR BATHROOM FIXTURES. INSTA
010-057336-00 | 010-M038-08300 | 2021-06-21 | MMLSR2123305 |  | 0 | MLS Scope: Replacement of a Single Furnace, A/C and/or Heat Pump License Number: H00924 ¦ Scope Item: air conditioning (including condensers, evaporators, compressors) MLS Scope: Replacement of a Single Furnace, A/C and/or Heat Pump License Number: H00
010-057341-00 | 010-B009-00100 | 2022-01-06 | EMEPC2202483 |  | 0 | INSTALL 1-1 POLE 40 AMP CIRCUIT, 1- 2 POLE 15 AMP CIRCUIT, AND 1- 1 POLE 15 AMP CIRCUIT. PROVIDE POWER FOR NEW WALK-IN COOLERS.
010-057342-00 | 010-K086-04700 | 2023-05-01 | MMLSR2317990 |  | 0 | MLS Scope: Replacement of a Single Furnace License Number: H00287 ¦ Scope Item: furnaces / air handlers / RTUs
010-057343-00 | 010-I061-01100 | 2019-05-30 | DMGM1905321 |  | 37000 | ALTERATION TO REPLACE DRYWALL IN UNIT #583 DUE TO WATER DAMAGE. EXISTING MASONRY TENANT SEPARATION WALLS TO BE COVERED IN 1/2 DRYWALL. SEPARATE ELECTRICAL PERMIT REQUIRED. NO DRAWINGS INCLUDED. 2 STORY 5-UNIT TOWNHOUSE BUILDING. R-3/VB INSTALLATION OF MU
010-057343-00 | 010-I061-01100 | 2019-06-06 | EMEPM1910896 |  | 0 | BUILDING PERMIT/PLAN REVIEW: DMGM1905321 NEW PANEL AND HARDWIRE SMOKES CHANGE OUT DEVICES
010-057343-00 | 010-I061-01100 | 2019-11-21 | PMLSM1924232 |  | 0 | MLS SCOPE: WATER HEATER REPLACEMENT
010-057343-00 | 010-I061-01100 | 2023-09-20 | EMEPM2339988 |  | 0 | BUILDING PERMIT/PLAN REVIEW: ALTM2312539 REPLACE PANEL, REMOVE AND REPLACE ALL DEVICES, REPLACE STOVE WIRE, INSTALL LIGHTS, FANS, AND HARDWIRE SMOKE/SMOKE CARBS, TO CODE. ADD BASEMENT LIGHT
010-057343-00 | 010-I061-01100 | 2023-09-06 | MMEPM2337755 |  | 0 | BUILDING PERMIT/PLAN REVIEW: ALTM2312539 REPLACE FURNACE . LICENSE NUMBER: H00397 ¦ SCOPE ITEM: FURNACES / AIR HANDLERS / RTUS
010-057352-00 | 010-R012-06800 | 2019-11-26 | PMLSR1924587 |  | 0 | MLS SCOPE: WATER HEATER REPLACEMENT
010-057354-00 | 010-B053-05100 | 2019-11-19 | MMEPC1924031 |  | 0 | REPLACE ROOFTOP UNIT LICENSE NUMBER: H00570
010-057358-00 | 010-H071-04100 | 2019-03-26 | MMEPR1905676 |  | 0 | BUILDING PERMIT/PLAN REVIEW: RBLD1802192 GAS LINE INSPECTION PRESSURE TEST LICENSE NUMBER: H00251 ¦ SCOPE ITEM: FUEL GAS OR LP GAS
010-057358-00 | 010-H071-04100 | 2019-03-01 |  |  |  | COMPL OF NEW DWLG AND DET GAR
010-057358-00 | 010-H071-04100 | 2019-06-19 | ALTR1906166 |  | 19950 | ALT EX DWG TO BUILD 20'X20' DETATCHED 2 CAR GARAGE PER PLAN. NO MEPS PROPOSED.
010-057360-00 | 010-R047-01500 | 2020-10-09 | PMLSR2020900 |  | 0 | MLS SCOPE: WATER HEATER REPLACEMENT
010-057360-00 | 010-R047-01500 | 2024-08-05 | EMEPR2431170 |  | 0 | TO INSTALL 225 MAIN LUG 42 SPACE QO AND RUN 30 AMP CIRCUIT FOR TESLA CHARGER IN PIPE IN GARAGE AFTER REMOVING CHARGER FROM HOMEOWNER'S PERVIOUS ADDRESS.
010-057360-00 | 010-R047-01500 | 2024-08-15 | EMEPR2433363 |  | 0 | CEILING FANS IN FRONT ENCLOSED AREA, AND FRONT OFFICE BY GARAGE, LED CONVERSION FOR THE CEILING LIGHT IN DINING ROOM,, MOVING DOWNSTAIRS VANITY LIGHTS HIGHER AND ADDING OUTLETS IN THE OLD HOLES. DELETE DRYER PLUG IN DOWNSTAIRS SINK AREA. FULL HOME REWIRE
010-057360-00 | 010-R047-01500 | 2024-08-05 | EMEPR2431170 |  | 0 | TO INSTALL 225 MAIN LUG 42 SPACE QO AND RUN 30 AMP CIRCUIT FOR TESLA CHARGER IN PIPE IN GARAGE AFTER REMOVING CHARGER FROM HOMEOWNER'S PERVIOUS ADDRESS.
010-057360-00 | 010-R047-01500 | 2024-08-15 | EMEPR2433363 |  | 0 | CEILING FANS IN FRONT ENCLOSED AREA, AND FRONT OFFICE BY GARAGE, LED CONVERSION FOR THE CEILING LIGHT IN DINING ROOM,, MOVING DOWNSTAIRS VANITY LIGHTS HIGHER AND ADDING OUTLETS IN THE OLD HOLES. DELETE DRYER PLUG IN DOWNSTAIRS SINK AREA. FULL HOME REWIRE
010-057362-00 | 010-J020-04800 | 2022-06-16 | MMEPR2224429 |  | 0 | AC AND FURNACE REPLACEMENT LICENSE NUMBER: H01072 ¦ SCOPE ITEM: AIR CONDITIONING (INCLUDING CONDENSERS, EVAPORATORS, COMPRESSORS)
010-057365-00 | 010-J008-08300 | 2020-09-24 | EMEPR2019742 |  | 0 | INSTALL ONE OUTLET FOR SUMP PUMP
010-057365-00 | 010-J008-08300 | 2020-09-24 | PMEPI2009110 |  | 6217 | ALTER 2 STORY ONE FAMILY DWELLING BY INSTALLING SUMP PUMP AND LINER AND DISCHARGE LINE
010-057366-00 | 010-J008-08400 | 2022-07-15 | PMEPI2228729 |  | 4946 | ALTER ONE FAMILY 2 STORY DWELLING BY INSTALLING SUMP PUMP AND PIT ONLY ELECTRICAL PERMIT REQUIRE
010-057366-00 | 010-J008-08400 | 2022-07-15 | EMEPR2228654 |  | 0 | ADD OUTLET FOR SUMP PUMP
010-057369-00 | 010-J045-01500 | 2020-03-10 | EMEPR2005158 |  | 0 | BUILDING PERMIT/PLAN REVIEW: ALTR2002517 INSTALLING OUTLET FOR SUMP PUMP
010-057369-00 | 010-J045-01500 | 2020-03-10 | ALTR2002517 |  | 8843 | ALT 2 STY SINGLE FAMILY DWG BY INSTALLING INTERIOR PERIMETER DRAIN SUMP WELL AND PUMP. SEPARATE ELECTRIC REQUIRED FOR PUMP ELECTRIC IF NEEDED. MLS. BASEMENT IS UNFINISHED PER APPLICANT.
010-057369-00 | 010-J045-01500 | 2019-05-21 | MMLSR1909559 |  | 0 | MLS Scope: Replacement of a Single A/C Unit or Heat Pump License Number: H00578 ¦ Scope Item: air conditioning (including condensers, evaporators, compressors)
010-057371-00 | 010-J038-04700 | 2022-05-31 | RSWDR2221922 |  | 5743 | REMOVE EXISTING SHINGLE ROOF TO DECK AND REPLACE WITH NEW FELT UNDERLAYMENT, ICE BARRIER MEMBRANE AT EAVE, NECESSARY FLASHINGS, AND NEW ASPHALT SHINGLES. WORK TO COMPLY WITH RCO CHAPTER 9 & MANUFACTURE INSTALLATION INSTRUCTIONS.ROOF INFO: SHINGLE TEAR OF
010-057375-00 | 010-I014-01700 | 2019-03-08 | MMEPR1904416 |  | 0 | BUILDING PERMIT/PLAN REVIEW: RBLD1808637 NEW CONSTRUCTION FURNACE, OUTDOOR UNIT, DUCTWORK, REGISTERS, ETC LICENSE NUMBER: H00518 ¦ SCOPE ITEM: FURNACES / AIR HANDLERS / RTUS
010-057375-00 | 010-I014-01700 | 2019-01-14 | EMLSR1900792 |  | 0 | BUILDING PERMIT/PLAN REVIEW: RBLD1808637 MLS SCOPE: TEMPORARY/FREESTANDING SERVICE (UP TO 200 AMPS DURING CONSTRUCTION)
010-057375-00 | 010-I014-01700 | 2019-03-21 | EMEPR1905343 |  | 0 | BUILDING PERMIT/PLAN REVIEW: RBLD1808637 NEW BUILD
010-057375-00 | 010-I014-01700 | 2019-02-19 |  |  |  | COMPL OF IMPROVEMENTS
010-057375-00 | 010-I014-01700 | 2020-03-20 |  |  | 472962 | CRA (710) 15 YRS (2020-2034) 100% ABT ON A NEW STRUCTURE. THE INCREASE IN VALUE FOR TY 19 WILL BE ABT FOR TY 20.
010-057377-00 | 010-E049-05000 | 2019-07-31 | RSWDR1903823 |  | 7000 | REMOVE EXISTING SHINGLE ROOF TO DECK AND REPLACE WITH NEW FELT UNDERLAYMENT, ICE BARRIER MEMBRANE AT EAVE, NECESSARY FLASHINGS, AND NEW ASPHALT SHINGLES. WORK TO COMPLY WITH RCO CHAPTER 9 & MANUFACTURE INSTALLATION INSTRUCTIONS. ROOF INFO: TWO FAM DWG.
010-057379-00 | 010-D020-09600 | 2021-05-25 | RSWDR2119196 |  | 7900 | REMOVE EXISTING 11 WINDOW(S), 4 DOOR(S) AND REPLACE WITH NEW. WORK TO COMPLY WITH RCO 612, RCO 308, AND RCO 113.6.1 WITH A U VALUE OF 0.35 OR BETTER. REMOVE EXISTING EXTERIOR WALL COVERING SYSTEM AND REPLACE WITH NEW EXTERIOR SIDING OVER AN APPROVED W
010-057383-00 | 010-J034-07500 | 2019-10-10 | MMEPR1920739 |  | 0 | BUILDING PERMIT/PLAN REVIEW: ALTR1909862 EXISTING HOME HVAC REMODEL LICENSE NUMBER: H00846 ¦ SCOPE ITEM: FURNACES / AIR HANDLERS / RTUS
010-057383-00 | 010-J034-07500 | 2019-10-28 | EMEPR1922023 |  | 0 | BUILDING PERMIT/PLAN REVIEW: ALTR1909862 REWIRE EXISTING RESIDENCE
010-057383-00 | 010-J034-07500 | 2019-09-19 | ALTR1909862 |  | 425000 | CONSTRUCTION TYPE: V-B DESCRIPTION OF WORK: ALTER A 3 STORY FRAMED, 1 FAMILY DWELLING: SCOPE OF WORK IS AN INTERIOR RENOVATION-DEMO, NEW WINDOWS, NEW KITCHEN, NEW WALL AND FLOOR FRAMING, REMOVE BRICK CHIMNEY, FOUNDATION WALL REPAIR SPRINKLER SYSTEM
010-057383-00 | 010-J034-07500 | 2019-10-29 | PMEPR1922234 |  | 0 | BUILDING PERMIT/PLAN REVIEW: ALTR1909862 REPLACE DRAINS AND VENTS FOR MAIN 2ND FLOOR BATH TOILET, LAV AND SHOWER. WASHER HOOK UP, MASTER BATH TOILET, 2 LAV'S AND 1 SHOWER, 1ST FLOOR FLOOR HALF BATH TOILET AND LAV, KITCHEN SINK, TANKLESS WATER HEATER.
010-057383-00 | 010-J034-07500 | 2020-02-11 | MMEPR2003082 |  | 0 | BUILDING PERMIT/PLAN REVIEW: ALTR1909862 INSTALL GAS INSERT FIREPLACE LICENSE NUMBER: HIC-L00254 OK TO ISSUE PER MIKE F.
010-057383-00 | 010-J034-07500 | 2019-12-12 | MMEPR1925772 |  | 0 | BUILDING PERMIT/PLAN REVIEW: ALTR1909862 ADD GAS LINE FOR STOVE, TANKLESS WATER HEATER AND FIRE PLACE LICENSE NUMBER: P00344
010-057383-00 | 010-J034-07500 | 2024-10-08 | RSWDR2440573 |  | 29000 | Remove existing exterior wall covering system and replace with new exterior siding over an approved water-resistive barrier. Work to comply with RCO 703. Siding Info: Alter existing single family building to remove existing exterior wall covering system
010-057396-00 | 010-I044-04800 | 2023-11-20 | MMLSR2348795 |  | 0 | MLS SCOPE: REPLACEMENT OF A SINGLE FURNACE LICENSE NUMBER: H00855 ¦ SCOPE ITEM: FURNACES / AIR HANDLERS / RTUS
010-057399-00 | 010-R071-00100 | 2024-08-29 | MMLSR2435374 |  | 0 | MLS Scope: Replacement of a Single Furnace License Number: H01072 ¦ Scope Item: furnaces / air handlers / RTUs
010-057399-00 | 010-R071-00100 | 2023-12-18 | RSWDR2351998 |  | 11785 | Remove existing shingle roof to deck and replace with new felt underlayment, ice barrier membrane at eave, necessary flashings, and new asphalt shingles. Work to comply with RCO chapter 9 & Manufacture installation instructions.
010-057399-00 | 010-R071-00100 | 2021-06-10 | MMLSR2121754 |  | 0 | MLS Scope: Replacement of a Single A/C Unit or Heat Pump License Number: H00434 ¦ Scope Item: air conditioning (including condensers, evaporators, compressors)
010-057402-00 | 010-J050-05100 | 2019-05-03 | RSWDR1901932 |  | 10725 | Remove existing shingle roof to deck and replace with new felt underlayment, ice barrier membrane at eave, necessary flashings, and new asphalt shingles. Work to comply with RCO chapter 9 & Manufacture installation instructions.Roof Info: RE ROOF FRONT A
010-057405-00 | 010-M038-08700 | 2019-06-10 | MMEPR1911046 |  | 0 | BUILDING PERMIT/PLAN REVIEW: RBLD1809135 HVAC PER PLANS LICENSE NUMBER: HO9999
010-057405-00 | 010-M038-08700 | 2019-02-28 |  |  |  | COMPL OF ADDN
010-057405-00 | 010-M038-08700 | 2019-10-28 | MMEPR1922088 |  | 0 | BUILDING PERMIT/PLAN REVIEW: RBLD1809135 MOVE GAS PIPE LICENSE NUMBER: HO9999
010-057405-00 | 010-M038-08700 | 2019-05-10 | PMEPR1908844 |  | 0 | BUILDING PERMIT/PLAN REVIEW: RBLD1809135 PLUMBING PER PLANS
010-057405-00 | 010-M038-08700 | 2019-04-08 | EMEPR1906438 |  | 0 | BUILDING PERMIT/PLAN REVIEW: RBLD1809135 CHANGE SERVICE WIRE NEW ADDITION
010-057413-00 | 010-J050-05200 | 2019-06-12 | PMLSR1911317 |  | 0 | MLS Scope: Backflow Preventer New or Replacement
010-057414-00 | 010-K027-08300 | 2022-03-01 | MMEPR2208948 |  | 0 | REROUTING GAS LINE LICENSE NUMBER: P00498 ¦ SCOPE ITEM: FUEL GAS OR LP GAS
010-057414-00 | 010-K027-08300 | 2022-04-27 | ADDR2217175 |  | 64200 | PLAN APPROVAL: FINAL REVIEWED FOR COMPLIANCE UNDER: 2019 RESIDENTIAL CODE OF OHIO AND ICC A117.1-2009, 2017 OBC USE/OCCUPANCY GROUP: 1, 2, 3 FAMILY DWELLING CONSTRUCTION TYPE: V-B DESCRIPTION OF WORK: ALTER A 1 FAMILY DWELLING BY CONSTRUCTING R
010-057414-00 | 010-K027-08300 | 2022-08-17 | PMLSR2233261 |  | 0 | MLS SCOPE: WATER HEATER REPLACEMENT
010-057414-00 | 010-K027-08300 | 2022-07-11 | MMEPR2227752 |  | 0 | BUILDING PERMIT/PLAN REVIEW: ADDR2217175 RE ROUTE DUCT WORK FOR ADDITION RE ROUTE EXISTING BATHROOM WXHAUST AND EXISTING KITCHEN HOOD DUCT LICENSE NUMBER: H00415 ¦ SCOPE ITEM: DUCTWORK / DAMPERS LICENSE NUMBER: H00415 ¦ SCOPE ITEM: FURNACES / AIR HAND
010-057414-00 | 010-K027-08300 | 2022-07-13 | EMEPR2228201 |  | 0 | BUILDING PERMIT/PLAN REVIEW: ADDR2217175 WIRE ADDITION, OFFICE, DINNING ROOM, ENTRY
010-057423-00 | 010-D040-10300 | 2019-01-25 |  |  |  | NEW DWLG
010-057430-00 | 010-H061-03600 | 2023-01-01 |  |  |  | SPL/NWP/VD
010-057430-00 | 010-H061-03600 | 2019-06-17 | PMEPC1911538 |  | 0 | BUILDING PERMIT/PLAN REVIEW: INTR1800162 INSTALLING SAND TRAP, FLOOR DRAINS AND ASSOCIATED PIPING WITH BOTH.
010-057430-00 | 010-H061-03600 | 2019-07-25 | EMEPC1914670 |  | 0 | UNDER SLAB CONDUIT AND WIRE REPAIRS
010-057430-00 | 010-H061-03600 | 2019-10-10 | MMEPC1920765 |  | 0 | REPLACE SMALL PACKAGED RTU - LIKE FOR LIKE - RECONNECT EXISTING UTILITIES (RTU SETS ON GRADE). LICENSE NUMBER: H00312 ¦ SCOPE ITEM: FURNACES / AIR HANDLERS / RTUS
010-057433-00 | 010-J013-07200 | 2020-12-09 | FALRC2011689 |  | 0 | Alter existing fire alarm system by installing new control panel and sprinkler monitoring devices. Section 901.7 of the Ohio fire code requires the fire code official to be notified of any impairment of the fire protection system(s) and the building shal
010-057433-00 | 010-J013-07200 | 2020-12-09 | FALRC2011689 |  | 0 | Alter existing fire alarm system by installing new control panel and sprinkler monitoring devices. Section 901.7 of the Ohio fire code requires the fire code official to be notified of any impairment of the fire protection system(s) and the building shal
010-057435-00 | 010-J035-03000 | 2021-08-16 | MMLSR2132243 |  | 0 | MLS Scope: Replacement of a Single A/C Unit or Heat Pump License Number: H00140 ¦ Scope Item: air conditioning (including condensers, evaporators, compressors)
010-057435-00 | 010-J035-03000 | 2020-03-18 | EMEPR2005845 |  | 0 | BUILDING PERMIT/PLAN REVIEW: ALTR2000753 WIRE REMODELED BATHROOM AND BEDROOM
010-057435-00 | 010-J035-03000 | 2020-04-23 | MMEPR2007797 |  | 0 | BUILDING PERMIT/PLAN REVIEW: ALTR2000753 INSTALL DUCTLESS SPLIT SYSTEM; CA202274-R LICENSE NUMBER: H00140 ¦ SCOPE ITEM: FURNACES / AIR HANDLERS / RTUS
010-057435-00 | 010-J035-03000 | 2020-01-23 | ALTR2000753 |  | 20000 | ALTER A 3 STORY FRAMED, 1 FAMILY DWELLING BY PUTTING A BEDROOM AND BATHROOM ON 3RD STORY. PLUMBING, HVAC, ELECTRICAL, DRYWALL, WALL FRAMING. ELECTRICAL LIGHTING AND RECEPTACLES WILL BE INSTALLED PER NEC. SEPARATE MEP PERMITS REQUIRED.
010-057435-00 | 010-J035-03000 | 2020-04-10 | PMEPR2007065 |  | 0 | BUILDING PERMIT/PLAN REVIEW: ALTR2000753 MOVE 3 DRAINS
010-057436-00 | 010-J013-03200 | 2019-02-08 | MMLSR1902586 |  | 0 | MLS Scope: Replacement of a Single Furnace License Number: H00374 ¦ Scope Item: furnaces / air handlers / RTUs
010-057437-00 | 010-K033-07400 | 2022-07-14 | MMLSR2228510 |  | 0 | MLS SCOPE: REPLACEMENT OF A SINGLE A/C UNIT OR HEAT PUMP LICENSE NUMBER: H00286 ¦ SCOPE ITEM: AIR CONDITIONING (INCLUDING CONDENSERS, EVAPORATORS, COMPRESSORS)
010-057439-00 | 010-J024-11800 | 2019-06-03 | MMLSR1910531 |  | 0 | MLS Scope: Replacement of a Single Furnace, A/C and/or Heat Pump License Number: H00150 ¦ Scope Item: furnaces / air handlers / RTUs
010-057440-00 | 010-L061-00700 | 2019-03-18 | RSWDR1900888 |  | 2500 | REPLACE SLATE ROOF WITH MEATAL ROOF PE RRCO 905 - GARAGE ROOF REPLACEMENT
010-057442-00 | 010-B012-03600 | 2019-12-17 | MMLSR1926069 |  | 0 | MLS SCOPE: REPLACEMENT OF A SINGLE FURNACE LICENSE NUMBER: H00150 ¦ SCOPE ITEM: FURNACES / AIR HANDLERS / RTUS
010-057442-00 | 010-B012-03600 | 2020-05-24 | PMLSR2009713 |  | 0 | MLS SCOPE: WATER HEATER REPLACEMENT
010-057442-00 | 010-B012-03600 | 2020-08-27 | MMLSR2017660 |  | 0 | MLS SCOPE: REPLACEMENT OF A SINGLE A/C UNIT OR HEAT PUMP LICENSE NUMBER: H00846 ¦ SCOPE ITEM: FURNACES / AIR HANDLERS / RTUS
010-057443-00 | 010-B012-03800 | 2024-03-11 | PMLSR2410887 |  | 0 | MLS Scope: Water Heater Replacement
010-057445-00 | 010-B020-02800 | 2023-07-17 | EMEPR2329490 |  | 0 | BUILDING PERMIT/PLAN REVIEW: ALTR2327452 PER APPROVED PLANS
010-057445-00 | 010-B020-02800 | 2023-07-03 | ALTR2327452 |  | 100000 | PLAN APPROVAL: FINAL REVIEWED FOR COMPLIANCE UNDER: 2019 RESIDENTIAL CODE OF OHIO DESCRIPTION OF WORK: ALTER A 2 STORY FRAME, 1 FAMILY DWELLING FULL BASEMENT, UNFINISHED. RENOVATION TO INCLUDE REMOVAL OF 1ST FLOOR INTERIOR WALLS AND INSTALL NEW
010-057445-00 | 010-B020-02800 | 2023-07-17 | EMEPR2329490 |  | 0 | BUILDING PERMIT/PLAN REVIEW: ALTR2327452 PER APPROVED PLANS
010-057445-00 | 010-B020-02800 | 2023-07-17 | MMEPR2329488 |  | 0 | BUILDING PERMIT/PLAN REVIEW: ALTR2327452 PER APPROVED PLANS LICENSE NUMBER: HO9999
010-057445-00 | 010-B020-02800 | 2023-07-17 | MMEPR2329488 |  | 0 | BUILDING PERMIT/PLAN REVIEW: ALTR2327452 PER APPROVED PLANS LICENSE NUMBER: HO9999
010-057445-00 | 010-B020-02800 | 2023-07-17 | PMEPR2329486 |  | 0 | BUILDING PERMIT/PLAN REVIEW: ALTR2327452 REFER TO APPROVED PLANS
010-057445-00 | 010-B020-02800 | 2023-07-17 | PMEPR2329486 |  | 0 | BUILDING PERMIT/PLAN REVIEW: ALTR2327452 REFER TO APPROVED PLANS
010-057445-00 | 010-B020-02800 | 2023-06-26 | RSWDR2326398 |  | 21594 | ALTER EXISTING DWELLING BUILDING TO INSTALL NEW METAL RIB ROOF OVER EXISTING ROOF. TWO LAYERS OF ROOFING MATERIAL MAXIMUM PERMITTED PER RCO 907.3. WORK TO COMPLY WITH RCO 905.2 AND 907.
010-057451-00 | 010-B012-03500 | 2020-10-14 | RSWDR2005225 |  | 1100 | REMOVE EXISTING 2 WINDOW(S), 0 DOOR(S) AND REPLACE WITH NEW. WORK TO COMPLY WITH RCO 612, RCO 308, AND RCO 113.6.1 WITH A U VALUE OF 0.35 OR BETTER.
010-057454-00 | 010-B020-04300 | 2022-11-02 | RSWDR2244161 |  | 25285 | REMOVE EXISTING EXTERIOR WALL COVERING SYSTEM AND REPLACE WITH NEW EXTERIOR SIDING OVER AN APPROVED WATER-RESISTIVE BARRIER. WORK TO COMPLY WITH RCO 703.
010-057454-00 | 010-B020-04300 | 2022-11-16 | MMLSR2245963 |  | 0 | MLS SCOPE: REPLACEMENT OF A SINGLE FURNACE LICENSE NUMBER: H00150 ¦ SCOPE ITEM: FURNACES / AIR HANDLERS / RTUS
010-057454-00 | 010-B020-04300 | 2020-06-10 | MMLSR2011059 |  | 0 | MLS SCOPE: REPLACEMENT OF A SINGLE A/C UNIT OR HEAT PUMP LICENSE NUMBER: H00150 ¦ SCOPE ITEM: AIR CONDITIONING (INCLUDING CONDENSERS, EVAPORATORS, COMPRESSORS)
010-057454-00 | 010-B020-04300 | 2021-03-31 | PMLSR2111308 |  | 0 | MLS Scope: Water Heater Replacement
010-057455-00 | 010-B020-04400 | 2020-03-12 | RSWDR2000962 |  | 17000 | REMOVE EXISTING EXTERIOR WALL COVERING SYSTEM AND REPLACE WITH NEW EXTERIOR SIDING OVER AN APPROVED WATER-RESISTIVE BARRIER. WORK TO COMPLY WITH RCO 703.
010-057455-00 | 010-B020-04400 | 2023-01-16 | MMLSR2303658 |  | 0 | MLS Scope: Replacement of a Single Furnace License Number: H00150 ¦ Scope Item: furnaces / air handlers / RTUs
010-057458-00 | 010-B016-03800 | 2019-06-18 | DECKR1906110 |  | 2600 | ALTER SF 2 STORY FRM DWELLING TO BUILD A 4' X 6' DECK ON REAR OF DWELLING
010-057459-00 | 010-B012-00200 | 2021-06-14 | RSWDR2122430 |  | 12485 | Remove existing 5 window(s), 0 door(s) and replace with new. Work to comply with RCO 612, RCO 308, and RCO 113.6.1 with a U Value of 0.35 or Better. Remove existing exterior wall covering system and replace with new exterior siding over an approved wa
010-057462-00 | 010-B024-00700 | 2019-08-23 | RSWDM1908750 |  | 3000 | TEAR-OFF NO STRUCTURAL WORK REPLACE ROOF WITH SAME TYPE OF MATERIALS (ASPHALT SHINGLES). INCLUDE ALL FLASHINGS, VENTS, UNDERLAYMENT, AND ICE BARRIER AS REQUIRED BY OBC
010-057464-00 | 010-B020-03100 | 2022-09-12 | RSWDR2236738 |  | 15000 | REMOVE EXISTING 18 WINDOW(S), 3 DOOR(S) AND REPLACE WITH NEW. WORK TO COMPLY WITH RCO 612, RCO 308, AND RCO 113.6.1 WITH A U VALUE OF 0.35 OR BETTER. REMOVE EXISTING EXTERIOR WALL COVERING SYSTEM AND REPLACE WITH NEW EXTERIOR SIDING OVER AN APPROVED WA
010-057464-00 | 010-B020-03100 | 2024-07-03 | PMEPR2427521 |  | 0 | Building Permit/Plan Review: ALTR2411444 REPLACE CAST IRON SEWER WITH NEW AS NEEDED, REPLACE WATER SUPPLY LINESA ND NEW FIXTURES / SEWER / SUPPLY PER PLAN
010-057464-00 | 010-B020-03100 | 2024-08-19 | MMEPR2433779 |  | 0 | Building Permit/Plan Review: ALTR2411444 REPLACE HEAT DUCTS AND RETURN DUCTS. REPLACE OLD FURANCE AND A/C WITH NEW License Number: HO9999
010-057464-00 | 010-B020-03100 | 2024-05-07 | EMEPR2418512 |  | 0 | Building Permit/Plan Review: ALTR2411444 Rewiring gutted home
010-057465-00 | 010-B024-00300 | 2020-10-22 | RSWDR2005470 |  | 11944 | REMOVE EXISTING SHINGLE ROOF TO DECK AND REPLACE WITH NEW FELT UNDERLAYMENT, ICE BARRIER MEMBRANE AT EAVE, NECESSARY FLASHINGS, AND NEW ASPHALT SHINGLES. WORK TO COMPLY WITH RCO CHAPTER 9 & MANUFACTURE INSTALLATION INSTRUCTIONS.
010-057470-00 | 010-B016-03100 | 2019-02-22 |  |  |  | INT/EXT REHAB
010-057471-00 | 010-B012-03400 | 2020-06-25 | EMEPR2012605 |  | 0 | UPGRADE OVERHEAD SEVRICE RISER, ENTRANCE, METER, AND PANEL FROM 100 TO 200 AMPS
010-057471-00 | 010-B012-03400 | 2020-10-21 | MMLSR2021897 |  | 0 | MLS SCOPE: REPLACEMENT OF A SINGLE FURNACE, A/C AND/OR HEAT PUMP LICENSE NUMBER: H00150 ¦ SCOPE ITEM: FURNACES / AIR HANDLERS / RTUS
010-057472-00 | 010-B024-00400 | 2020-10-13 | RSWDR2005218 |  | 30967 | REMOVE EXISTING EXTERIOR WALL COVERING SYSTEM AND REPLACE WITH NEW EXTERIOR SIDING OVER AN APPROVED WATER-RESISTIVE BARRIER. WORK TO COMPLY WITH RCO 703. REMOVE EXISTING SHINGLE ROOF TO DECK AND REPLACE WITH NEW FELT UNDERLAYMENT, ICE BARRIER MEMBRANE
010-057473-00 | 010-B012-03300 | 2020-07-30 | MMLSR2015390 |  | 0 | MLS SCOPE: REPLACEMENT OF A SINGLE A/C UNIT OR HEAT PUMP LICENSE NUMBER: H00020 ¦ SCOPE ITEM: AIR CONDITIONING (INCLUDING CONDENSERS, EVAPORATORS, COMPRESSORS)
010-057474-00 | 010-N241-15400 | 2021-05-06 | EMEPC2116479 |  | 0 | Replace 100 amp panel
010-057474-00 | 010-N241-15400 | 2019-05-24 | PMEPM1909966 |  | 0 | INSTALL NEW SUB WATER METER IN THE FOLLOWING ADDRESSES: 5780 A, 5780 B, 5780 C, 5780 D, 5780 E, 5780 F. - ANY NEW WATER DISTRIBUTION PIPE AND FITTINGS WILL COMPLY WITH ONE OF THE STANDARDS LISTED IN OPC TABLE 605.4 OR 605.5. ANY NEW VALVES WILL COMPLY W
010-057474-00 | 010-N241-15400 | 2019-11-19 | PMEPM1923964 |  | 0 | INSTALL NEW SUB WATER METERS IN THE FOLLOWING UNITS. 5780 NORTH MEADOWS BLVD A 5780 NORTH MEADOWS BLVD B 5780 NORTH MEADOWS BLVD C 5780 NORTH MEADOWS BLVD D 5780 NORTH MEADOWS BLVD E 5780 NORTH MEADOWS BLVD F
010-057474-00 | 010-N241-15400 | 2021-02-23 | EMEPC2106504 |  | 0 | Meter replacement
010-057475-00 | 010-B008-02000 | 2021-01-11 | MMLSR2100652 |  | 0 | MLS Scope: Replacement of a Single Furnace, A/C and/or Heat Pump License Number: H00470 ¦ Scope Item: furnaces / air handlers / RTUs
010-057478-00 | 010-B016-02000 | 2021-08-26 | DMGR2133925 |  | 36000 | ALTER A 2 STORY FRAMED, 1 FAMILY DWELLING : PROJECT SCOPE IS TO REPAIR DAMAGE CAUSED BY FIRE. WORK TO INCLUDE REFRAMING THE REAR 1-STORY ADDITION, REPLACE THE DAMAGE ELECTRIC, INSTALL NEW INSULATION, INSTALL 3 WINDOWS, 1 DOOR. REMOVE AND REPLACE ALL DAMA
010-057478-00 | 010-B016-02000 | 2022-03-01 | EMEPR2209088 |  | 0 | BUILDING PERMIT/PLAN REVIEW: DMGR2133925 3 RECEPTACLES 1 LIGHT 1 SWITCH
010-057482-00 | 010-B016-01700 | 2024-06-18 | MMLSR2424957 |  | 0 | MLS Scope: Replacement of a Single Furnace, A/C and/or Heat Pump License Number: H01072 ¦ Scope Item: furnaces / air handlers / RTUs
010-057482-00 | 010-B016-01700 | 2023-09-05 | PMEPR2337670 |  | 0 | 4 inch cast-iron as existing replacing roughly 6 feet above ground with 4 inch PVC and 5 foot underground with 4 inch PVC like for like
010-057485-00 | 010-B020-01900 | 2020-06-11 |  |  |  | RECHECK 2021 FOR COMPL OF INT REMOD
010-057485-00 | 010-B020-01900 | 2021-10-04 | RSWDR2139257 |  | 45065 | Remove existing exterior wall covering system and replace with new exterior siding over an approved water-resistive barrier. Work to comply with RCO 703.
010-057485-00 | 010-B020-01900 | 2019-02-28 | RSWDR1900637 |  | 14000 | REMOVE EXISTING EXTERIOR WALL COVERING SYSTEM AND REPLACE WITH NEW EXTERIOR SIDING OVER AN APPROVED WATER-RESISTIVE BARRIER. WORK TO COMPLY WITH RCO 703.
010-057486-00 | 010-B020-01400 | 2021-02-12 | EMEPR2105230 |  | 0 | REPLACE METER BASE
010-057486-00 | 010-B020-01400 | 2021-02-12 | EMEPR2105231 |  | 0 | REPLACE METER BASE
010-057488-00 | 010-B020-01700 | 2024-02-02 | MMLSR2405662 |  | 0 | MLS SCOPE: REPLACEMENT OF A SINGLE FURNACE LICENSE NUMBER: H00020 ¦ SCOPE ITEM: FURNACES / AIR HANDLERS / RTUS
010-057488-00 | 010-B020-01700 | 2024-02-02 | MMLSR2405662 |  | 0 | MLS SCOPE: REPLACEMENT OF A SINGLE FURNACE LICENSE NUMBER: H00020 ¦ SCOPE ITEM: FURNACES / AIR HANDLERS / RTUS
010-057494-00 | 010-B020-00500 | 2021-12-09 | RSWDR2148532 |  | 8557 | REMOVE EXISTING 21 WINDOW(S), 0 DOOR(S) AND REPLACE WITH NEW. WORK TO COMPLY WITH RCO 612, RCO 308, AND RCO 113.6.1 WITH A U VALUE OF 0.35 OR BETTER.
010-057494-00 | 010-B020-00500 | 2020-03-19 | MMEPR2005853 |  | 0 | INSTALLING AC SYSTEM. NO AC SYSTEM CURRENTLY EXISTS LICENSE NUMBER: H00825 ¦ SCOPE ITEM: AIR CONDITIONING (INCLUDING CONDENSERS, EVAPORATORS, COMPRESSORS)
010-057494-00 | 010-B020-00500 | 2019-12-17 | MMLSR1926122 |  | 0 | MLS SCOPE: REPLACEMENT OF A SINGLE FURNACE LICENSE NUMBER: H00825 ¦ SCOPE ITEM: FURNACES / AIR HANDLERS / RTUS
010-057495-00 | 010-B020-02200 | 2022-04-12 | RSWDR2215182 |  | 19744 | REMOVE EXISTING 15 WINDOW(S), 0 DOOR(S) AND REPLACE WITH NEW. WORK TO COMPLY WITH RCO 612, RCO 308, AND RCO 113.6.1 WITH A U VALUE OF 0.35 OR BETTER.WINDOWS INFO: REMOVE AND REPLACE 15 WINDOWS LIKE FOR LIKE
010-057500-00 | 010-B020-03900 | 2019-05-07 | ALTR1904314 |  | 16680 | ALTER 2 STY SFD BY BUILDING FOUNDATION WALL AND INSTALL 5 STEEL I-BEAMS TO BASEMENT WALL
010-057500-00 | 010-B020-03900 | 2019-06-14 | ALTR1905971 |  | 300 | ALTER 2 STY SINGLE FAMILY DWG BY INSTALLING INTERIOR PERIMETER DRAIN, SUMP WELL AND PUMP.
010-057501-00 | 010-B020-02900 | 2022-05-23 | PMLSR2220883 |  | 0 | MLS SCOPE: WATER HEATER REPLACEMENT
010-057510-00 | 010-B016-04000 | 2022-07-08 | ALTR2227624 |  | 20000 | PLAN APPROVAL: FINAL REVIEWED FOR COMPLIANCE UNDER: 2019 RESIDENTIAL CODE OF OHIO USE/OCCUPANCY GROUP: 1, 2, 3 FAMILY DWELLING CONSTRUCTION TYPE: V-B DESCRIPTION OF WORK: ALTER A 2 STORY FRAMED, 1 FAMILY DWELLING BY BUILDING A 20’X24’ DETACHED G
010-057510-00 | 010-B016-04000 | 2021-01-12 | EMEPR2100789 |  | 0 | UPGRADE EXISTING MAIN ELECTRICAL SERVICE TO 200 AMPS
010-057519-00 | 010-B012-02400 | 2020-05-13 | RSWDR2001872 |  | 6710 | REMOVE EXISTING SHINGLE ROOF TO DECK AND REPLACE WITH NEW FELT UNDERLAYMENT, ICE BARRIER MEMBRANE AT EAVE, NECESSARY FLASHINGS, AND NEW ASPHALT SHINGLES. WORK TO COMPLY WITH RCO CHAPTER 9 & MANUFACTURE INSTALLATION INSTRUCTIONS.ROOF INFO: SHINGLE TEAR OF
010-057519-00 | 010-B012-02400 | 2024-10-20 | MMLSR2442099 |  | 0 | MLS Scope: Replacement of a Single Furnace, A/C and/or Heat Pump License Number: H00150 ¦ Scope Item: furnaces / air handlers / RTUs
010-057521-00 | 010-B016-01900 | 2023-06-12 | MMLSR2324311 |  | 0 | MLS SCOPE: REPLACEMENT OF A SINGLE FURNACE, A/C AND/OR HEAT PUMP LICENSE NUMBER: H00140 ¦ SCOPE ITEM: FURNACES / AIR HANDLERS / RTUS
010-057521-00 | 010-B016-01900 | 2023-04-28 | PMLSR2317683 |  | 0 | MLS SCOPE: WATER HEATER REPLACEMENT
010-057529-00 | 010-B020-02600 | 2020-02-06 | EMEPR2002773 |  | 0 | BUILDING PERMIT/PLAN REVIEW: ALTR2001311 INSTALL ELECTRIC OUTLET FOR SUMP PUMP.
010-057529-00 | 010-B020-02600 | 2020-02-06 | ALTR2001311 |  | 8975 | PLAN APPROVAL: FINAL REVIEWED FOR COMPLIANCE UNDER: 2019 RESIDENTIAL CODE OF OHIO USE/OCCUPANCY GROUP: 1, 2, 3 FAMILY DWELLING CONSTRUCTION TYPE: V-B DESCRIPTION OF WORK: ALTER A 2 STORY FRAMED, 1 FAMILY DWELLING BY INSTALLING 8 CARBON FIBER STR
010-057531-00 | 010-B020-02400 | 2022-08-09 | RSWDR2232521 |  | 4420 | REMOVE EXISTING SHINGLE ROOF TO DECK AND REPLACE WITH NEW FELT UNDERLAYMENT, ICE BARRIER MEMBRANE AT EAVE, NECESSARY FLASHINGS, AND NEW ASPHALT SHINGLES. WORK TO COMPLY WITH RCO CHAPTER 9 & MANUFACTURE INSTALLATION INSTRUCTIONS.
010-057533-00 | 010-B016-05400 | 2021-12-14 | ADDR2148953 |  | 25526 | PLAN APPROVAL: FINAL REVIEWED FOR COMPLIANCE UNDER: 2019 RESIDENTIAL CODE OF OHIO USE/OCCUPANCY GROUP: 1, 2, 3 FAMILY DWELLING CONSTRUCTION TYPE: V-B DESCRIPTION OF WORK: ALTER A 1 FAMILY DWELLING BY BUILDING A 10’X10’ COVERED WOOD FRAME PORCH
010-057533-00 | 010-B016-05400 | 2020-10-21 | MMLSR2021965 |  | 0 | MLS SCOPE: REPLACEMENT OF A SINGLE FURNACE, A/C AND/OR HEAT PUMP LICENSE NUMBER: H00140 ¦ SCOPE ITEM: FURNACES / AIR HANDLERS / RTUS
010-057533-00 | 010-B016-05400 | 2020-01-03 |  |  |  | OWNER REPORTS HOME HAS THREE BEDROOMS AND ONE HALF BATH. REVIEW PARCEL.
010-057542-00 | 010-A061-05600 | 2019-01-01 |  | REVI
010-057547-00 | 010-J045-15000 | 2024-02-15 | RSWDR2407368 |  | 250 | Remove existing 0 window(s), 1 door(s) and replace with new. Work to comply with RCO 612, RCO 308, and RCO 113.6.1 with a U Value of 0.35 or Better. Doors Info: REAR EXTERIOR DOOR
010-057553-00 | 010-N037A-07000 | 2019-03-20 | RSWDR1900956 |  | 1421 | Remove existing 4 window(s), 0 door(s) and replace with new. Work to comply with RCO 612, RCO 308, and RCO 113.6.1 with a U Value of 0.35 or Better.Windows Info: WORKING IN BOTH 3083 AND 3085
010-057565-00 | 010-D084-05600 | 2019-07-15 | RSWDR1903466 |  | 4800 | Remove existing shingle roof to deck and replace with new felt underlayment, ice barrier membrane at eave, necessary flashings, and new asphalt shingles. Work to comply with RCO chapter 9 & Manufacture installation instructions.
010-057566-00 | 010-M102-10800 | 2023-06-02 | RSWDR2322857 |  | 10267 | Remove existing 8 window(s), 0 door(s) and replace with new. Work to comply with RCO 612, RCO 308, and RCO 113.6.1 with a U Value of 0.35 or Better.Windows Info: Addison 8 Double Hung Configuration: Equal Sashes Match Existing Pattern Grids: Colonial Co
010-057575-00 | 010-K048-03900 | 2021-04-02 | PMEPR2111809 |  | 0 | BUILDING PERMIT/PLAN REVIEW: ALTR2104702 1 TOILET 1 SINK 1 SHOWER IN EACH OF TWO BATHROOMS 1 KITCHEN SINK AND 1 WASHER HOOK UP
010-057575-00 | 010-K048-03900 | 2021-05-23 | MMEPR2118900 |  | 0 | BUILDING PERMIT/PLAN REVIEW: ALTR2104702 RELOCATE WARM AIR SUPPLY DUCT LICENSE NUMBER: H00974 ¦ SCOPE ITEM: DUCTWORK / DAMPERS
010-057575-00 | 010-K048-03900 | 2021-04-02 | PMEPR2111809 |  | 0 | BUILDING PERMIT/PLAN REVIEW: ALTR2104702 1 TOILET 1 SINK 1 SHOWER IN EACH OF TWO BATHROOMS 1 KITCHEN SINK AND 1 WASHER HOOK UP
010-057575-00 | 010-K048-03900 | 2021-05-13 | EMEPR2117479 |  | 0 | BUILDING PERMIT/PLAN REVIEW: ALTR2104702 WIRING COPLETE HOUSE
010-057575-00 | 010-K048-03900 | 2021-02-09 | ALTR2104702 |  | 10000 | PLAN APPROVAL: FINAL REVIEWED FOR COMPLIANCE UNDER: 2019 RESIDENTIAL CODE OF OHIO USE/OCCUPANCY GROUP: 1, 2, 3 FAMILY DWELLING CONSTRUCTION TYPE: V-B DESCRIPTION OF WORK: ALTER A 2 STORY FRAMED, 1 FAMILY DWELLING: PROJECT SCOPE IS TO RENOVATE T
010-057586-00 | 010-I027-03200 | 2019-02-21 |  |  |  | COMPLETION OF INT/EXT REHAB & REMOD
010-057591-00 | 010-K066-00300 | 2024-07-10 |  |  |  | REMOD
010-057592-00 | 010-D072-02800 | 2019-01-01 |  |  |  | SPL_NWP_VD
010-057592-00 | 010-D072-02800 | 2019-01-01 |  |  |  | SPL/NWP/VD
010-057592-00 | 010-D072-02800 | 2019-03-22 |  |  |  | RECK FOR REHAB/OCCUP OF APTS
010-057606-00 | 010-M015-16700 | 2023-08-03 | RSWDR2332780 |  | 16482 | Remove existing shingle roof to deck and replace with new felt underlayment, ice barrier membrane at eave, necessary flashings, and new asphalt shingles. Work to comply with RCO chapter 9 & Manufacture installation instructions.Roof Info: Shingle tear of
010-057620-00 | 010-O058C-04100 | 2019-02-22 | MMLSR1903449 |  | 0 | MLS Scope: Replacement of a Single Furnace License Number: H00150 ¦ Scope Item: furnaces / air handlers / RTUs
010-057621-00 | 010-F063-00100 | 2022-05-12 | MMEPC2219400 |  | 0 | AC REPLACEMENT LICENSE NUMBER: H00434 ¦ SCOPE ITEM: AIR CONDITIONING (INCLUDING CONDENSERS, EVAPORATORS, COMPRESSORS)
010-057621-00 | 010-F063-00100 | 2021-04-01 | ALTC2111705 |  | 5000 | 707 Short Street Plan Approval: Final Reviewed For Compliance Under: 2017 OBC and ICC A117.1-2009 with modifications in OBC 1112.0. Work Not Included In This Approval: N/A Use/Occupancy Group: S-1 Construction Type: II-B Description Of Work: Lang
010-057621-00 | 010-F063-00100 | 2021-08-05 | EMEPC2130790 |  | 0 | Building Permit/Plan Review: ALTC2111705 New service and receptacles and lights
010-057621-00 | 010-F063-00100 | 2022-05-25 | MMEPC2221158 |  | 0 | FURNACE AND AC REPLACEMENT LICENSE NUMBER: H00434 ¦ SCOPE ITEM: AIR CONDITIONING (INCLUDING CONDENSERS, EVAPORATORS, COMPRESSORS)
010-057621-00 | 010-F063-00100 | 2021-01-01 |  |  |  | SPL/NWP/VD
010-057630-00 | 010-F055-01200 | 2019-08-02 | EMEPC1915340 |  | 0 | BUILDING PERMIT/PLAN REVIEW: DMGC1906316 NEW WIRING FOR LIGHTS AND OUTLETS IN KITCHEN AND BAR AREA
010-057630-00 | 010-F055-01200 | 2019-05-31 | MMEPC1910376 |  | 0 | REPLACEMENT OF THREE (3) PACKAGED ROOFTOP UNITS - LIKE FOR LIKE - RECONNECT TO EXISTING UTILITIES & CONTROLS. LICENSE NUMBER: H00312 ¦ SCOPE ITEM: FURNACES / AIR HANDLERS / RTUS
010-057630-00 | 010-F055-01200 | 2019-08-04 | PMEPC1915406 |  | 0 | BUILDING PERMIT/PLAN REVIEW: DMGC1906316 REPAIR WATER LINES AND ADD 1 HAND SINK IN KITCHEN. RESET PLUMBING FIXTURES IN KITCHEN, BAR AND RESTROOMS AFTER WALLS ARE REPAIRED AND NEW FLOORING IS INSTALLED.
010-057630-00 | 010-F055-01200 | 2025-03-05 |  |  |  | POSS NC
010-057630-00 | 010-F055-01200 | 2022-01-01 |  |  |  | SPL/NWP/VD
010-057630-00 | 010-F055-01200 | 2019-06-24 | DMGC1906316 |  | 45000 | PLAN APPROVAL: FINAL REVIEWED FOR COMPLIANCE UNDER: 2017 OBC AND ICC A117.1-2009 WITH MODIFICATIONS IN OBC 1112.0. WORK NOT INCLUDED IN THIS APPROVAL: MECHANICAL, FIRE ALARM, FIRE SUPPRESSION USE/OCCUPANCY GROUP: A-2 CONSTRUCTION TYPE: III-B DESCRI
010-057631-00 | 010-I050-03300 | 2020-12-03 | MMEPR2025234 |  | 0 | Gas work to meterset License Number: P00528 ¦ Scope Item: fuel gas or LP gas
010-057631-00 | 010-I050-03300 | 2024-10-24 | MMEPC2442747 |  | 0 | CHECK GAS PIPING AND MAKE ANY REPAIRS OR CHANGE PIPING WHERE NEEDED - GAS HAS BEEN OFF FOR A LONG TIME LICENSE NUMBER: P00325
010-057632-00 | 010-F039-07600 | 2023-01-01 |  |  |  | SPL/NWP/VD
010-057634-00 | 010-M038-01600 | 2021-06-09 |  |  |  | RECHECK FOR REMOD
010-057636-00 | 010-P042-00100 | 2021-04-15 | MMEPC2113328 |  | 0 | BUILDING PERMIT/PLAN REVIEW: ADDC2100072 RUNNING REFRIGERATION PIPING AND DRAINS 3 FREEZERS, 3 COOLERS LICENSE NUMBER: R00048 ¦ SCOPE ITEM: COOLERS / FREEZERS AND ANY OTHER REFRIGERATION SYSTEM FOR USE OTHER THAN COMFORT COOLING
010-057636-00 | 010-P042-00100 | 2025-03-04
010-057636-00 | 010-P042-00100 | 2022-08-12 | FALRC2232754 |  | 0 | ALTER EXISTING FIRE ALARM SYSTEM FOR PEPSI BY CHANGING MONITORING TO A SOLE PATH COMMUNICATION SYSTEM PER NFPA 72: 26.6.3. NO PLANS SUBMITTED, ONLY CUT SHEETS. STAND ALONE PERMIT. SECTION 901.7 OF THE OHIO FIRE CODE REQUIRES THE FIRE CODE OFFICIAL TO BE
010-057636-00 | 010-P042-00100 | 2022-03-23 | FALRC2212209 |  | 0 | ALTER EXISTING FIRE ALARM SYSTEM FOR PEPSI COLA BOTTLERS INC. BY CHANGING MONITORING TO A SOLE PATH COMMUNICATION SYSTEM PER NFPA 72: 26.6.3. STAND ALONE PERMIT. SECTION 901.7 OF THE OHIO FIRE CODE REQUIRES THE FIRE CODE OFFICIAL TO BE NOTIFIED OF ANY IM
010-057636-00 | 010-P042-00100 | 2022-08-12 | FALRC2232754 |  | 0 | ALTER EXISTING FIRE ALARM SYSTEM FOR PEPSI BY CHANGING MONITORING TO A SOLE PATH COMMUNICATION SYSTEM PER NFPA 72: 26.6.3. NO PLANS SUBMITTED, ONLY CUT SHEETS. STAND ALONE PERMIT. SECTION 901.7 OF THE OHIO FIRE CODE REQUIRES THE FIRE CODE OFFICIAL TO BE
010-057636-00 | 010-P042-00100 | 2021-03-01 | EMEPC2107095 |  | 0 | BUILDING PERMIT/PLAN REVIEW: ADDC2100072 INSTALL 480 VOLKT PANEL, INSTALL FEED FOR COMPRESSERS, LIGHTING AND FLOOR HEAT
010-057636-00 | 010-P042-00100 | 2022-03-23 | FALRC2212209 |  | 0 | ALTER EXISTING FIRE ALARM SYSTEM FOR PEPSI COLA BOTTLERS INC. BY CHANGING MONITORING TO A SOLE PATH COMMUNICATION SYSTEM PER NFPA 72: 26.6.3. STAND ALONE PERMIT. SECTION 901.7 OF THE OHIO FIRE CODE REQUIRES THE FIRE CODE OFFICIAL TO BE NOTIFIED OF ANY IM
010-057636-00 | 010-P042-00100 | 2023-06-16 | FSUPC2325136 |  | 0 | 08/03/2023 UPDATED CONTRACTOR CDUFF RESUBMITTED PLANS FOR EXPIRED PERMIT FSUPC2150536: SEE BELOW: 1241 GIBBARD AVE REFERENCE BUILDING PERMIT #ADDC2100072 ALTERATION TO EXISTING FIRE SPRINKLER SYSTEM TO ADD 44 SPRINKLERS WITHIN NEW FREEZER ADDITION. S
010-057636-00 | 010-P042-00100 | 2023-06-16 | FSUPC2325136 |  | 0 | 08/03/2023 UPDATED CONTRACTOR CDUFF RESUBMITTED PLANS FOR EXPIRED PERMIT FSUPC2150536: SEE BELOW: 1241 GIBBARD AVE REFERENCE BUILDING PERMIT #ADDC2100072 ALTERATION TO EXISTING FIRE SPRINKLER SYSTEM TO ADD 44 SPRINKLERS WITHIN NEW FREEZER ADDITION. S
010-057636-00 | 010-P042-00100 | 2024-06-14 | MMEPC2424484 |  | 0 | REPLACE LIKE FOR LIKE 4-TON RTU LICENSE NUMBER: H00137 ¦ SCOPE ITEM: FURNACES / AIR HANDLERS / RTUS
010-057636-00 | 010-P042-00100 | 2024-07-11 | EMEPC2428568 |  | 0 | BUILDING PERMIT/PLAN REVIEW: ADDC2350455 ELECTRICAL WORK FOR WAREHOUSE ADDITION OF G&J PEPSI
010-057636-00 | 010-P042-00100 | 2024-03-28 | EMEPC2413298 |  | 0 | BUILDING PERMIT/PLAN REVIEW: ADDC2350455 RUNNING UNDERGROUND ELECTRIC TO OUTSIDE PUMPS
010-057642-00 | 010-C039-05700 | 2024-04-18 | ALTC2416023 |  | 25000 | 21 E. 5TH AVENUE SUITE 104 PROJECT REVIEWED FOR COMPLIANCE UNDER: 2024 OBC AND ICC A117.1-2017 EXISTING BUILDING COMPLIANCE METHOD PER THE 2024 EXISTING BUILDING CODE: PRESCRIPTIVE PROJECT USE/OCCUPANCY /SEPARATION/FIRE AREAS: B BUILDING USE/OCCUPAN
010-057642-00 | 010-C039-05700 | 2024-04-30 | EMEPC2417455 |  | 0 | BUILDING PERMIT/PLAN REVIEW: ALTC2416023 TENANT BUILDOUT
010-057642-00 | 010-C039-05700 | 2024-04-18 | ALTC2416023 |  | 25000 | 21 E. 5TH AVENUE SUITE 104 PROJECT REVIEWED FOR COMPLIANCE UNDER: 2024 OBC AND ICC A117.1-2017 EXISTING BUILDING COMPLIANCE METHOD PER THE 2024 EXISTING BUILDING CODE: PRESCRIPTIVE PROJECT USE/OCCUPANCY /SEPARATION/FIRE AREAS: B BUILDING USE/OCCUPAN
010-057642-00 | 010-C039-05700 | 2024-04-30 | EMEPC2417455 |  | 0 | BUILDING PERMIT/PLAN REVIEW: ALTC2416023 TENANT BUILDOUT
010-057642-00 | 010-C039-05700 | 2022-06-29 | MMLSM2226377 |  | 0 | MLS SCOPE: REPLACEMENT OF A SINGLE A/C UNIT OR HEAT PUMP LICENSE NUMBER: H00306 ¦ SCOPE ITEM: FURNACES / AIR HANDLERS / RTUS
010-057642-00 | 010-C039-05700 | 2021-04-30 | ALTC2115768 |  | 10000 | PLAN APPROVAL: FINAL REVIEWED FOR COMPLIANCE UNDER: 2017 OBC AND ICC A117.1-2009 WITH MODIFICATIONS IN OBC 1112.0. WORK NOT INCLUDED IN THIS APPROVAL: ELECTRICAL, PLUMBING, MECHANICAL USE/OCCUPANCY GROUP: U (UTILITY) CONSTRUCTION TYPE: II-B DESC
010-057642-00 | 010-C039-05700 | 2020-06-22 | MMEPC2012169 |  | 0 | REPLACE EXISTING OUTDOOR UNIT ONLY LICENSE NUMBER: H00306 ¦ SCOPE ITEM: AIR CONDITIONING (INCLUDING CONDENSERS, EVAPORATORS, COMPRESSORS)
010-057644-00 | 010-N133-07400 | 2021-04-01 | RSWDR2111657 |  | 2534 | Remove existing 3 window(s), 0 door(s) and replace with new. Work to comply with RCO 612, RCO 308, and RCO 113.6.1 with a U Value of 0.35 or Better.
010-057644-00 | 010-N133-07400 | 2020-01-06 | RSWDR2000048 |  | 4432 | REMOVE EXISTING SHINGLE ROOF TO DECK AND REPLACE WITH NEW FELT UNDERLAYMENT, ICE BARRIER MEMBRANE AT EAVE, NECESSARY FLASHINGS, AND NEW ASPHALT SHINGLES. WORK TO COMPLY WITH RCO CHAPTER 9 & MANUFACTURE INSTALLATION INSTRUCTIONS.ROOF INFO: SHINGLE TEAR OF
010-057644-00 | 010-N133-07400 | 2021-04-01 | RSWDR2111657 |  | 2534 | Remove existing 3 window(s), 0 door(s) and replace with new. Work to comply with RCO 612, RCO 308, and RCO 113.6.1 with a U Value of 0.35 or Better.
010-057645-00 | 010-G021-03900 | 2021-05-12 | FSUPC2117377 |  | 0 | 33 N Third Street Stand Alone Permit Alteration to existing UL300 Kitchen Hood Suppression System within existing kitchen hood for Aroma Mediterranean.
010-057645-00 | 010-G021-03900 | 2021-05-12 | FSUPC2117377 |  | 0 | 33 N Third Street Stand Alone Permit Alteration to existing UL300 Kitchen Hood Suppression System within existing kitchen hood for Aroma Mediterranean.
010-057645-00 | 010-G021-03900 | 2021-04-20 | MMEPC2114032 |  | 0 | We are installing the gas lines to an existing line to a cooktop, grill, and fryer License Number: P00178 ¦ Scope Item: gas logs
010-057645-00 | 010-G021-03900 | 2024-03-08 | EMEPC2410639 |  | 0 | BUILDING PERMIT/PLAN REVIEW: ALTC2403879 INSTALL ELECTRICAL PER PLANS
010-057645-00 | 010-G021-03900 | 2024-07-09 | PMEPC2428234 |  | 0 | BUILDING PERMIT/PLAN REVIEW: ALTC2403879 THREE DEPARTMENT SINK FLOOR DRAIN TOILET SINK
010-057645-00 | 010-G021-03900 | 2024-03-08 | EMEPC2410639 |  | 0 | BUILDING PERMIT/PLAN REVIEW: ALTC2403879 INSTALL ELECTRICAL PER PLANS
010-057645-00 | 010-G021-03900 | 2024-07-09 | PMEPC2428234 |  | 0 | BUILDING PERMIT/PLAN REVIEW: ALTC2403879 THREE DEPARTMENT SINK FLOOR DRAIN TOILET SINK
010-057646-00 | 010-F001-08200 | 2022-01-01 |  |  |  | SPL/NWP/VD
010-057648-00 | 010-G015-02300 | 2021-08-26 | ROOFC2133860 |  | 147600 | Building permit to remove existing roof membrane to deck and install new mechanically fastened 60 Mil TPO roof membrane roofing system and R-25 insulation along with new perimeter and penetration flashings on an exisitng commercial building. Specs provi
010-057648-00 | 010-G015-02300 | 2021-05-26 | EMEPC2119503 |  | 0 | LIKE FOR LIKE FIRE PUMP CONTROLLER REPLACEMENT 2 DEVICES
010-057648-00 | 010-G015-02300 | 2023-05-01 | FSUPC2318041 |  | 0 | 101 N. 3RD STREET STAND ALONE PERMIT ALTERATION TO EXISTING FIRE SPRINKLER SYSTEM TO UPSIZE CURRENT BACKFLOW PREVENTER, UPSIZE MAIN IN BASEMENT AND REPLACE ALL SPRINKLERS IN BASEMENT WITH QUICK RESPONSE. 145 SPRINKLERS.
010-057648-00 | 010-G015-02300 | 2023-05-01 | FSUPC2318041 |  | 0 | 101 N. 3RD STREET STAND ALONE PERMIT ALTERATION TO EXISTING FIRE SPRINKLER SYSTEM TO UPSIZE CURRENT BACKFLOW PREVENTER, UPSIZE MAIN IN BASEMENT AND REPLACE ALL SPRINKLERS IN BASEMENT WITH QUICK RESPONSE. 145 SPRINKLERS.
010-057648-00 | 010-G015-02300 | 2019-09-06 | GBLW1901237 |  | 0 | INSTALL NEW GRAPHIC FOR WEXNER CENTER FOR THE ARTS DOWNTOWN DISTRIC APP NUMBER: 19-8-6M ISSUANCE DATE: SEPT 3, 2019
010-057648-00 | 010-G015-02300 | 2024-08-01 | FSUPC2430511 |  | 0 | 101 N. 34RD STREET STAND ALONE PERMIT INSTALL NEW FIRE PERMIT TO REPLACE EXISTING FIRE PUMP. ELECTRIC, 250 GPM, 60 PSI
010-057648-00 | 010-G015-02300 | 2024-07-16 | EMEPC2429097 |  | 0 | REPLACEMENT OF THE FIRE PUMP MOTOR ONLY CONTROLLER TO REMAIN. (24334158)
010-057648-00 | 010-G015-02300 | 2024-07-16 | EMEPC2429097 |  | 0 | REPLACEMENT OF THE FIRE PUMP MOTOR ONLY CONTROLLER TO REMAIN. (24334158)
010-057648-00 | 010-G015-02300 | 2024-08-01 | FSUPC2430511 |  | 0 | 101 N. 34RD STREET STAND ALONE PERMIT INSTALL NEW FIRE PERMIT TO REPLACE EXISTING FIRE PUMP. ELECTRIC, 250 GPM, 60 PSI
010-057654-00 | 010-I016-01600 | 2025-04-04 |  |  |  | POSSIBLE NC
010-057657-00 | 010-R005-00200 | 2019-04-01 | EMEPC1906057 |  | 0 | PROVIDE ELECTRICAL SERVICE FOR SMALL CELL TOWER INCLUDING NEW METER BASE AND DISCONNECT
010-057661-00 | 010-I012-02800 | 2023-01-03 | EMEPR2302141 |  | 0 | STAND ALONE OUTLET FOR TANKLESS
010-057661-00 | 010-I012-02800 | 2020-04-28 | RSWDR2001531 |  | 5702 | REMOVE EXISTING SHINGLE ROOF TO DECK AND REPLACE WITH NEW FELT UNDERLAYMENT, ICE BARRIER MEMBRANE AT EAVE, NECESSARY FLASHINGS, AND NEW ASPHALT SHINGLES. WORK TO COMPLY WITH RCO CHAPTER 9 & MANUFACTURE INSTALLATION INSTRUCTIONS.ROOF INFO: SLATE TEAR OFF
010-057661-00 | 010-I012-02800 | 2021-08-30 | PMEPR2134359 |  | 0 | Replace 55ft of 4in cast iron with PVC plastic and fittings
010-057661-00 | 010-I012-02800 | 2022-12-28 | PMLSR2250974 |  | 0 | MLS SCOPE: WATER HEATER REPLACEMENT
010-057661-00 | 010-I012-02800 | 2019-07-17 | RSWDR1903527 |  | 6500 | REMOVE EXISTING SHINGLE ROOF TO DECK AND REPLACE WITH NEW FELT UNDERLAYMENT, ICE BARRIER MEMBRANE AT EAVE, NECESSARY FLASHINGS, AND NEW ASPHALT SHINGLES. WORK TO COMPLY WITH RCO CHAPTER 9 & MANUFACTURE INSTALLATION INSTRUCTIONS.
010-057662-00 | 010-J005-08300 | 2025-01-01 |  |  |  | SPL/NWP/VD
010-057666-00 | 010-D022-09600 | 2022-05-16 | RSWDR2219840 |  | 15000 | ALTER EXISTING DWELLING BUILDING TO REMOVE EXISTING SHINGLE ROOF TO DECK AND REPLACE WITH NEW FELT UNDERLAYMENT, ICE BARRIER MEMBRANE AT EAVE, NECESSARY FLASHINGS AND NEW ASPHALT SHINGLES. WORK TO COMPLY WITH RCO 905.2 & MANUFACTURE INSTALLATION INSTRUC
010-057669-00 | 010-K066-12400 | 2022-03-18 | ALTR2211637 |  | 49696 | PLAN APPROVAL: FINAL REVIEWED FOR COMPLIANCE UNDER: 2019 RESIDENTIAL CODE OF OHIO USE/OCCUPANCY GROUP: 1, 2, 3 FAMILY DWELLING CONSTRUCTION TYPE: V-B DESCRIPTION OF WORK: ALTER A 2 STORY FRAMED, 1 FAMILY DWELLING BY PERFORMING INTERIOR RENOVATIO
010-057674-00 | 010-D042-05400 | 2023-07-26 | MMLSR2331155 |  | 0 | MLS SCOPE: REPLACEMENT OF A SINGLE FURNACE, A/C AND/OR HEAT PUMP LICENSE NUMBER: H00150 ¦ SCOPE ITEM: FURNACES / AIR HANDLERS / RTUS
010-057674-00 | 010-D042-05400 | 2023-07-26 | PMLSR2331234 |  | 0 | MLS SCOPE: WATER HEATER REPLACEMENT
010-057674-00 | 010-D042-05400 | 2020-04-14 | MMLSR2007258 |  | 0 | MLS SCOPE: REPLACEMENT OF A SINGLE A/C UNIT OR HEAT PUMP LICENSE NUMBER: H00150 ¦ SCOPE ITEM: AIR CONDITIONING (INCLUDING CONDENSERS, EVAPORATORS, COMPRESSORS)
010-057674-00 | 010-D042-05400 | 2023-07-21 | EMEPR2330490 |  | 0 | AC/FURNACE
010-057674-00 | 010-D042-05400 | 2022-02-02 | PMLSR2205789 |  | 0 | MLS SCOPE: WATER HEATER REPLACEMENT
010-057677-00 | 010-F029-07600 | 2024-05-13 | RSWDR2419389 |  | 20000 | REMOVE EXISTING 20 WINDOW(S), 2 DOOR(S) AND REPLACE WITH NEW. WORK TO COMPLY WITH RCO 612, RCO 308, AND RCO 113.6.1 WITH A U VALUE OF 0.35 OR BETTER. REMOVE EXISTING EXTERIOR WALL COVERING SYSTEM AND REPLACE WITH NEW EXTERIOR SIDING OVER AN APPROVED WA
010-057677-00 | 010-F029-07600 | 2024-06-04 | ALTR2422844 |  | 70200 | PLAN APPROVAL: FINAL REVIEWED FOR COMPLIANCE UNDER: 2019 RESIDENTIAL CODE OF OHIO USE/OCCUPANCY GROUP: 1, 2, 3 FAMILY DWELLING CONSTRUCTION TYPE: V-B DESCRIPTION OF WORK: ALTER A 2 STORY FRAMED, 1 FAMILY DWELLING TO ADD INTERIOR NON-BEARING WALL
010-057679-00 | 010-G015-06000 | 2023-03-02 | MMEPC2309704 |  | 0 | Direct replacement of condenser unit on roof. License Number: H00457 ¦ Scope Item: air conditioning (including condensers, evaporators, compressors)
010-057684-00 | 010-F007-05200 | 2019-12-27 | EMEPC1926826 |  | 0 | INSTALL NEW 25KW ELECTRIC CHARGER PER PROVIDED DRAWINGS
010-057684-00 | 010-F007-05200 | 2020-07-02 | EMEPC2013183 |  | 0 | BUILDING PERMIT/PLAN REVIEW: ADDC1911445 ADDC1911445 LIGHTING AND POWER FOR BUILDING ADDITION. NUMBER OF DEVICES BEING INSTALLED: (65)
010-057684-00 | 010-F007-05200 | 2019-12-13 | EMLSC1925920 |  | 0 | MLS SCOPE: TEMPORARY/FREESTANDING SERVICE (UP TO 200 AMPS DURING CONSTRUCTION)
010-057684-00 | 010-F007-05200 | 2020-08-02 | FALRC2007029 |  | 0 | ALTER EXISTING FIRE ALARM SYSTEM FOR AD FARROW BY INSTALLING 4 NEW DUCT DETECTORS FOR INTERIOR REMODEL. REFERENCE B.P. ADDC1911445 - (4) DUCT DETECTORS.
010-057684-00 | 010-F007-05200 | 2020-08-02 | FALRC2007029 |  | 0 | ALTER EXISTING FIRE ALARM SYSTEM FOR AD FARROW BY INSTALLING 4 NEW DUCT DETECTORS FOR INTERIOR REMODEL. REFERENCE B.P. ADDC1911445 - (4) DUCT DETECTORS.
010-057684-00 | 010-F007-05200 | 2020-06-08 | MMEPC2010809 |  | 0 | BUILDING PERMIT/PLAN REVIEW: ADDC1911445 GAS LINE FOR NEW RTU LICENSE NUMBER: P00331 ¦ SCOPE ITEM: FUEL GAS OR LP GAS
010-057684-00 | 010-F007-05200 | 2020-07-31 | MMEPC2015550 |  | 0 | BUILDING PERMIT/PLAN REVIEW: ADDC1911445 HVAC INSTALLATION FOR NEW AD FARROW ADDITION ON W. BROAD STREET INCLUDES ECONOMIZERS LICENSE NUMBER: H00341 ¦ SCOPE ITEM: FURNACES / AIR HANDLERS / RTUS
010-057684-00 | 010-F007-05200 | 2020-06-05 | PMEPC2010751 |  | 0 | BUILDING PERMIT/PLAN REVIEW: ADDC1911445 BATHROOM, OIL INTERCEPTOR, AND TRENCH DRAIN FOR PLUMBING
010-057684-00 | 010-F007-05200 | 2024-01-01 |  |  |  | SPL/NWP/VD
010-057684-00 | 010-F007-05200 | 2024-02-13 | EMLSC2407000 |  | 0 | TEMPORARY/FREESTANDING SERVICE (UP TO 200 AMPS DURING CONSTRUCTION)
010-057684-00 | 010-F007-05200 | 2023-12-20 |  |  |  | COMPL + USE OF APT
010-057686-00 | 010-M055L-09300 | 2021-08-04 | DECKR2130421 |  | 3600 | Plan Approval: Final Reviewed For Compliance Under: 2019 Residential Code Of Ohio Use/Occupancy Group: 1, 2, 3 Family Dwelling Construction Type: V-B Description Of Work: Alter a 2 Story Framed, 1 Family Dwelling by building a 37 linear foot tem
010-057687-00 | 010-K050-00700 | 2019-02-04 | EMEPR1902207 |  | 0 | 200 amp service change
010-057695-00 | 010-M038-01700 | 2021-09-08 | ALTR2135408 |  | 7690 | Plan Approval: Final Reviewed For Compliance Under: 2019 Residential Code Of Ohio Use/Occupancy Group: 1, 2, 3 Family Dwelling Construction Type: V-B Description Of Work: Alter a 1.5 Story Framed, 1 Family Dwelling by installing 18 Carbon Fiber
010-057701-00 | 010-R045-08100 | 2023-01-01 |  |  |  | SPL/NWP/VD
010-057701-00 | 010-R045-08100 | 2020-01-01 |  |  |  | SPL_NWP_VD
010-057702-00 | 010-R045-08000 | 2021-05-17 | MMLSR2118067 |  | 0 | MLS Scope: Replacement of a Single Furnace, A/C and/or Heat Pump License Number: H00300 ¦ Scope Item: air conditioning (including condensers, evaporators, compressors) License Number: H00300 ¦ Scope Item: furnaces / air handlers / RTUs
010-057702-00 | 010-R045-08000 | 2020-11-03 | MMLSR2022964 |  | 0 | MLS SCOPE: REPLACEMENT OF A SINGLE FURNACE LICENSE NUMBER: H00300 ¦ SCOPE ITEM: FURNACES / AIR HANDLERS / RTUS
010-057705-00 | 010-B019-11200 | 2024-11-15 | MMEPR2445512 |  | 0 | BUILDING PERMIT/PLAN REVIEW: ALTR2445086 2 NEW FURNCES/AC UNITS NEW DUCTWORK RUNS REMOVE SECOND GAS METER LICENSE NUMBER: HO9999
010-057705-00 | 010-B019-11200 | 2024-11-15 | MMEPR2445512 |  | 0 | BUILDING PERMIT/PLAN REVIEW: ALTR2445086 2 NEW FURNCES/AC UNITS NEW DUCTWORK RUNS REMOVE SECOND GAS METER LICENSE NUMBER: HO9999
010-057705-00 | 010-B019-11200 | 2024-11-15 | PMEPR2445504 |  | 0 | BUILDING PERMIT/PLAN REVIEW: ALTR2445086 NULL
010-057705-00 | 010-B019-11200 | 2024-11-15 | EMEPR2445508 |  | 0 | BUILDING PERMIT/PLAN REVIEW: ALTR2445086 NULL
010-057705-00 | 010-B019-11200 | 2024-11-12 | ALTR2445086 |  | 60000 | REVIEWED FOR COMPLIANCE UNDER: 2019 RESIDENTIAL CODE OF OHIO USE/OCCUPANCY GROUP: 1, 2, 3 FAMILY DWELLING CONSTRUCTION TYPE: V-B DESCRIPTION OF WORK: ALTER A 2 STORY FRAMED, 2 FAMILY DWELLING BY CONVERTING TO A 3 STORY SINGLE FAMILY RESIDENCE. CHA
010-057705-00 | 010-B019-11200 | 2024-11-15 | PMEPR2445504 |  | 0 | BUILDING PERMIT/PLAN REVIEW: ALTR2445086 NULL
010-057705-00 | 010-B019-11200 | 2024-11-15 | EMEPR2445508 |  | 0 | BUILDING PERMIT/PLAN REVIEW: ALTR2445086 NULL
010-057705-00 | 010-B019-11200 | 2024-11-15 | EMEPR2445508 |  | 0 | BUILDING PERMIT/PLAN REVIEW: ALTR2445086 NULL
010-057705-00 | 010-B019-11200 | 2024-11-15 | MMEPR2445512 |  | 0 | BUILDING PERMIT/PLAN REVIEW: ALTR2445086 2 NEW FURNCES/AC UNITS NEW DUCTWORK RUNS REMOVE SECOND GAS METER LICENSE NUMBER: HO9999
010-057705-00 | 010-B019-11200 | 2024-11-15 | MMEPR2445512 |  | 0 | BUILDING PERMIT/PLAN REVIEW: ALTR2445086 2 NEW FURNCES/AC UNITS NEW DUCTWORK RUNS REMOVE SECOND GAS METER LICENSE NUMBER: HO9999
010-057705-00 | 010-B019-11200 | 2024-11-15 | EMEPR2445508 |  | 0 | BUILDING PERMIT/PLAN REVIEW: ALTR2445086 NULL
010-057712-00 | 010-R036-00100 | 2023-04-26 | RSWDR2317441 |  | 23346 | Remove existing 23 window(s), 2 door(s) and replace with new. Work to comply with RCO 612, RCO 308, and RCO 113.6.1 with a U Value of 0.35 or Better.
010-057712-00 | 010-R036-00100 | 2019-11-22 | PMLSR1924309 |  | 0 | MLS SCOPE: WATER HEATER REPLACEMENT
010-057713-00 | 010-I027-03800 | 2021-07-07 | MMLSR2126109 |  | 0 | MLS Scope: Replacement of a Single Furnace, A/C and/or Heat Pump License Number: H00541 ¦ Scope Item: furnaces / air handlers / RTUs
010-057714-00 | 010-H048-00400 | 2021-01-22 | MMLSR2102446 |  | 0 | MLS Scope: Replacement of a Single Furnace License Number: H00541 ¦ Scope Item: furnaces / air handlers / RTUs
010-057717-00 | 010-K043-00100 | 2020-02-14 | RSWDR2000574 |  | 7225 | REMOVE EXISTING 24 WINDOW(S), 0 DOOR(S) AND REPLACE WITH NEW. WORK TO COMPLY WITH RCO 612, RCO 308, AND RCO 113.6.1 WITH A U VALUE OF 0.35 OR BETTER.
010-057718-00 | 010-J047-15400 | 2019-02-15 | PMEPR1903064 |  | 0 | BUILDING PERMIT/PLAN REVIEW: RBLD1805927 INSTALL NEW PLUMBING PER PLANS
010-057718-00 | 010-J047-15400 | 2021-06-02 | DMGR2120455 |  | 26000 | PLAN APPROVAL: FINAL REVIEWED FOR COMPLIANCE UNDER: 2019 RESIDENTIAL CODE OF OHIO USE/OCCUPANCY GROUP: 1, 2, 3 FAMILY DWELLING CONSTRUCTION TYPE: V-B DESCRIPTION OF WORK: ALTER A 1 STORY FRAMED, 1 FAMILY DWELLING BY REPAIRING GARAGE FROM VEHICL
010-057718-00 | 010-J047-15400 | 2021-04-15 | EMEPR2113518 |  | 0 | INSTALL NEW METER CAN
010-057718-00 | 010-J047-15400 | 2019-02-15 | EMEPR1903067 |  | 0 | BUILDING PERMIT/PLAN REVIEW: RBLD1805927 ELECTRICAL WIRING AND COMPLETE ELECTRICAL PER PLANS
010-057718-00 | 010-J047-15400 | 2019-02-15 | EMEPR1903067 |  | 0 | BUILDING PERMIT/PLAN REVIEW: RBLD1805927 ELECTRICAL WIRING AND COMPLETE ELECTRICAL PER PLANS
010-057718-00 | 010-J047-15400 | 2019-02-11 |  |  | 80000 | READ ADDN, DET GAR, AND INT RENO
010-057718-00 | 010-J047-15400 | 2019-04-01 | MMEPR1906020 |  | 0 | 5/2/19 PERMIT TRANSFERED TO H00306 SUB ZERO - RS 5/2/19 REVISION TO WORK DESCRIPTION - FEE PAID- RS INSTALL GAS LINE PIPING FOR HVAC HVAC HEATING AND COOLING, DUCT INSTALLATION RBLD1805927
010-057718-00 | 010-J047-15400 | 2019-02-15 | PMEPR1903064 |  | 0 | BUILDING PERMIT/PLAN REVIEW: RBLD1805927 INSTALL NEW PLUMBING PER PLANS
010-057719-00 | 010-M054-13200 | 2023-11-27 | RSWDR2349446 |  | 9500 | REMOVE EXISTING 6 WINDOW(S), 2 DOOR(S) AND REPLACE WITH NEW. WORK TO COMPLY WITH RCO 612, RCO 308, AND RCO 113.6.1 WITH A U VALUE OF 0.35 OR BETTER. REMOVE EXISTING EXTERIOR WALL COVERING SYSTEM AND REPLACE WITH NEW EXTERIOR SIDING OVER AN APPROVED WAT
010-057725-00 | 010-M153-06600 | 2020-10-26 | RSWDR2005539 |  | 10000 | REMOVE EXISTING 11 WINDOW(S), 0 DOOR(S) AND REPLACE WITH NEW. WORK TO COMPLY WITH RCO 612, RCO 308, AND RCO 113.6.1 WITH A U VALUE OF 0.35 OR BETTER. REMOVE EXISTING SHINGLE ROOF TO DECK AND REPLACE WITH NEW FELT UNDERLAYMENT, ICE BARRIER MEMBRANE AT
010-057725-00 | 010-M153-06600 | 2021-07-21 | EMLSR2128380 |  | 0 | Building Permit/Plan Review: PLEX2121375 MLS Scope: Electric for Solar Photovoltaic (PV) System
010-057733-00 | 010-B003-02300 | 2020-12-23 | RSWDR2006605 |  | 10000 | Remove existing shingle roof to deck and replace with new felt underlayment, ice barrier membrane at eave, necessary flashings, and new asphalt shingles. Work to comply with RCO chapter 9 & Manufacture installation instructions.
010-057734-00 | 010-K060-06800 | 2022-06-24 |  |  |  | RECHECK FOR REMOD
010-057735-00 | 010-B029-05700 | 2021-07-19 | MMEPC2127851 |  | 0 | REPLACE ROOF TOP UNIT PER D COUNTS License Number: H00311
010-057735-00 | 010-B029-05700 | 2019-12-24 | EMEPC1926596 |  | 0 | REPLACE 32 EXISTING FLUORESCENT FIXTURES WITH 22 NEW LED FIXTURES IN EXISTING DROP CEILING. REPLACE 1 EXIT SIGN AND 1 CEILING FAN IN EXISTING DROP CEILING.
010-057735-00 | 010-B029-05700 | 2020-06-04 | EMEPC2010572 |  | 0 | INSTALL NEW 200A 1 PH 240/120 V SERVICE AND PANEL, REROUTE 2-100A 1PH CIRUITS FROM EXISITING 200A 240/120V HI LEG DELTA TO THE NEW PANEL.
010-057736-00 | 010-R060-03100 | 2019-01-28 | MMLSR1901733 |  | 0 | NULL MLS SCOPE: REPLACEMENT OF A SINGLE FURNACE LICENSE NUMBER: H00150 ¦ SCOPE ITEM: FURNACES / AIR HANDLERS / RTUS
010-057736-00 | 010-R060-03100 | 2022-06-22 | MMLSR2225317 |  | 0 | MLS SCOPE: REPLACEMENT OF A SINGLE A/C UNIT OR HEAT PUMP LICENSE NUMBER: H00150 ¦ SCOPE ITEM: FURNACES / AIR HANDLERS / RTUS
010-057737-00 | 010-J016-04700 | 2020-07-06 | MMLSR2013274 |  | 0 | MLS SCOPE: REPLACEMENT OF A SINGLE FURNACE, A/C AND/OR HEAT PUMP LICENSE NUMBER: H00425 ¦ SCOPE ITEM: AIR CONDITIONING (INCLUDING CONDENSERS, EVAPORATORS, COMPRESSORS)
010-057742-00 | 010-C036-07200 | 2025-02-12 |  |  |  | POSS NC
010-057743-00 | 010-J041-01900 | 2020-06-23 | RSWDR2002688 |  | 9000 | REMOVE EXISTING EXTERIOR WALL COVERING SYSTEM AND REPLACE WITH NEW EXTERIOR SIDING OVER AN APPROVED WATER-RESISTIVE BARRIER. WORK TO COMPLY WITH RCO 703.SIDING INFO: WE ARE REMOVING THE EXISTING ALUMINUM SIDING, AND WE WILL BE INSTALLING VINYL SIDING.
010-057744-00 | 010-J041-01700 | 2019-01-25 |  |  |  | NEW CONSTRUCTION
010-057745-00 | 010-K044-03700 | 2023-05-17 |  |  |  | RECK 2024 FOR RESHINGLE - PV=$8K
010-057745-00 | 010-K044-03700 | 2020-03-18 | RSWDR2001047 |  | 2835 | REMOVE EXISTING 11 WINDOW(S), 0 DOOR(S) AND REPLACE WITH NEW. WORK TO COMPLY WITH RCO 612, RCO 308, AND RCO 113.6.1 WITH A U VALUE OF 0.35 OR BETTER.WINDOWS INFO: REPLACE WINDOWS WITH NEW VINYL. COLOR TO BE WHITE. SAME SIZE.
010-057745-00 | 010-K044-03700 | 2023-06-30 | RSWDR2327253 |  | 16138 | REMOVE EXISTING EXTERIOR WALL COVERING SYSTEM AND REPLACE WITH NEW EXTERIOR SIDING OVER AN APPROVED WATER-RESISTIVE BARRIER. WORK TO COMPLY WITH RCO 703.
010-057745-00 | 010-K044-03700 | 2022-09-20 | RSWDR2237892 |  | 8000 | REMOVE EXISTING SHINGLE ROOF TO DECK AND REPLACE WITH NEW FELT UNDERLAYMENT, ICE BARRIER MEMBRANE AT EAVE, NECESSARY FLASHINGS, AND NEW ASPHALT SHINGLES. WORK TO COMPLY WITH RCO CHAPTER 9 & MANUFACTURE INSTALLATION INSTRUCTIONS.
010-057745-00 | 010-K044-03700 | 2024-01-24 |  |  |  | RESIDE
010-057746-00 | 010-K044-03900 | 2021-01-15 | MMLSR2101041 |  | 0 | MLS Scope: Replacement of a Single Furnace License Number: H00150 ¦ Scope Item: furnaces / air handlers / RTUs
010-057750-00 | 010-H048-01200 | 2020-11-24 | MMLSR2024666 |  | 0 | MLS SCOPE: REPLACEMENT OF A SINGLE FURNACE LICENSE NUMBER: H00610 ¦ SCOPE ITEM: FURNACES / AIR HANDLERS / RTUS
010-057751-00 | 010-I013-03300 | 2023-10-03 | PMEPR2341927 |  | 0 | Remove and replace existing cast iron stack with PVC servicing the main sewer line in the house. Customer - Dan Mikel
010-057752-00 | 010-K068-09400 | 2025-03-14 |  |  |  | COMP OF REMOD OF DWLG + GAR
010-057756-00 | 010-I044-00100 | 2023-06-15 | PMEPR2325024 |  | 0 | BUILDING PERMIT/PLAN REVIEW: ALTR2319452 ALTER A 2 STORY FRAMED 2 FAMILY DWELLING BY RENOVATING THE KITCHEN AND BATHROOM IN BOTH UNITS. EXPIRED PERMIT RBLD1703506. FINAL INSPECTION ARE REQUIRED.
010-057756-00 | 010-I044-00100 | 2023-06-15 | PMEPR2325024 |  | 0 | BUILDING PERMIT/PLAN REVIEW: ALTR2319452 ALTER A 2 STORY FRAMED 2 FAMILY DWELLING BY RENOVATING THE KITCHEN AND BATHROOM IN BOTH UNITS. EXPIRED PERMIT RBLD1703506. FINAL INSPECTION ARE REQUIRED.
010-057756-00 | 010-I044-00100 | 2023-06-15 | MMEPR2325023 |  | 0 | 06/16/23 -- DESCRIPTION REVISION ADD HVAC AND GAS - SNW BUILDING PERMIT/PLAN REVIEW: ALTR2319452 ALTR A 2 STORY FRAMED, 2 FAMILY DWELLING BY RENOVATING THE KITCHEN AND BATHROOM IN BOTH UNITS EXPIRED PERMIT RBLD1703506. FINAL INSPECTION ARE REQUIRED
010-057756-00 | 010-I044-00100 | 2023-06-15 | MMEPR2325023 |  | 0 | 06/16/23 -- DESCRIPTION REVISION ADD HVAC AND GAS - SNW BUILDING PERMIT/PLAN REVIEW: ALTR2319452 ALTR A 2 STORY FRAMED, 2 FAMILY DWELLING BY RENOVATING THE KITCHEN AND BATHROOM IN BOTH UNITS EXPIRED PERMIT RBLD1703506. FINAL INSPECTION ARE REQUIRED
010-057756-00 | 010-I044-00100 | 2023-05-10 | ALTR2319452 |  | 30000 | VPLAN APPROVAL: FINAL REVIEWED FOR COMPLIANCE UNDER: 2019 RESIDENTIAL CODE OF OHIO USE/OCCUPANCY GROUP: 1, 2, 3 FAMILY DWELLING CONSTRUCTION TYPE: V-B DESCRIPTION OF WORK: ALTER A 2 STORY FRAMED, 2 FAMILY DWELLING BY RENOVATING THE KITCHEN AND B
010-057757-00 | 010-D026-06100 | 2021-07-29 | MMEPC2129562 |  | 0 | REPLACE FURNACE AND A/C - LIKE FOR LIKE License Number: H00300 ¦ Scope Item: air conditioning (including condensers, evaporators, compressors) License Number: H00300 ¦ Scope Item: furnaces / air handlers / RTUs
010-057757-00 | 010-D026-06100 | 2019-07-31 | ROOFC1907804 |  | 76360 | BUILDING PERMIT TO INSTALL NEW RHINO BOND ROOF SYSTEM ROOF MEMBRANE OVER THE EXISTING BUILT-UP ROOF SYSTEM ALONG WITH NEW PERIMETER AND PENETRATION FLASHINGS ON AN EXISTING AIRPORT HANGAR BUILDING. SPECS PROVIDED. A FINAL STRUCTURAL INSPECTION WILL BE R
010-057759-00 | 010-I065-12700 | 2023-08-16 | PMEPI2334713 |  | 5400 | ALTER ONE FAMILY 1.5 STORY DWELLING BY INSTALLING SUMP PUMP AND PIT ONLY
010-057759-00 | 010-I065-12700 | 2023-08-16 | EMEPR2334821 |  | 0 | BUILDING PERMIT/PLAN REVIEW: PMEPI2334713 INSTALL DEDICATED GFI OUTLET FOR SUMP PUMP.
010-057759-00 | 010-I065-12700 | 2024-10-17 | RSWDR2441757 |  | 2790 | REMOVE EXISTING 2 WINDOW(S), 0 DOOR(S) AND REPLACE WITH NEW. WORK TO COMPLY WITH RCO 612, RCO 308, AND RCO 113.6.1 WITH A U VALUE OF 0.35 OR BETTER.WINDOWS INFO: REMOVE 2 DOUBLE HUNG WINDOWS AND REPLACE WITH NEW. NO STRUCTURAL CHANGES TO OPENING REQUIRED.
010-057774-00 | 010-I007-02000 | 2021-05-21 | PMLSR2118799 |  | 0 | MLS Scope: Water Heater Replacement
010-057774-00 | 010-I007-02000 | 2019-12-19 | RSWDR1906412 |  | 10000 | REMOVE EXISTING SHINGLE ROOF TO DECK AND REPLACE WITH NEW FELT UNDERLAYMENT, ICE BARRIER MEMBRANE AT EAVE, NECESSARY FLASHINGS, AND NEW ASPHALT SHINGLES. WORK TO COMPLY WITH RCO CHAPTER 9 & MANUFACTURE INSTALLATION INSTRUCTIONS.ROOF INFO: SHINGLE TEAR OF
010-057774-00 | 010-I007-02000 | 2020-10-06 | MMLSR2020603 |  | 0 | MLS SCOPE: REPLACEMENT OF A SINGLE FURNACE, A/C AND/OR HEAT PUMP LICENSE NUMBER: H00150 ¦ SCOPE ITEM: FURNACES / AIR HANDLERS / RTUS
010-057783-00 | 010-R032-03400 | 2019-08-02 | MMLSR1915320 |  | 0 | MLS Scope: Replacement of a Single Furnace, A/C and/or Heat Pump License Number: H00425 ¦ Scope Item: air conditioning (including condensers, evaporators, compressors)
010-057784-00 | 010-A024-01900 | 2020-02-19 | 2020020308 |  | 0 | MECHANICAL, ELECTRICAL, PLUMBING, GENERAL BUILDING TRADE
010-057784-00 | 010-A024-01900 | 2020-03-06 | 2020020508 |  | 50000 | GENERAL BUILDING TRADE, MECHANICAL, ELECTRICAL
010-057784-00 | 010-A024-01900 | 2022-04-13 | 2022020758 |  | 0 | ELECTRICAL
010-057784-00 | 010-A024-01900 | 2020-02-24 | 2020020372 |  | 800000 | MECHANICAL, ELECTRICAL, GENERAL BUILDING TRADE, FIRE ALARM
010-057788-00 | 010-C040-07100 | 2024-06-13 | RSWDR2424379 |  | 48000 | Remove existing exterior wall covering system and replace with new exterior siding over an approved water-resistive barrier. Work to comply with RCO 703.Siding Info: remove damged wood siding replace with like kind Approved per COA IV-2-11-017
010-057795-00 | 010-D069-00400 | 2023-11-30 | ROOFC2349962 |  | 2000 | 2627 SULLIVANT AVE ALTERATION TO EXISTING CARE SALES BUILDING TO REPLACE SHINGLE ROOF WITH NEW SHINGLES. NO DRAWINGS OR SPECS PROVIDED. FINAL BUILDING INSPECTION WILL BE REQUIRED TO COMPLETE THIS PERMIT.
010-057795-00 | 010-D069-00400 | 2020-10-02 | EMEPC2020399 |  | 0 | CHANGE 100 AMP METER CAN
010-057797-00 | 010-K040-04400 | 2021-03-29 |  |  |  | OCCUP/REMOD
010-057797-00 | 010-K040-04400 | 2019-12-05 |  |  |  | NC & OCCUP.
010-057797-00 | 010-K040-04400 | 2019-01-29 |  |  |  | NC & OCCUP
010-057798-00 | 010-E019-02500 | 2020-12-29 | PMLSR2026942 |  | 0 | MLS Scope: Water Heater Replacement
010-057804-00 | 010-I058-07500 | 2020-12-17 | MMEPR2026172 |  | 0 | FLUE LINER INSTALLED LICENSE NUMBER: H00300 ¦ SCOPE ITEM: METAL CHIMNEYS / FLUES
010-057805-00 | 010-B016-03300 | 2024-07-31 | EMEPR2430452 |  | 0 | FIX WIRE DUE TO SMALL FIRE KITCHEN PLUG AND SWITCH
010-057806-00 | 010-J041-10600 | 2021-03-11 |  |  |  | REMOD/OCCUP
010-057806-00 | 010-J041-10600 | 2019-12-03 |  |  |  | OCCUP/REMOD
010-057806-00 | 010-J041-10600 | 2019-03-07 |  |  |  | RECK FOR OCCUP/REMOD
010-057807-00 | 010-K027-08200 | 2019-09-20 | MMLSR1919072 |  | 0 | MLS SCOPE: REPLACEMENT OF A SINGLE FURNACE, A/C AND/OR HEAT PUMP LICENSE NUMBER: H00287 ¦ SCOPE ITEM: AIR CONDITIONING (INCLUDING CONDENSERS, EVAPORATORS, COMPRESSORS)
010-057811-00 | 010-L023-01700 | 2019-01-01 |  | REVI
010-057811-00 | 010-L023-01700 | 2024-11-25 | PMEPR2446596 |  | 0 | WORK WAS COMPLETED BEFORE PURCHASE OF HOME ON JULY 12, 2024. INSPECTOR ADVISED I MUST FILE A PERMIT SINCE I AM THE CURRENT OWNER. COMPLETION OF THE WORK IN THIS IN THIS PERMIT WILL COMPLY SRTN2401157
010-057811-00 | 010-L023-01700 | 2024-07-23 | RSWDR2429824 |  | 12000 | REMOVE EXISTING 13 WINDOW(S), 2 DOOR(S) AND REPLACE WITH NEW. WORK TO COMPLY WITH RCO 612, RCO 308, AND RCO 113.6.1 WITH A U VALUE OF 0.35 OR BETTER. WINDOWS INFO: 4 1ST FLOOR, 1 STAIRWELL, 8 2ND FLOOR WINDOW REPLACED. DOORS INFO: FRONT AND REAR PATIO.
010-057813-00 | 010-J028-07100 | 2020-09-22 | EMEPR2019617 |  | 0 | BUILDING PERMIT/PLAN REVIEW: ALTR2007182 200 AMP OVERHEAD SERVICE, 200 AMP MAIN BREAKER PANEL. WHOLE HOUSE REWIRE
010-057813-00 | 010-J028-07100 | 2020-09-03 | MMEPR2018186 |  | 0 | BUILDING PERMIT/PLAN REVIEW: ALTR2007182 NEW GAS LINES LICENSE NUMBER: P00618 ¦ SCOPE ITEM: FUEL GAS OR LP GAS
010-057813-00 | 010-J028-07100 | 2020-09-23 | MMEPR2019726 |  | 0 | BUILDING PERMIT/PLAN REVIEW: ALTR2007182 INSTALL FULL HAVC SYTEM AT 946 CARPENTER LICENSE NUMBER: H00378 ¦ SCOPE ITEM: DUCTWORK / DAMPERS
010-057813-00 | 010-J028-07100 | 2020-09-03 | PMEPR2018189 |  | 0 | BUILDING PERMIT/PLAN REVIEW: ALTR2007182 NEW PLUMBING 1.5 BATH HOUSE
010-057813-00 | 010-J028-07100 | 2020-08-05 | ALTR2007182 |  | 145000 | PLAN APPROVAL: FINAL REVIEWED FOR COMPLIANCE UNDER: 2019 RESIDENTIAL CODE OF OHIO DESCRIPTION OF WORK: ALTER A 2 STORY FRAME, 1 FAMILY DWELLING BY PERFORMING INTERIOR AND EXTERIOR RENOVATIONS. EXTERIOR WORK WILL INCLUDE BUILDING A NEW 20X20 DETACHED
010-057813-00 | 010-J028-07100 | 2020-11-11 | PMEPR2023746 |  | 0 | BUILDING PERMIT/PLAN REVIEW: ALTR2007182 INSTALL ALL DRAIN AND WATER LINES.
010-057814-00 | 010-J028-07000 | 2022-07-29 | PMEPI2230656 |  | 2525 | INSTALL BACKWATER VALVE WITH HIGH WATER ALARM. TIE ON TO EXISTING BUILDING DRAIN WITH COMPLIANT TRANSITION FITTINGS. ALL NEW DWV PIPE AND FITTINGS WILL COMPLY WITH ONE OF THE REFERENCED STANDARDS LISTED IN OPC TABLE 702.1, TABLE 702.2, AND 702.4 AS APPLI
010-057814-00 | 010-J028-07000 | 2019-01-22 |  |  |  | RECK FOR INT REMOD
010-057814-00 | 010-J028-07000 | 2019-10-25 |  |  |  | INT REMOD
010-057814-00 | 010-J028-07000 | 2020-02-14 | EMEPR2003339 |  | 0 | BUILDING PERMIT/PLAN REVIEW: ALTR2001154 INSTALL OUTLETS IN KITCHEN, RE-WIRE 1 AND A HALF BATHS. INSTALL 6 SMOKE DETECTORS.
010-057814-00 | 010-J028-07000 | 2020-02-03 | ALTR2001154 |  | 60000 | PLAN APPROVAL: FINAL REVIEWED FOR COMPLIANCE UNDER: 2019 RESIDENTIAL CODE OF OHIO USE/OCCUPANCY GROUP: 1, 2, 3 FAMILY DWELLING CONSTRUCTION TYPE: V-B DESCRIPTION OF WORK: ALTER A 2 STORY FRAMED, 1 FAMILY DWELLING BY RENOVATING KITCHEN AND UPSTAI
010-057815-00 | 010-J028-07300 | 2022-08-01 | EMEPR2230893 |  | 0 | BUILDING PERMIT/PLAN REVIEW: PMEPI2230310 INSTALL ELECTRIC OUTLET IN BASEMENT FOR SUMP PUMP SYSTEM
010-057815-00 | 010-J028-07300 | 2019-01-22 |  |  |  | INTERIOR REMODEL & WDDK
010-057816-00 | 010-J028-07200 | 2021-12-10 | MMLSR2148571 |  | 0 | MLS SCOPE: REPLACEMENT OF A SINGLE FURNACE LICENSE NUMBER: H00286 ¦ SCOPE ITEM: FURNACES / AIR HANDLERS / RTUS
010-057825-00 | 010-E008-01600 | 2021-06-04 | RSWDR2120847 |  | 24000 | Remove existing shingle roof to deck and replace with new felt underlayment, ice barrier membrane at eave, necessary flashings, and new asphalt shingles. Work to comply with RCO chapter 9 & Manufacture installation instructions. Approved per COA VV 21-07
010-057825-00 | 010-E008-01600 | 2024-07-08 | MMLSR2427811 |  | 0 | MLS Scope: Replacement of a Single Furnace, A/C and/or Heat Pump License Number: H00403 ¦ Scope Item: air conditioning (including condensers, evaporators, compressors)
010-057830-00 | 010-J017-06000 | 2019-01-01 |  | REVI
010-057833-00 | 010-R005-02500 | 2020-09-05 | RSWDR2004436 |  | 9600 | REMOVE EXISTING SHINGLE ROOF TO DECK AND REPLACE WITH NEW FELT UNDERLAYMENT, ICE BARRIER MEMBRANE AT EAVE, NECESSARY FLASHINGS, AND NEW ASPHALT SHINGLES. WORK TO COMPLY WITH RCO CHAPTER 9 & MANUFACTURE INSTALLATION INSTRUCTIONS.ROOF INFO: HOUSE ONLY
010-057835-00 | 010-F018-08200 | 2021-08-06 | EMEPR2130892 |  | 0 | INSTALL 200 AMP SERVICE IN PLACE OF EXISTING
010-057837-00 | 010-N012-12900 | 2020-08-11 | RSWDR2003860 |  | 4400 | REMOVE EXISTING SHINGLE ROOF TO DECK AND REPLACE WITH NEW FELT UNDERLAYMENT, ICE BARRIER MEMBRANE AT EAVE, NECESSARY FLASHINGS, AND NEW ASPHALT SHINGLES. WORK TO COMPLY WITH RCO CHAPTER 9 & MANUFACTURE INSTALLATION INSTRUCTIONS.
010-057838-00 | 010-J016-04600 | 2020-12-29 | MMLSR2026884 |  | 0 | MLS Scope: Replacement of a Single Furnace License Number: H00150 ¦ Scope Item: furnaces / air handlers / RTUs
010-057842-00 | 010-J054-08600 | 2021-07-01 | MMLSR2125260 |  | 0 | MLS Scope: Replacement of a Single Furnace, A/C and/or Heat Pump License Number: H00306 ¦ Scope Item: heat pumps / ground source heat pumps
010-057842-00 | 010-J054-08600 | 2021-07-01 | MMLSR2125249 |  | 0 | MLS Scope: Replacement of a Single Furnace, A/C and/or Heat Pump License Number: H00306 ¦ Scope Item: furnaces / air handlers / RTUs
010-057842-00 | 010-J054-08600 | 2021-06-30 | MMLSR2124881 |  | 0 | MLS Scope: Replacement of a Single A/C Unit or Heat Pump License Number: H00306 ¦ Scope Item: air conditioning (including condensers, evaporators, compressors)
010-057846-00 | 010-J045-18700 | 2023-09-27 | RSWDR2341137 |  | 60000 | Remove existing 0 window(s), 1 door(s) and replace with new. Work to comply with RCO 612, RCO 308, and RCO 113.6.1 with a U Value of 0.35 or Better. Remove existing exterior wall covering system and replace with new exterior siding over an approved wa
010-057848-00 | 010-B012-09600 | 2022-10-13 | MMEPR2241308 |  | 0 | RELOCATE GAS METER FROM INSIDE TO OUTSIDE LICENSE NUMBER: P00217
010-057848-00 | 010-B012-09600 | 2021-05-06 | EMLSR2116463 |  | 0 | Building Permit/Plan Review: PLEX2115029 MLS Scope: Electric for Solar Photovoltaic (PV) System
010-057851-00 | 010-F012-03700 | 2022-08-05 | EMEPR2231673 |  | 0 | GROUNDING AND STRAPS ON SERVICE AND SECURED SERVICE
010-057856-00 | 010-A038-04600 | 2019-01-01 |  | REVI
010-057858-00 | 010-D039-11800 | 2021-06-30 |  |  |  | RECHECK 2022 FOR AFTER SALE REHAB & DET GARAGE
010-057859-00 | 010-J041-03800 | 2022-07-25 |  |  |  | RE CK 2023 FOR REHAB/OCC
010-057859-00 | 010-J041-03800 | 2023-05-19 |  |  |  | REHAB
010-057859-00 | 010-J041-03800 | 2023-05-24 | RSWDR2321597 |  | 4000 | REMOVE EXISTING 18 WINDOW(S), 4 DOOR(S) AND REPLACE WITH NEW. WORK TO COMPLY WITH RCO 612, RCO 308, AND RCO 113.6.1 WITH A U VALUE OF 0.35 OR BETTER. WINDOWS INFO: REPLACING OLD WINDOWS WITH NEW. DOORS INFO: REPLACING OLD DOORS WITH NEW .
010-057859-00 | 010-J041-03800 | 2023-05-24 | RSWDR2321597 |  | 4000 | REMOVE EXISTING 18 WINDOWS , 4 DOORS AND REPLACE WITH NEW.
010-057864-00 | 010-A031-02900 | 2020-01-30 |  |  | 343000 | FIRE - FIRE DAMAGE TO BASEMENT AND FIRST FLOOR, SMOKE AND SOOT DAMAGE TO THE REST OF THE HOUSE (2ND FLOOR AND ATTIC). DOORS AND WINDOWS BUSTED OUT BY FIRE DEPARTMENT AS THEY PUT OUT THE FIRE.
010-057864-00 | 010-A031-02900 | 2023-06-09 | PMEPR2324054 |  | 0 | Building Permit/Plan Review: DMGR2009748 INSTALL NEW HOT WATER HEATER 50 GAL GAS,RE PLUMB WHOLE HOUSE. 2-1/2 BATH HOUSE WITH LAUNDRY AND KS. USING SCH40 PVC PIPING RE PIPEWATER LINES USING PEX UPNOR PIPE. ALL PLUMBING TO BE INSTALLED PER OHIO CODE
010-057864-00 | 010-A031-02900 | 2021-10-15 | MMEPR2140930 |  | 0 | BUILDING PERMIT/PLAN REVIEW: DMGR2009748 REPLACE FURNACE AC AND DUCTWORK LICENSE NUMBER: H00578 ¦ SCOPE ITEM: FURNACES / AIR HANDLERS / RTUS
010-057864-00 | 010-A031-02900 | 2021-10-15 | MMLSR2140927 |  | 0 | BUILDING PERMIT/PLAN REVIEW: DMGR2009748 MLS SCOPE: REPLACEMENT OF A SINGLE FURNACE, A/C AND/OR HEAT PUMP LICENSE NUMBER: H00578 ¦ SCOPE ITEM: FURNACES / AIR HANDLERS / RTUS
010-057864-00 | 010-A031-02900 | 2021-05-21 |  |  |  | REHAB/DEMO
010-057864-00 | 010-A031-02900 | 2020-09-21 | SEC2008954 |  | 154981 | SECURE PROPERTY PRIOR TO REPAIR FOR FIRE DAMAGE INCLUDING JOISTS, FRAMING MEMBERS, ELECTRICAL COMPONETS AND SMOKE DAMAGE, ETC. THE STRUCTURE HAS BEEN DECLARED UNSAFE AND MAY NOT BE OCCUPIED PRIOR TO ALL REQUIRED REPAIRS, PERMITS, AND INSPECTIONS DET
010-057864-00 | 010-A031-02900 | 2020-10-13 | DMGR2009748 |  | 154981 | PLAN APPROVAL: FINAL REVIEWED FOR COMPLIANCE UNDER: 2019 RESIDENTIAL CODE OF OHIO USE/OCCUPANCY GROUP: 1, 2, 3 FAMILY DWELLING CONSTRUCTION TYPE: V-B DESCRIPTION OF WORK: ALTER A 2 STORY FRAMED, 1 FAMILY DWELLING BY PERFOR
010-057864-00 | 010-A031-02900 | 2020-02-25 |  |  |  | RECHECK FOR REPAIR OR APPLY REMAINING BENEFIT.
010-057864-00 | 010-A031-02900 | 2020-07-06 |  |  |  | DEMO OR REHAB
010-057866-00 | 010-D043-10200 | 2020-03-27 | EMEPR2006380 |  | 0 | INSTALL NEW METER AND PANEL
010-057866-00 | 010-D043-10200 | 2020-03-16 | RSWDR2001001 |  | 4500 | REMOVE EXISTING 9 WINDOW(S), 0 DOOR(S) AND REPLACE WITH NEW. WORK TO COMPLY WITH RCO 612, RCO 308, AND RCO 113.6.1 WITH A U VALUE OF 0.35 OR BETTER.WINDOWS INFO: 3 FRONT SOUTH, 1 REAR NORTH, 3 EAST, 2 WEST
010-057867-00 | 010-F017-04200 | 2021-11-30 | EMEPR2147177 |  | 0 | BUILDING PERMIT/PLAN REVIEW: ALTR2147119 ADD NEW WIRING WHERE NEEDED (UPDATE) WIRING FOR ROOM OUTLETS, LIGHT FIXTURES, SWITCHES, GFCI, BATH CEILING FANS, RANGE, REFRIG, MICROWAVE, WASHER, DRYER, A/C UNIT, ELECTRIC WATER TANK, GAS FURNACE, DISHWASHER, IN
010-057867-00 | 010-F017-04200 | 2021-11-30 | ALTR2147119 |  | 108888 | PLAN APPROVAL: FINAL REVIEWED FOR COMPLIANCE UNDER: 2019 RESIDENTIAL CODE OF OHIO USE/OCCUPANCY GROUP: 1, 2, 3 FAMILY DWELLING CONSTRUCTION TYPE: V-B DESCRIPTION OF WORK: ALTER A 2 STORY FRAMED, 1 FAMILY DWELLING BY PERFORMING INTERIOR RENOVATIO
010-057867-00 | 010-F017-04200 | 2021-11-30 | MMEPR2147184 |  | 0 | BUILDING PERMIT/PLAN REVIEW: ALTR2147119 INSTALL NEW 95% (80,000 BTU) GAS FURNACE, SUPPLY LINES, DUCT WORK, AIR VENTS AND THERMOSTAT, INSTALL 2 1/2 TON A/C UNIT. INSTALL TWO BATHROOM EXHAUST CEILING FANS & DRYER VENT LICENSE NUMBER: HO9999
010-057867-00 | 010-F017-04200 | 2021-11-30 | PMEPR2147182 |  | 0 | BUILDING PERMIT/PLAN REVIEW: ALTR2147119 INSTALL NEW DRAIN LINES FOR 2 BATHS, KITCHEN, GARBAGE DISPOSAL, WASHER BOX, INSTALL NEW MAIN LINES, INSTALOL NEW HOT COLD WATER LINES TO BATHROOMS, KITCHEN, LAUNDRY AREA, ADD TWO NEW HOSE BIBBS, INSTALL ELECTRIC
010-057872-00 | 010-A061-03900 | 2021-05-24 | MMLSR2118930 |  | 0 | MLS Scope: Replacement of a Single Furnace License Number: H00140 ¦ Scope Item: furnaces / air handlers / RTUs
010-057873-00 | 010-A061-04000 | 2021-05-05 | MMLSR2116280 |  | 0 | MLS Scope: Replacement of a Single Furnace License Number: H00140 ¦ Scope Item: furnaces / air handlers / RTUs
010-057873-00 | 010-A061-04000 | 2020-06-22 | MMEPR2012084 |  | 0 | INSTALL - DUCTLESS SPLIT 1-TON INDOOR HEAD & OUTDOOR UNIT; 3RD FL MASTER; CA202549 LICENSE NUMBER: H00140 ¦ SCOPE ITEM: AIR CONDITIONING (INCLUDING CONDENSERS, EVAPORATORS, COMPRESSORS)
010-057875-00 | 010-B015-02100 | 2022-07-01 | RSWDR2226760 |  | 6500 | REMOVE EXISTING SHINGLE ROOF TO DECK AND REPLACE WITH NEW FELT UNDERLAYMENT, ICE BARRIER MEMBRANE AT EAVE, NECESSARY FLASHINGS, AND NEW ASPHALT SHINGLES. WORK TO COMPLY WITH RCO CHAPTER 9 & MANUFACTURE INSTALLATION INSTRUCTIONS.
010-057877-00 | 010-A031-09400 | 2020-09-03 | MMEPR2018249 |  | 0 | REPLACEMENT GAS LINES TO STOVE AND HOT WATER TANK. LICENSE NUMBER: P00498 ¦ SCOPE ITEM: FUEL GAS OR LP GAS
010-057878-00 | 010-B059-04200 | 2019-08-21 | EMEPR1916861 |  | 0 | INSTALL 200 AMP. SERVICE.
010-057878-00 | 010-B059-04200 | 2019-03-12 | RSWDR1900800 |  | 6000 | REMOVE EXISTING 6 WINDOW(S), 2 DOOR(S) AND REPLACE WITH NEW. WORK TO COMPLY WITH RCO 612, RCO 308, AND RCO 113.6.1 WITH A U VALUE OF 0.35 OR BETTER. REMOVE EXISTING SHINGLE ROOF TO DECK AND REPLACE WITH NEW FELT UNDERLAYMENT, ICE BARRIER MEMBRANE AT EA
010-057881-00 | 010-K012-08000 | 2022-05-20 | PMEPR2220570 |  | 0 | BUILDING PERMIT/PLAN REVIEW: ALTR2000277 ADDING 3 PIECE BATHROOM, KITCHEN DRAIN AND ALL WATERLINES IN HOME USING PROPER MATERIALS AND FITTINGS.
010-057881-00 | 010-K012-08000 | 2022-08-22 | MMEPR2233863 |  | 0 | INSTALL MINI SPLIT - HAVE DRAWINGS AND REPORT THERE IS NO OPTION TO DOWNLOAD AND ATTACH AND SEND LICENSE NUMBER: H01053 ¦ SCOPE ITEM: FURNACES / AIR HANDLERS / RTUS
010-057881-00 | 010-K012-08000 | 2023-06-07 | PMLSR2323518 |  | 0 | MLS Scope: Water Heater Replacement
010-057881-00 | 010-K012-08000 | 2022-05-20 | MMEPR2220571 |  | 0 | BUILDING PERMIT/PLAN REVIEW: ALTR2000277 GAS LINE FOR FURNACE, WATER HEATER AND RANGE USING PROPER MATERIALS AND FITTINGS. LICENSE NUMBER: P00193 ¦ SCOPE ITEM: FUEL GAS OR LP GAS
010-057881-00 | 010-K012-08000 | 2022-04-19 | EMEPR2216105 |  | 0 | BUILDING PERMIT/PLAN REVIEW: ALTR2000277 ROUGH AND FINISH RESIDENTIAL LOFT
010-057884-00 | 010-B055-02200 | 2023-01-17 | PMLSR2303805 |  | 0 | MLS Scope: Water Heater Replacement
010-057884-00 | 010-B055-02200 | 2024-08-02 | PMEPR2430845 |  | 0 | REPLACE TUB WITH NEW SHOWER PAN AND VALVE
010-057884-00 | 010-B055-02200 | 2024-08-05 | PMEPR2431105 |  | 0 | » West Shore Home employees conduct an inspection for any visible signs of structural damage and test the drain to ensure proper flow. Specific materials are ordered based on the results of the inspection. » West Shore Home (WSH) removes the existing
010-057886-00 | 010-J024-13000 | 2021-09-15 | MMLSR2136516 |  | 0 | MLS Scope: Replacement of a Single Furnace, A/C and/or Heat Pump License Number: H00140 ¦ Scope Item: furnaces / air handlers / RTUs
010-057887-00 | 010-K024-01500 | 2021-03-12 |  |  |  | REMOD/OCCUP
010-057887-00 | 010-K024-01500 | 2019-01-29 |  |  |  | OCCUP
010-057887-00 | 010-K024-01500 | 2019-12-05 |  |  |  | REMOD/OCC
010-057895-00 | 010-H018-01000 | 2019-03-26 | PMEPC1905646 |  | 0 | BUILDING PERMIT/PLAN REVIEW: ALTC1803809 RELOCATE KITCHENETTE
010-057895-00 | 010-H018-01000 | 2019-07-24 | MMEPC1914522 |  | 0 | BUILDING PERMIT/PLAN REVIEW: ALTC1906969 DEMO 2 SUPPLY RUN EXTEND 3 SUPPLY RUNS INSTALL 7 AIR DEVICES LICENSE NUMBER: H00279
010-057895-00 | 010-H018-01000 | 2019-06-18 | MMEPC1911637 |  | 0 | BUILDING PERMIT/PLAN REVIEW: ALTC1803809 ADD 6 SUPPLY RUNS AND APPROX 6 RETURN GRILLS LICENSE NUMBER: H00279
010-057895-00 | 010-H018-01000 | 2019-06-07 | FSUPC1905746 |  | 0 | 580 N 4TH ST, OHM ADVISORS REFERENCE BUILDING PERMIT #ALTC1803809 ALTERATION TO EXISTING FIRE SPRINKLER SYSTEM TO ADD OR RELOCATE (13) SPRINKLERS FOR TENANT IMPROVEMENT.
010-057895-00 | 010-H018-01000 | 2019-06-07 | FSUPC1905746 |  | 0 | 580 N 4TH ST, OHM ADVISORS REFERENCE BUILDING PERMIT #ALTC1803809 ALTERATION TO EXISTING FIRE SPRINKLER SYSTEM TO ADD OR RELOCATE (13) SPRINKLERS FOR TENANT IMPROVEMENT.
010-057895-00 | 010-H018-01000 | 2019-06-03 | FALRC1905487 |  | 0 | ALTER EXISTING FIRE ALARM SYSTEM FOR OHM ADVISORS BY INSTALLING NEW NOTIFICATION DEVICES. SECTION 901.7 OF THE OHIO FIRE CODE REQUIRES THE FIRE CODE OFFICIAL TO BE NOTIFIED OF ANY IMPAIRMENT OF THE FIRE PROTECTION SYSTEM(S) AND THE BUILDING SHALL EITHER
010-057895-00 | 010-H018-01000 | 2022-03-23 | EMEPC2212305 |  | 0 | BUILDING PERMIT/PLAN REVIEW: ALTC2203720 EXIT SIGNS PER APPROVED DRAWINGS
010-057895-00 | 010-H018-01000 | 2019-06-03 | FALRC1905487 |  | 0 | ALTER EXISTING FIRE ALARM SYSTEM FOR OHM ADVISORS BY INSTALLING NEW NOTIFICATION DEVICES. SECTION 901.7 OF THE OHIO FIRE CODE REQUIRES THE FIRE CODE OFFICIAL TO BE NOTIFIED OF ANY IMPAIRMENT OF THE FIRE PROTECTION SYSTEM(S) AND THE BUILDING SHALL EITHER
010-057895-00 | 010-H018-01000 | 2019-07-22 | EMEPC1914234 |  | 0 | BUILDING PERMIT/PLAN REVIEW: ALTC1906969 BUILDING ALTERATIONS PER APPROVED PRINTS ON ALTC1906969
010-057895-00 | 010-H018-01000 | 2019-03-13 | EMEPC1904704 |  | 0 | BUILDING PERMIT/PLAN REVIEW: ALTC1803809 TENANT ALTERATION PER PRINTS
010-057895-00 | 010-H018-01000 | 2019-06-27 | TSTRC1906460 |  | 0 | PLAN APPROVAL: TEMPORARY: 30 DAYS BEGINNING JULY 3 AND ENDING SEPTEMBER 2, 2019 PLAN APPROVAL INCLUDES: STRUCTURAL ONLY PLAN APPROVAL EXCLUDES: ELECTRIC (NOT REQUIRED) CONDITIONS OF THE PLAN APPROVAL: 1. INSTALL TEMPORARY STRUCTURES IN ACCORDANCE WIT
010-057895-00 | 010-H018-01000 | 2019-05-21 | TSTRC1904993 |  | 0 | PLAN APPROVAL: TEMPORARY: 28 DAYS BEGINNING JUNE 19TH AND ENDING JULY 17TH, 2019 PLAN APPROVAL INCLUDES: STRUCTURAL ONLY PLAN APPROVAL EXCLUDES: ELECTRIC (NOT REQUIRED) CONDITIONS OF THE PLAN APPROVAL: 1. INSTALL TEMPORARY STRUCTURES IN ACCORDANCE WI
010-057895-00 | 010-H018-01000 | 2019-08-05 | PMEPC1915486 |  | 0 | BUILDING PERMIT/PLAN REVIEW: ALTC1906969 ADD VENT AND HOT WATER SUPPLY TO EXISTING KITCHEN SINK PLUMBING, ADD BATHROOM GROUP DRAIN, WASTE, AND VENT, AND WATERLINES FOR NEW BATHROOM. NEW ADA COMPLIANT SHOWER, ADA COMPLIANT WATER CLOSET, AND ADA COMPLIAN
010-057895-00 | 010-H018-01000 | 2019-01-03 | RMST1900014 |  | 0 | REMOVAL START FOR ALTC1803809. PLANS HAVE BEEN ASSIGNED TO DALE S. CUSTOMER HAS IMPAIRMENT PLAN SUBMITTED. CUSTOMER AWARE OF REMOVAL START LIMITATIONS.
010-057895-00 | 010-H018-01000 | 2019-04-05 | TSTRC1903070 |  | 300 | PLAN APPROVAL: TEMPORARY ¿ 30 DAYS BEGINNING MAY 11TH AND ENDING JUNE 10TH, 2019 PLAN APPROVAL INCLUDES: STRUCTURAL ONLY PLAN APPROVAL EXCLUDES: ELECTRIC (NOT REQUIRED) CONDITIONS OF THE PLAN APPROVAL: 1. INSTALL TEMPORARY STRUCTURES IN ACCORDANCE WI
010-057895-00 | 010-H018-01000 | 2019-09-18 | TSTRC1909805 |  | 0 | PLAN APPROVAL: TEMPORARY: 31 DAYS BEGINNING OCTOBER 19TH AND ENDING NOVEMBER 18TH, 2019 PLAN APPROVAL INCLUDES: STRUCTURAL ONLY PLAN APPROVAL EXCLUDES: ELECTRIC (NOT REQUIRED) CONDITIONS OF THE PLAN APPROVAL: 1. INSTALL TEMPORARY STRUCTURES IN ACCORD
010-057895-00 | 010-H018-01000 | 2021-01-25 | EMEPC2102534 |  | 0 | Disconnecting power to (2) indoor HVAC units and (2) rooftop units for HVAC unit replacement and reconnecting power to new units
010-057895-00 | 010-H018-01000 | 2020-09-21 | MMEPC2019389 |  | 0 | REPLACEMENT OF LIKE-FOR-LIKE 3.5TON DUCTLESS SPLIT LICENSE NUMBER: H00114 ¦ SCOPE ITEM: AIR CONDITIONING (INCLUDING CONDENSERS, EVAPORATORS, COMPRESSORS)
010-057895-00 | 010-H018-01000 | 2019-07-10 | ALTC1906969 |  | 200000 | 580 N. 4TH STREET PLAN APPROVAL: CONDITIONAL: REFERENCE CONDITIONS OF THE PLAN APPROVAL FOR DETAILS. REVIEWED FOR COMPLIANCE UNDER: 2017 OBC AND ICC A117.1-2009 WITH MODIFICATIONS IN OBC 1112.0. WORK NOT INCLUDED IN THIS APPROVAL: FIRE SUPPRESSIO
010-057895-00 | 010-H018-01000 | 2019-07-12 | ACS1907071 |  | 0 | ADVANCED CONSTRUCTION START WITHIN THE INTERIOR ONLY IN AN EXISTING COMMERCIAL BUILDING. WORK INCLUDES REMOVAL OF NON-LOAD BEARING WALLS AND NON-FIRE RATED WALLS / CEILINGS ONLY. APPLICANT PROCEEDS AT OWN RISK. WORK PERMITTED TO PROCEED TO POINT OF 1ST
010-057895-00 | 010-H018-01000 | 2019-10-16 | FALRC1910877 |  | 0 | ALTER EXISTING FIRE ALARM SYSTEM FOR GERBER LLC BY INSTALLING A RELAY TO TIE MAG LOCK TO EXISTING SYSTEM. MAG LOCK TO BE INSTALLED PER OBC 1010.1.9.9. SECTION 901.7 OF THE OHIO FIRE CODE REQUIRES THE FIRE CODE OFFICIAL TO BE NOTIFIED OF ANY IMPAIRMENT OF
010-057895-00 | 010-H018-01000 | 2019-10-16 | FALRC1910877 |  | 0 | ALTER EXISTING FIRE ALARM SYSTEM FOR GERBER LLC BY INSTALLING A RELAY TO TIE MAG LOCK TO EXISTING SYSTEM. MAG LOCK TO BE INSTALLED PER OBC 1010.1.9.9. SECTION 901.7 OF THE OHIO FIRE CODE REQUIRES THE FIRE CODE OFFICIAL TO BE NOTIFIED OF ANY IMPAIRMENT OF
010-057896-00 | 010-J028-08300 | 2025-04-18 |  |  |  | POSS NC
010-057897-00 | 010-J028-08400 | 2021-08-10 | RSWDR2131256 |  | 16115 | REMOVE EXISTING 20 WINDOW(S), 0 DOOR(S) AND REPLACE WITH NEW. WORK TO COMPLY WITH RCO 612, RCO 308, AND RCO 113.6.1 WITH A U VALUE OF 0.35 OR BETTER.WINDOWS INFO: INSTALLATION OF NEW VINYL REPLACEMENT WINDOWS WITH LOW E / ARGON GAS, NO GRIDS REMOVE EX
010-057897-00 | 010-J028-08400 | 2022-05-23 |  |  | 16115 | RECK 2023 FOR EXT REHAB + POSS INT REHAB
010-057905-00 | 010-R004-03800 | 2021-07-29 | MMLSR2129627 |  | 0 | MLS Scope: Replacement of a Single Furnace, A/C and/or Heat Pump License Number: H01006 ¦ Scope Item: air conditioning (including condensers, evaporators, compressors)
010-057908-00 | 010-F001-02200 | 2021-04-13 | RSWDR2113148 |  | 400 | Remove existing 0 window(s), 2 door(s) and replace with new. Work to comply with RCO 612, RCO 308, and RCO 113.6.1 with a U Value of 0.35 or Better. Doors Info: 2 FRONT DOORS
010-057914-00 | 010-E052-05200 | 2020-07-28 | FALRC2006856 |  | 0 | ALTER EXISTING FIRE ALARM SYSTEM FOR GFS CHEMICAL BY INSTALLING NEW AND RELOCATING EXISTING DEVICES FOR AN INTERIOR REMODEL. REFERENCE B.P. ADDC2001653 - (3) A/V DEVICES, (2) MANUAL PULL STATIONS, (1) FAAP.
010-057914-00 | 010-E052-05200 | 2020-03-27 | EMEPC2006333 |  | 0 | BUILDING PERMIT/PLAN REVIEW: ADDC2001653 POWER AND LIGHTING FOR NEW CONTAINMENT PIT ROOM ADDITION.
010-057914-00 | 010-E052-05200 | 2020-07-28 | FALRC2006856 |  | 0 | ALTER EXISTING FIRE ALARM SYSTEM FOR GFS CHEMICAL BY INSTALLING NEW AND RELOCATING EXISTING DEVICES FOR AN INTERIOR REMODEL. REFERENCE B.P. ADDC2001653 - (3) A/V DEVICES, (2) MANUAL PULL STATIONS, (1) FAAP.
010-057914-00 | 010-E052-05200 | 2020-09-29 | PMEPC2020102 |  | 0 | BUILDING PERMIT/PLAN REVIEW: ADDC2001653 INSTALLATION OF EMERGENCY EYE WASH AND WATER HEATER
010-057914-00 | 010-E052-05200 | 2020-09-29 | MMEPC2020095 |  | 0 | BUILDING PERMIT/PLAN REVIEW: ADDC2001653 INSTALLATION OF UNIT HEATER, EXHAUST FAN AND INTAKE LOUVER. LICENSE NUMBER: H00046 ¦ SCOPE ITEM: UNIT HEATERS
010-057914-00 | 010-E052-05200 | 2024-03-07 | FALRC2410355 |  | 0 | ALTER EXISTING FIRE ALARM SYSTEM BY REPLACING EXISTING FIRE ALARM CONTROL PANEL WITH A NEW ONE. FIELD VERIFY SMOKE DETECTOR ABOVE PANEL PER OBC 907.4.1. STAND-ALONE PERMIT. SECTION 907.1 OF THE OHIO FIRE CODE REQUIRES THE FIRE CODE OFFICIAL TO BE NOTIFIE
010-057916-00 | 010-E052-05400 | 2019-01-01 |  | REVI
010-057919-00 | 010-E052-05700 | 2024-03-15 | ROOFC2411549 |  | 18589 | BUILDING PERMIT TO INSTALL NEW .060 FULLY ADHERED TPO RUBBER ROOFING OVER EXISTING ROOFING ALONG WITH SEPARATION BOARD, NEW PERIMETER AND PENETRATION FLASHINGS ON AN EXISTING COMMERCIAL BUILDING PER OHIO BUILDING CODE SECTION 1507.13 NO DRAWINGS OR SPECS
010-057921-00 | 010-H059-11200 | 2020-01-07 | EMEPR2000323 |  | 0 | BUILDING PERMIT/PLAN REVIEW: ALTR1912042 INSTALLATION OF ELECTRIC SERVICE PER LOCAL CODE TO NEWLY BUILT GARAGE TO INCLUDE UNDERGROUND WIRE FROM HOME TO GARAGE.
010-057921-00 | 010-H059-11200 | 2019-11-13 | ALTR1912042 |  | 20900 | GARAGE
010-057935-00 | 010-O056A-13500 | 2023-09-18 | FCO2339634 |  | 0 | 3992 Cleveland Ave. Plan Approval: Final Reviewed For Compliance Under: 2017 OBC Work Requiring Separate Applications: None Work Not Applicable: No new work proposed/approved Project Use/Occupancy /Separation: R-3/U (single dwelling unit w/ at
010-057937-00 | 010-O056A-12900 | 2020-11-03 | MMLSR2022953 |  | 0 | MLS SCOPE: REPLACEMENT OF A SINGLE FURNACE LICENSE NUMBER: H00124 ¦ SCOPE ITEM: FURNACES / AIR HANDLERS / RTUS
010-057937-00 | 010-O056A-12900 | 2019-06-12 | MMEPR1911233 |  | 0 | RE-RAN 50' OF 1 GAS LINE RE-RAN 20' OF 1/2 GAS LINE 2 STOPS LICENSE NUMBER: P00078 ¦ SCOPE ITEM: FUEL GAS OR LP GAS
010-057939-00 | 010-O056A-05800 | 2019-05-30 | DEMO1905340 |  | 500 | DEMO TO COMMERCIAL ACCESSORY STRUCTURE
010-057939-00 | 010-O056A-05800 | 2024-03-29 | EMEPC2413462 |  | 0 | BUILDING PERMIT/PLAN REVIEW: NEWC2251376 WIRE UNIT PER PLANS. HU
010-057939-00 | 010-O056A-05800 | 2025-01-01 |  |  |  | SPL/NWP/VD
010-057939-00 | 010-O056A-05800 | 2024-04-28 | PMEPC2417279 |  | 0 | BUILDING PERMIT/PLAN REVIEW: NEWC2251376 PLUMBING FOR NEW NAIL SALON
010-057939-00 | 010-O056A-05800 | 2024-01-29 |  |  |  | COMPL OF NEW BLDG
010-057939-00 | 010-O056A-05800 | 2024-01-01 |  |  |  | SPL/NWP/VD
010-057939-00 | 010-O056A-05800 | 2024-05-09 | MMEPC2419011 |  | 0 | BUILDING PERMIT/PLAN REVIEW: NEWC2251376 INSTALL HEATING AND COOLING SYSTEM, DUCTWORK, VENTILATION, BATH FANS, GAS LINES LICENSE NUMBER: H00552 ¦ SCOPE ITEM: DUCTWORK / DAMPERS
010-057958-00 | 010-H045-08600 | 2020-10-08 | EMEPR2020889 |  | 0 | BUILDING PERMIT/PLAN REVIEW: ALTR2007516 INSTALL NEW GARAGE WIRING
010-057958-00 | 010-H045-08600 | 2020-01-17 | ALTR2000547 |  | 3000 | PLAN APPROVAL: FINAL REVIEWED FOR COMPLIANCE UNDER: 2019 RESIDENTIAL CODE OF OHIO USE/OCCUPANCY GROUP: 1, 2, 3 FAMILY DWELLING CONSTRUCTION TYPE: V-B DESCRIPTION OF WORK: ALTER A 2 STORY FRAMED, 1 FAMILY DWELLING BY ADDING A HALF BATHROOM ON THE
010-057958-00 | 010-H045-08600 | 2020-01-17 | EMEPR2001264 |  | 0 | BUILDING PERMIT/PLAN REVIEW: ALTR2000547 ADDING OUTLETS IN HALF BATH AND KITCHEN
010-057958-00 | 010-H045-08600 | 2020-08-12 | ALTR2007516 |  | 16000 | PLAN APPROVAL: FINAL REVIEWED FOR COMPLIANCE UNDER: 2019 RESIDENTIAL CODE OF OHIO USE/OCCUPANCY GROUP: 1, 2, 3 FAMILY DWELLING CONSTRUCTION TYPE: V-B DESCRIPTION OF WORK: ALTER A 2 STORY FRAMED, 2 FAMILY DWELLING BY BUILDING A 22’X22’ DETACHED G
010-057958-00 | 010-H045-08600 | 2020-01-14 | MMEPR2000946 |  | 0 | INSTALL GAS METER, NEW FURNACE AND DUCT WORK ALTR2000547 LICENSE NUMBER: HO9999
010-057958-00 | 010-H045-08600 | 2020-01-17 | PMEPR2001259 |  | 0 | REVISED 1/31/2020: REPLUMBING ENTIRE HOUSE PCW BUILDING PERMIT/PLAN REVIEW: ALTR2000547 ADDING HALF BATH TO 1ST FLOOR AND NEW HOT WATER TANK
010-057958-00 | 010-H045-08600 | 2019-07-02 | RSWDR1903242 |  | 18000 | REMOVE EXISTING 15 WINDOW(S), 2 DOOR(S) AND REPLACE WITH NEW. WORK TO COMPLY WITH RCO 612, RCO 308, AND RCO 113.6.1 WITH A U VALUE OF 0.35 OR BETTER.WINDOWS INFO: *INSTALLATION OF (11) NEW WHITE VINYL REPLACEMENT WINDOWS, WITH LOW E / ARGON GAS WITHOUT
010-057960-00 | 010-A003-05400 | 2020-08-27 | MMLSR2017627 |  | 0 | MLS SCOPE: REPLACEMENT OF A SINGLE FURNACE, A/C AND/OR HEAT PUMP LICENSE NUMBER: H00150 ¦ SCOPE ITEM: FURNACES / AIR HANDLERS / RTUS
010-057962-00 | 010-A003-05600 | 2023-11-22 | PMLSR2349160 |  | 0 | MLS Scope: Water Heater Replacement
010-057965-00 | 010-A003-05900 | 2024-07-01 | MMLSR2427025 |  | 0 | MLS Scope: Replacement of a Single Furnace, A/C and/or Heat Pump License Number: H00425 ¦ Scope Item: air conditioning (including condensers, evaporators, compressors)
010-057968-00 | 010-D063-00900 | 2022-05-11 | RSWDR2219048 |  | 40000 | REMOVE EXISTING 16 WINDOW(S), 2 DOOR(S) AND REPLACE WITH NEW. WORK TO COMPLY WITH RCO 612, RCO 308, AND RCO 113.6.1 WITH A U VALUE OF 0.35 OR BETTER.WINDOWS INFO: WINDOWS TO BE REPLACEMENT TO SAME SIZE AND LOCATION, AND GLASS BLOCK WINDOWS REPLACED IN B
010-057971-00 | 010-H055-06000 | 2020-01-15 | PMLSR2001037 |  | 0 | MLS SCOPE: WATER HEATER REPLACEMENT
010-057971-00 | 010-H055-06000 | 2021-10-25 | DECKR2142244 |  | 8000 | PLAN APPROVAL: FINAL REVIEWED FOR COMPLIANCE UNDER: 2019 RESIDENTIAL CODE OF OHIO USE/OCCUPANCY GROUP: 1, 2, 3 FAMILY DWELLING CONSTRUCTION TYPE: V-B DESCRIPTION OF WORK: ALTER A 2 STORY FRAMED, 1 FAMILY DWELLING: PROJECT SCOPE IS TO REBUILD THE
010-057971-00 | 010-H055-06000 | 2021-07-28 | EMEPC2129324 |  | 0 | INSTALL POWER FOR SMALL CELL TOWER WITH METER BASE AND DISCONNECT
010-057974-00 | 010-B012-09400 | 2024-10-22 | RSWDR2442352 |  | 20000 | Remove existing 11 window(s), 0 door(s) and replace with new. Work to comply with RCO 612, RCO 308, and RCO 113.6.1 with a U Value of 0.35 or Better.
010-057976-00 | 010-R024-08400 | 2023-12-22 |  |  |  | OCCUP OF 3373
010-057976-00 | 010-R024-08400 | 2023-03-20 | PMEPC2312130 |  | 0 | BUILDING PERMIT/PLAN REVIEW: ALTC2245404 INSTALLING TWO HALF BATHROOM GROUPS, MOP SINK, AND WATER FOUNTAIN ACCORDING TO PLANS. INSTALLIING WATER HEATER AND ALL NECESSARY WATER LINES. USING SCHEDULE 40 PVC PIPE AND FITTINGS. ALL MATERIALS TO COMPLY WITH
010-057976-00 | 010-R024-08400 | 2023-07-18 | EMEPC2329712 |  | 0 | BUILDING PERMIT/PLAN REVIEW: ALTC2245404 INSTALL LIGHTING, RECEPTACLES AND THEE PHASE 200 AMP SERVICE
010-057976-00 | 010-R024-08400 | 2024-05-28 | PMEPC2421636 |  | 0 | BUILDING PERMIT/PLAN REVIEW: ALTC2245404 SAW CUT EXISTING CEMENT BATHROOM FLOOR, REMOVE AND DISPOSE OF EXISTING CEMENT. HAND EXCAVATE TO EXPOSE TO EXISTING PLUMBING. PROVIDE AND INSTALL PVC DRAIN, WASTE AND VENT PIPING TO PRINT SPECS. PROVIDE AND INSTAL
010-057976-00 | 010-R024-08400 | 2024-05-10 | PMEPC2419019 |  | 0 | BUILDING PERMIT/PLAN REVIEW: ALTC2407815 NEW PLUMBING INSTALL
010-057976-00 | 010-R024-08400 | 2024-06-04 | MMEPC2422769 |  | 0 | BUILDING PERMIT/PLAN REVIEW: PLEX2415277 INSTALL NEW 18' TYPE I HOOD AND HOOD SUPPRESSION SYSTEM LICENSE NUMBER: H01195 ¦ SCOPE ITEM: EXHAUST SYSTEMS (HOODS, FANS, ETC)
010-057976-00 | 010-R024-08400 | 2024-05-13 | MMEPC2419494 |  | 0 | BUILDING PERMIT/PLAN REVIEW: ALTC2407815 ADD SPIRAL DUCT TO EXISTING HVAC UNITS AND NEW BATH FANS LICENSE NUMBER: H00238 ¦ SCOPE ITEM: DUCTWORK / DAMPERS
010-057976-00 | 010-R024-08400 | 2024-07-17 | MMEPC2429551 |  | 0 | BUILDING PERMIT/PLAN REVIEW: ALTC2407815 NEW FUEL/ GAS LINES LICENSE NUMBER: P00868 ¦ SCOPE ITEM: FUEL GAS OR LP GAS
010-057976-00 | 010-R024-08400 | 2024-03-14 | EMEPC2411539 |  | 0 | BUILDING PERMIT/PLAN REVIEW: ALTC2245404 INSTALL NEW 200 AMP SERVICE INSTALL LIGHTING AND RECEPTACLES EXIT SIGN AND EMERGENCY LIGHT
010-057976-00 | 010-R024-08400 | 2024-05-06 | EMEPC2418805 |  | 0 | BUILDING PERMIT/PLAN REVIEW: ALTC2407815 INSTALLATION INCLUDES: 1) RECEPTACLES AND LIGHTS 2) WIRING HOOD, HOT WATER TANK TO 400 AMP THREE PHASE SERVICE PANEL 3) TRACK LIGHTING
010-057976-00 | 010-R024-08400 | 2024-04-22 | MMEPC2416370 |  | 0 | BUILDING PERMIT/PLAN REVIEW: ALTC2245404 PER PLANS: INSTALL 3 RTU CURBS, CUT ROOF DECK, FLASH CURBS AND SET 3 RTU'S. CONNECT TO SUPPLIED GAS AND ELECTRIC, START UP. INTERIOR INSTALL SUPPLY AND RETURN DROPS, RUN DUCT FOR 3375 AND AIR BALANCE. INSTALL BAT
010-057976-00 | 010-R024-08400 | 2019-12-16 | PMEPC1925937 |  | 0 | BUILDING PERMIT/PLAN REVIEW: ALTC1904122 INSTALL NEW PLUMBING AND FIXTURES PER APPROVED BLDG PERMIT
010-057976-00 | 010-R024-08400 | 2020-03-24 | MMEPC2006144 |  | 0 | BUILDING PERMIT/PLAN REVIEW: ALTC1904122 RUN GAS PIPING PER APPROVED BUILDING DOCUMENTS LICENSE NUMBER: P00270 ¦ SCOPE ITEM: FUEL GAS OR LP GAS
010-057976-00 | 010-R024-08400 | 2020-02-07 | MMEPC2002893 |  | 0 | BUILDING PERMIT/PLAN REVIEW: ALTC1911406 OTF INSTALL (3) ROOFTOP UNITS W/DUCT & DEVICES; (5) CEILING FANS; CA193150-LT LICENSE NUMBER: H00140 ¦ SCOPE ITEM: FURNACES / AIR HANDLERS / RTUS
010-057976-00 | 010-R024-08400 | 2020-01-31 | MMEPC2002303 |  | 0 | **01-31-2020 ADDRESS CHANGED FROM 3373 N. HIGH ST TO 3383 N. HIGH ST--DACC. BUILDING PERMIT/PLAN REVIEW: ALTC1911406 INSTALL BLACK PIPE FROM OUTLET SIDE OF METER TO 3 RTU'S FOR A TENANT FIT-OUT PER BUILDING PERMIT ALTC1911406. LICENSE NUMBER: H00546
010-057976-00 | 010-R024-08400 | 2020-02-05 | FSUPC2001225 |  | 0 | 3383 N HIGH ST. 30 SPRINKLERS. REFERENCE BLDG. PERMIT #ALTC1911406. ALTERATION TO FIRE SPRINKLER SYSTEM FOR TENANT FINISH TO FITNESS CENTER. ORANGETHEORY FITNESS. SPRINKLER SYSTEM: REQUIRED NFPA13. HAZARD CLASS: LIGHT (THIS SPACE), BASE BUILDING
010-057976-00 | 010-R024-08400 | 2020-02-05 | FSUPC2001225 |  | 0 | 3383 N HIGH ST. 30 SPRINKLERS. REFERENCE BLDG. PERMIT #ALTC1911406. ALTERATION TO FIRE SPRINKLER SYSTEM FOR TENANT FINISH TO FITNESS CENTER. ORANGETHEORY FITNESS. SPRINKLER SYSTEM: REQUIRED NFPA13. HAZARD CLASS: LIGHT (THIS SPACE), BASE BUILDING
010-057976-00 | 010-R024-08400 | 2020-01-17 | FALRC2000550 |  | 0 | INSTALL NEW MANUAL AND AUTOMATIC FIRE ALARM SYSTEM IN SHELL BUILDING FOR NORTH HIGH RETAIL. FUTURE TENANT BUILD OUTS WILL REQUIRE FUTURE FIRE ALARM PERMITS. REFERENCE B.P. NEWC1803738 - (4) A/V DEVICES, (1) MANUAL PULL STATIONS, (1) SMOKE/HEAT DETECTOR,
010-057976-00 | 010-R024-08400 | 2020-01-17 | FALRC2000550 |  | 0 | INSTALL NEW MANUAL AND AUTOMATIC FIRE ALARM SYSTEM IN SHELL BUILDING FOR NORTH HIGH RETAIL. FUTURE TENANT BUILD OUTS WILL REQUIRE FUTURE FIRE ALARM PERMITS. REFERENCE B.P. NEWC1803738 - (4) A/V DEVICES, (1) MANUAL PULL STATIONS, (1) SMOKE/HEAT DETECTOR,
010-057976-00 | 010-R024-08400 | 2020-02-03 | EMEPC2002428 |  | 0 | BUILDING PERMIT/PLAN REVIEW: ALTC1911406 ELECTRICAL PER APPROVED PLANS.
010-057976-00 | 010-R024-08400 | 2020-01-10 | EMEPC2000718 |  | 0 | BUILDING PERMIT/PLAN REVIEW: ALTC1904122 DEMO PER PLANS, INSTALL LIGHT PACKAGE, INSTALL LIGHT CONTROLS, WIRE ROOF TOP UNITS PER PLANS
010-057976-00 | 010-R024-08400 | 2020-01-31 | PMEPC2002302 |  | 0 | **01-31-2020 ADDRESS CHANGED FROM 3373 N. HIGH ST TO 3383 N. HIGH ST--DACC. BUILDING PERMIT/PLAN REVIEW: ALTC1911406 INSTALL SANITARY DRAINS, WASTE & VENTS BELOW AND ABOVE SLAB, WATER LINES AND FIXTURES FOR A TENANT FIT-OUT PER BLDG. PERMIT ALTC19114
010-057976-00 | 010-R024-08400 | 2021-03-26 |  |  |  | FOR INT COMPL/OCC OF BLDG
010-057976-00 | 010-R024-08400 | 2022-12-15 |  |  |  | OCCUP OF 3373
010-057976-00 | 010-R024-08400 | 2022-03-31 |  |  |  | OCCUP OF 3373
010-057976-00 | 010-R024-08400 | 2020-03-26 | MMEPC2006309 |  | 0 | BUILDING PERMIT/PLAN REVIEW: ALTC1904122 RTU, DUCTWORK, DIFFUSERS, 1 EXHAUST FAN. LICENSE NUMBER: H00251 ¦ SCOPE ITEM: DUCTWORK / DAMPERS
010-057976-00 | 010-R024-08400 | 2019-01-01 |  |  |  | SPL/NWP/VD
010-057976-00 | 010-R024-08400 | 2019-01-01 |  |  |  | SPL_NWP_VD
010-057976-00 | 010-R024-08400 | 2019-11-25 | FSUPC1912511 |  | 0 | 3379 N HIGH STREET REFERENCE BUILDING PERMIT # ALTC1904122 ALTERATION TO EXISTING FIRE SPRINKLER SYSTEM TO ADD OR RELOCATE 13 SPRINKLERS FOR NEW GREAT CLIPS TENANT.
010-057976-00 | 010-R024-08400 | 2019-05-01 | ALTC1904122 |  | 75000 | PLAN APPROVAL: CONDITIONAL: FIRE SUPPRESSION/ALARM DRAWINGS ARE REQUIRED TO BE FILED FOR APPROVAL. REVIEWED FOR COMPLIANCE UNDER: 2017 OBC AND ICC A117.1-2009 WITH MODIFICATIONS IN OBC 1112.0. WORK NOT INCLUDED IN THIS APPROVAL: FIRE SUPPRESSION. USE
010-057976-00 | 010-R024-08400 | 2019-11-25 | FSUPC1912511 |  | 0 | 3379 N HIGH STREET REFERENCE BUILDING PERMIT # ALTC1904122 ALTERATION TO EXISTING FIRE SPRINKLER SYSTEM TO ADD OR RELOCATE 13 SPRINKLERS FOR NEW GREAT CLIPS TENANT.
010-057976-00 | 010-R024-08400 | 2020-01-22 |  |  |  | COMPLETION OF BLDG & OCCUP
010-057977-00 | 010-R045-01200 | 2020-05-11 | PMLSR2008843 |  | 0 | MLS SCOPE: WATER HEATER REPLACEMENT
010-057977-00 | 010-R045-01200 | 2019-03-04 | ALTR1901762 |  | 18940 | ALT SINGLE FAMILY DWG BY INSTALLING INTERIOR PERIMETER DRAIN SUMP WELL AND PUMP. SEPARATE ELECTRIC REQUIRED FOR PUMP ELECTRIC IF NEEDED.
010-057977-00 | 010-R045-01200 | 2019-02-20 | EMEPR1903309 |  | 0 | SUMP PUMP CIRCUIT
010-057977-00 | 010-R045-01200 | 2019-02-12 | PMEPR1902819 |  | 0 | REPLACE 30FT OF BUILDING DRAIN, REMOVE AND REPLACE FLOOR DRAIN, REPIPE AND REINSTALL MOP SINK WITH AAV VENT, INSTALL SUMP PIT AND PUMP AND INTERIOR DRAINAGE TILE SYSTEM. ALL DWV PIPE AND FITTINGS WILL COMPLY WITH THE APPROPRIATE STANDARD LISTED IN TABLES
010-057983-00 | 010-D063-11300 | 2023-03-28 | EMEPC2313132 |  | 0 | Per Akbar Electrical Company they were not aware of the permit application. Contractor updated to TBD, permit deleted, record placed on hold for contractor to be assigned. NEW 3 PHASE METER CAN
010-057983-00 | 010-D063-11300 | 2021-10-27 | ALTC2142634 |  | 500 | REMOVAL OF PATIO ENCLOSURE
010-057983-00 | 010-D063-11300 | 2020-01-21 | PMEPC2001458 |  | 0 | PLUMBING PERMIT TO INSTALL A NEW HAND SINK AND PREP SINK ALONG WITH SANITARY LINES AND WATER SUPPLY LINES IN THE KITCHEN OF AN EXISTING COMMERCIAL BUILDING. WORK ALSO INCLUDES REMOVAL OF A GREASE INTERCEPTOR AND REPLACEMENT OF A BASEMENT WATER HEATER. D
010-057985-00 | 010-D063-11400 | 2023-05-25 | EMEPR2321822 |  | 0 | BUILDING PERMIT/PLAN REVIEW: PMEPI2321734 INSTALL DEDICATED GFI FOR SUMP PUMP.
010-057985-00 | 010-D063-11400 | 2023-05-25 | PMEPI2321734 |  | 4960 | ALTER 1 FAMILY 2 STORY DWELLING BY INSTALLING SUMP PUMP AND PIT ONLY COMPLETION OF THE WORK DESCRIBED ON THIS PERMIT DOES NOT COMPLY BUILDING ORDER# VIOL2100059 OR ANY OTHER BUILDING ORDER ASSOCIATED WITH THIS PARCEL.
010-057987-00 | 010-D069-01700 | 2022-06-15 | RSWDR2224265 |  | 300 | REMOVE EXISTING SHINGLE ROOF TO DECK AND REPLACE WITH NEW FELT UNDERLAYMENT, ICE BARRIER MEMBRANE AT EAVE, NECESSARY FLASHINGS, AND NEW ASPHALT SHINGLES. WORK TO COMPLY WITH RCO CHAPTER 9 & MANUFACTURE INSTALLATION INSTRUCTIONS. ROOF INFO: REPLACING GARA
010-057989-00 | 010-M098-00100 | 2019-02-21 |  |  |  | 4 SUB WATER METERS
010-057990-00 | 010-M098-05700 | 2019-07-15 | RSWDR1903485 |  | 10000 | Remove existing 18 window(s), 1 door(s) and replace with new. Work to comply with RCO 612, RCO 308, and RCO 113.6.1 with a U Value of 0.35 or Better.Windows Info: 15 DH AND 3 BASEMENT Doors Info: FRONT
010-057991-00 | 010-M098-05800 | 2020-11-05 | RSWDR2005796 |  | 6000 | REMOVE EXISTING SHINGLE ROOF TO DECK AND REPLACE WITH NEW FELT UNDERLAYMENT, ICE BARRIER MEMBRANE AT EAVE, NECESSARY FLASHINGS, AND NEW ASPHALT SHINGLES. WORK TO COMPLY WITH RCO CHAPTER 9 & MANUFACTURE INSTALLATION INSTRUCTIONS.
010-057994-00 | 010-M098-17100 | 2024-10-30 | PMEPR2443435 |  | 0 | BUILDING PERMIT/PLAN REVIEW: ALTR2342871 FULL PLUMBING REMODEL: 2 TOILETS, 2 VANITIES, 1 BALL TUBE, AND 1 SINK PER APPROVED DRAWINGS
010-057994-00 | 010-M098-17100 | 2024-04-14 | EMEPR2415295 |  | 0 | BUILDING PERMIT/PLAN REVIEW: ALTR2342871 COMPLETE REWIRE OF UNIT
010-057994-00 | 010-M098-17100 | 2024-07-18 | PMEPR2429683 |  | 0 | BUILDING PERMIT/PLAN REVIEW: ALTR2342871 REPLACING CAST WITH PVC ABOVE BASEMENT FLOOR. REPLACE WATER LINES WITH PEX. ADD A HALF BATH ON FIRST FLOOR.
010-057994-00 | 010-M098-17100 | 2024-06-11 | MMEPR2423946 |  | 0 | BUILDING PERMIT/PLAN REVIEW: ALTR2342871 INSTALL NEW GAS FURNACE INSTALL NEW CONDENSER INSTALL ALL NEW SUPPLY AND RETURN DUCTS INSTALL BATH FANS INSTALL DRYER VENT LICENSE NUMBER: H00819 ¦ SCOPE ITEM: FURNACES / AIR HANDLERS / RTUS
010-057994-00 | 010-M098-17100 | 2025-04-23 |  |  |  | FOR INT REMOD
010-057997-00 | 010-J023-03100 | 2023-07-03 | RSWDR2327476 |  | 10940 | REMOVE EXISTING SHINGLE ROOF TO DECK AND REPLACE WITH NEW FELT UNDERLAYMENT, ICE BARRIER MEMBRANE AT EAVE, NECESSARY FLASHINGS, AND NEW ASPHALT SHINGLES. WORK TO COMPLY WITH RCO CHAPTER 9 & MANUFACTURE INSTALLATION INSTRUCTIONS. APPROVED PER COA GV-23-08
010-058007-00 | 010-K068-04100 | 2020-08-31 |  |  |  | RESHINGLE
010-058007-00 | 010-K068-04100 | 2019-08-30 | RSWDR1904393 |  | 2000 | REMOVE EXISTING SHINGLE ROOF TO DECK AND REPLACE WITH NEW FELT UNDERLAYMENT, ICE BARRIER MEMBRANE AT EAVE, NECESSARY FLASHINGS, AND NEW ASPHALT SHINGLES. WORK TO COMPLY WITH RCO CHAPTER 9 & MANUFACTURE INSTALLATION INSTRUCTIONS. ROOF INFO: TEAR OFF AND R
010-058009-00 | 010-D061-09900 | 2023-10-13 | EMEPR2343679 |  | 0 | INSTALL ALL NEW WIRE, METER SOCKET, ELECTRIC PANEL AND SERVICE CABLE
010-058009-00 | 010-D061-09900 | 2024-09-25 | ALTR2439021 |  | 300 | REVIEWED FOR COMPLIANCE UNDER: 2019 RESIDENTIAL CODE OF OHIO USE/OCCUPANCY GROUP: 1, 2, 3 FAMILY DWELLING CONSTRUCTION TYPE: V-B DESCRIPTION OF WORK: ALTER A 2 STORY FRAMED, 1 FAMILY DWELLING BY REPAIRING AND REINSTALLING DRYWALL AS NEEDED FOR ASSO
010-058010-00 | 010-D072-01100 | 2024-03-06 | MMLSR2410085 |  | 0 | MLS SCOPE: REPLACEMENT OF A SINGLE FURNACE LICENSE NUMBER: H01263 ¦ SCOPE ITEM: FURNACES / AIR HANDLERS / RTUS
010-058015-00 | 010-K068-04800 | 2020-02-10 | RSWDR2000522 |  | 2800 | REMOVE EXISTING SHINGLE ROOF TO DECK AND REPLACE WITH NEW FELT UNDERLAYMENT, ICE BARRIER MEMBRANE AT EAVE, NECESSARY FLASHINGS, AND NEW ASPHALT SHINGLES. WORK TO COMPLY WITH RCO CHAPTER 9 & MANUFACTURE INSTALLATION INSTRUCTIONS.
010-058015-00 | 010-K068-04800 | 2023-09-19
010-058015-00 | 010-K068-04800 | 2021-07-13 | RSWDR2126930 |  | 6200 | REMOVE EXISTING 24 WINDOW(S), 4 DOOR(S) AND REPLACE WITH NEW. WORK TO COMPLY WITH RCO 612, RCO 308, AND RCO 113.6.1 WITH A U VALUE OF 0.35 OR BETTER. REMOVE EXISTING EXTERIOR WALL COVERING SYSTEM AND REPLACE WITH NEW EXTERIOR SIDING OVER AN APPROVED WA
010-058022-00 | 010-K068-01600 | 2023-09-19
010-058022-00 | 010-K068-01600 | 2023-03-01 | RSWDR2309640 |  | 7500 | REMOVE EXISTING 0 WINDOW(S), 2 DOOR(S) AND REPLACE WITH NEW. WORK TO COMPLY WITH RCO 612, RCO 308, AND RCO 113.6.1 WITH A U VALUE OF 0.35 OR BETTER. REMOVE EXISTING EXTERIOR WALL COVERING SYSTEM AND REPLACE WITH NEW EXTERIOR SIDING OVER AN APPROVED WAT
010-058038-00 | 010-K068-05200 | 2019-01-01 |  |  |  | SPL/NWP/VD
010-058038-00 | 010-K068-05200 | 2019-01-01 |  |  |  | SPL_NWP_VD
010-058042-00 | 010-K068-06000 | 2023-10-18 | PMLSR2344338 |  | 0 | MLS SCOPE: WATER HEATER REPLACEMENT
010-058042-00 | 010-K068-06000 | 2023-10-18 | MMLSR2344345 |  | 0 | MLS SCOPE: REPLACEMENT OF A SINGLE FURNACE LICENSE NUMBER: H01127 ¦ SCOPE ITEM: FURNACES / AIR HANDLERS / RTUS
010-058043-00 | 010-K068-05900 | 2019-02-09 | RSWDR1900415 |  | 2886 | REMOVE EXISTING 9 WINDOW(S), 0 DOOR(S) AND REPLACE WITH NEW. WORK TO COMPLY WITH RCO 612, RCO 308, AND RCO 113.6.1 WITH A U VALUE OF 0.35 OR BETTER.WINDOWS INFO: WORKING IN BOTH 510 AND 512
010-058050-00 | 010-N028L-01600 | 2021-09-09 |  |  |  | CHK FOR NEW BLDG IN REAR OF DWLG
010-058050-00 | 010-N028L-01600 | 2023-12-20 | MMLSR2352494 |  | 0 | MLS Scope: Replacement of a Single Furnace License Number: H00402 ¦ Scope Item: furnaces / air handlers / RTUs
010-058050-00 | 010-N028L-01600 | 2023-12-20 | PMLSR2352497 |  | 0 | MLS Scope: Water Heater Replacement
010-058064-00 | 010-N028L-01700 | 2021-07-26 |  |  |  | NEW CONSTRUCTION
010-058068-00 | 010-K068-04900 | 2023-09-19
010-058069-00 | 010-K068-04700 | 2022-06-24 |  |  |  | RECHECK FOR WINDOWS + DOORS REPLACEMENT
010-058069-00 | 010-K068-04700 | 2021-07-13 | RSWDR2126934 |  | 5900 | REMOVE EXISTING 21 WINDOW(S), 4 DOOR(S) AND REPLACE WITH NEW. WORK TO COMPLY WITH RCO 612, RCO 308, AND RCO 113.6.1 WITH A U VALUE OF 0.35 OR BETTER. REMOVE EXISTING EXTERIOR WALL COVERING SYSTEM AND REPLACE WITH NEW EXTERIOR SIDING OVER AN APPROVED WA
010-058069-00 | 010-K068-04700 | 2023-09-20
010-058070-00 | 010-K068-04600 | 2025-01-01 |  |  |  | SPL/NWP/VD
010-058073-00 | 010-K068-04200 | 2024-04-10 |  |  |  | REHAB
010-058073-00 | 010-K068-04200 | 2019-01-31 |  |  |  | REHAB/OCC
010-058073-00 | 010-K068-04200 | 2019-04-16 | ALTR1903512 |  | 15000 | ALT SF 2STY FRM DWG TO REMOVE AND REPLACE EXISTING OPEN FRONT PORCH WITH FRAMED ROOF ON CONCRETE SLAB AND CMU BLOCK FOUNDATION. REMOVE EXISTING REAR STOOP AND BUILD NEW REAR PORCH WITH FRAMED ROOF ON CONCRETE SLAB AND CMU BLOCK FOUNDATION PER PLAN.
010-058073-00 | 010-K068-04200 | 2023-09-20
010-058085-00 | 010-J043-05500 | 2022-04-18 | PMEPR2215699 |  | 0 | REMOVAL AND HAULING AWAY OF EXISTING NATURAL GAS STANDARD WATER HEATER. INSTALLATION OF NEW BRASS BALL VALVE INSTALLATION OF NATURAL GAS STANDARD WATER HEATER IN EXISTING LOCATION ADDITIONAL FEES FOR RELOCATION ADDITIONAL FEES FOR VENTING REPAIRS WATER H
010-058085-00 | 010-J043-05500 | 2023-04-26 | RSWDM2317294 |  | 25000 | REMOVAL OF EXISTING ROOFING TO DECK AND INSTALLATION OF NEW ASPHALT SHINGLE ROOFING, FELT, ICE GUARD, AND FLASHINGS ON AN EXISTING MULTI-FAMILY BUILDING PER OHIO BUILDING CODE SECTION 1507.2 AND MANUFACTURERS INSTALLATION INSTRUCTIONS. NO DRAWINGS OR SPE
010-058089-00 | 010-K068-04000 | 2019-10-02 | RSWDR1905013 |  | 2000 | REMOVE EXISTING SHINGLE ROOF TO DECK AND REPLACE WITH NEW FELT UNDERLAYMENT, ICE BARRIER MEMBRANE AT EAVE, NECESSARY FLASHINGS, AND NEW ASPHALT SHINGLES. WORK TO COMPLY WITH RCO CHAPTER 9 & MANUFACTURE INSTALLATION INSTRUCTIONS.
010-058098-00 | 010-K068-01300 | 2020-02-04 |  |  |  | COMPL OF TOT INT/EXT REHAB INCL POSS FIN ATTIC
010-058098-00 | 010-K068-01300 | 2019-02-25 | RSWDR1900574 |  | 4200 | REMOVE EXISTING 22 WINDOW(S), 2 DOOR(S) AND REPLACE WITH NEW. WORK TO COMPLY WITH RCO 612, RCO 308, AND RCO 113.6.1 WITH A U VALUE OF 0.35 OR BETTER. DOORS INFO: REMOVE AND REPLACE FRONT AND BACK DOOR WITH NEW . REMOVE EXISTING EXTERIOR WALL COVERING S
010-058121-00 | 010-K075-12600 | 2023-01-09 | EMEPR2302903 |  | 0 | GROUNDING THE ELECTRICAL SERVICE TO INSTALL NEW METER
010-058127-00 | 010-K075-10400 | 2020-07-31 | MMEPR2015509 |  | 0 | BUILDING PERMIT/PLAN REVIEW: ALTR2003014 REPLACED DAMAGED DUCTING AND ADDED AIR CONDITIONING LICENSE NUMBER: H00381 ¦ SCOPE ITEM: AIR CONDITIONING (INCLUDING CONDENSERS, EVAPORATORS, COMPRESSORS)
010-058127-00 | 010-K075-10400 | 2020-07-28 | EMEPR2015099 |  | 0 | BUILDING PERMIT/PLAN REVIEW: ALTR2003014 WIRE HOME FOR REMODEL AND WIRE AND INSTALL NEW SERVICE
010-058127-00 | 010-K075-10400 | 2024-11-25 | ALTR2446597 |  | 16000 | Reviewed For Compliance Under: 2019 Residential Code of Ohio Use/Occupancy Group: 1, 2, 3 Family Dwelling Construction Type: V-B Description Of Work: Alter a 2 Story Framed, 1 Family Dwelling by renovating and reconfiguring 1st floor. New footer an
010-058128-00 | 010-M038-02600 | 2020-04-20 | RSWDR2001405 |  | 4500 | REMOVE EXISTING 7 WINDOW(S), 0 DOOR(S) AND REPLACE WITH NEW. WORK TO COMPLY WITH RCO 612, RCO 308, AND RCO 113.6.1 WITH A U VALUE OF 0.35 OR BETTER. REMOVE EXISTING EXTERIOR WALL COVERING SYSTEM AND REPLACE WITH NEW EXTERIOR SIDING OVER AN APPROVED WAT
010-058130-00 | 010-M038-02700 | 2023-02-22 | MMLSR2308660 |  | 0 | MLS Scope: Replacement of a Single Furnace, A/C and/or Heat Pump License Number: H00140 ¦ Scope Item: furnaces / air handlers / RTUs
010-058139-00 | 010-K068-04300 | 2023-06-26 | NEWR2326340 |  | 200000 | PLAN APPROVAL: FINAL REVIEWED FOR COMPLIANCE UNDER: 2019 RESIDENTIAL CODE OF OHIO USE/OCCUPANCY GROUP: 1, 2, 3 FAMILY DWELLING CONSTRUCTION TYPE: V-B DESCRIPTION OF WORK: ALTER A 2 STORY FRAMED, 1 FAMILY DWELLING: FULL WATERPROOF SPRINKLER
010-058139-00 | 010-K068-04300 | 2023-09-12 | MMEPR2338763 |  | 0 | BUILDING PERMIT/PLAN REVIEW: NEWR2326340 INSTALL HVAC SYSTEM AS PER APPROVED DRAWINGS LICENSE NUMBER: H00209
010-058139-00 | 010-K068-04300 | 2023-09-12 | MMEPR2338763 |  | 0 | BUILDING PERMIT/PLAN REVIEW: NEWR2326340 INSTALL HVAC SYSTEM AS PER APPROVED DRAWINGS LICENSE NUMBER: H00209
010-058139-00 | 010-K068-04300 | 2023-09-20 | MMEPR2340073 |  | 0 | BUILDING PERMIT/PLAN REVIEW: NEWR2326340 INSTALL GASLINES AS PER DRAWINGS LICENSE NUMBER: P00325 ¦ SCOPE ITEM: FUEL GAS OR LP GAS
010-058139-00 | 010-K068-04300 | 2024-03-04 |  |  |  | COMP OF DWLG
010-058139-00 | 010-K068-04300 | 2023-08-30 | EMEPR2336910 |  | 0 | BUILDING PERMIT/PLAN REVIEW: NEWR2326340 WIRE TO PLAN
010-058139-00 | 010-K068-04300 | 2023-08-09 | PMEPR2333623 |  | 0 | BUILDING PERMIT/PLAN REVIEW: NEWR2326340 INSTALL PLUMBING AS PER DRAWINGS
010-058143-00 | 010-K068-05500 | 2019-03-28 | MMEPR1905839 |  | 0 | REPLACING FURNACES, ADDING AIR CONDITIONERS, INSTALLING NEW GAS LINES TO FURNACES License Number: H00883
010-058148-00 | 010-B058-12000 | 2023-06-05 |  |  |  | EXT FEAT
010-058148-00 | 010-B058-12000 | 2021-09-29 | PMEPR2138661 |  | 0 | BUILDING PERMIT/PLAN REVIEW: NEWR2126517 INSTALLING PLUMBING UNDERGROUND AND ROUGH FOR SINGLE FAMILY MODULAR BEING BROUGHT IN. THEN MAKING FINAL CONNECTIONS.
010-058148-00 | 010-B058-12000 | 2021-12-07 | EMEPR2148156 |  | 0 | BUILDING PERMIT/PLAN REVIEW: NEWR2126517 NEW SERVICE ON MODULAR
010-058148-00 | 010-B058-12000 | 2022-01-07 | MMEPR2202671 |  | 0 | BUILDING PERMIT/PLAN REVIEW: NEWR2126517 RUNNING GAS LINES FOR 1 STOVE, 1 FURNACE, AND 1 HOT WATER TANK LICENSE NUMBER: P00744 ¦ SCOPE ITEM: FUEL GAS OR LP GAS
010-058148-00 | 010-B058-12000 | 2021-07-09 | NEWR2126517 |  | 203770 | PLAN APPROVAL: FINAL REVIEWED FOR COMPLIANCE UNDER: 2019 RESIDENTIAL CODE OF OHIO DESCRIPTION OF WORK: BUILD A 2 STORY FRAME, 1 FAMILY DWELLING FULL BASEMENT, UNFINISHED, WATERPROOFED, 3 BEDROOMS, 1.5 BATHROOMS. 4 MODULES, INDUSTRIALIZED UNI
010-058148-00 | 010-B058-12000 | 2022-05-10 |  |  | 203770 | COMP OF DWLG
010-058148-00 | 010-B058-12000 | 2022-01-26 | MMEPR2204859 |  | 0 | BUILDING PERMIT/PLAN REVIEW: NEWR2126517 INSTALL NEW FURNACE AND AIR CONDITIONER INSTALL NEW DUCTWORK. LICENSE NUMBER: H00209
010-058151-00 | 010-R015-00200 | 2023-09-12 | RSWDR2338697 |  | 4000 | Remove existing 5 window(s), 0 door(s) and replace with new. Work to comply with RCO 612, RCO 308, and RCO 113.6.1 with a U Value of 0.35 or Better.
010-058156-00 | 010-J014-10600 | 2024-09-05 | DECKR2436169 |  | 15000 | Reviewed For Compliance Under: 2019 Residential Code Of Ohio Use/Occupancy Group: 1, 2, 3 Family Dwelling Construction Type: V-B Description Of Work: Alter a 2 story 1 Family Dwelling by building 12’x5’ wood frame attached deck. All wood in contact
010-058161-00 | 010-D013-03700 | 2021-07-01 | PMEPR2125324 |  | 0 | replace existing tub with acrylic shower base and wall surround, replace existing valve fixture (connect to existing drain and existing supply lines).
010-058166-00 | 010-M101-18900 | 2020-04-08 | MMLSR2006939 |  | 0 | MLS SCOPE: REPLACEMENT OF A SINGLE FURNACE, A/C AND/OR HEAT PUMP LICENSE NUMBER: H00020 ¦ SCOPE ITEM: AIR CONDITIONING (INCLUDING CONDENSERS, EVAPORATORS, COMPRESSORS)
010-058166-00 | 010-M101-18900 | 2024-09-05 | EMEPR2436231 |  | 0 | BUILDING PERMIT/PLAN REVIEW: PMEPI2436121 INSTALL DEDICATED GFI FOR SUMP PUMP.
010-058166-00 | 010-M101-18900 | 2024-09-05 | PMEPI2436121 |  | 6275 | ALTER ONE FAMILY 2 STORY DWELLING BY INSTALLING SUMP PUMP AND PIT ONLY
010-058172-00 | 010-M101-11300 | 2020-10-23 | PMLSR2022154 |  | 0 | MLS SCOPE: WATER HEATER REPLACEMENT
010-058172-00 | 010-M101-11300 | 2022-06-02 | RSWDR2222404 |  | 942 | REMOVE EXISTING 1 WINDOW(S), 0 DOOR(S) AND REPLACE WITH NEW. WORK TO COMPLY WITH RCO 612, RCO 308, AND RCO 113.6.1 WITH A U VALUE OF 0.35 OR BETTER.
010-058173-00 | 010-M101-17400 | 2023-07-26 | MMLSR2331201 |  | 0 | MLS Scope: Replacement of a Single A/C Unit or Heat Pump License Number: H00300 ¦ Scope Item: air conditioning (including condensers, evaporators, compressors) License Number: H00300 ¦ Scope Item: furnaces / air handlers / RTUs
010-058174-00 | 010-M101-00200 | 2024-03-26 | EMEPR2413014 |  | 0 | COMPLETE 200 AMP UPGRADE.
010-058175-00 | 010-M101-06000 | 2019-09-06 |  |  | 4200 | WIND - SLATE TILES BLOWN OFF ROOF, GUTTER, DOWNSPOUTS, FACIA & SOFFIT, FRONT PORCH DOWNED, WISTERIA AND ARBOR BROKEN, CRACKED TEMPERED STEEL, TREE NEEDS UPRIGHTED.
010-058177-00 | 010-O017A-01000 | 2020-08-04 | GBLW2000812 |  | 0 | 53.81 SQ.FT. FACE REPLACEMENT WALL SIGN NON-ILLUMINATED. EXECUTIVE OFFICE FURNITURE. WEST ELEVATION.
010-058179-00 | 010-M015-00400 | 2023-12-11 | DEMO2351271 |  | 4300 | 12/14/2023 PERMIT HOLDER TRANSFERRED FROM R&R CONSTRUCTION TO WALTERS SITE DEVELOPMENT - NGN DEMOLITION TO BELOW GRADE COMPLETION OF THE WORK DESCRIBED IN THIS PERMIT, INCLUDING ALL REQUIRED INSPECTIONS AND APPROVALS, WILL COMPLY BUILDING ORDER UNSF2
010-058179-00 | 010-M015-00400 | 2023-12-11 | DEMO2351267 |  | 4800 | 12/14/2023 PERMIT HOLDER TRANSFERRED FROM R&R CONSTRUCTION TO WALTERS SITE DEVELOPMENT - NGN DEMOLITION TO BELOW GRADE COMPLETION OF THE WORK DESCRIBED IN THIS PERMIT, INCLUDING ALL REQUIRED INSPECTIONS AND APPROVALS, WILL COMPLY BUILDING ORDER UNSF2
010-058179-00 | 010-M015-00400 | 2024-01-30 |  |  |  | MOVE CRD 5 TO CRD 1
010-058179-00 | 010-M015-00400 | 2024-07-23 | MMEPC2429842 |  | 0 | BUILDING PERMIT/PLAN REVIEW: NEWC2323166 INSTALL NEW GAS LINES FEEDING ROOFTOP UNITS LICENSE NUMBER: P00974
010-058179-00 | 010-M015-00400 | 2024-05-30 | MMEPC2422114 |  | 0 | BUILDING PERMIT/PLAN REVIEW: NEWC2323166 INSTALLING (2) NEW RTU'S AND (2) NEW BATH FANS LICENSE NUMBER: H00137 ¦ SCOPE ITEM: FURNACES / AIR HANDLERS / RTUS
010-058179-00 | 010-M015-00400 | 2024-04-19 | EMEPC2416088 |  | 0 | BUILDING PERMIT/PLAN REVIEW: NEWC2323166 NEW AUTOZONE STORE WITH A 400 AMP SERVICE, SITE LIGHTIING, RTU UNITS EMS SYSTEM, LIGHTING AND OUTLETS
010-058179-00 | 010-M015-00400 | 2023-12-11 | DEMO2351276 |  | 3300 | 12/14/2023 PERMIT HOLDER TRANSFERRED FROM R&R CONSTRUCTION TO WALTERS SITE DEVELOPMENT - NGN DEMOLITION TO BELOW GRADE COMPLETION OF THE WORK DESCRIBED IN THIS PERMIT, INCLUDING ALL REQUIRED INSPECTIONS AND APPROVALS, WILL COMPLY BUILDING ORDER UNSF2
010-058179-00 | 010-M015-00400 | 2023-12-11 | DEMO2351273 |  | 5300 | 12/14/2023 PERMIT HOLDER TRANSFERRED FROM R&R CONSTRUCTION TO WALTERS SITE DEVELOPMENT - NGN DEMOLITION TO BELOW GRADE COMPLETION OF THE WORK DESCRIBED IN THIS PERMIT, INCLUDING ALL REQUIRED INSPECTIONS AND APPROVALS, WILL COMPLY BUILDING ORDER UNSF2
010-058179-00 | 010-M015-00400 | 2023-12-11 | DEMO2351271 |  | 4300 | 12/14/2023 PERMIT HOLDER TRANSFERRED FROM R&R CONSTRUCTION TO WALTERS SITE DEVELOPMENT - NGN DEMOLITION TO BELOW GRADE COMPLETION OF THE WORK DESCRIBED IN THIS PERMIT, INCLUDING ALL REQUIRED INSPECTIONS AND APPROVALS, WILL COMPLY BUILDING ORDER UNSF2
010-058179-00 | 010-M015-00400 | 2023-12-11 | DEMO2351273 |  | 5300 | 12/14/2023 PERMIT HOLDER TRANSFERRED FROM R&R CONSTRUCTION TO WALTERS SITE DEVELOPMENT - NGN DEMOLITION TO BELOW GRADE COMPLETION OF THE WORK DESCRIBED IN THIS PERMIT, INCLUDING ALL REQUIRED INSPECTIONS AND APPROVALS, WILL COMPLY BUILDING ORDER UNSF2
010-058179-00 | 010-M015-00400 | 2023-12-11 | DEMO2351276 |  | 3300 | 12/14/2023 PERMIT HOLDER TRANSFERRED FROM R&R CONSTRUCTION TO WALTERS SITE DEVELOPMENT - NGN DEMOLITION TO BELOW GRADE COMPLETION OF THE WORK DESCRIBED IN THIS PERMIT, INCLUDING ALL REQUIRED INSPECTIONS AND APPROVALS, WILL COMPLY BUILDING ORDER UNSF2
010-058179-00 | 010-M015-00400 | 2024-04-19 | EMEPC2416088 |  | 0 | BUILDING PERMIT/PLAN REVIEW: NEWC2323166 NEW AUTOZONE STORE WITH A 400 AMP SERVICE, SITE LIGHTIING, RTU UNITS EMS SYSTEM, LIGHTING AND OUTLETS
010-058179-00 | 010-M015-00400 | 2024-05-30 | MMEPC2422114 |  | 0 | BUILDING PERMIT/PLAN REVIEW: NEWC2323166 INSTALLING (2) NEW RTU'S AND (2) NEW BATH FANS LICENSE NUMBER: H00137 ¦ SCOPE ITEM: FURNACES / AIR HANDLERS / RTUS
010-058179-00 | 010-M015-00400 | 2024-04-25 | PMEPC2416963 |  | 0 | BUILDING PERMIT/PLAN REVIEW: NEWC2323166 PLUMBING PER PLAN
010-058179-00 | 010-M015-00400 | 2024-04-25 | PMEPC2416963 |  | 0 | BUILDING PERMIT/PLAN REVIEW: NEWC2323166 PLUMBING PER PLAN
010-058179-00 | 010-M015-00400 | 2024-07-23 | MMEPC2429842 |  | 0 | BUILDING PERMIT/PLAN REVIEW: NEWC2323166 INSTALL NEW GAS LINES FEEDING ROOFTOP UNITS LICENSE NUMBER: P00974
010-058179-00 | 010-M015-00400 | 2024-01-01 |  |  |  | SPL/NWP/VD
010-058179-00 | 010-M015-00400 | 2024-07-23 | MMEPC2429842 |  | 0 | BUILDING PERMIT/PLAN REVIEW: NEWC2323166 INSTALL NEW GAS LINES FEEDING ROOFTOP UNITS LICENSE NUMBER: P00974
010-058179-00 | 010-M015-00400 | 2024-07-23 | MMEPC2429842 |  | 0 | BUILDING PERMIT/PLAN REVIEW: NEWC2323166 INSTALL NEW GAS LINES FEEDING ROOFTOP UNITS LICENSE NUMBER: P00974
010-058179-00 | 010-M015-00400 | 2023-12-11 | DEMO2351267 |  | 4800 | 12/14/2023 PERMIT HOLDER TRANSFERRED FROM R&R CONSTRUCTION TO WALTERS SITE DEVELOPMENT - NGN DEMOLITION TO BELOW GRADE COMPLETION OF THE WORK DESCRIBED IN THIS PERMIT, INCLUDING ALL REQUIRED INSPECTIONS AND APPROVALS, WILL COMPLY BUILDING ORDER UNSF2
010-058180-00 | 010-M025-14400 | 2023-02-20 | RSWDR2308129 |  | 5500 | Remove existing 8 window(s), 0 door(s) and replace with new. Work to comply with RCO 612, RCO 308, and RCO 113.6.1 with a U Value of 0.35 or Better.
010-058182-00 | 010-M102-03500 | 2023-03-30 | RSWDR2313526 |  | 15747 | Remove existing shingle roof to deck and replace with new felt underlayment, ice barrier membrane at eave, necessary flashings, and new asphalt shingles. Work to comply with RCO chapter 9 & Manufacture installation instructions.
010-058183-00 | 010-M025-04700 | 2023-06-12 | ALTR2324277 |  | 1500 | PLAN APPROVAL: FINAL REVIEWED FOR COMPLIANCE UNDER: 2019 RESIDENTIAL CODE OF OHIO USE/OCCUPANCY GROUP: 1, 2, 3 FAMILY DWELLING CONSTRUCTION TYPE: V-B DESCRIPTION OF WORK: ALTER A 2 STORY FRAMED, 1 FAMILY DWELLING BY INSTALLING 3 CARBON FIBER STR
010-058183-00 | 010-M025-04700 | 2024-10-10 | PMEPI2440924 |  | 6550 | ALTER ONE FAMILY 2 STORY DWELLING BY INSTALLING SUMP PUMP AND PIT ONLY
010-058183-00 | 010-M025-04700 | 2024-10-10 | EMEPR2440993 |  | 0 | Building Permit/Plan Review: pmepi2440924 Install dedicated gfi for sump pump.
010-058185-00 | 010-M101-12100 | 2024-08-16 | PMEPI2433486 |  | 7450 | ALTER ONE FAMILY 2 STORY DWELLING BY INSTALLING SUMP PUMP AND PIT ONLY
010-058185-00 | 010-M101-12100 | 2024-08-16 | EMEPR2433559 |  | 0 | BUILDING PERMIT/PLAN REVIEW: PMEPI2433486 INSTALL DEDICATED GFI FOR SUMP PUMP.
010-058186-00 | 010-M062-18600 | 2021-03-30 | RSWDR2111076 |  | 6600 | Remove existing shingle roof to deck and replace with new felt underlayment, ice barrier membrane at eave, necessary flashings, and new asphalt shingles. Work to comply with RCO chapter 9 & Manufacture installation instructions.
010-058186-00 | 010-M062-18600 | 2019-05-24 | PMEPR1909956 |  | 0 | INSTALL NEW SUB WATER METER - ANY NEW WATER DISTRIBUTION PIPE AND FITTINGS WILL COMPLY WITH ONE OF THE STANDARDS LISTED IN OPC TABLE 605.4 OR 605.5. ANY NEW VALVES WILL COMPLY WITH ONE OF THE STANDARDS LISTED IN OPC TABLE 605.7. VALVE LOCATIONS WILL CO
010-058186-00 | 010-M062-18600 | 2019-05-24 | PMEPR1909958 |  | 0 | INSTALL NEW SUB WATER METER - ANY NEW WATER DISTRIBUTION PIPE AND FITTINGS WILL COMPLY WITH ONE OF THE STANDARDS LISTED IN OPC TABLE 605.4 OR 605.5. ANY NEW VALVES WILL COMPLY WITH ONE OF THE STANDARDS LISTED IN OPC TABLE 605.7. VALVE LOCATIONS WILL CO
010-058187-00 | 010-M101-05000 | 2019-08-21 | EMEPR1916855 |  | 0 | Replace meter bankand , Riser cable
010-058187-00 | 010-M101-05000 | 2024-01-24 | PMEPI2404535 |  | 5196 | ALTER ONE FAMILY 2 STORY DWELLING BY INSTALLING SUMP PUMP AND PIT ONLY
010-058187-00 | 010-M101-05000 | 2024-01-24 | EMEPR2404626 |  | 0 | BUILDING PERMIT/PLAN REVIEW: PMEPI2404535 INSTALL DEDICATED GFI FOR SUMP PUMP.
010-058195-00 | 010-M025-04400 | 2024-05-16 | RSWDR2420164 |  | 2999 | Remove existing 0 window(s), 1 door(s) and replace with new. Work to comply with RCO 612, RCO 308, and RCO 113.6.1 with a U Value of 0.35 or Better.
010-058195-00 | 010-M025-04400 | 2019-07-15 | MMLSR1913660 |  | 0 | MLS SCOPE: REPLACEMENT OF A SINGLE A/C UNIT OR HEAT PUMP LICENSE NUMBER: H00846 ¦ SCOPE ITEM: FURNACES / AIR HANDLERS / RTUS
010-058195-00 | 010-M025-04400 | 2020-03-03 | RSWDR2000779 |  | 4000 | REMOVE EXISTING 6 WINDOW(S), 0 DOOR(S) AND REPLACE WITH NEW. WORK TO COMPLY WITH RCO 612, RCO 308, AND RCO 113.6.1 WITH A U VALUE OF 0.35 OR BETTER.
010-058196-00 | 010-M102-10700 | 2024-03-27 | MMEPR2413100 |  | 0 | remove existing furnace and ac unit and replace with new like for like License Number: H01263 ¦ Scope Item: furnaces / air handlers / RTUs
010-058201-00 | 010-M041L-02300 | 2019-08-23 | RSWDR1904287 |  | 5243 | Remove existing shingle roof to deck and replace with new felt underlayment, ice barrier membrane at eave, necessary flashings, and new asphalt shingles. Work to comply with RCO chapter 9 & Manufacture installation instructions.
010-058201-00 | 010-M041L-02300 | 2023-03-22 | RSWDR2312441 |  | 23714 | Remove existing shingle roof to deck and replace with new felt underlayment, ice barrier membrane at eave, necessary flashings, and new asphalt shingles. Work to comply with RCO chapter 9 & Manufacture installation instructions.
010-058202-00 | 010-M041L-02400 | 2020-01-17 | ALTR2000536 |  | 16300 | ALT 2 STY SINGLE FAMILY DWG BY INSTALLING INTERIOR PERIMETER DRAIN SUMP WELL AND 1 SUMP PUMP. SEPARATE ELECTRIC REQUIRED FOR PUMP ELECTRIC IF NEEDED. MLS
010-058203-00 | 010-M041L-02100 | 2023-08-08 | PMLSR2333543 |  | 0 | MLS Scope: Water Heater Replacement
010-058204-00 | 010-M038-02900 | 2023-03-09 | RSWDR2310846 |  | 900 | Remove existing shingle roof to deck and replace with new felt underlayment, ice barrier membrane at eave, necessary flashings, and new asphalt shingles. Work to comply with RCO chapter 9 & Manufacture installation instructions.
010-058206-00 | 010-M101-01800 | 2019-05-30 | PMEPR1910343 |  | 0 | BUILDING PERMIT/PLAN REVIEW: ADDR1902529 ADD NEW MASTER BATH, NEW HALF BATH, KITCHEN, 2ND FLOOR FULL BATH, 2ND FLOOR LAUNDRY
010-058206-00 | 010-M101-01800 | 2019-05-30 | MMLSR1910344 |  | 0 | BUILDING PERMIT/PLAN REVIEW: ADDR1902529 MLS SCOPE: REPLACEMENT OF A SINGLE FURNACE LICENSE NUMBER: P00343 ¦ SCOPE ITEM: FUEL GAS OR LP GAS
010-058206-00 | 010-M101-01800 | 2019-06-06 | MMEPR1910914 |  | 0 | BUILDING PERMIT/PLAN REVIEW: ADDR1902529 INSTALLING A FURNACE AND A/C AND ALL NECESSARY DUCTWORK FOR THE 2ND FLOOR. RELOCATING, REWORKING AND ADDING ALL NECESSARY DUCTWORK FOR THE 1ST FLOOR AS PART OF A REMODEL/ADDITION PROJECT. ALSO VENTING 4 BATH FANS
010-058206-00 | 010-M101-01800 | 2019-06-20 | EMEPR1911866 |  | 0 | BUILDING PERMIT/PLAN REVIEW: ADDR1902529 WIRING NEW ADDITION, KITCHEN REMODEL, LIVING ROOM, DINNING ROOM, AND BATH REMODEL TO CODE AND HOMEOWNERS SPECIFICATIONS.
010-058206-00 | 010-M101-01800 | 2019-06-25 | MMEPR1912194 |  | 0 | BUILDING PERMIT/PLAN REVIEW: ADDR1902529 GAS LINE TO FURNACE, ADDED TEE FOR FUTURE FIREPLACE LICENSE NUMBER: P00343 ¦ SCOPE ITEM: FUEL GAS OR LP GAS
010-058209-00 | 010-M102-10300 | 2024-06-13 | EMEPR2424337 |  | 0 | COMPLETE 200 AMP UPGRADE.
010-058211-00 | 010-M101-09000 | 2019-01-02 | MMLSR1900022 |  | 0 | MLS SCOPE: REPLACEMENT OF A SINGLE FURNACE, A/C AND/OR HEAT PUMP LICENSE NUMBER: H00150 ¦ SCOPE ITEM: FURNACES / AIR HANDLERS / RTUS
010-058212-00 | 010-M101-02700 | 2021-06-23 | MMLSR2123901 |  | 0 | MLS Scope: Replacement of a Single Furnace, A/C and/or Heat Pump License Number: H00855 ¦ Scope Item: air conditioning (including condensers, evaporators, compressors) License Number: H00855 ¦ Scope Item: furnaces / air handlers / RTUs
010-058212-00 | 010-M101-02700 | 2019-09-23 | MMEPR1919171 |  | 0 | BUILDING PERMIT/PLAN REVIEW: ALTR1907310 MOVE EXISTING GAS LINE 8 FEET LICENSE NUMBER: P00544 ¦ SCOPE ITEM: FUEL GAS OR LP GAS
010-058212-00 | 010-M101-02700 | 2019-07-18 | ALTR1907310 |  | 40000 | PLAN APPROVAL: FINAL REVIEWED FOR COMPLIANCE UNDER: 2019 RESIDENTIAL CODE OF OHIO USE/OCCUPANCY GROUP: 1, 2, 3 FAMILY DWELLING CONSTRUCTION TYPE: V-B DESCRIPTION OF WORK: ALTER A 2 STORY FRAMED, 1 FAMILY DWELLING BY INSTALLING COLUMNS AND LVLS I
010-058212-00 | 010-M101-02700 | 2019-07-30 | EMEPR1915033 |  | 0 | BUILDING PERMIT/PLAN REVIEW: ALTR1907310 200 AMP SERVICE UPGRADE AND REWIRE.
010-058212-00 | 010-M101-02700 | 2019-07-18 | PMEPR1914121 |  | 0 | BUILDING PERMIT/PLAN REVIEW: ALTR1907310 REMODEL KITCHEN AND SECOND FLOOR BATH AND ADD HALF BATH TO FIRST FLOOR
010-058212-00 | 010-M101-02700 | 2019-07-12 | RSWDR1903430 |  | 7000 | REMOVE EXISTING SHINGLE ROOF TO DECK AND REPLACE WITH NEW FELT UNDERLAYMENT, ICE BARRIER MEMBRANE AT EAVE, NECESSARY FLASHINGS, AND NEW ASPHALT SHINGLES. WORK TO COMPLY WITH RCO CHAPTER 9 & MANUFACTURE INSTALLATION INSTRUCTIONS.ROOF INFO: RE-ROOF
010-058215-00 | 010-M101-16700 | 2019-03-18 | MMLSR1904992 |  | 0 | MLS Scope: Replacement of a Single Furnace License Number: H00425 ¦ Scope Item: furnaces / air handlers / RTUs
010-058215-00 | 010-M101-16700 | 2025-02-28 |  |  |  | RESHINGLE
010-058215-00 | 010-M101-16700 | 2024-11-14 | RSWDR2445373 |  | 16270 | REMOVE EXISTING SHINGLE ROOF TO DECK AND REPLACE WITH NEW FELT UNDERLAYMENT, ICE BARRIER MEMBRANE AT EAVE, NECESSARY FLASHINGS, AND NEW ASPHALT SHINGLES. WORK TO COMPLY WITH RCO CHAPTER 9 & MANUFACTURE INSTALLATION INSTRUCTIONS.ROOF INFO: REMOVE AND REPL
010-058216-00 | 010-M102-08200 | 2020-10-02 | MMLSR2020433 |  | 0 | MLS SCOPE: REPLACEMENT OF A SINGLE FURNACE LICENSE NUMBER: H00020 ¦ SCOPE ITEM: FURNACES / AIR HANDLERS / RTUS
010-058217-00 | 010-M102-09800 | 2023-07-17 | EMEPR2329580 |  | 0 | BUILDING PERMIT/PLAN REVIEW: ADDR2302359 ELECTRIC IN A ADDITION TO EXISTING SF
010-058217-00 | 010-M102-09800 | 2023-07-19 | MMEPR2330054 |  | 0 | BUILDING PERMIT/PLAN REVIEW: ADDR2302359 INSTALL NEW SUPPLY RUNS INSTALL RETURN AIR LICENSE NUMBER: H00819 ¦ SCOPE ITEM: DUCTWORK / DAMPERS
010-058217-00 | 010-M102-09800 | 2023-07-13 | PMEPR2329039 |  | 0 | BUILDING PERMIT/PLAN REVIEW: ADDR2302359 ADDING A WASHER LINE BOX AND A FUTURE SINK
010-058217-00 | 010-M102-09800 | 2021-02-19 | EMEPR2106027 |  | 0 | AC/FURNACE
010-058217-00 | 010-M102-09800 | 2021-02-14 | MMLSR2105353 |  | 0 | MLS Scope: Replacement of a Single Furnace, A/C and/or Heat Pump License Number: H00150 ¦ Scope Item: furnaces / air handlers / RTUs
010-058217-00 | 010-M102-09800 | 2024-04-11 |  |  |  | COMP OF BALC/EP + ADDN CONVERSION
010-058218-00 | 010-M102-09700 | 2024-06-28 | EMEPR2426852 |  | 0 | BUILDING PERMIT/PLAN REVIEW: PMEPI2426746 INSTALL DEDICATED GFI FOR SUMP PUMP.
010-058218-00 | 010-M102-09700 | 2024-06-28 | PMEPI2426746 |  | 6395 | ALTER ONE FAMILY 2 STORY DWELLING BY INSTALLING SUMP PUMP AND PIT ONLY
010-058218-00 | 010-M102-09700 | 2024-01-18 | ALTR2403907 |  | 12500 | PLAN APPROVAL: FINAL REVIEWED FOR COMPLIANCE UNDER: 2019 RESIDENTIAL CODE OF OHIO USE/OCCUPANCY GROUP: 1, 2, 3 FAMILY DWELLING CONSTRUCTION TYPE: V-B DESCRIPTION OF WORK: ALTER A 2 STORY FRAMED, 1 FAMILY DWELLING: PROJECT SCOPE IS TO INSTALL AN
010-058218-00 | 010-M102-09700 | 2022-12-14 | MMLSR2249560 |  | 0 | MLS Scope: Replacement of a Single Furnace, A/C and/or Heat Pump License Number: H00287 ¦ Scope Item: furnaces / air handlers / RTUs
010-058220-00 | 010-M038-03000 | 2020-01-29 | RSWDR2000382 |  | 1 | REMOVE EXISTING SHINGLE ROOF TO DECK AND REPLACE WITH NEW FELT UNDERLAYMENT, ICE BARRIER MEMBRANE AT EAVE, NECESSARY FLASHINGS, AND NEW ASPHALT SHINGLES. WORK TO COMPLY WITH RCO CHAPTER 9 & MANUFACTURE INSTALLATION INSTRUCTIONS.
010-058221-00 | 010-M102-05000 | 2023-09-13 | RSWDR2339010 |  | 12721 | Remove existing shingle roof to deck and replace with new felt underlayment, ice barrier membrane at eave, necessary flashings, and new asphalt shingles. Work to comply with RCO chapter 9 & Manufacture installation instructions.Roof Info: Remove and repl
010-058222-00 | 010-M102-02200 | 2024-08-13 | MMLSR2432709 |  | 0 | MLS Scope: Replacement of a Single Furnace, A/C and/or Heat Pump License Number: H00150 ¦ Scope Item: furnaces / air handlers / RTUs
010-058222-00 | 010-M102-02200 | 2019-08-20 | RSWDR1904208 |  | 11627 | Remove existing shingle roof to deck and replace with new felt underlayment, ice barrier membrane at eave, necessary flashings, and new asphalt shingles. Work to comply with RCO chapter 9 & Manufacture installation instructions.
010-058223-00 | 010-M102-10200 | 2024-06-02 | MMLSR2422439 |  | 0 | MLS Scope: Replacement of a Single Furnace, A/C and/or Heat Pump License Number: H00150 ¦ Scope Item: furnaces / air handlers / RTUs
010-058225-00 | 010-M101-01200 | 2022-06-10 | EMLSR2223639 |  | 0 | BUILDING PERMIT/PLAN REVIEW: PLEX2221930 NULL MLS SCOPE: ELECTRIC FOR SOLAR PHOTOVOLTAIC (PV) SYSTEM
010-058225-00 | 010-M101-01200 | 2019-06-06 | DECKR1905705 |  | 18000 | ALTER A TWO STORY SFD BY ADDING AN ATTACHED DECK TO THE REAR OF THE EXISTING HOUSE. DECK FRAME AND DECKING MATERIAL TO BE WOOD. INSPECTIONS REQUIRED.
010-058226-00 | 010-M025-13800 | 2019-06-20 | RSWDR1903007 |  | 36000 | Remove existing 19 window(s), 0 door(s) and replace with new. Work to comply with RCO 612, RCO 308, and RCO 113.6.1 with a U Value of 0.35 or Better.
010-058228-00 | 010-M101-03200 | 2021-12-10 | PMEPR2148622 |  | 0 | BUILDING PERMIT/PLAN REVIEW: ALTR2145863 BATHROOM REMODEL. TURNING TUB INTO SHOWER. NEW SHOWER VALVE. REPLACING EXISTING PLUMBING WITH PVC AND PEX
010-058228-00 | 010-M101-03200 | 2020-05-08 | RSWDR2001756 |  | 3576 | REMOVE EXISTING 0 WINDOW(S), 1 DOOR(S) AND REPLACE WITH NEW. WORK TO COMPLY WITH RCO 612, RCO 308, AND RCO 113.6.1 WITH A U VALUE OF 0.35 OR BETTER.
010-058228-00 | 010-M101-03200 | 2021-11-18 | ALTR2145863 |  | 42000 | PLAN APPROVAL: FINAL REVIEWED FOR COMPLIANCE UNDER: 2019 RESIDENTIAL CODE OF OHIO USE/OCCUPANCY GROUP: 1, 2, 3 FAMILY DWELLING CONSTRUCTION TYPE: V-B DESCRIPTION OF WORK: ALTER A 2 STORY 1-FAMILY DWELLING: PROJECT SCOPE IS TO REMODEL THE 2ND FLO
010-058228-00 | 010-M101-03200 | 2021-12-09 | EMEPR2148558 |  | 0 | BUILDING PERMIT/PLAN REVIEW: ALTR2145863 BATHROOM AND KITCHEN REMODEL. ADDITIONS WIRED TO CODE
010-058228-00 | 010-M101-03200 | 2021-12-21 | MMEPR2149799 |  | 0 | BUILDING PERMIT/PLAN REVIEW: ALTR2145863 RE-ROUTING VENT TO ALLOW FOR WALL TO BE REMOVED. MOVING VENT LOCATED IN THE FLOOR TO ALLOW FOR LOWER CABINETS. CHANGING LOCATION OF THERMOSTAT FOR WALL REMOVAL. LICENSE NUMBER: H00911 ¦ SCOPE ITEM: DUCTWORK / DA
010-058228-00 | 010-M101-03200 | 2019-09-20 | RSWDR1904788 |  | 4175 | REMOVE EXISTING 4 WINDOW(S), 0 DOOR(S) AND REPLACE WITH NEW. WORK TO COMPLY WITH RCO 612, RCO 308, AND RCO 113.6.1 WITH A U VALUE OF 0.35 OR BETTER.
010-058228-00 | 010-M101-03200 | 2024-11-20 | PMEPI2446090 |  | 6407 | ALTER ONE FAMILY 2 STORY DWELLING BY INSTALLIN SUMP PUMP AND PIT ONLY
010-058228-00 | 010-M101-03200 | 2024-11-20 | EMEPR2446140 |  | 0 | Building Permit/Plan Review: pmepi2446090 Install dedicated gfi for sump pump
010-058230-00 | 010-M041L-02000 | 2019-10-31 | MMLSR1922383 |  | 0 | MLS SCOPE: REPLACEMENT OF A SINGLE FURNACE LICENSE NUMBER: H00020 ¦ SCOPE ITEM: FURNACES / AIR HANDLERS / RTUS
010-058231-00 | 010-M025-00400 | 2019-03-22 | EMEPR1905400 |  | 0 | BUILDING PERMIT/PLAN REVIEW: RBLD1808705 ROOM ADDITION
010-058231-00 | 010-M025-00400 | 2019-01-21 | EMEPR1901324 |  | 0 | BUILDING PERMIT/PLAN REVIEW: RBLD1808705 INSTALL ELECTRIC TO MEET NEC IN REAR ADDITION 1ST FLOOR. RELOCATE EXISTING METER ENCLOSURE TO REAR EAST WALL ON NEW ADDITION.
010-058231-00 | 010-M025-00400 | 2019-01-29 | PMEPR1901910 |  | 0 | BUILDING PERMIT/PLAN REVIEW: RBLD1808705 INSTALL PLUMBING FOR BATH AND LAUNDRY
010-058231-00 | 010-M025-00400 | 2019-03-22 |  |  |  | BATH AND LIVING RM ADDITION
010-058231-00 | 010-M025-00400 | 2019-01-16 | MMEPR1901014 |  | 0 | BUILDING PERMIT/PLAN REVIEW: RBLD1808705 REPLACE FURNACE AND AC ALSO INSTALLING NEW DUCT WORK IN THE ADDITION RELATED TO PERMIT NUMBER RBLD1808705 LICENSE NUMBER: H00150 ¦ SCOPE ITEM: FURNACES / AIR HANDLERS / RTUS LICENSE NUMBER: H00150 ¦ SCOPE ITEM:
010-058231-00 | 010-M025-00400 | 2019-04-02 | MMEPR1906105 |  | 0 | INSTALL VENT FREE GAS FIREPLACE INSERT LICENSE NUMBER: P00537 ¦ SCOPE ITEM: GAS LOGS
010-058233-00 | 010-M102-11400 | 2022-06-03 | EMEPR2222522 |  | 0 | UPGRADE SERVICE TO 200-AMP, 240-VOLTS. INSTALL 200-AMP, 240-VOLT MAIN BREAKER PANEL.
010-058233-00 | 010-M102-11400 | 2024-02-21 | PMEPI2407933 |  | 5940 | ALTER ONE FAMILY 2 STORY DWELLING BY INSTALLING SUMP PUMP AND PIT ONLY
010-058233-00 | 010-M102-11400 | 2024-02-21 | EMEPR2408052 |  | 0 | BUILDING PERMIT/PLAN REVIEW: PMEPI2407933 INSTALL DEDICATED GFI FOR SUMP PUMP.
010-058234-00 | 010-M041L-01200 | 2019-02-20 |  |  |  | REALTOR REPORTS REAR EP SHOULD BE LIVING AREA. ADJUST AS NEEDED.
010-058234-00 | 010-M041L-01200 | 2019-08-14 | ADDR1908366 |  | 50000 | PLAN APPROVAL: FINAL REVIEWED FOR COMPLIANCE UNDER: 2019 RESIDENTIAL CODE OF OHIO USE/OCCUPANCY GROUP: 1, 2, 3 FAMILY DWELLING CONSTRUCTION TYPE: V-B DESCRIPTION OF WORK: ALTER A 2 STORY FRAMED, 1 FAMILY DWELLING BY BUILDING A 13’X24’ TWO STORY
010-058234-00 | 010-M041L-01200 | 2020-01-29 | PMEPR2002153 |  | 0 | BUILDING PERMIT/PLAN REVIEW: ADDR1908366 PLUMBING SYSTEMS FOR HOME ADDITION. REWORK KITCHEN: EXISTING KITCHEN SINK (ADJUST ROUGH-IN A FEW FEET AS NEEDED), ADD ISLAND SINK, ADD ICE MAKER ROUGH-IN BOX FOR NEW FRIDGE LOCATION, AND PROVIDE DISHWASHER CONNEC
010-058234-00 | 010-M041L-01200 | 2020-02-18 | MMEPR2003567 |  | 0 | BUILDING PERMIT/PLAN REVIEW: ADDR1908366 FURNACE, A/C REPLACEMENT, DUCTWORK, VENT BATH FAN AND KITCHEN EXHAUST LICENSE NUMBER: H00434 ¦ SCOPE ITEM: AIR CONDITIONING (INCLUDING CONDENSERS, EVAPORATORS, COMPRESSORS) LICENSE NUMBER: H00434 ¦ SCOPE ITEM:
010-058234-00 | 010-M041L-01200 | 2020-04-29 | ALTR2003777 |  | 10000 | PLAN APPROVAL: FINAL REVIEWED FOR COMPLIANCE UNDER: 2019 RESIDENTIAL CODE OF OHIO USE/OCCUPANCY GROUP: 1, 2, 3 FAMILY DWELLING CONSTRUCTION TYPE: V-B DESCRIPTION OF WORK: ALTER A 2 STORY FRAMED, 1 FAMILY DWELLING: PROJECT SCOPE IS TO FINISH AND
010-058234-00 | 010-M041L-01200 | 2020-04-09 | EMEPR2007035 |  | 0 | BUILDING PERMIT/PLAN REVIEW: ADDR1908366 WIRING NEW ADDITION AND REMODEL OF HOME TO CODE AND HOMEOWNERS SPECS. RELOCATING THE ELECTRICAL SERVICE
010-058234-00 | 010-M041L-01200 | 2021-09-30 | PMLSR2138725 |  | 0 | MLS Scope: Water Heater Replacement
010-058234-00 | 010-M041L-01200 | 2022-04-04 | EMEPR2213833 |  | 0 | BUILDING PERMIT/PLAN REVIEW: ALTR2123892 WIRING 3 CAR GARAGE
010-058234-00 | 010-M041L-01200 | 2021-11-30 | EMEPR2147244 |  | 0 | BUILDING PERMIT/PLAN REVIEW: ALTR2123892 GARAGE ADDITION WIRING
010-058235-00 | 010-M101-16100 | 2019-07-16 | MMLSR1913775 |  | 0 | MLS Scope: Replacement of a Single A/C Unit or Heat Pump License Number: H00140 ¦ Scope Item: air conditioning (including condensers, evaporators, compressors)
010-058236-00 | 010-M101-01700 | 2021-03-15 | RSWDR2108924 |  | 4555 | Remove existing 0 window(s), 2 door(s) and replace with new. Work to comply with RCO 612, RCO 308, and RCO 113.6.1 with a U Value of 0.35 or Better. Doors Info: Replacing 1 front entry door and 1 storm door of same size and style as existing. Color to b
010-058236-00 | 010-M101-01700 | 2020-07-24 | RSWDR2003464 |  | 15600 | REMOVE EXISTING SHINGLE ROOF TO DECK AND REPLACE WITH NEW FELT UNDERLAYMENT, ICE BARRIER MEMBRANE AT EAVE, NECESSARY FLASHINGS, AND NEW ASPHALT SHINGLES. WORK TO COMPLY WITH RCO CHAPTER 9 & MANUFACTURE INSTALLATION INSTRUCTIONS.ROOF INFO: REMOVE AND REPL
010-058237-00 | 010-M025-02500 | 2023-12-09 | MMLSR2351185 |  | 0 | MLS SCOPE: REPLACEMENT OF A SINGLE FURNACE, A/C AND/OR HEAT PUMP LICENSE NUMBER: H00425 ¦ SCOPE ITEM: AIR CONDITIONING (INCLUDING CONDENSERS, EVAPORATORS, COMPRESSORS)
010-058237-00 | 010-M025-02500 | 2024-07-30 | RSWDR2430297 |  | 14170 | REMOVE EXISTING SHINGLE ROOF TO DECK AND REPLACE WITH NEW FELT UNDERLAYMENT, ICE BARRIER MEMBRANE AT EAVE, NECESSARY FLASHINGS, AND NEW ASPHALT SHINGLES. WORK TO COMPLY WITH RCO CHAPTER 9 & MANUFACTURE INSTALLATION INSTRUCTIONS. ROOF INFO: REMOVE ASPHALT
010-058239-00 | 010-M101-03100 | 2024-06-26 | EMEPR2426364 |  | 0 | BUILDING PERMIT/PLAN REVIEW: PMEPI2426289 INSTALL DEDICATED GFI FOR SUMP PUMP.
010-058239-00 | 010-M101-03100 | 2024-06-26 | PMEPI2426289 |  | 6366 | ALTER ONE FAMILY 2 STORY DWELLING BY INSTALLING SUMP PUMP AND PIT ONLY
010-058239-00 | 010-M101-03100 | 2021-11-11 | PMEPR2144813 |  | 0 | REPLACE SHOWER BASE WITH FIBERGLASS SHOWER BASE, SHOWER VALVE W/TRIM AND TOILET CONNECTED TO EXISTING ROUGHS
010-058239-00 | 010-M101-03100 | 2020-04-14 | RSWDR2001340 |  | 10089 | REMOVE EXISTING SHINGLE ROOF TO DECK AND REPLACE WITH NEW FELT UNDERLAYMENT, ICE BARRIER MEMBRANE AT EAVE, NECESSARY FLASHINGS, AND NEW ASPHALT SHINGLES. WORK TO COMPLY WITH RCO CHAPTER 9 & MANUFACTURE INSTALLATION INSTRUCTIONS.ROOF INFO: REMOVE AND REPL
010-058240-00 | 010-M025-13700 | 2021-07-07 | MMLSR2125948 |  | 0 | MLS Scope: Replacement of a Single Furnace, A/C and/or Heat Pump License Number: H00150 ¦ Scope Item: furnaces / air handlers / RTUs
010-058241-00 | 010-M102-03000 | 2023-07-10 | RSWDR2328450 |  | 20650 | Remove existing shingle roof to deck and replace with new felt underlayment, ice barrier membrane at eave, necessary flashings, and new asphalt shingles. Work to comply with RCO chapter 9 & Manufacture installation instructions.Roof Info: SHINGLE TEAR OF
010-058242-00 | 010-M041L-02700 | 2024-05-20 | MMLSR2420530 |  | 0 | MLS Scope: Replacement of a Single Furnace, A/C and/or Heat Pump License Number: H00169 ¦ Scope Item: air conditioning (including condensers, evaporators, compressors)
010-058243-00 | 010-M025-01500 | 2020-08-19 | RSWDR2004055 |  | 5720 | REMOVE EXISTING 8 WINDOW(S), 0 DOOR(S) AND REPLACE WITH NEW. WORK TO COMPLY WITH RCO 612, RCO 308, AND RCO 113.6.1 WITH A U VALUE OF 0.35 OR BETTER.
010-058243-00 | 010-M025-01500 | 2019-08-22 | RSWDR1904266 |  | 10927 | Remove existing shingle roof to deck and replace with new felt underlayment, ice barrier membrane at eave, necessary flashings, and new asphalt shingles. Work to comply with RCO chapter 9 & Manufacture installation instructions.Roof Info: Roof
010-058244-00 | 010-M025-05500 | 2022-06-15 |  |  |  | RECK 2023 FOR COMPL OF 2ND STORY ADDN
010-058244-00 | 010-M025-05500 | 2021-08-03 | MMEPR2130382 |  | 0 | BUILDING PERMIT/PLAN REVIEW: ADDR2100453 ADDING 3 SUPPLY RUNS TO SECOND FLOOR, VENTING 2 BATH FANS, VENTING RANGE HOOD, ADDING MAKE UP AIR, RELOCATING 1 RETURN AIR AND 1 SUPPLY AIR ON FIRST FLOOR. LICENSE NUMBER: H00620 ¦ SCOPE ITEM: DUCTWORK / DAMPERS
010-058244-00 | 010-M025-05500 | 2021-07-08 | PMEPR2126294 |  | 0 | BUILDING PERMIT/PLAN REVIEW: ADDR2100453 REMODEL HALL BATH ALL NEW PLUMBING, ADDING MASTER BATRH IN ADDITION, MOVING EXISTING STACK AND ADDING TANKLESS WATER HEATER ADDR2100453
010-058244-00 | 010-M025-05500 | 2021-01-14 | ADDR2100453 |  | 100000 | PLAN APPROVAL: FINAL REVIEWED FOR COMPLIANCE UNDER: 2019 RESIDENTIAL CODE OF OHIO DESCRIPTION OF WORK: ALTER A 2 STORY FRAME, 1 FAMILY DWELLING BY REMOVING EXISTING PORCH ON SIDE OF DWELLING AND BUILDING A NEW TWO STORY WOOD FRAME ADDITION IN ITS PLA
010-058244-00 | 010-M025-05500 | 2021-04-26 | EMEPR2114835 |  | 0 | BUILDING PERMIT/PLAN REVIEW: ADDR2100453 ELECTRICAL WORK NEEDED FOR ADDITION /REMODEL
010-058246-00 | 010-M041L-01000 | 2019-09-09 | RSWDR1904525 |  | 13640 | REMOVE EXISTING SHINGLE ROOF TO DECK AND REPLACE WITH NEW FELT UNDERLAYMENT, ICE BARRIER MEMBRANE AT EAVE, NECESSARY FLASHINGS, AND NEW ASPHALT SHINGLES. WORK TO COMPLY WITH RCO CHAPTER 9 & MANUFACTURE INSTALLATION INSTRUCTIONS.
010-058247-00 | 010-M041L-01500 | 2024-04-17 | RSWDR2415720 |  | 8346 | REMOVE EXISTING SHINGLE ROOF TO DECK AND REPLACE WITH NEW FELT UNDERLAYMENT, ICE BARRIER MEMBRANE AT EAVE, NECESSARY FLASHINGS, AND NEW ASPHALT SHINGLES. WORK TO COMPLY WITH RCO CHAPTER 9 & MANUFACTURE INSTALLATION INSTRUCTIONS.
010-058247-00 | 010-M041L-01500 | 2024-10-30 | RSWDR2443418 |  | 3835 | Remove existing shingle roof to deck and replace with new felt underlayment, ice barrier membrane at eave, necessary flashings, and new asphalt shingles. Work to comply with RCO chapter 9 & Manufacture installation instructions.Roof Info: Garage roof only
010-058249-00 | 010-M101-05200 | 2019-01-01 |  | REVI
010-058251-00 | 010-M101-17600 | 2022-01-26 | EMLSR2204706 |  | 0 | BUILDING PERMIT/PLAN REVIEW: PLEX2202084 MLS SCOPE: ELECTRIC FOR SOLAR PHOTOVOLTAIC (PV) SYSTEM
010-058252-00 | 010-M102-05800 | 2020-06-04 | MMLSR2010612 |  | 0 | MLS SCOPE: REPLACEMENT OF A SINGLE FURNACE, A/C AND/OR HEAT PUMP LICENSE NUMBER: H00140 ¦ SCOPE ITEM: FURNACES / AIR HANDLERS / RTUS
010-058252-00 | 010-M102-05800 | 2021-05-19 | EMEPR2118321 |  | 0 | BUILDING PERMIT/PLAN REVIEW: ALTR2011947 ELECTRIC FOR DETACHED GARAGE
010-058254-00 | 010-M025-04600 | 2023-11-06 | RSWDR2347081 |  | 22000 | REMOVE EXISTING EXTERIOR WALL COVERING SYSTEM AND REPLACE WITH NEW EXTERIOR SIDING OVER AN APPROVED WATER-RESISTIVE BARRIER. WORK TO COMPLY WITH RCO 703. SIDING INFO: RESIDE HOUSE.
010-058254-00 | 010-M025-04600 | 2024-08-15 | MMLSR2433354 |  | 0 | MLS SCOPE: REPLACEMENT OF A SINGLE A/C UNIT OR HEAT PUMP LICENSE NUMBER: H00020 ¦ SCOPE ITEM: AIR CONDITIONING (INCLUDING CONDENSERS, EVAPORATORS, COMPRESSORS)
010-058255-00 | 010-N011-19700 | 2024-04-30 | EMLSR2417510 |  | 0 | BUILDING PERMIT/PLAN REVIEW: PLEX2415380 MLS SCOPE: ELECTRIC FOR SOLAR PHOTOVOLTAIC (PV) SYSTEM
010-058256-00 | 010-N011-19800 | 2020-12-09 | MMEPR2025692 |  | 0 | gas line changed License Number: H00640 ¦ Scope Item: fuel gas or LP gas
010-058256-00 | 010-N011-19800 | 2020-12-09 | MMLSR2025691 |  | 0 | MLS Scope: Replacement of a Single Furnace License Number: H00640 ¦ Scope Item: furnaces / air handlers / RTUs
010-058257-00 | 010-M025-01000 | 2023-06-07 | MMLSR2323545 |  | 0 | MLS Scope: Replacement of a Single Furnace, A/C and/or Heat Pump License Number: H00434 ¦ Scope Item: heat pumps / ground source heat pumps License Number: H00434 ¦ Scope Item: furnaces / air handlers / RTUs
010-058262-00 | 010-M101-08400 | 2021-09-21 | MMLSR2137291 |  | 0 | MLS Scope: Replacement of a Single Furnace License Number: H00855 ¦ Scope Item: furnaces / air handlers / RTUs
010-058263-00 | 010-M102-08600 | 2019-10-30 | MMLSR1922248 |  | 0 | MLS SCOPE: REPLACEMENT OF A SINGLE FURNACE, A/C AND/OR HEAT PUMP LICENSE NUMBER: H00240 ¦ SCOPE ITEM: AIR CONDITIONING (INCLUDING CONDENSERS, EVAPORATORS, COMPRESSORS)
010-058263-00 | 010-M102-08600 | 2023-02-02 | PMEPR2305978 |  | 0 | BUILDING PERMIT/PLAN REVIEW: ALTR2250402 REPLACE PLUMBING FOR KITCHEN SINK, BATH SINK, TOILET, LAUNDRY, AND MOP SINK.
010-058263-00 | 010-M102-08600 | 2023-01-26 | EMEPR2305272 |  | 0 | BUILDING PERMIT/PLAN REVIEW: ALTR2250402 RENOVATION OF KITCHEN AND BATHROOM. REPLACE ELECTRICAL PANEL
010-058263-00 | 010-M102-08600 | 2022-12-21 | ALTR2250402 |  | 10000 | PLAN APPROVAL: FINAL REVIEWED FOR COMPLIANCE UNDER: 2019 RESIDENTIAL CODE OF OHIO USE/OCCUPANCY GROUP: 1, 2, 3 FAMILY DWELLING CONSTRUCTION TYPE: V-B DESCRIPTION OF WORK: ALTER A 2 STORY FRAMED, 1 FAMILY DWELLING TO REMODEL THE KITCHEN. REMOVE N
010-058263-00 | 010-M102-08600 | 2019-03-04 | RSWDR1900678 |  | 4862 | REMOVE EXISTING 3 WINDOW(S), 1 DOOR(S) AND REPLACE WITH NEW. WORK TO COMPLY WITH RCO 612, RCO 308, AND RCO 113.6.1 WITH A U VALUE OF 0.35 OR BETTER.
010-058263-00 | 010-M102-08600 | 2022-02-07 | RSWDR2206106 |  | 16169 | REMOVE EXISTING SHINGLE ROOF TO DECK AND REPLACE WITH NEW FELT UNDERLAYMENT, ICE BARRIER MEMBRANE AT EAVE, NECESSARY FLASHINGS, AND NEW ASPHALT SHINGLES. WORK TO COMPLY WITH RCO CHAPTER 9 & MANUFACTURE INSTALLATION INSTRUCTIONS.
010-058263-00 | 010-M102-08600 | 2021-07-01 | PMLSR2125415 |  | 0 | MLS Scope: Water Heater Replacement
010-058264-00 | 010-M025-08400 | 2022-07-28 | MMLSR2230540 |  | 0 | MLS SCOPE: REPLACEMENT OF A SINGLE FURNACE, A/C AND/OR HEAT PUMP LICENSE NUMBER: H00150 ¦ SCOPE ITEM: FURNACES / AIR HANDLERS / RTUS
010-058265-00 | 010-M102-04700 | 2024-10-04 | PMEPI2440174 |  | 6800 | ALTER ONE FAMILY 2 STORY DWELLING BY INSTALLING SUMP PUMP AND PIT ONLY
010-058265-00 | 010-M102-04700 | 2024-10-04 | EMEPR2440278 |  | 0 | Building Permit/Plan Review: pmepi2440174 Install dedicated gfi for sump pump.
010-058265-00 | 010-M102-04700 | 2024-10-11 | ALTR2441195 |  | 20000 | Reviewed For Compliance Under: 2019 Residential Code Of Ohio Use/Occupancy Group: 1, 2, 3 Family Dwelling Construction Type: V-B Description Of Work: Alter a 2 Story Framed, 1 Family Dwelling by replacing front porch and building 3-season room over
010-058266-00 | 010-M102-02400 | 2019-07-05 | RSWDR1903304 |  | 11000 | REMOVE EXISTING SHINGLE ROOF TO DECK AND REPLACE WITH NEW FELT UNDERLAYMENT, ICE BARRIER MEMBRANE AT EAVE, NECESSARY FLASHINGS, AND NEW ASPHALT SHINGLES. WORK TO COMPLY WITH RCO CHAPTER 9 & MANUFACTURE INSTALLATION INSTRUCTIONS.ROOF INFO: TEAR OFF SHINGL
010-058267-00 | 010-M102-01300 | 2021-12-20 | RSWDR2149687 |  | 12000 | REMOVE EXISTING SHINGLE ROOF TO DECK AND REPLACE WITH NEW FELT UNDERLAYMENT, ICE BARRIER MEMBRANE AT EAVE, NECESSARY FLASHINGS, AND NEW ASPHALT SHINGLES. WORK TO COMPLY WITH RCO CHAPTER 9 & MANUFACTURE INSTALLATION INSTRUCTIONS.
010-058267-00 | 010-M102-01300 | 2024-06-20 | PMLSR2425298 |  | 0 | MLS Scope: Water Heater Replacement
010-058271-00 | 010-M101-16800 | 2019-07-16 | RSWDR1903510 |  | 8550 | REMOVE EXISTING SHINGLE ROOF TO DECK AND REPLACE WITH NEW FELT UNDERLAYMENT, ICE BARRIER MEMBRANE AT EAVE, NECESSARY FLASHINGS, AND NEW ASPHALT SHINGLES. WORK TO COMPLY WITH RCO CHAPTER 9 & MANUFACTURE INSTALLATION INSTRUCTIONS.ROOF INFO: THE PROJECT HAS
010-058272-00 | 010-M038-03200 | 2021-06-09 |  |  |  | RECHECK FOR REMOD
010-058272-00 | 010-M038-03200 | 2019-05-07 | PMLSR1908557 |  | 0 | MLS Scope: Water Heater Replacement
010-058273-00 | 010-M101-17000 | 2022-09-14 | RSWDR2237029 |  | 28000 | REMOVE EXISTING 19 WINDOW(S), 0 DOOR(S) AND REPLACE WITH NEW. WORK TO COMPLY WITH RCO 612, RCO 308, AND RCO 113.6.1 WITH A U VALUE OF 0.35 OR BETTER.WINDOWS INFO: REPLACEMENTS IN MARVIN ELEVATE SERIES DOUBLE HUNG INSERTS. INTERIOR IN PAINTED WHITE PINE
010-058273-00 | 010-M101-17000 | 2022-02-24 | RSWDR2208527 |  | 8756 | REMOVE EXISTING 0 WINDOW(S), 1 DOOR(S) AND REPLACE WITH NEW. WORK TO COMPLY WITH RCO 612, RCO 308, AND RCO 113.6.1 WITH A U VALUE OF 0.35 OR BETTER. DOORS INFO: PROVIA SINGLE ENTRY FRONT DOOR FIBERGLASS DOOR WITH SIDELITES ON BOTH SIDES
010-058275-00 | 010-M102-11700 | 2019-02-07 | RSWDR1900387 |  | 6000 | Remove existing 1 window(s), 1 door(s) and replace with new. Work to comply with RCO 612, RCO 308, and RCO 113.6.1 with a U Value of 0.35 or Better.
010-058275-00 | 010-M102-11700 | 2022-05-17 | MMLSR2219897 |  | 0 | MLS SCOPE: REPLACEMENT OF A SINGLE A/C UNIT OR HEAT PUMP LICENSE NUMBER: H00287 ¦ SCOPE ITEM: AIR CONDITIONING (INCLUDING CONDENSERS, EVAPORATORS, COMPRESSORS)
010-058277-00 | 010-M102-01000 | 2019-05-09 | MMLSR1908685 |  | 0 | MLS Scope: Replacement of a Single Furnace, A/C and/or Heat Pump License Number: H00150 ¦ Scope Item: furnaces / air handlers / RTUs
010-058277-00 | 010-M102-01000 | 2022-09-19 | PMLSR2237581 |  | 0 | MLS SCOPE: WATER HEATER REPLACEMENT
010-058277-00 | 010-M102-01000 | 2024-01-24 | RSWDR2404586 |  | 12748 | REMOVE EXISTING 15 WINDOW(S), 0 DOOR(S) AND REPLACE WITH NEW. WORK TO COMPLY WITH RCO 612, RCO 308, AND RCO 113.6.1 WITH A U VALUE OF 0.35 OR BETTER.
010-058277-00 | 010-M102-01000 | 2024-05-14 | RSWDR2419504 |  | 4439 | REMOVE EXISTING 5 WINDOW(S), 0 DOOR(S) AND REPLACE WITH NEW. WORK TO COMPLY WITH RCO 612, RCO 308, AND RCO 113.6.1 WITH A U VALUE OF 0.35 OR BETTER.
010-058278-00 | 010-M041L-01900 | 2022-03-14 | MMLSR2210672 |  | 0 | MLS SCOPE: REPLACEMENT OF A SINGLE FURNACE, A/C AND/OR HEAT PUMP LICENSE NUMBER: H00434 ¦ SCOPE ITEM: AIR CONDITIONING (INCLUDING CONDENSERS, EVAPORATORS, COMPRESSORS) LICENSE NUMBER: H00434 ¦ SCOPE ITEM: FURNACES / AIR HANDLERS / RTUS
010-058279-00 | 010-M101-00900 | 2021-07-13 | MMLSR2126872 |  | 0 | MLS Scope: Replacement of a Single A/C Unit or Heat Pump License Number: H00434 ¦ Scope Item: air conditioning (including condensers, evaporators, compressors)
010-058279-00 | 010-M101-00900 | 2024-02-22 | RSWDR2408310 |  | 3067 | Remove existing 0 window(s), 1 door(s) and replace with new. Work to comply with RCO 612, RCO 308, and RCO 113.6.1 with a U Value of 0.35 or Better.
010-058280-00 | 010-M101-02900 | 2024-04-16 | PMEPI2415533 |  | 5500 | ALTER ONE FAMILY 2 STORY DWELLING BY INSTALLING SUMP PUMP AND PIT ONLY
010-058280-00 | 010-M101-02900 | 2024-04-16 | EMEPR2415640 |  | 0 | BUILDING PERMIT/PLAN REVIEW: PMEPI2415533 INSTALL DEDICATED GFI FOR SUMP PUMP.
010-058280-00 | 010-M101-02900 | 2020-07-04 | RSWDR2002946 |  | 1500 | REMOVE EXISTING 3 WINDOW(S), 0 DOOR(S) AND REPLACE WITH NEW. WORK TO COMPLY WITH RCO 612, RCO 308, AND RCO 113.6.1 WITH A U VALUE OF 0.35 OR BETTER.
010-058280-00 | 010-M101-02900 | 2022-03-10 | RSWDR2210378 |  | 2919 | REMOVE EXISTING SHINGLE ROOF TO DECK AND REPLACE WITH NEW FELT UNDERLAYMENT, ICE BARRIER MEMBRANE AT EAVE, NECESSARY FLASHINGS, AND NEW ASPHALT SHINGLES. WORK TO COMPLY WITH RCO CHAPTER 9 & MANUFACTURE INSTALLATION INSTRUCTIONS.ROOF INFO: SHINGLE TEAR OF
010-058280-00 | 010-M101-02900 | 2020-03-23 | RSWDR2001085 |  | 3896 | REMOVE EXISTING SHINGLE ROOF TO DECK AND REPLACE WITH NEW FELT UNDERLAYMENT, ICE BARRIER MEMBRANE AT EAVE, NECESSARY FLASHINGS, AND NEW ASPHALT SHINGLES. WORK TO COMPLY WITH RCO CHAPTER 9 & MANUFACTURE INSTALLATION INSTRUCTIONS.ROOF INFO: SHINGLE TEAR OF
010-058280-00 | 010-M101-02900 | 2021-01-04 | MMLSR2100038 |  | 0 | MLS Scope: Replacement of a Single Furnace, A/C and/or Heat Pump License Number: H00425 ¦ Scope Item: air conditioning (including condensers, evaporators, compressors)
010-058281-00 | 010-M101-03900 | 2024-11-05 | MMLSR2444161 |  | 0 | MLS Scope: Replacement of a Single Furnace, A/C and/or Heat Pump License Number: H00020 ¦ Scope Item: air conditioning (including condensers, evaporators, compressors)
010-058283-00 | 010-M102-06200 | 2019-08-26 | ALTR1908854 |  | 18000 | ALTER A 1 STORY SINGLE FAMILY DWELLING BY BUILDING A 2-CAR DETACHED WOOD FRAMED GARAGE
010-058283-00 | 010-M102-06200 | 2020-02-19 |  |  | 18000 | COMPL OF GARAGE
010-058285-00 | 010-M102-11800 | 2020-08-28 | PMLSR2017824 |  | 0 | MLS SCOPE: WATER HEATER REPLACEMENT
010-058286-00 | 010-M102-04100 | 2020-11-19 | EMEPR2024433 |  | 0 | BUILDING PERMIT/PLAN REVIEW: ALTR2007031 ROUGH AND FINISH WIRE SPACE ABOVE GARAGE.
010-058286-00 | 010-M102-04100 | 2020-11-09 | MMEPR2023422 |  | 0 | BUILDING PERMIT/PLAN REVIEW: ALTR2007031 ABOVE GARAGE SPACE: INSTALL AIR HANDLER, HEAT PUMP, DUCT & DEVICES; VENT BATH; CA203077-R LICENSE NUMBER: H00140 ¦ SCOPE ITEM: FURNACES / AIR HANDLERS / RTUS
010-058286-00 | 010-M102-04100 | 2020-08-02 | ALTR2007031 |  | 25000 | PLAN APPROVAL: FINAL REVIEWED FOR COMPLIANCE UNDER: 2019 RESIDENTIAL CODE OF OHIO USE/OCCUPANCY GROUP: 1, 2, 3 FAMILY DWELLING CONSTRUCTION TYPE: V-B DESCRIPTION OF WORK: ALTER A 1 STORY FRAMED, 1 FAMILY DWELLING BY FINISHING SPACE ABOVE DETACHE
010-058286-00 | 010-M102-04100 | 2020-12-04 | PMEPR2025255 |  | 0 | Building Permit/Plan Review: ALTR2007031 full bath, kitchenet, hot water tank
010-058289-00 | 010-M041L-01800 | 2020-06-24 | ALTR2005602 |  | 24000 | PLAN APPROVAL: FINAL REVIEWED FOR COMPLIANCE UNDER: 2019 RESIDENTIAL CODE OF OHIO USE/OCCUPANCY GROUP: 1, 2, 3 FAMILY DWELLING CONSTRUCTION TYPE: V-B DESCRIPTION OF WORK: ALTER A 2 STORY FRAMED, 1 FAMILY DWELLING BY BUILDING A DETACHED GARAGE IN
010-058289-00 | 010-M041L-01800 | 2020-08-19 | EMEPR2016972 |  | 0 | BUILDING PERMIT/PLAN REVIEW: ALTR2005602 INSTALL 100AMP OVERHEAD SERVICE ON DETACHED GARAGE. 2 CIRCUITS, 15AMP LIGHTS, 20AMP OUTLETS. INSTALL 5 LIGHTS AND 3 GFCI PROTECTED OUTLETS
010-058290-00 | 010-M101-16200 | 2019-06-24 | RSWDR1903078 |  | 3162 | Remove existing exterior wall covering system and replace with new exterior siding over an approved water-resistive barrier. Work to comply with RCO 703.
010-058291-00 | 010-M025-15100 | 2021-08-03 | RSWDR2130334 |  | 13000 | Remove existing exterior wall covering system and replace with new exterior siding over an approved water-resistive barrier. Work to comply with RCO 703.Siding Info: STUCCO ON FIRST FLOOR
010-058291-00 | 010-M025-15100 | 2020-02-13 | MMLSR2003208 |  | 0 | MLS SCOPE: REPLACEMENT OF A SINGLE FURNACE LICENSE NUMBER: H00020 ¦ SCOPE ITEM: FURNACES / AIR HANDLERS / RTUS
010-058291-00 | 010-M025-15100 | 2023-08-22 | EMEPR2335691 |  | 0 | BUILDING PERMIT/PLAN REVIEW: ALTR2335646 INSTALLING OUTLET FOR SUMP SYSTEM
010-058291-00 | 010-M025-15100 | 2023-08-22 | ALTR2335646 |  | 14500 | PLAN APPROVAL: FINAL REVIEWED FOR COMPLIANCE UNDER: 2019 RESIDENTIAL CODE OF OHIO USE/OCCUPANCY GROUP: 1, 2, 3 FAMILY DWELLING CONSTRUCTION TYPE: V-B DESCRIPTION OF WORK: ALTER A 1 STORY FRAMED, 1 FAMILY DWELLING: PROJECT SCOPE IS INSTALL 1 EGRE
010-058292-00 | 010-M101-03600 | 2024-01-30 | EMEPR2405164 |  | 0 | BUILDING PERMIT/PLAN REVIEW: PMEPI2404870 INSTALL DEDICATED GFI FOR SUMP PUMP.
010-058292-00 | 010-M101-03600 | 2024-01-26 | PMEPI2404870 |  | 5790 | ALTER ONE FAMILY 1.5 STORY DWELLING BY INSTALLING SUMP PUMP AND PIT ONLY
010-058292-00 | 010-M101-03600 | 2021-03-25 | PMLSR2110628 |  | 0 | MLS Scope: Water Heater Replacement
010-058292-00 | 010-M101-03600 | 2020-12-21 | EMEPR2026373 |  | 0 | Building Permit/Plan Review: ALTR2007566 Wire detached garage
010-058293-00 | 010-M041L-01300 | 2023-06-22 | PMLSR2325864 |  | 0 | MLS Scope: Water Heater Replacement
010-058294-00 | 010-M101-03300 | 2023-02-02 | RSWDR2306024 |  | 12210 | Remove existing shingle roof to deck and replace with new felt underlayment, ice barrier membrane at eave, necessary flashings, and new asphalt shingles. Work to comply with RCO chapter 9 & Manufacture installation instructions.Roof Info: REMOVE AND REPL
010-058294-00 | 010-M101-03300 | 2024-09-18 | RSWDR2438001 |  | 38000 | REMOVE EXISTING 1 WINDOW(S), 4 DOOR(S) AND REPLACE WITH NEW. WORK TO COMPLY WITH RCO 612, RCO 308, AND RCO 113.6.1 WITH A U VALUE OF 0.35 OR BETTER. WINDOWS INFO: THE GARDEN WINDOW ON THE BACK ELEVATION OF THE HOUSE. DOORS INFO: THE EXSITING SIDE DOOR, B
010-058294-00 | 010-M101-03300 | 2024-03-08 | PMEPI2410542 |  | 7045 | ALTER ONE FAMILY 2 STORY DWELLING BY INSTALLING SUMP PUMP AND PIT ONLY
010-058294-00 | 010-M101-03300 | 2024-03-08 | EMEPR2410595 |  | 0 | BUILDING PERMIT/PLAN REVIEW: PMEPI2410542 INSTALL DEDICATED GFI FOR SUMP PUMP.
010-058297-00 | 010-M102-13000 | 2021-03-05 | MMEPR2107940 |  | 0 | BUILDING PERMIT/PLAN REVIEW: ALTR2106623 KITCHEN REMODEL: VENT RANGE HOOD; CA212190-R LICENSE NUMBER: H00140 ¦ SCOPE ITEM: DUCTWORK / DAMPERS
010-058297-00 | 010-M102-13000 | 2021-02-24 | ALTR2106623 |  | 50193 | PLAN APPROVAL: FINAL REVIEWED FOR COMPLIANCE UNDER: 2019 RESIDENTIAL CODE OF OHIO USE/OCCUPANCY GROUP: 1, 2, 3 FAMILY DWELLING CONSTRUCTION TYPE: V-B DESCRIPTION OF WORK: ALTER A 2 STORY FRAMED, 1 FAMILY DWELLING BY RENOVATING KITCHEN. WORK WILL
010-058297-00 | 010-M102-13000 | 2021-03-16 | EMEPR2109103 |  | 0 | BUILDING PERMIT/PLAN REVIEW: ALTR2106623 KITCHEN REMODEL : -NEW APPLIANCE CIRCUITS . -NEW LIGHTING AND OUTLETS . -WASHER AND DRYER.
010-058297-00 | 010-M102-13000 | 2021-03-13 | PMEPR2108839 |  | 0 | BUILDING PERMIT/PLAN REVIEW: ALTR2106623 NEW LAUNDRY ON FIRST FLOOR , NEW KITCHEN SINK IN SAME LOCATION
010-058297-00 | 010-M102-13000 | 2020-06-10 | RSWDR2002425 |  | 22000 | REMOVE EXISTING EXTERIOR WALL COVERING SYSTEM AND REPLACE WITH NEW EXTERIOR SIDING OVER AN APPROVED WATER-RESISTIVE BARRIER. WORK TO COMPLY WITH RCO 703.
010-058298-00 | 010-M102-09200 | 2020-06-04 | RSWDR2002294 |  | 5729 | REMOVE EXISTING 5 WINDOW(S), 0 DOOR(S) AND REPLACE WITH NEW. WORK TO COMPLY WITH RCO 612, RCO 308, AND RCO 113.6.1 WITH A U VALUE OF 0.35 OR BETTER.
010-058298-00 | 010-M102-09200 | 2021-09-08 | RSWDR2135547 |  | 2188 | Remove existing 2 window(s), 0 door(s) and replace with new. Work to comply with RCO 612, RCO 308, and RCO 113.6.1 with a U Value of 0.35 or Better.
010-058298-00 | 010-M102-09200 | 2022-04-28 | ALTR2217322 |  | 2100 | PLAN APPROVAL: FINAL REVIEWED FOR COMPLIANCE UNDER: 2019 RESIDENTIAL CODE OF OHIO USE/OCCUPANCY GROUP: 1, 2, 3 FAMILY DWELLING CONSTRUCTION TYPE: V-B DESCRIPTION OF WORK: ALTER A 2 STORY FRAMED, 1 FAMILY DWELLING BY ALTERING EXISTING PORCH. WORK
010-058298-00 | 010-M102-09200 | 2021-09-16 | RSWDR2136856 |  | 2188 | 9/27/21 - This permit closed - duplicate of #RSWDR2135547 - dbaxter-daniel Remove existing 2 window(s), 0 door(s) and replace with new. Work to comply with RCO 612, RCO 308, and RCO 113.6.1 with a U Value of 0.35 or Better.
010-058298-00 | 010-M102-09200 | 2023-09-04 | EMEPR2337509 |  | 0 | 200 AMP SERVICE UP-GRADE
010-058301-00 | 010-M025-15300 | 2019-03-08 | ALTR1901941 |  | 19285 | ALTER 2 STORY SFD BY BUILDING A DETACHED GARAGE IN THE REAR WITH NO ELECTRICAL SERVICE. ROOF TO BE CONSTRUCTED W/ PRE-ENGINEERED TRUSSES.
010-058302-00 | 010-M101-03800 | 2024-06-07 | EMEPR2423537 |  | 0 | BUILDING PERMIT/PLAN REVIEW: PMEPI2423431 INSTALL DEDICATED GFI FOR SUMP PUMP.
010-058302-00 | 010-M101-03800 | 2024-06-07 | PMEPI2423431 |  | 6270 | ALTER ONE FAMILY 2 STORY DWELLING BY INSTALLING SUMP PUMP AND PIT ONLY
010-058303-00 | 010-M102-10500 | 2023-06-06 | RSWDR2323358 |  | 22695 | Remove existing shingle roof to deck and replace with new felt underlayment, ice barrier membrane at eave, necessary flashings, and new asphalt shingles. Work to comply with RCO chapter 9 & Manufacture installation instructions.
010-058303-00 | 010-M102-10500 | 2020-11-24 | MMLSR2024653 |  | 0 | MLS SCOPE: REPLACEMENT OF A SINGLE A/C UNIT OR HEAT PUMP LICENSE NUMBER: H00020 ¦ SCOPE ITEM: AIR CONDITIONING (INCLUDING CONDENSERS, EVAPORATORS, COMPRESSORS)
010-058304-00 | 010-M025-07300 | 2021-07-19 | PMEPR2127988 |  | 0 | BUILDING PERMIT/PLAN REVIEW: ADDR2117383 ROUGH-IN WC AND LAVATORY IN NEW ADDITION. INSTALL FIXTURES.
010-058304-00 | 010-M025-07300 | 2021-06-09 | PMLSR2121446 |  | 0 | MLS SCOPE: WATER HEATER REPLACEMENT
010-058304-00 | 010-M025-07300 | 2021-07-22 | EMEPR2128475 |  | 0 | BUILDING PERMIT/PLAN REVIEW: ADDR2117383 WIRE A FIRST FLOOR POWDER ROOM ADDITION
010-058304-00 | 010-M025-07300 | 2021-05-26 | EMEPR2119534 |  | 0 | 200 AMP OVERHEAD SERVICE UPGRADE
010-058304-00 | 010-M025-07300 | 2021-05-12 | ADDR2117383 |  | 16700 | PLAN APPROVAL: FINAL REVIEWED FOR COMPLIANCE UNDER: 2019 RESIDENTIAL CODE OF OHIO DESCRIPTION OF WORK: ALTER A 2 STORY FRAME, 1 FAMILY DWELLING BY CONSTRUCTING A 4’8”X5’ ADDITION ON CRAWL. ADDITION TO CONTAIN A HALF BATHROOM. ELECTRICAL LIGHTING AND
010-058304-00 | 010-M025-07300 | 2022-04-19 | RSWDR2216103 |  | 13035 | REMOVE EXISTING SHINGLE ROOF TO DECK AND REPLACE WITH NEW FELT UNDERLAYMENT, ICE BARRIER MEMBRANE AT EAVE, NECESSARY FLASHINGS, AND NEW ASPHALT SHINGLES. WORK TO COMPLY WITH RCO CHAPTER 9 & MANUFACTURE INSTALLATION INSTRUCTIONS.ROOF INFO: REMOVE AND REPL
010-058304-00 | 010-M025-07300 | 2021-11-18 | RSWDR2145902 |  | 3451 | REMOVE EXISTING SHINGLE ROOF TO DECK AND REPLACE WITH NEW FELT UNDERLAYMENT, ICE BARRIER MEMBRANE AT EAVE, NECESSARY FLASHINGS, AND NEW ASPHALT SHINGLES. WORK TO COMPLY WITH RCO CHAPTER 9 & MANUFACTURE INSTALLATION INSTRUCTIONS.ROOF INFO: ROOF SEPARATE G
010-058305-00 | 010-M041L-02500 | 2021-06-23 | EMEPR2123920 |  | 0 | BUILDING PERMIT/PLAN REVIEW: ADDR2111337 INSTALL NEW WIRING IN ADDITION AND INSTALL NEW 200 AMP DISCONNECT SERVICE
010-058305-00 | 010-M041L-02500 | 2021-06-23 | MMEPR2123881 |  | 0 | BUILDING PERMIT/PLAN REVIEW: ADDR2111337 ADD SUPPLY & RETURN TO NEW SITTING ROOM, ADD SUPPLY TO THE NEW KITCHEN, ADD SUPPLY TO CRAWLSPACE AND VENT THE KITCHEN DOWNDRAFT LICENSE NUMBER: H00434 ¦ SCOPE ITEM: DUCTWORK / DAMPERS LICENSE NUMBER: H00434 ¦ S
010-058305-00 | 010-M041L-02500 | 2021-06-01 | PMEPR2120422 |  | 0 | BUILDING PERMIT/PLAN REVIEW: ADDR2111337 MOVING KITCHEN SINK FIVE FOOT TO NEW ADDITION
010-058305-00 | 010-M041L-02500 | 2021-03-31 | ADDR2111337 |  | 150000 | PLAN APPROVAL: REVIEWED FOR COMPLIANCE UNDER: 2019 RCO USE/OCCUPANCY SINGLE FAMILY DWELLING, V-B: ALTER A 2 STORY FRAMED, BY CONSTRUCTING AN ADDITION ON THE REAR OF THE HOME. WORK WILL INCLUDE STRUCTURAL, PLUMBING (KITCHEN), AND ELECTRICAL. TRUSS DRAWIN
010-058305-00 | 010-M041L-02500 | 2022-06-16 |  |  |  | RECK 2023 FOR COMPLN OF REAR ADDN
010-058305-00 | 010-M041L-02500 | 2021-12-07 | MMEPR2148044 |  | 0 | BUILDING PERMIT/PLAN REVIEW: ADDR2111337 MOVED GAS LINE 4FT FOR COOK TOP LICENSE NUMBER: P00170 ¦ SCOPE ITEM: FUEL GAS OR LP GAS
010-058306-00 | 010-M102-07500 | 2024-04-26 | PMEPI2417107 |  | 5974 | ALTER ONE FAMILY 2 STORY DWELLING BY INSTALLING SUMP PUMP AND PIT ONLY
010-058306-00 | 010-M102-07500 | 2024-04-26 | EMEPR2417178 |  | 0 | BUILDING PERMIT/PLAN REVIEW: PMEPI2417107 INSTALL DEDICATED GFI FOR SUMP PUMP.
010-058307-00 | 010-M102-07400 | 2021-01-05 | EMLSR2100213 |  | 0 | Building Permit/Plan Review: PLEX2011654 MLS Scope: Electric for Solar Photovoltaic (PV) System
010-058308-00 | 010-M102-01400 | 2022-10-25 | MMLSR2242859 |  | 0 | MLS SCOPE: REPLACEMENT OF A SINGLE FURNACE, A/C AND/OR HEAT PUMP LICENSE NUMBER: H00286 ¦ SCOPE ITEM: FURNACES / AIR HANDLERS / RTUS
010-058308-00 | 010-M102-01400 | 2019-05-13 | RSWDR1902165 |  | 796 | Remove existing 3 window(s), 0 door(s) and replace with new. Work to comply with RCO 612, RCO 308, and RCO 113.6.1 with a U Value of 0.35 or Better.
010-058309-00 | 010-M102-05700 | 2021-03-24 | PMLSR2110291 |  | 0 | MLS Scope: Back water valve
010-058309-00 | 010-M102-05700 | 2019-06-25 | RSWDR1903110 |  | 22921 | REMOVE EXISTING SHINGLE ROOF TO DECK AND REPLACE WITH NEW FELT UNDERLAYMENT, ICE BARRIER MEMBRANE AT EAVE, NECESSARY FLASHINGS, AND NEW ASPHALT SHINGLES. WORK TO COMPLY WITH RCO CHAPTER 9 & MANUFACTURE INSTALLATION INSTRUCTIONS.ROOF INFO: SHINGLE TEAR OF
010-058309-00 | 010-M102-05700 | 2019-06-27 | PMLSR1912395 |  | 0 | MLS SCOPE: WATER HEATER REPLACEMENT
010-058310-00 | 010-M102-11600 | 2020-10-29 | RSWDR2005649 |  | 8879 | REMOVE EXISTING SHINGLE ROOF TO DECK AND REPLACE WITH NEW FELT UNDERLAYMENT, ICE BARRIER MEMBRANE AT EAVE, NECESSARY FLASHINGS, AND NEW ASPHALT SHINGLES. WORK TO COMPLY WITH RCO CHAPTER 9 & MANUFACTURE INSTALLATION INSTRUCTIONS.ROOF INFO: ROOF REPLACEMENT
010-058310-00 | 010-M102-11600 | 2021-02-01 | EMEPR2103680 |  | 0 | Install 30amp two circuit sub panel in detached garage. two 20amp gfci protected outlets, two ceiling lights, underground from house to garage.
010-058311-00 | 010-M102-11500 | 2020-07-20 | MMLSR2014444 |  | 0 | MLS SCOPE: REPLACEMENT OF A SINGLE A/C UNIT OR HEAT PUMP LICENSE NUMBER: H00150 ¦ SCOPE ITEM: AIR CONDITIONING (INCLUDING CONDENSERS, EVAPORATORS, COMPRESSORS)
010-058314-00 | 010-M101-20800 | 2019-08-27 | PMLSC1917240 |  | 0 | MLS SCOPE: BACKFLOW PREVENTER NEW OR REPLACEMENT
010-058317-00 | 010-M101-21000 | 2019-03-19 | ROOFC1902331 |  | 38000 | BUILDING PERMIT TO REMOVE EXISTING ROOFING TO DECK AND REPLACE WITH NEW MECHANICALLY FASTENED DURO-LAST ROOFING, R-25 INSULATION, PENETRATIONS AND FLASHINGS ON AN EXISTING COMMERCIAL BUILDING. NO DRAWINGS OR SPECS PROVIDED. BOTH AN INSULATION AND FINAL B
010-058318-00 | 010-N037-07500 | 2023-03-07 | SEC2310314 |  | 0 | THE STRUCTURE HAS BEEN DECLARED UNSAFE AND MAY NOT BE OCCUPIED PRIOR TO ALL REQUIRED REPAIRS, PERMITS, AND INSPECTIONS DETAILED IN THE RELATED UNSAFE BUILDING ORDER. UPON ISSUANCE OF THIS PERMIT, REPAIRS OR DEMOLITION MAY BE DELAYED FOR 90 DAYS, SUBJECT
010-058319-00 | 010-M038-17000 | 2022-05-23 | MMLSR2220866 |  | 0 | MLS SCOPE: REPLACEMENT OF A SINGLE FURNACE, A/C AND/OR HEAT PUMP LICENSE NUMBER: H00150 ¦ SCOPE ITEM: FURNACES / AIR HANDLERS / RTUS
010-058319-00 | 010-M038-17000 | 2020-03-25 | PMLSR2006234 |  | 0 | MLS SCOPE: WATER HEATER REPLACEMENT
010-058319-00 | 010-M038-17000 | 2021-01-01 |  |  |  | SPL/NWP/VD
010-058319-00 | 010-M038-17000 | 2019-12-24 | RSWDR1906453 |  | 457 | REMOVE EXISTING 0 WINDOW(S), 1 DOOR(S) AND REPLACE WITH NEW. WORK TO COMPLY WITH RCO 612, RCO 308, AND RCO 113.6.1 WITH A U VALUE OF 0.35 OR BETTER. DOORS INFO: REPLACE FRONT ENTRY DOOR.
010-058320-00 | 010-M038-16900 | 2022-01-01 |  |  |  | SPL/NWP/VD
010-058322-00 | 010-M101-04100 | 2019-02-20 | MMLSR1903246 |  | 0 | MLS SCOPE: REPLACEMENT OF A SINGLE FURNACE, A/C AND/OR HEAT PUMP LICENSE NUMBER: H00425 ¦ SCOPE ITEM: AIR CONDITIONING (INCLUDING CONDENSERS, EVAPORATORS, COMPRESSORS)
010-058324-00 | 010-M101-02100 | 2024-01-17 | MMLSR2403894 |  | 0 | MLS SCOPE: REPLACEMENT OF A SINGLE FURNACE LICENSE NUMBER: H00150 ¦ SCOPE ITEM: FURNACES / AIR HANDLERS / RTUS
010-058325-00 | 010-M101-02000 | 2024-03-11 | MMLSR2410718 |  | 0 | MLS Scope: Replacement of a Single Furnace, A/C and/or Heat Pump License Number: H00359 ¦ Scope Item: furnaces / air handlers / RTUs
010-058326-00 | 010-M101-01600 | 2024-09-12 | EMEPR2437122 |  | 0 | BUILDING PERMIT/PLAN REVIEW: PMEPI2437035 INSTALL DEDICATED GFI FOR SUMP PUMP.
010-058326-00 | 010-M101-01600 | 2024-09-12 | PMEPI2437035 |  | 5956 | ALTER ONE FAMILY 2 STORY DWELLING BY INSTALLING SUMP PUMP AND PIT ONLY
010-058326-00 | 010-M101-01600 | 2023-12-29 | MMLSR2353267 |  | 0 | MLS SCOPE: REPLACEMENT OF A SINGLE FURNACE LICENSE NUMBER: H00359 ¦ SCOPE ITEM: FURNACES / AIR HANDLERS / RTUS
010-058326-00 | 010-M101-01600 | 2019-04-14 | RSWDR1901477 |  | 6365 | Remove existing shingle roof to deck and replace with new felt underlayment, ice barrier membrane at eave, necessary flashings, and new asphalt shingles. Work to comply with RCO chapter 9 & Manufacture installation instructions.
010-058327-00 | 010-M101-00800 | 2024-04-24 | MMLSR2416682 |  | 0 | MLS SCOPE: REPLACEMENT OF A SINGLE FURNACE, A/C AND/OR HEAT PUMP LICENSE NUMBER: H00425 ¦ SCOPE ITEM: AIR CONDITIONING (INCLUDING CONDENSERS, EVAPORATORS, COMPRESSORS)
010-058327-00 | 010-M101-00800 | 2024-03-08 | PMEPI2410551 |  | 8000 | INSTALL SUMP SYSTEM WITH 58 LNFT BASEMENT GUTTER
010-058327-00 | 010-M101-00800 | 2024-03-11 | EMEPR2410850 |  | 0 | BUILDING PERMIT/PLAN REVIEW: PMEPI2410551 INSTALL ONE (1) OUTLET FROM PANEL
010-058328-00 | 010-M101-00700 | 2021-07-19 | RSWDR2127826 |  | 40125 | Remove existing exterior wall covering system and replace with new exterior siding over an approved water-resistive barrier. Work to comply with RCO 703. Remove existing shingle roof to deck and replace with new felt underlayment, ice barrier membrane
010-058329-00 | 010-M101-00100 | 2020-07-13 | MMLSR2013826 |  | 0 | MLS SCOPE: REPLACEMENT OF A SINGLE FURNACE, A/C AND/OR HEAT PUMP LICENSE NUMBER: H00140 ¦ SCOPE ITEM: FURNACES / AIR HANDLERS / RTUS
010-058329-00 | 010-M101-00100 | 2019-04-15 | ALTR1903473 |  | 55000 | ALT SF 2STY FRM DWG TO REPAIR EXISTING SIDING AND TRIM, REPLACE EXISTING SHINGLED ROOF, REPLACE EXISTING WINDOWS, AND CHANGE EXISTING SHED ROOF TO NEW GABLE ROOF AT 2ND STORY/REAR OF HOUSE.
010-058330-00 | 010-M102-03200 | 2023-03-20 | EMEPR2312194 |  | 0 | Building Permit/Plan Review: PLEX2309500 18x roof mounted solar modules.
010-058331-00 | 010-M102-03100 | 2021-08-26 | ALTR2133922 |  | 15500 | Plan Approval: Final Reviewed For Compliance Under: 2019 Residential Code Of Ohio Use/Occupancy Group: 1, 2, 3 Family Dwelling Construction Type: V-B Description Of Work: Alter a 2 Story Framed, 1 Family Dwelling by installing 10 Steel I Beams
010-058333-00 | 010-M102-02900 | 2022-06-08 | RSWDR2223131 |  | 13125 | REMOVE EXISTING SHINGLE ROOF TO DECK AND REPLACE WITH NEW FELT UNDERLAYMENT, ICE BARRIER MEMBRANE AT EAVE, NECESSARY FLASHINGS, AND NEW ASPHALT SHINGLES. WORK TO COMPLY WITH RCO CHAPTER 9 & MANUFACTURE INSTALLATION INSTRUCTIONS.
010-058333-00 | 010-M102-02900 | 2022-11-25 | RSWDR2247103 |  | 6700 | Remove existing 0 window(s), 1 door(s) and replace with new. Work to comply with RCO 612, RCO 308, and RCO 113.6.1 with a U Value of 0.35 or Better.
010-058333-00 | 010-M102-02900 | 2024-11-26 | PMEPI2446789 |  | 6495 | ALTER ONE FAMILY 2 STORY DWELLING BY INSTALLING SUMP PUMP AND PIT ONLY
010-058333-00 | 010-M102-02900 | 2024-02-23 | MMLSR2408335 |  | 0 | MLS SCOPE: REPLACEMENT OF A SINGLE FURNACE LICENSE NUMBER: H00150 ¦ SCOPE ITEM: FURNACES / AIR HANDLERS / RTUS
010-058334-00 | 010-M102-02700 | 2024-11-18 | RSWDR2445728 |  | 4280 | Remove existing 0 window(s), 1 door(s) and replace with new. Work to comply with RCO 612, RCO 308, and RCO 113.6.1 with a U Value of 0.35 or Better.
010-058334-00 | 010-M102-02700 | 2022-08-18 | MMLSR2233549 |  | 0 | MLS SCOPE: REPLACEMENT OF A SINGLE A/C UNIT OR HEAT PUMP LICENSE NUMBER: H00020 ¦ SCOPE ITEM: AIR CONDITIONING (INCLUDING CONDENSERS, EVAPORATORS, COMPRESSORS)
010-058335-00 | 010-M102-01800 | 2023-01-26 | MMLSR2305111 |  | 0 | MLS SCOPE: REPLACEMENT OF A SINGLE FURNACE LICENSE NUMBER: H00020 ¦ SCOPE ITEM: FURNACES / AIR HANDLERS / RTUS
010-058336-00 | 010-M102-01700 | 2019-04-25 | EMEPR1907727 |  | 0 | BUILDING PERMIT/PLAN REVIEW: ALTR1903050 INSTALLING OUTLETS FOR SUMP PUMP
010-058336-00 | 010-M102-01700 | 2019-04-05 | ALTR1903050 |  | 11000 | ALTER 2 STORY SINGLE FAMILY DWELLING BY INSTALLING PERIMETER DRAIN SUMP WELL AND PUMP. SEPARATE ELECTRIC REQUIRED FOR PUMP ELECTRIC IF NECESSARY
010-058337-00 | 010-M102-01600 | 2020-12-08 | RSWDR2006304 |  | 33000 | REMOVE EXISTING 23 WINDOW(S), 0 DOOR(S) AND REPLACE WITH NEW. WORK TO COMPLY WITH RCO 612, RCO 308, AND RCO 113.6.1 WITH A U VALUE OF 0.35 OR BETTER.WINDOWS INFO: FULL HOUSE REPLACEMENT
010-058337-00 | 010-M102-01600 | 2021-09-03 | ALTR2135120 |  | 22000 | PLAN APPROVAL: FINAL REVIEWED FOR COMPLIANCE UNDER: 2019 RESIDENTIAL CODE OF OHIO DESCRIPTION OF WORK: ALTER A 2 STORY FRAME, 1 FAMILY DWELLING FULL BASEMENT, UNFINISHED, RESIDENCE BY ADDING A 1ST FLOOR CANTILEVERED 1’-8” X 8’-5” ADDITION FOR NE
010-058337-00 | 010-M102-01600 | 2022-05-24 | EMEPR2221037 |  | 0 | BUILDING PERMIT/PLAN REVIEW: ALTR2135120 INSTALL ELECTRICAL ONE SWICTH, 2 LIGHTS, 1 OUTLET AND EXHAUST FAN
010-058337-00 | 010-M102-01600 | 2022-04-20 | PMEPR2216225 |  | 0 | BUILDING PERMIT/PLAN REVIEW: ALTR2135120 FIRST FLOOR ADDITION FOR NEW 1/2 BATHROOM
010-058337-00 | 010-M102-01600 | 2024-07-09 | PMLSR2428016 |  | 0 | MLS Scope: Water Heater Replacement
010-058338-00 | 010-M102-01200 | 2022-06-20 | EMEPR2224973 |  | 0 | INSTALL 14KW GENERATOR
010-058338-00 | 010-M102-01200 | 2019-06-28 | MMLSR1912489 |  | 0 | MLS Scope: Replacement of a Single Furnace, A/C and/or Heat Pump License Number: H00150 ¦ Scope Item: furnaces / air handlers / RTUs
010-058338-00 | 010-M102-01200 | 2022-10-13 | MMEPR2241249 |  | 0 | GAS LINE TO GENERATOR LICENSE NUMBER: P00270 ¦ SCOPE ITEM: FUEL GAS OR LP GAS
010-058339-00 | 010-M102-00700 | 2019-05-09 | RSWDR1902103 |  | 7434 | Remove existing exterior wall covering system and replace with new exterior siding over an approved water-resistive barrier. Work to comply with RCO 703.Siding Info: SIDING REPLACEMENT ON HOUSE 6 SQUARE EPDM RUBBER REPLACEMENT ON HOUSE
010-058339-00 | 010-M102-00700 | 2020-11-02 | PMEPR2022849 |  | 0 | BREAK UP FLOOR WHERE STACK IS AT. REPLACE PARTIAL STACK ON VERTICAL SECTION TO WYE FITTING 3X2” WYE FITTING AND CONNECT TO EXISTING PVC.
010-058339-00 | 010-M102-00700 | 2021-07-01 | RSWDR2125128 |  | 6891 | Remove existing shingle roof to deck and replace with new felt underlayment, ice barrier membrane at eave, necessary flashings, and new asphalt shingles. Work to comply with RCO chapter 9 & Manufacture installation instructions.
010-058340-00 | 010-M101-04300 | 2023-10-16 | RSWDR2343772 |  | 2263 | Remove existing 2 window(s), 0 door(s) and replace with new. Work to comply with RCO 612, RCO 308, and RCO 113.6.1 with a U Value of 0.35 or Better.
010-058341-00 | 010-M101-04400 | 2024-02-16 | EMEPR2407584 |  | 0 | BUILDING PERMIT/PLAN REVIEW: PMEPI2407484 INSTALL DEDICATED GFI FOR SUMP PUMP.
010-058341-00 | 010-M101-04400 | 2024-02-16 | PMEPI2407484 |  | 5985 | ALTER ONE FAMILY 2 STORY DWELLING BY INSTALLING SUMP PUMP AND PIT ONLY
010-058341-00 | 010-M101-04400 | 2024-06-20 | RSWDR2425314 |  | 11800 | REMOVE EXISTING 4 WINDOW(S), 0 DOOR(S) AND REPLACE WITH NEW. WORK TO COMPLY WITH RCO 612, RCO 308, AND RCO 113.6.1 WITH A U VALUE OF 0.35 OR BETTER.
010-058344-00 | 010-M101-05900 | 2019-03-04 | MMLSR1904036 |  | 0 | MLS SCOPE: REPLACEMENT OF A SINGLE FURNACE, A/C AND/OR HEAT PUMP LICENSE NUMBER: H00020 ¦ SCOPE ITEM: FURNACES / AIR HANDLERS / RTUS
010-058344-00 | 010-M101-05900 | 2019-05-21 | RSWDR1902373 |  | 4623 | REMOVE EXISTING 6 WINDOW(S), 1 DOOR(S) AND REPLACE WITH NEW. WORK TO COMPLY WITH RCO 612, RCO 308, AND RCO 113.6.1 WITH A U VALUE OF 0.35 OR BETTER.WINDOWS INFO: SAME SIZE DOORS INFO: SAME SIZE
010-058345-00 | 010-M101-06700 | 2020-04-03 | PMLSR2006678 |  | 0 | MLS SCOPE: WATER HEATER REPLACEMENT
010-058346-00 | 010-M101-06800 | 2022-11-25 | RSWDR2247086 |  | 23000 | Remove existing 9 window(s), 1 door(s) and replace with new. Work to comply with RCO 612, RCO 308, and RCO 113.6.1 with a U Value of 0.35 or Better.
010-058346-00 | 010-M101-06800 | 2019-08-06 | RSWDR1903937 |  | 9500 | Remove existing 12 window(s), 0 door(s) and replace with new. Work to comply with RCO 612, RCO 308, and RCO 113.6.1 with a U Value of 0.35 or Better. Windows Info: MAIN STRUCTURE - REPLACING 12 WINDOWS.
010-058347-00 | 010-M101-06900 | 2019-03-27 | MMLSR1905769 |  | 0 | MLS SCOPE: REPLACEMENT OF A SINGLE FURNACE, A/C AND/OR HEAT PUMP LICENSE NUMBER: H00124 ¦ SCOPE ITEM: FURNACES / AIR HANDLERS / RTUS
010-058347-00 | 010-M101-06900 | 2019-03-27 | MMLSR1905767 |  | 0 | MLS SCOPE: REPLACEMENT OF A SINGLE FURNACE, A/C AND/OR HEAT PUMP LICENSE NUMBER: H00124 ¦ SCOPE ITEM: AIR CONDITIONING (INCLUDING CONDENSERS, EVAPORATORS, COMPRESSORS)
010-058347-00 | 010-M101-06900 | 2020-01-13 | PMLSR2000786 |  | 0 | MLS SCOPE: WATER HEATER REPLACEMENT
010-058347-00 | 010-M101-06900 | 2019-03-20 | EMEPR1905224 |  | 0 | BUILDING PERMIT/PLAN REVIEW: RBLD1806908 ROUGH AND FINISH WIRE GARAGE WIRING
010-058348-00 | 010-M101-07100 | 2019-07-14 | RSWDR1903459 |  | 6685 | Remove existing shingle roof to deck and replace with new felt underlayment, ice barrier membrane at eave, necessary flashings, and new asphalt shingles. Work to comply with RCO chapter 9 & Manufacture installation instructions.
010-058349-00 | 010-M101-07200 | 2020-12-23 | ALTR2012074 |  | 500 | PLAN APPROVAL: FINAL REVIEWED FOR COMPLIANCE UNDER: 2019 RESIDENTIAL CODE OF OHIO USE/OCCUPANCY GROUP: 1, 2, 3 FAMILY DWELLING CONSTRUCTION TYPE: V-B DESCRIPTION OF WORK: ALTER A 2 STORY FRAMED, 1 FAMILY DWELLING: PROJECT SCOPE IS TO REPAIR DRY
010-058351-00 | 010-M102-04000 | 2020-07-01 | DEMO2005903 |  | 500 | DEMOLITION OF A 350 SQ FT ACCESSORY STRUCTURE CLINTONVILLE AREA COMMISSION
010-058353-00 | 010-M102-05500 | 2020-10-12 | EMEPR2021059 |  | 0 | ELECTRIC TO SUMP PUMP OUTLET AND ALARM
010-058353-00 | 010-M102-05500 | 2020-10-02 | PMEPR2020439 |  | 0 | DRY BASEMENT. INSTALL 4” BACKWATER VALVE WITH HIGH WATER ALARM. TIE ON TO EXISTING 4” CAST IRON PIPING AND INSTALL NEW SCHEDULE 40 PVC PIPE AND FITTINGS. INSTALL NEW SUMP PIT AND SUMP PUMP WITH 1 ½” CHECK VALVE AND SCHEDULE 40 PVC PIPE AND FITTINGS.
010-058353-00 | 010-M102-05500 | 2019-03-19 | RSWDR1900896 |  | 17500 | REMOVE EXISTING 25 WINDOW(S), 0 DOOR(S) AND REPLACE WITH NEW. WORK TO COMPLY WITH RCO 612, RCO 308, AND RCO 113.6.1 WITH A U VALUE OF 0.35 OR BETTER.
010-058353-00 | 010-M102-05500 | 2019-04-01 | PMLSR1905971 |  | 0 | MLS SCOPE: WATER HEATER REPLACEMENT
010-058353-00 | 010-M102-05500 | 2024-08-22 | EMEPR2434525 |  | 0 | BUILDING PERMIT/PLAN REVIEW: ADDR2409947 MASTER BED AND MASTER BATH AND LIVE ROOM
010-058353-00 | 010-M102-05500 | 2024-07-30 | PMEPR2430216 |  | 0 | BUILDING PERMIT/PLAN REVIEW: ADDR2409947 1/2 BATH FIRST FLOOR, SECOND FLOOR BATH SHOWER, TOILET, AND TWO SINKS - PER APPROVED PLANS
010-058353-00 | 010-M102-05500 | 2024-09-18 | MMEPR2437955 |  | 0 | BUILDING PERMIT/PLAN REVIEW: ADDR2409947 RUNNING GAS LINE ADDITION FROM EXISTING LINE TO ATTIC TO FEED NEW FURNACE LICENSE NUMBER: H00434 ¦ SCOPE ITEM: FUEL GAS OR LP GAS
010-058353-00 | 010-M102-05500 | 2024-08-06 | MMEPR2431602 |  | 0 | BUILDING PERMIT/PLAN REVIEW: ADDR2409947 INSTALLING NEW FURN AND AC, RUNNING 10 SUPPLIES, AND VENTING 2 BATH FANS LICENSE NUMBER: H00434 ¦ SCOPE ITEM: AIR CONDITIONING (INCLUDING CONDENSERS, EVAPORATORS, COMPRESSORS) LICENSE NUMBER: H00434 ¦ SCOPE ITE
010-058356-00 | 010-M102-06000 | 2020-11-19 | EMEPR2024367 |  | 0 | ELECTRIC TO SUMP PUMP OUTLET AND ALARM
010-058356-00 | 010-M102-06000 | 2020-11-07 | PMLSR2023357 |  | 0 | MLS SCOPE: BACK WATER VALVE
010-058357-00 | 010-M102-06500 | 2020-02-19 | RSWDR2000621 |  | 10900 | REMOVE EXISTING 17 WINDOW(S), 0 DOOR(S) AND REPLACE WITH NEW. WORK TO COMPLY WITH RCO 612, RCO 308, AND RCO 113.6.1 WITH A U VALUE OF 0.35 OR BETTER.
010-058358-00 | 010-M102-06600 | 2020-12-20 | RSWDR2006533 |  | 5647 | Remove existing shingle roof to deck and replace with new felt underlayment, ice barrier membrane at eave, necessary flashings, and new asphalt shingles. Work to comply with RCO chapter 9 & Manufacture installation instructions.Roof Info: Tear off 1050 s
010-058359-00 | 010-M102-06700 | 2024-04-03 | ALTR2413979 |  | 5000 | PLAN APPROVAL: FINAL REVIEWED FOR COMPLIANCE UNDER: 2019 RESIDENTIAL CODE OF OHIO USE/OCCUPANCY GROUP: 1, 2, 3 FAMILY DWELLING CONSTRUCTION TYPE: V-B DESCRIPTION OF WORK: ALTER A 2 STORY 1 FAMILY DWELLING BY BUILDING 14X24 WOOD FRAME ATTACHED DE
010-058360-00 | 010-M101-12800 | 2023-09-21 | RSWDR2340088 |  | 20000 | Remove existing exterior wall covering system and replace with new exterior siding over an approved water-resistive barrier. Work to comply with RCO 703.Siding Info: Install ice guard 6' from eave, Install Certainteed Landmark shingles with all flashing
010-058360-00 | 010-M101-12800 | 2021-07-09 | MMLSR2126402 |  | 0 | MLS Scope: Replacement of a Single Furnace, A/C and/or Heat Pump License Number: H00855 ¦ Scope Item: air conditioning (including condensers, evaporators, compressors) License Number: H00855 ¦ Scope Item: furnaces / air handlers / RTUs
010-058363-00 | 010-M101-12600 | 2021-10-11 | MMLSR2140092 |  | 0 | MLS Scope: Replacement of a Single Furnace, A/C and/or Heat Pump License Number: H00020 ¦ Scope Item: air conditioning (including condensers, evaporators, compressors)
010-058364-00 | 010-M101-12400 | 2020-12-16 | MMLSR2026138 |  | 0 | MLS Scope: Replacement of a Single Furnace License Number: H00020 ¦ Scope Item: furnaces / air handlers / RTUs
010-058365-00 | 010-M101-12300 | 2023-08-07 | PMLSR2333211 |  | 0 | MLS Scope: Water Heater Replacement
010-058366-00 | 010-M101-12200 | 2022-12-28 | ALTR2251024 |  | 74218 | PLAN APPROVAL: FINAL REVIEWED FOR COMPLIANCE UNDER: 2019 RESIDENTIAL CODE OF OHIO DESCRIPTION OF WORK: ALTER A 2 STORY FRAME, 1 FAMILY DWELLING BY REMODELING THE FIRST FLOOR KITCHEN AREA. SCOPE OF WORK INCLUDES SELECT DEMOLITION, NEW CABINETS, KITCHE
010-058366-00 | 010-M101-12200 | 2023-02-03 | EMEPR2306253 |  | 0 | BUILDING PERMIT/PLAN REVIEW: ALTR2251024 REMODEL KITCHEN AS PER PLANS
010-058366-00 | 010-M101-12200 | 2023-02-06 | MMEPR2306462 |  | 0 | BUILDING PERMIT/PLAN REVIEW: ALTR2251024 INSTALL RANGE VENT PIPING AND MOVE 1 HEAT RUN INTO TOE KICK LICENSE NUMBER: H00070 ¦ SCOPE ITEM: DUCTWORK / DAMPERS
010-058366-00 | 010-M101-12200 | 2023-04-24 | MMEPR2316935 |  | 0 | BUILDING PERMIT/PLAN REVIEW: ALTR2251024 GAS PIPING AND EXHAUSTING NEW RANGE LICENSE NUMBER: P00953 ¦ SCOPE ITEM: FUEL GAS OR LP GAS
010-058366-00 | 010-M101-12200 | 2023-01-26 | PMEPR2305148 |  | 0 | BUILDING PERMIT/PLAN REVIEW: ALTR2251024 ALTER 2 STORY FRAME, 1 FAMILY DWELLING BY REMODELING THE FIRST FLOOR KITCHEN AREA. SCOPE OF WORK INCLUDES SELECT DEMOLITION, NEW CABINETS, KITCHEN ISLAND, RELOCATING APPLIANCES AND SINK, ELECTRICAL, LIGHTING, GAS
010-058367-00 | 010-M101-12000 | 2019-10-08 | MMLSR1920459 |  | 0 | MLS SCOPE: REPLACEMENT OF A SINGLE FURNACE, A/C AND/OR HEAT PUMP LICENSE NUMBER: H00855 ¦ SCOPE ITEM: AIR CONDITIONING (INCLUDING CONDENSERS, EVAPORATORS, COMPRESSORS) LICENSE NUMBER: H00855 ¦ SCOPE ITEM: FURNACES / AIR HANDLERS / RTUS
010-058368-00 | 010-M101-11900 | 2019-06-20 | EMEPR1911928 |  | 0 | FINAL RE-INSPECTION -- SUMP PUMP WAS LOCATED TO CLOSE TO PANEL BY A FOOT OR SO. LIGHTS IN CRAW SPACE AND ATTIC ENTRANCE
010-058368-00 | 010-M101-11900 | 2019-06-28 | ALTR1906542 |  | 11900 | ALT STY SINGLE FAMILY DWG BY INSTALLING INTERIOR PERIMETER DRAIN SUMP WELL AND PUMP. SEPARATE ELETRIC REQUIRED FOR PUMP ELECTRIC IF NEEDED. MLS COMPLETION OF THE WORK DESCRIBED ON THIS PERMIT, INCLUDING ALL REQUIRED INSPECTIONS AND APPROVALS, WILL COM
010-058368-00 | 010-M101-11900 | 2019-04-23 | EMEPR1907541 |  | 0 | FULL REWIRE / 200 AMP PANEL AND SERVICE UPGRADE.
010-058369-00 | 010-M101-11800 | 2020-10-14 | MMEPR2021331 |  | 0 | INSTALL POLY GAS LINE TO FIREPIT LICENSE NUMBER: P00630 ¦ SCOPE ITEM: FUEL GAS OR LP GAS
010-058372-00 | 010-M101-11500 | 2024-09-19 | PMLSR2438097 |  | 0 | MLS SCOPE: GAS WATER HEATER REPLACEMENT
010-058372-00 | 010-M101-11500 | 2024-09-05 | PMEPI2436126 |  | 5680 | ALTER ONE FAMILY 2 STORY DWELLING BY INSTALLING SUPM PUMP AND PIT ONLY
010-058372-00 | 010-M101-11500 | 2024-09-05 | EMEPR2436221 |  | 0 | BUILDING PERMIT/PLAN REVIEW: PMEPI2436126 INSTALL DEDICATED GFI FOR SUMP PUMP.
010-058374-00 | 010-M101-10600 | 2019-06-13 | ALTR1905956 |  | 30000 | **REVISION - CHANGED HEADER ON REAR DOOR TO BE (2) 2X4 AND REMOVED LVL SUPPORT DUE TO DISCOVERY OF WALL BEING NON-LOAD BEARING - 7/25/19 MRF** ALTER EXISTING TWO STORY FRAME SFD BY REMOVING LOAD BEARING EALL AND REPLACING WITH LVL. WORK ALSO INCLUDES
010-058374-00 | 010-M101-10600 | 2019-07-16 | EMEPR1913782 |  | 0 | BUILDING PERMIT/PLAN REVIEW: ALTR1905956 KITCHEN AND BATH REMODEL
010-058374-00 | 010-M101-10600 | 2019-07-31 | MMEPR1915127 |  | 0 | BUILDING PERMIT/PLAN REVIEW: ALTR1905956 REPLACE SUPPLY VENT GOING TO THE MASTER BEDROOM SUPPLY VENT GOING TO UPSTAIRS BATHROOM AND ADDING REQUIRED VENTILATION FOR BATHROOM EXHAUST VENT LICENSE NUMBER: HO9999
010-058374-00 | 010-M101-10600 | 2019-06-27 | PMEPR1912457 |  | 0 | BUILDING PERMIT/PLAN REVIEW: ALTR1905956 ADDING 2 TOILETS, 2 LAVYS, 1 TUB, 1 WASHER BOX, 1 ISLAND SINK
010-058375-00 | 010-M101-10500 | 2020-11-10 | MMLSR2023608 |  | 0 | MLS SCOPE: REPLACEMENT OF A SINGLE FURNACE, A/C AND/OR HEAT PUMP LICENSE NUMBER: H00240 ¦ SCOPE ITEM: AIR CONDITIONING (INCLUDING CONDENSERS, EVAPORATORS, COMPRESSORS)
010-058376-00 | 010-M101-10400 | 2024-07-01 | PMLSR2427004 |  | 0 | MLS Scope: Water Heater Replacement
010-058379-00 | 010-M101-09400 | 2021-03-17 | MMLSR2109395 |  | 0 | MLS Scope: Replacement of a Single Furnace, A/C and/or Heat Pump License Number: H00169 ¦ Scope Item: air conditioning (including condensers, evaporators, compressors)
010-058379-00 | 010-M101-09400 | 2021-04-20 | PMLSR2114042 |  | 0 | MLS Scope: Water Heater Replacement
010-058379-00 | 010-M101-09400 | 2022-04-12 | RSWDR2215176 |  | 8475 | REMOVE EXISTING 6 WINDOW(S), 0 DOOR(S) AND REPLACE WITH NEW. WORK TO COMPLY WITH RCO 612, RCO 308, AND RCO 113.6.1 WITH A U VALUE OF 0.35 OR BETTER.
010-058379-00 | 010-M101-09400 | 2023-05-19 | RSWDR2320966 |  | 5378 | REMOVE EXISTING 0 WINDOW(S), 1 DOOR(S) AND REPLACE WITH NEW. WORK TO COMPLY WITH RCO 612, RCO 308, AND RCO 113.6.1 WITH A U VALUE OF 0.35 OR BETTER.
010-058379-00 | 010-M101-09400 | 2023-02-08 | RSWDR2306914 |  | 6194 | REMOVE EXISTING 4 WINDOW(S), 0 DOOR(S) AND REPLACE WITH NEW. WORK TO COMPLY WITH RCO 612, RCO 308, AND RCO 113.6.1 WITH A U VALUE OF 0.35 OR BETTER.
010-058380-00 | 010-M101-09300 | 2022-02-23 | MMLSR2208232 |  | 0 | MLS SCOPE: REPLACEMENT OF A SINGLE FURNACE, A/C AND/OR HEAT PUMP LICENSE NUMBER: H00425 ¦ SCOPE ITEM: AIR CONDITIONING (INCLUDING CONDENSERS, EVAPORATORS, COMPRESSORS)
010-058383-00 | 010-M101-08900 | 2020-10-06 | RSWDR2005065 |  | 8505 | REMOVE EXISTING SHINGLE ROOF TO DECK AND REPLACE WITH NEW FELT UNDERLAYMENT, ICE BARRIER MEMBRANE AT EAVE, NECESSARY FLASHINGS, AND NEW ASPHALT SHINGLES. WORK TO COMPLY WITH RCO CHAPTER 9 & MANUFACTURE INSTALLATION INSTRUCTIONS.ROOF INFO: ROOF MAIN HOUSE
010-058383-00 | 010-M101-08900 | 2020-05-18 | PMLSR2009300 |  | 0 | MLS SCOPE: WATER HEATER REPLACEMENT
010-058384-00 | 010-M102-09100 | 2023-01-12 | RSWDR2303343 |  | 2607 | REMOVE EXISTING 3 WINDOW(S), 0 DOOR(S) AND REPLACE WITH NEW. WORK TO COMPLY WITH RCO 612, RCO 308, AND RCO 113.6.1 WITH A U VALUE OF 0.35 OR BETTER.
010-058384-00 | 010-M102-09100 | 2024-01-22 | MMLSR2404295 |  | 0 | MLS SCOPE: REPLACEMENT OF A SINGLE FURNACE, A/C AND/OR HEAT PUMP LICENSE NUMBER: H00381 ¦ SCOPE ITEM: FURNACES / AIR HANDLERS / RTUS
010-058384-00 | 010-M102-09100 | 2024-01-22 | PMLSR2404306 |  | 0 | MLS SCOPE: WATER HEATER REPLACEMENT
010-058385-00 | 010-M102-09000 | 2021-09-23 | MMLSR2137746 |  | 0 | MLS Scope: Replacement of a Single Furnace, A/C and/or Heat Pump License Number: H00359 ¦ Scope Item: furnaces / air handlers / RTUs
010-058386-00 | 010-M102-08900 | 2024-09-11 | ALTR2436935 |  | 35000 | PLAN APPROVAL: FINAL REVIEWED FOR COMPLIANCE UNDER: 2019 RESIDENTIAL CODE OF OHIO USE/OCCUPANCY GROUP: 1, 2, 3 FAMILY DWELLING CONSTRUCTION TYPE: V-B DESCRIPTION OF WORK: ALTER A 2 STORY FRAMED, 1 FAMILY DWELLING BY BUILDING 24’X 24’ WOOD FRAMED
010-058386-00 | 010-M102-08900 | 2024-10-29 | EMEPR2443278 |  | 0 | BUILDING PERMIT/PLAN REVIEW: ALTR2436935 INSTALL 100AMP SEPARATE SERVICE ON DETACHED GARAGE. 3 WALL SWITCHES, 4 LIGHT FIXTURES, 4 20AMP GFCI OUTLETS
010-058387-00 | 010-M102-08500 | 2019-12-05 | RSWDR1906218 |  | 1482 | REMOVE EXISTING 2 WINDOW(S), 0 DOOR(S) AND REPLACE WITH NEW. WORK TO COMPLY WITH RCO 612, RCO 308, AND RCO 113.6.1 WITH A U VALUE OF 0.35 OR BETTER.WINDOWS INFO: REPLACING WINDOWS (2) LIKE FOR LIKE
010-058388-00 | 010-M102-08400 | 2020-03-03 | RSWDR2000780 |  | 8634 | REMOVE EXISTING 13 WINDOW(S), 0 DOOR(S) AND REPLACE WITH NEW. WORK TO COMPLY WITH RCO 612, RCO 308, AND RCO 113.6.1 WITH A U VALUE OF 0.35 OR BETTER.
010-058388-00 | 010-M102-08400 | 2023-01-24 | PMLSR2304725 |  | 0 | MLS Scope: Water Heater Replacement
010-058388-00 | 010-M102-08400 | 2024-07-11 | EMEPR2428616 |  | 0 | BUILDING PERMIT/PLAN REVIEW: PMEPI2428496 INSTALL DEDICATED GFI FOR SUMP PUMP.
010-058388-00 | 010-M102-08400 | 2024-07-11 | PMEPI2428496 |  | 6828 | ALTER ONE FAMILY 1 STORY DWELLING BY INSTALLING SUMP PUMP AND PIT ONLY
010-058389-00 | 010-M102-08300 | 2023-02-08 | RSWDR2306923 |  | 27897 | Remove existing 14 window(s), 1 door(s) and replace with new. Work to comply with RCO 612, RCO 308, and RCO 113.6.1 with a U Value of 0.35 or Better.
010-058389-00 | 010-M102-08300 | 2021-05-04 | RSWDR2116083 |  | 2902 | Remove existing 1 window(s), 0 door(s) and replace with new. Work to comply with RCO 612, RCO 308, and RCO 113.6.1 with a U Value of 0.35 or Better.
010-058391-00 | 010-M102-08000 | 2024-07-02 | RSWDR2427387 |  | 250 | Remove existing 0 window(s), 1 door(s) and replace with new. Work to comply with RCO 612, RCO 308, and RCO 113.6.1 with a U Value of 0.35 or Better. Doors Info: SIDE GARAGE MAN DOOR
010-058392-00 | 010-M102-07900 | 2024-11-04 | PMEPI2443912 |  | 6473 | ALTER ONE FAMILY 1 STORY DWELLING BY INSTALLING SUMP PUMP AND PIT ONLY
010-058392-00 | 010-M102-07900 | 2024-11-05 | EMEPR2444071 |  | 0 | BUILDING PERMIT/PLAN REVIEW: PMEPI2443912 INSTALL DEDICATED GFI FOR SUMP PUMP.
010-058392-00 | 010-M102-07900 | 2022-07-29 | MMLSR2230650 |  | 0 | MLS SCOPE: REPLACEMENT OF A SINGLE A/C UNIT OR HEAT PUMP LICENSE NUMBER: H00286 ¦ SCOPE ITEM: AIR CONDITIONING (INCLUDING CONDENSERS, EVAPORATORS, COMPRESSORS)
010-058393-00 | 010-M102-07800 | 2020-12-15 | MMEPR2026040 |  | 0 | BUILDING PERMIT/PLAN REVIEW: ADDR2007700 INSTALL NEW AC AND ADD NEW SUPPLY AIR RUNS AND RETURN AIR FUN FOR ADDITION . ADD BATH FANS PER PLANS LICENSE NUMBER: H00406 ¦ SCOPE ITEM: AIR CONDITIONING (INCLUDING CONDENSERS, EVAPORATORS, COMPRESSORS)
010-058393-00 | 010-M102-07800 | 2020-12-23 | EMEPR2026609 |  | 0 | BUILDING PERMIT/PLAN REVIEW: ADDR2007700 RELOCATE METER BASE, WIRE ROOM ADDITION AND KITHCEN
010-058393-00 | 010-M102-07800 | 2022-02-17 | MMLSR2207647 |  | 0 | MLS SCOPE: REPLACEMENT OF A SINGLE A/C UNIT OR HEAT PUMP LICENSE NUMBER: H00406 ¦ SCOPE ITEM: AIR CONDITIONING (INCLUDING CONDENSERS, EVAPORATORS, COMPRESSORS)
010-058393-00 | 010-M102-07800 | 2021-01-05 | PMEPR2100219 |  | 0 | BUILDING PERMIT/PLAN REVIEW: ADDR2007700 BATH ON SECOND FLOOR, KITCHEN REMODEL, AND RELOCATE LAUNDRY TO SECOND FLOOR
010-058393-00 | 010-M102-07800 | 2021-03-29 |  |  | 220000 | COMPLETION
010-058393-00 | 010-M102-07800 | 2020-08-17 | ADDR2007700 |  | 220000 | PLAN APPROVAL: FINAL REVIEWED FOR COMPLIANCE UNDER: 2019 RESIDENTIAL CODE OF OHIO USE/OCCUPANCY GROUP: 1, 2, 3 FAMILY DWELLING CONSTRUCTION TYPE: V-B DESCRIPTION OF WORK: ALTER A 1 FAMILY DWELLING BY ADDING A 2 STORY ADDITION TO BACK OF THE HOUS
010-058393-00 | 010-M102-07800 | 2019-09-05 | DEMO1909265 |  | 1000 | DEMO OF ACCESSORY STRUCTURE OF RESIDENTIAL DWELLING
010-058393-00 | 010-M102-07800 | 2019-10-28 | EMEPR1922090 |  | 0 | BUILDING PERMIT/PLAN REVIEW: ALTR1909267 INSTALL ELECTRIC IN DETACHED GARAGE. 5 LIGHT FIXTURES 3 OUTLETS 1 GFCI 3 WALL SWITCHES AND 30AMP SUBPANEL WITH TWO CIRCUITS
010-058393-00 | 010-M102-07800 | 2019-09-05 | ALTR1909267 |  | 38346 | ALTER A 2 STORY FRAMED, 1 FAMILY DWELLING BY BUILDING A 24’ X 24’ DETACHED GARAGE IN THE REAR YARD OF THE HOUSE. FRAMING AND HEADERS WILL BE INSTALLED AND SIZED PER PLAN. ELECTRICAL LIGHTING AND RECPETACLES WILL BE INSTALLED PER NEC. SEPARATE MEP PERMITS
010-058393-00 | 010-M102-07800 | 2024-01-30 | PMEPI2405202 |  | 6320 | ALTER ONE FAMILY 2 STORY DWELLING BY INSTALLING SUMP PUMP AND PIT ONLY
010-058393-00 | 010-M102-07800 | 2024-01-31 | EMEPR2405354 |  | 0 | BUILDING PERMIT/PLAN REVIEW: PMEPI2405202 INSTALL DEDICATED GFI FOR SUMP PUMP.
010-058394-00 | 010-M102-07700 | 2022-12-13 | MMLSR2249257 |  | 0 | MLS Scope: Replacement of a Single Furnace, A/C and/or Heat Pump License Number: H00425 ¦ Scope Item: air conditioning (including condensers, evaporators, compressors)
010-058394-00 | 010-M102-07700 | 2022-08-24 | EMEPR2234478 |  | 0 | 14KW GENERAC GENERATOR INSTALL LOAD CALCULATIONS DUE AT TIME OF INSPECTION
010-058395-00 | 010-M102-07600 | 2019-02-21 | ALTR1901446 |  | 80000 | ALTER A 2 STORY SINGLE FAMILY DWELLING BY REMOVING AND REBUILDING AN ADDITION ON THE REAR. SCOPE OF WORK INCLUDES NEW FOOTING AND FOUNDATION WALL TO CREATE A NEW CRAWL SPACE WHICH IS VENTED. ALSO, NEW FRAMING, INSULATION, AND MEPS WILL BE INSTALLED THROU
010-058395-00 | 010-M102-07600 | 2019-06-04 | EMEPR1910699 |  | 0 | BUILDING PERMIT/PLAN REVIEW: ALTR1901446 WIRING KITCHEN, MUD ROOM AND HALF BATH. INCLUDES 11 SWITCHES, 8 RECEPTACLES, 3 GFIS, 1 OUTSIDE RECEPTACLE, 13 LIGHTS AND A SUB-PANEL.
010-058395-00 | 010-M102-07600 | 2019-05-28 | MMEPR1910081 |  | 0 | BUILDING PERMIT/PLAN REVIEW: ALTR1901446 ADDING (2) HEAT RUNS, A FAN/LIGHT, VENT RANGE, AND REHOOK AN EXISTING HEAT RUN . LICENSE NUMBER: H00300 ¦ SCOPE ITEM: DUCTWORK / DAMPERS LICENSE NUMBER: H00300 ¦ SCOPE ITEM: EXHAUST SYSTEMS (HOODS, FANS, ETC)
010-058395-00 | 010-M102-07600 | 2019-05-30 | PMEPR1910356 |  | 0 | BUILDING PERMIT/PLAN REVIEW: ALTR1901446 NEW HALF BATH IN ADDITION AND NEW KITCHEN SINK LOCATION
010-058395-00 | 010-M102-07600 | 2019-09-17 | MMEPR1918809 |  | 0 | BUILDING PERMIT/PLAN REVIEW: ALTR1901446 MOVE EXISTING GAS STOVE PIPING 4 FEET LICENSE NUMBER: P00544 ¦ SCOPE ITEM: FUEL GAS OR LP GAS
010-058395-00 | 010-M102-07600 | 2024-01-31 | EMEPR2405351 |  | 0 | BUILDING PERMIT/PLAN REVIEW: PMEPI2405200 INSTALL DEDICATED GFI FOR SUMP PUMP.
010-058395-00 | 010-M102-07600 | 2024-01-30 | PMEPI2405200 |  | 5710 | ALTER ONE FAMILY 2 STORY DWELLING BY INSTALLING SUMP PUMP AND PIT ONLY
010-058396-00 | 010-M102-07300 | 2023-11-10 | RSWDR2347776 |  | 9627 | REMOVE EXISTING 18 WINDOW(S), 0 DOOR(S) AND REPLACE WITH NEW. WORK TO COMPLY WITH RCO 612, RCO 308, AND RCO 113.6.1 WITH A U VALUE OF 0.35 OR BETTER.
010-058397-00 | 010-M102-07100 | 2020-02-25 | RSWDR2000700 |  | 6000 | REMOVE EXISTING 0 WINDOW(S), 0 DOOR(S) AND REPLACE WITH NEW. WORK TO COMPLY WITH RCO 612, RCO 308, AND RCO 113.6.1 WITH A U VALUE OF 0.35 OR BETTER. A WORK SCOPE OF LESS THAN 100 SQUARE FEET DOES NOT REQUIRE A SIDING PERMIT. A WORK SCOPE OF LESS THAN
010-058397-00 | 010-M102-07100 | 2019-03-07 | MMLSR1904312 |  | 0 | MLS Scope: Replacement of a Single Furnace, A/C and/or Heat Pump License Number: H00020 ¦ Scope Item: air conditioning (including condensers, evaporators, compressors)
010-058398-00 | 010-M102-07000 | 2021-03-17 | RSWDR2109501 |  | 5900 | Remove existing exterior wall covering system and replace with new exterior siding over an approved water-resistive barrier. Work to comply with RCO 703.Siding Info: Replace aluminum siding with new vinyl. Color to be white.
010-058399-00 | 010-M102-06900 | 2019-04-19 | PMEPC1907255 |  | 0 | BUILDING PERMIT/PLAN REVIEW: ALTC1900621 RUN PLUMBING TO FLOOR SINK AND 3-COMPARTMENT SINK
010-058399-00 | 010-M102-06900 | 2019-04-09 | EMEPC1906591 |  | 0 | BUILDING PERMIT/PLAN REVIEW: ALTC1900621 INSTALL LIGHT REWORK ELECTRIC IN WALL BEING DEMO. OLD WORK OUTLETS AND SWITCHES
010-058399-00 | 010-M102-06900 | 2022-01-18 | EMEPC2203686 |  | 0 | INSTALL POWER FOR SMALL CELL TOWER WITH METER BASE AND DISCONNECT.
010-058400-00 | 010-M101-13900 | 2020-12-27 | EMEPR2026736 |  | 0 | Building Permit/Plan Review: PLEX2011659 1) Tie in detected garage rooftop solar array. 2) Upgrade service and main breaker electrical panel to 200 amp.
010-058400-00 | 010-M101-13900 | 2019-01-25 | RSWDR1900263 |  | 7000 | REMOVE EXISTING 1 WINDOW(S), 0 DOOR(S) AND REPLACE WITH NEW. WORK TO COMPLY WITH RCO 612, RCO 308, AND RCO 113.6.1 WITH A U VALUE OF 0.35 OR BETTER.
010-058401-00 | 010-M101-15600 | 2023-07-11 | MMLSR2328571 |  | 0 | MLS Scope: Replacement of a Single A/C Unit or Heat Pump License Number: H00150 ¦ Scope Item: furnaces / air handlers / RTUs
010-058402-00 | 010-M101-16500 | 2019-04-29 | RSWDR1901814 |  | 2670 | REMOVE EXISTING 10 WINDOW(S), 0 DOOR(S) AND REPLACE WITH NEW. WORK TO COMPLY WITH RCO 612, RCO 308, AND RCO 113.6.1 WITH A U VALUE OF 0.35 OR BETTER.WINDOWS INFO: KITCHEN, SECOND FLOOR, SAME SIZE
010-058402-00 | 010-M101-16500 | 2019-11-07 | EMEPR1922936 |  | 0 | BUILDING PERMIT/PLAN REVIEW: PLEX1910233 TIE IN GARAGE ROOFTOP SOLAR ARRAY
010-058403-00 | 010-M101-16600 | 2019-01-30 | MMLSR1901944 |  | 0 | MLS Scope: Replacement of a Single Furnace, A/C and/or Heat Pump License Number: H00020 ¦ Scope Item: furnaces / air handlers / RTUs
010-058403-00 | 010-M101-16600 | 2020-05-29 | DEMO2004716 |  | 1000 | DEMO OF ACCESSORY STRUCTURE
010-058403-00 | 010-M101-16600 | 2020-06-05 | ALTR2004950 |  | 20000 | PLAN APPROVAL: FINAL REVIEWED FOR COMPLIANCE UNDER: 2019 RESIDENTIAL CODE OF OHIO USE/OCCUPANCY GROUP: 1, 2, 3 FAMILY DWELLING CONSTRUCTION TYPE: V-B DESCRIPTION OF WORK: ALTER A 2 STORY FRAMED, 1 FAMILY DWELLING BY REMOVING EXISTING FRONT PORCH
010-058403-00 | 010-M101-16600 | 2020-05-29 | ALTR2004715 |  | 33630 | PLAN APPROVAL: FINAL REVIEWED FOR COMPLIANCE UNDER: 2019 RESIDENTIAL CODE OF OHIO USE/OCCUPANCY GROUP: 1, 2, 3 FAMILY DWELLING CONSTRUCTION TYPE: V-B DESCRIPTION OF WORK: ALTER A 2 STORY FRAMED, 1 FAMILY DWELLING BY BUILDING A 24’X24’ DETACHED G
010-058403-00 | 010-M101-16600 | 2020-10-22 | EMEPR2022079 |  | 0 | BUILDING PERMIT/PLAN REVIEW: ALTR2004715 WIRE DETACHED GARAGE
010-058403-00 | 010-M101-16600 | 2020-10-22 | EMEPR2022079 |  | 0 | BUILDING PERMIT/PLAN REVIEW: ALTR2004715 WIRE DETACHED GARAGE
010-058404-00 | 010-M101-17200 | 2022-07-14 | MMLSR2228374 |  | 0 | MLS SCOPE: REPLACEMENT OF A SINGLE FURNACE, A/C AND/OR HEAT PUMP LICENSE NUMBER: H00406 ¦ SCOPE ITEM: FURNACES / AIR HANDLERS / RTUS
010-058404-00 | 010-M101-17200 | 2020-04-06 | RSWDR2001253 |  | 6650 | REMOVE EXISTING SHINGLE ROOF TO DECK AND REPLACE WITH NEW FELT UNDERLAYMENT, ICE BARRIER MEMBRANE AT EAVE, NECESSARY FLASHINGS, AND NEW ASPHALT SHINGLES. WORK TO COMPLY WITH RCO CHAPTER 9 & MANUFACTURE INSTALLATION INSTRUCTIONS.
010-058404-00 | 010-M101-17200 | 2021-12-21 | EMLSR2149787 |  | 0 | BUILDING PERMIT/PLAN REVIEW: PLEX2148387 MLS SCOPE: ELECTRIC FOR SOLAR PHOTOVOLTAIC (PV) SYSTEM
010-058405-00 | 010-M101-17300 | 2024-10-31 | MMLSR2443574 |  | 0 | MLS Scope: Replacement of a Single Furnace License Number: H00150 ¦ Scope Item: furnaces / air handlers / RTUs
010-058406-00 | 010-M101-17800 | 2019-10-08 | PMLSR1920472 |  | 0 | MLS SCOPE: WATER HEATER REPLACEMENT
010-058407-00 | 010-M101-18000 | 2024-03-19 | PMEPI2411852 |  | 7020 | ALTER ONE FAMILY 2 STORY DWELLING BY INSTALLING SUMP PUMP AND PIT ONLY
010-058407-00 | 010-M101-18000 | 2024-03-19 | EMEPR2411895 |  | 0 | BUILDING PERMIT/PLAN REVIEW: PMEPI2411852 INSTALL DEDICATED GFI FOR SUMP PUMP.
010-058408-00 | 010-M101-18300 | 2023-08-03 | EMEPR2332754 |  | 0 | BUILDING PERMIT/PLAN REVIEW: PMEPI2319050 OUTLET FOR SUMP PUMP
010-058408-00 | 010-M101-18300 | 2023-08-03 | EMEPR2332754 |  | 0 | BUILDING PERMIT/PLAN REVIEW: PMEPI2319050 OUTLET FOR SUMP PUMP
010-058408-00 | 010-M101-18300 | 2021-11-29 | EMEPR2147024 |  | 0 | BUILDING PERMIT/PLAN REVIEW: ALTR2130634 WIRE KITCHEN REMODEL
010-058408-00 | 010-M101-18300 | 2022-06-03 | MMLSR2222555 |  | 0 | MLS SCOPE: REPLACEMENT OF A SINGLE FURNACE, A/C AND/OR HEAT PUMP LICENSE NUMBER: H00169 ¦ SCOPE ITEM: AIR CONDITIONING (INCLUDING CONDENSERS, EVAPORATORS, COMPRESSORS)
010-058408-00 | 010-M101-18300 | 2021-11-21 | PMEPR2146117 |  | 0 | BUILDING PERMIT/PLAN REVIEW: ALTR2130634 NEW KITCHEN PLUMBING IN SAME LOCATION , RESET NEW HALF BATH FIXTURES
010-058408-00 | 010-M101-18300 | 2021-10-28 | MMEPR2142920 |  | 0 | BUILDING PERMIT/PLAN REVIEW: ALTR2130634 VENT NEW RANGE HOOD & RELOCATE HEAT RUN LICENSE NUMBER: H00140 ¦ SCOPE ITEM: DUCTWORK / DAMPERS
010-058408-00 | 010-M101-18300 | 2021-08-05 | ALTR2130634 |  | 43711 | PLAN APPROVAL: FINAL REVIEWED FOR COMPLIANCE UNDER: 2019 RESIDENTIAL CODE OF OHIO DESCRIPTION OF WORK: ALTER A 2 STORY FRAME, 1 FAMILY DWELLING BY REMODELING KITCHEN PER APPROVED PLANS. REMOVAL OF WALL BETWEEN KITCHEN AND DINING ROOM. MEP PERMITS REQ
010-058408-00 | 010-M101-18300 | 2021-05-26 | RSWDR2119691 |  | 32549 | REMOVE EXISTING 17 WINDOW(S), 0 DOOR(S) AND REPLACE WITH NEW. WORK TO COMPLY WITH RCO 612, RCO 308, AND RCO 113.6.1 WITH A U VALUE OF 0.35 OR BETTER.WINDOWS INFO: REPLACING 17 WINDOWS WITH NEW LOCATED IN THE BEDROOMS, BATH ROOM, LIVING ROOM, PLAYROOM, K
010-058408-00 | 010-M101-18300 | 2019-05-03 | EMEPR1908323 |  | 0 | BUILDING PERMIT/PLAN REVIEW: ALTR1902930 ADDING LIGHTING AND OUTLETS
010-058408-00 | 010-M101-18300 | 2023-05-08 | PMEPI2319050 |  | 9857 | INSTALLATION OF 123 FEET OF INTERIOR PERIMETER DRAINAGE SYSTEM TO SUMP BASIN/PUMP ELECTRIC EXISTING
010-058408-00 | 010-M101-18300 | 2019-05-03 | MMEPR1908321 |  | 0 | BUILDING PERMIT/PLAN REVIEW: ALTR1902930 RUNNING DUCT WORK FOR GARAGE CONVERSION AND RENOVATING EXISTING FIREPLACE AND CHIMNEY LICENSE NUMBER: HO9999
010-058408-00 | 010-M101-18300 | 2019-04-02 | ALTR1902930 |  | 30000 | ALT SF 2STY FRM DWG TO CONVERT EXISTING 2-CAR ATTACHED FRAME GARAGE TO A HEATED LIVING ROOM PER PLAN. SEPARATE MECHANICAL, ELECTRIC, AND FIREPLACE PERMITS REQUIRED.
010-058408-00 | 010-M101-18300 | 2019-05-03 | EMEPR1908323 |  | 0 | BUILDING PERMIT/PLAN REVIEW: ALTR1902930 ADDING LIGHTING AND OUTLETS
010-058408-00 | 010-M101-18300 | 2019-05-03 | MMEPR1908321 |  | 0 | BUILDING PERMIT/PLAN REVIEW: ALTR1902930 RUNNING DUCT WORK FOR GARAGE CONVERSION AND RENOVATING EXISTING FIREPLACE AND CHIMNEY LICENSE NUMBER: HO9999
010-058411-00 | 010-M102-11100 | 2020-01-28 | MMLSR2002012 |  | 0 | MLS SCOPE: REPLACEMENT OF A SINGLE FURNACE, A/C AND/OR HEAT PUMP LICENSE NUMBER: H00240 ¦ SCOPE ITEM: AIR CONDITIONING (INCLUDING CONDENSERS, EVAPORATORS, COMPRESSORS)
010-058412-00 | 010-M102-11200 | 2024-08-07 | MMLSR2431960 |  | 0 | MLS Scope: Replacement of a Single Furnace, A/C and/or Heat Pump License Number: H00020 ¦ Scope Item: air conditioning (including condensers, evaporators, compressors)
010-058413-00 | 010-M102-11300 | 2022-05-13 | MMLSR2219681 |  | 0 | MLS SCOPE: REPLACEMENT OF A SINGLE FURNACE, A/C AND/OR HEAT PUMP LICENSE NUMBER: H00020 ¦ SCOPE ITEM: AIR CONDITIONING (INCLUDING CONDENSERS, EVAPORATORS, COMPRESSORS)
010-058414-00 | 010-M102-11900 | 2020-11-12 | MMLSR2023821 |  | 0 | MLS SCOPE: REPLACEMENT OF A SINGLE FURNACE LICENSE NUMBER: H00020 ¦ SCOPE ITEM: FURNACES / AIR HANDLERS / RTUS
010-058414-00 | 010-M102-11900 | 2024-10-10 | PMEPR2440967 |  | 0 | REPAIR/REPLACE DEFECTIVE PIPE AND ASSOCIATED FITTINGS - REPLACING 8' OF 3 CAST IRON - ALL NEW DWV PIPE AND FITTINGS WILL COMPLY WITH ONE OF THE REFERENCED STANDARDS LISTED IN OPC TABLE 702.1, TABLE 702.2, AND 702.4 AS APPLICABLE. FINAL PLUMBING INSPECTI
010-058415-00 | 010-M102-12000 | 2020-06-15 | RSWDR2002522 |  | 2052 | REMOVE EXISTING 0 WINDOW(S), 1 DOOR(S) AND REPLACE WITH NEW. WORK TO COMPLY WITH RCO 612, RCO 308, AND RCO 113.6.1 WITH A U VALUE OF 0.35 OR BETTER.
010-058416-00 | 010-M102-12100 | 2022-01-26 | MMLSR2204757 |  | 0 | MLS SCOPE: REPLACEMENT OF A SINGLE FURNACE LICENSE NUMBER: H00140 ¦ SCOPE ITEM: FURNACES / AIR HANDLERS / RTUS
010-058416-00 | 010-M102-12100 | 2020-08-05 | EMEPR2015863 |  | 0 | BUILDING PERMIT/PLAN REVIEW: PMEPI2006782 INSTALL (120) LF OF INT PERIMETER DRAIN. SUMP WELL AND PIT. SEPARATE ELECTRIC FOR PUMP IF REQUIRED.
010-058416-00 | 010-M102-12100 | 2020-07-27 | PMEPI2006782 |  | 10300 | ALT 2 STY SINGLE FAMILY DWG BY INSTALLING (120) LF OF INTERIOR PERIMETER DRAIN, SUMP WELL & PUMP. UNFINISHED BASEMENT. SEPARATE ELECTRIC REQUIRED FOR PUMP ELECTRIC IF NEEDED.
010-058421-00 | 010-M102-13300 | 2024-08-07 | PMEPI2431796 |  | 6366 | ALTER ONE FAMILY 2 STORY DWELLING BY INSTALLING SUMP PUMP AND PIT ONLY
010-058421-00 | 010-M102-13300 | 2024-04-23 | PMLSR2416453 |  | 0 | MLS SCOPE: WATER HEATER REPLACEMENT
010-058422-00 | 010-M102-13400 | 2024-09-05 | PMEPI2436116 |  | 6374 | ALTER ONE FAMILY 2 STORY DWELLING BY INSTALLING SUMP PUMP AND PIT ONLY
010-058422-00 | 010-M102-13400 | 2024-09-05 | EMEPR2436225 |  | 0 | BUILDING PERMIT/PLAN REVIEW: PMEPI2436116 INSTALL DEDICATED GFI FOR SUMP PUMP.
010-058424-00 | 010-M102-13800 | 2019-01-01 |  | REVI
010-058424-00 | 010-M102-13800 | 2020-10-06 | PMLSR2020606 |  | 0 | MLS SCOPE: WATER HEATER REPLACEMENT
010-058425-00 | 010-M102-13900 | 2020-11-02 | RSWDR2005703 |  | 7384 | REMOVE EXISTING SHINGLE ROOF TO DECK AND REPLACE WITH NEW FELT UNDERLAYMENT, ICE BARRIER MEMBRANE AT EAVE, NECESSARY FLASHINGS, AND NEW ASPHALT SHINGLES. WORK TO COMPLY WITH RCO CHAPTER 9 & MANUFACTURE INSTALLATION INSTRUCTIONS.
010-058425-00 | 010-M102-13900 | 2021-04-14 |  |  |  | RECHECK FOR RESHINGLE
010-058426-00 | 010-M102-10000 | 2023-05-11 | PMLSR2319695 |  | 0 | MLS Scope: Water Heater Replacement
010-058426-00 | 010-M102-10000 | 2024-01-24 | MMLSR2404521 |  | 0 | MLS Scope: Replacement of a Single Furnace, A/C and/or Heat Pump License Number: H00286 ¦ Scope Item: furnaces / air handlers / RTUs
010-058427-00 | 010-M102-09900 | 2023-10-25 | ALTR2345441 |  | 15000 | 2) EGRESS WINDOWS WHERE BLOCK WINDOWS EXIST Plan Approval: Final Reviewed For Compliance Under: 2019 Residential Code Of Ohio Use/Occupancy Group: 1, 2, 3 Family Dwelling Construction Type: V-B Description Of Work: Alter a 1.5 Story (Cape Cod
010-058430-00 | 010-M101-15900 | 2024-06-28 | EMLSR2426911 |  | 0 | Building Permit/Plan Review: PLEX2424570 MLS Scope: Electric for Solar Photovoltaic (PV) System
010-058431-00 | 010-M101-15300 | 2023-09-08 | RSWDR2338417 |  | 10580 | Remove existing shingle roof to deck and replace with new felt underlayment, ice barrier membrane at eave, necessary flashings, and new asphalt shingles. Work to comply with RCO chapter 9 & Manufacture installation instructions.Roof Info: House only
010-058431-00 | 010-M101-15300 | 2022-02-03 | MMLSR2205947 |  | 0 | MLS SCOPE: REPLACEMENT OF A SINGLE FURNACE, A/C AND/OR HEAT PUMP LICENSE NUMBER: H00140 ¦ SCOPE ITEM: FURNACES / AIR HANDLERS / RTUS
010-058432-00 | 010-M025-05300 | 2020-03-09 | RSWDR2000889 |  | 12000 | REMOVE EXISTING SHINGLE ROOF TO DECK AND REPLACE WITH NEW FELT UNDERLAYMENT, ICE BARRIER MEMBRANE AT EAVE, NECESSARY FLASHINGS, AND NEW ASPHALT SHINGLES. WORK TO COMPLY WITH RCO CHAPTER 9 & MANUFACTURE INSTALLATION INSTRUCTIONS.
010-058433-00 | 010-M025-05200 | 2024-02-28 | MMLSR2409044 |  | 0 | MLS SCOPE: REPLACEMENT OF A SINGLE FURNACE LICENSE NUMBER: H00406 ¦ SCOPE ITEM: FURNACES / AIR HANDLERS / RTUS
010-058435-00 | 010-M025-04300 | 2020-12-29 | RSWDR2006634 |  | 15347 | Remove existing shingle roof to deck and replace with new felt underlayment, ice barrier membrane at eave, necessary flashings, and new asphalt shingles. Work to comply with RCO chapter 9 & Manufacture installation instructions.
010-058439-00 | 010-M025-03300 | 2021-06-25 | ALTR2124328 |  | 43219 | PLAN APPROVAL: FINAL REVIEWED FOR COMPLIANCE UNDER: 2019 RESIDENTIAL CODE OF OHIO DESCRIPTION OF WORK: ALTER A 1 FAMILY DWELLING BY ALTERING A 7.33’X19’ THREE SEASON ROOM ON AN EXISTING CONCRETE SLAB TO THE SIDE OF THE HOUSE TO A FOUR-SEASON ROOM WIT
010-058439-00 | 010-M025-03300 | 2021-11-18 | MMEPR2145864 |  | 0 | BUILDING PERMIT/PLAN REVIEW: ALTR2124328 MISC. DUCTWORK; ADD HEAT RUNS TO ADDITION LICENSE NUMBER: H00140 ¦ SCOPE ITEM: DUCTWORK / DAMPERS
010-058439-00 | 010-M025-03300 | 2021-11-12 | EMEPR2145156 |  | 0 | BUILDING PERMIT/PLAN REVIEW: ALTR2124328 WIRE PORCH
010-058440-00 | 010-M025-03200 | 2020-11-11 | EMEPR2023743 |  | 0 | ELECTRIC TO SUMP PUMP OUTLET AND ALARM
010-058440-00 | 010-M025-03200 | 2020-11-04 | PMEPR2023133 |  | 0 | DRY BASEMENT. INSTALL 4” BACKWATER VALVE WITH HIGH WATER ALARM. TIE ON TO EXISTING 4” CAST IRON PIPING AND INSTALL NEW SCHEDULE 40 PVC PIPE AND FITTINGS. INSTALL NEW SUMP PIT AND SUMP PUMP WITH 1 ½” CHECK VALVE AND SCHEDULE 40 PVC PIPE AND FITTINGS.
010-058440-00 | 010-M025-03200 | 2021-05-26 | ALTR2119661 |  | 10000 | PLAN APPROVAL: FINAL REVIEWED FOR COMPLIANCE UNDER: 2019 RESIDENTIAL CODE OF OHIO USE/OCCUPANCY GROUP: 1, 2, 3 FAMILY DWELLING CONSTRUCTION TYPE: V-B DESCRIPTION OF WORK: ALTER A 1-STORY, 1 FAMILY DWELLING: PROJECT SCOPE IS A RENOVATION OF AN E
010-058441-00 | 010-M025-03100 | 2020-05-14 | RSWDR2001903 |  | 10200 | REMOVE EXISTING SHINGLE ROOF TO DECK AND REPLACE WITH NEW FELT UNDERLAYMENT, ICE BARRIER MEMBRANE AT EAVE, NECESSARY FLASHINGS, AND NEW ASPHALT SHINGLES. WORK TO COMPLY WITH RCO CHAPTER 9 & MANUFACTURE INSTALLATION INSTRUCTIONS.ROOF INFO: REMOVE AND REPL
010-058441-00 | 010-M025-03100 | 2022-05-12 | EMEPR2219363 |  | 0 | BUILDING PERMIT/PLAN REVIEW: ADDR2147662 BATH ADDITION
010-058441-00 | 010-M025-03100 | 2021-12-03 | ADDR2147662 |  | 75000 | PLAN APPROVAL: FINAL REVIEWED FOR COMPLIANCE UNDER: 2019 RESIDENTIAL CODE OF OHIO DESCRIPTION OF WORK: ALTER A 2 STORY FRAME, 1 FAMILY DWELLING BY CONSTRUCTING A 2 STORY ADDITION ON FULL BASEMENT, UNFINISHED, WATERPROOFED. FIRST AND SECOND FLOOR TO C
010-058441-00 | 010-M025-03100 | 2022-05-09 | PMEPR2218730 |  | 0 | BUILDING PERMIT/PLAN REVIEW: ADDR2147662 INSTALL NEW PLUMBING PER APPROVED BUILDINGS DOCUMENTS
010-058441-00 | 010-M025-03100 | 2023-05-09 | EMLSR2319225 |  | 0 | Building Permit/Plan Review: PLEX2250703 MLS Scope: Electric for Solar Photovoltaic (PV) System
010-058441-00 | 010-M025-03100 | 2024-04-16 | EMEPR2415645 |  | 0 | BUILDING PERMIT/PLAN REVIEW: PMEPI2415532 INSTALL DEDICATED GFI FOR SUMP PUMP.
010-058441-00 | 010-M025-03100 | 2024-04-16 | PMEPI2415532 |  | 6793 | ALTER ONE FAMILY 2 STORY DWELLING BY INSTALLING SUMP PUMP AND PIT ONLY
010-058442-00 | 010-M025-02900 | 2024-09-05 | RSWDR2436124 |  | 6825 | Remove existing 7 window(s), 0 door(s) and replace with new. Work to comply with RCO 612, RCO 308, and RCO 113.6.1 with a U Value of 0.35 or Better.
010-058442-00 | 010-M025-02900 | 2019-05-04 | PMLSR1908350 |  | 0 | MLS Scope: Water Heater Replacement
010-058443-00 | 010-M025-02800 | 2020-03-04 | MMLSR2004692 |  | 0 | MLS SCOPE: REPLACEMENT OF A SINGLE FURNACE LICENSE NUMBER: H00150 ¦ SCOPE ITEM: FURNACES / AIR HANDLERS / RTUS
010-058444-00 | 010-M025-02700 | 2022-11-04 | RSWDR2244436 |  | 4347 | REMOVE EXISTING 0 WINDOW(S), 1 DOOR(S) AND REPLACE WITH NEW. WORK TO COMPLY WITH RCO 612, RCO 308, AND RCO 113.6.1 WITH A U VALUE OF 0.35 OR BETTER.
010-058444-00 | 010-M025-02700 | 2019-03-28 | RSWDR1901103 |  | 22627 | Remove existing 28 window(s), 0 door(s) and replace with new. Work to comply with RCO 612, RCO 308, and RCO 113.6.1 with a U Value of 0.35 or Better.
010-058444-00 | 010-M025-02700 | 2022-07-20 | MMLSR2229329 |  | 0 | MLS SCOPE: REPLACEMENT OF A SINGLE FURNACE, A/C AND/OR HEAT PUMP LICENSE NUMBER: H01006 ¦ SCOPE ITEM: AIR CONDITIONING (INCLUDING CONDENSERS, EVAPORATORS, COMPRESSORS)
010-058444-00 | 010-M025-02700 | 2023-09-05 | RSWDR2337515 |  | 4274 | REMOVE EXISTING SHINGLE ROOF TO DECK AND REPLACE WITH NEW FELT UNDERLAYMENT, ICE BARRIER MEMBRANE AT EAVE, NECESSARY FLASHINGS, AND NEW ASPHALT SHINGLES. WORK TO COMPLY WITH RCO CHAPTER 9 & MANUFACTURE INSTALLATION INSTRUCTIONS.ROOF INFO: DETACHED GARAGE
010-058445-00 | 010-M025-02600 | 2020-02-19 |  |  | 100000 | COMPL OF GARAGE + ADDITIONS & PORCH
010-058445-00 | 010-M025-02600 | 2019-09-20 | MMEPR1919091 |  | 0 | BUILDING PERMIT/PLAN REVIEW: ALTR1908370 NEW FURNANCE - HVAC LICENSE NUMBER: HO9999
010-058445-00 | 010-M025-02600 | 2019-09-20 | EMEPR1919092 |  | 0 | BUILDING PERMIT/PLAN REVIEW: ALTR1908370 NEW SERVICE, ALL NEW IN THE ADDITION, KIT, BATH, BSMT
010-058445-00 | 010-M025-02600 | 2019-09-20 | PMEPR1919096 |  | 0 | BUILDING PERMIT/PLAN REVIEW: ALTR1908370 BUILDING PERMIT/PLAN REVIEW: ALTR1908370 BATHROOM IN BASEMENT, ADD M BATH, ALL WATER LINES REPLACEMENT, ALL PLBG WILL BE INSTALLED PER OPC 2018
010-058445-00 | 010-M025-02600 | 2019-08-14 | ALTR1908370 |  | 100000 | PLAN APPROVAL: FINAL REVIEWED FOR COMPLIANCE UNDER: 2019 RESIDENTIAL CODE OF OHIO AND ICC A117.1-2009, 2017 OBC USE/OCCUPANCY GROUP: 1, 2, 3 FAMILY DWELLING CONSTRUCTION TYPE: V-B DESCRIPTION OF WORK: ALTER A 1 STORY FRAMED, 1 FAMILY DWELLING BY
010-058447-00 | 010-M025-02100 | 2024-03-22 | PMEPI2412403 |  | 6320
010-058447-00 | 010-M025-02100 | 2024-03-22 | EMEPR2412457 |  | 0 | BUILDING PERMIT/PLAN REVIEW: PMEPI2412403 INSTALL DEDICATED GFI FOR SUMP PUMP.
010-058448-00 | 010-M025-02000 | 2024-07-16 | RSWDR2429105 |  | 2777 | Remove existing 0 window(s), 1 door(s) and replace with new. Work to comply with RCO 612, RCO 308, and RCO 113.6.1 with a U Value of 0.35 or Better.
010-058448-00 | 010-M025-02000 | 2021-06-28 | EMEPR2124538 |  | 0 | Building Permit/Plan Review: PMEPI2116223 Install electric outlet in basement for sump pump
010-058448-00 | 010-M025-02000 | 2021-11-02 | MMLSR2143566 |  | 0 | MLS SCOPE: REPLACEMENT OF A SINGLE FURNACE, A/C AND/OR HEAT PUMP LICENSE NUMBER: H00287 ¦ SCOPE ITEM: FURNACES / AIR HANDLERS / RTUS
010-058448-00 | 010-M025-02000 | 2021-05-04 | PMEPI2116223 |  | 8960 | ALT 2STY SFD BY INSTALLING 100LF OF BASEMENT GUTTER,1 SUMP WELL AND PUMP IN BASEMENT
010-058449-00 | 010-M025-01900 | 2020-09-16 | PMEPI2008842 |  | 8960 | ALT 2 STY SFD BY INSTALLING 100 LF OF IMG BASEMENT GUTTER INTERIOR PERIMETER DRAIN SUMP WELL AND PUMP.
010-058449-00 | 010-M025-01900 | 2020-10-13 | EMEPR2021238 |  | 0 | BUILDING PERMIT/PLAN REVIEW: PMEPI2008842 ALT 2 STY SINGLE FAMILY DWG BY INSTALLING NEW ELECTRICAL OUTLET FOR SUMP PUMP
010-058450-00 | 010-M025-01800 | 2020-01-22 | EMEPR2001466 |  | 0 | BUILDING PERMIT/PLAN REVIEW: ADDR1910717 WIRE NEW FIRST FLOOR SITTING ROOM AND NEW SECOND FLOOR CLOSET AREAS. 2OOAMP OVERHEAD SERVICE UPGRADE
010-058450-00 | 010-M025-01800 | 2020-01-09 | MMEPR2000562 |  | 0 | BUILDING PERMIT/PLAN REVIEW: ADDR1910717 DUCTWORK TO REMODELED AREAS. VENT ONE BATH FAN LICENSE NUMBER: H00252 ¦ SCOPE ITEM: DUCTWORK / DAMPERS
010-058450-00 | 010-M025-01800 | 2020-01-19 | PMEPR2001276 |  | 0 | BUILDING PERMIT/PLAN REVIEW: ADDR1910717 ADDING NEW FULL BATH ON FIRST FLOOR OF ADDITION
010-058450-00 | 010-M025-01800 | 2020-01-29 | PMLSR2002184 |  | 0 | BUILDING PERMIT/PLAN REVIEW: ADDR1910717 MLS SCOPE: WATER HEATER REPLACEMENT
010-058450-00 | 010-M025-01800 | 2022-07-27 | EMEPR2230390 |  | 0 | BUILDING PERMIT/PLAN REVIEW: ALTR2222836 INSTALL 30 AMP SUB PANEL AND RELATED ELECTRIC IN DETACHED GARAGE
010-058450-00 | 010-M025-01800 | 2022-06-06 | ALTR2222836 |  | 25000 | ALTER A 2 STORY FRAMED, 1 FAMILY DWELLING BY BUILDING A 22’X 22’ DETACHED GARAGE IN THE REAR YARD OF THE HOUSE. FRAMING AND HEADERS WILL BE INSTALLED AND SIZED PER PLAN. TRUSS DRAWINGS AND LVL CUT SHEETS WILL BE ON-SITE BY THE TIME OF INSPECTION. ELECTRI
010-058452-00 | 010-M025-01400 | 2021-05-10 | PMEPR2117008 |  | 0 | BUILDING PERMIT/PLAN REVIEW: ADDR2105102 1 LAUNDRY BOX
010-058452-00 | 010-M025-01400 | 2021-05-11 | MMEPR2117178 |  | 0 | BUILDING PERMIT/PLAN REVIEW: ADDR2105102 ADDITION HVAC LICENSE NUMBER: H00661 ¦ SCOPE ITEM: AIR CONDITIONING (INCLUDING CONDENSERS, EVAPORATORS, COMPRESSORS) LICENSE NUMBER: H00661 ¦ SCOPE ITEM: FURNACES / AIR HANDLERS / RTUS
010-058452-00 | 010-M025-01400 | 2021-02-11 | ADDR2105102 |  | 83000 | *REVISION 2/22/2021 ACC: RESCHECK ADDED TO APPROVED PLANS* PLAN APPROVAL: FINAL REVIEWED FOR COMPLIANCE UNDER: 2019 RESIDENTIAL CODE OF OHIO USE/OCCUPANCY GROUP: 1, 2, 3 FAMILY DWELLING CONSTRUCTION TYPE: V-B DESCRIPTION OF WORK: ALTER A 2 STOR
010-058452-00 | 010-M025-01400 | 2021-05-06 | EMEPR2116618 |  | 0 | BUILDING PERMIT/PLAN REVIEW: ADDR2105102 ROUGH AND FINISH WIRE ROOM ADDITION. REPLACE EXISTING ELECTRIC SERVICE WITH A NEW 200 AMP SERVICE
010-058454-00 | 010-M025-01200 | 2019-02-12 | EMEPR1902811 |  | 0 | KITCHEN REMODEL
010-058455-00 | 010-M025-00900 | 2020-06-23 | DMGR2005568 |  | 21522 | PLAN APPROVAL: FINAL REVIEWED FOR COMPLIANCE UNDER: 2019 RESIDENTIAL CODE OF OHIO USE/OCCUPANCY GROUP: 1, 2, 3 FAMILY DWELLING CONSTRUCTION TYPE: V-B DESCRIPTION OF WORK: ALTER A 2 STORY FRAMED, 1 FAMILY DWELLING BY REPAIRING DAMAGE. WORK WILL I
010-058455-00 | 010-M025-00900 | 2024-08-30 | MMLSR2435597 |  | 0 | MLS Scope: Replacement of a Single Furnace, A/C and/or Heat Pump License Number: H00425 ¦ Scope Item: air conditioning (including condensers, evaporators, compressors)
010-058456-00 | 010-M025-00800 | 2022-01-18 | PMLSR2203719 |  | 0 | MLS SCOPE: WATER HEATER REPLACEMENT
010-058456-00 | 010-M025-00800 | 2022-01-18 | MMLSR2203716 |  | 0 | MLS SCOPE: REPLACEMENT OF A SINGLE FURNACE LICENSE NUMBER: H00150 ¦ SCOPE ITEM: FURNACES / AIR HANDLERS / RTUS
010-058457-00 | 010-M025-00700 | 2024-09-25 | PMEPI2438889 |  | 6795 | ALTER ONE FAMILY 1 STORY DWELLING BY INSTALLING SUMP PUMP AND PIT ONLY
010-058457-00 | 010-M025-00700 | 2023-12-07 | ALTR2350893 |  | 8292 | PLAN APPROVAL: FINAL REVIEWED FOR COMPLIANCE UNDER: 2019 RESIDENTIAL CODE OF OHIO USE/OCCUPANCY GROUP: 1, 2, 3 FAMILY DWELLING CONSTRUCTION TYPE: V-B DESCRIPTION OF WORK: ALTER A 1 STORY FRAMED, 1 FAMILY DWELLING: SCOPE OF WORK IS TO INSTALL 7 P
010-058457-00 | 010-M025-00700 | 2024-09-25 | EMEPR2438924 |  | 0 | BUILDING PERMIT/PLAN REVIEW: PMEPI2438889 INSTALL DEDICATED GFI FOR SUMP PUMP.
010-058458-00 | 010-M025-00600 | 2019-05-28 | MMLSR1910077 |  | 0 | MLS SCOPE: REPLACEMENT OF A SINGLE A/C UNIT OR HEAT PUMP LICENSE NUMBER: H00020 ¦ SCOPE ITEM: AIR CONDITIONING (INCLUDING CONDENSERS, EVAPORATORS, COMPRESSORS)
010-058458-00 | 010-M025-00600 | 2019-05-10 | RSWDR1902140 |  | 4560 | REMOVE EXISTING 5 WINDOW(S), 0 DOOR(S) AND REPLACE WITH NEW. WORK TO COMPLY WITH RCO 612, RCO 308, AND RCO 113.6.1 WITH A U VALUE OF 0.35 OR BETTER.
010-058461-00 | 010-M025-05700 | 2019-04-19 | EMEPR1907320 |  | 0 | BUILDING PERMIT/PLAN REVIEW: RBLD1809953 ROUGH AND FINISH WIRE FRAME GARAGE
010-058463-00 | 010-M025-05900 | 2019-05-13 | RSWDR1902174 |  | 4117 | Remove existing 6 window(s), 0 door(s) and replace with new. Work to comply with RCO 612, RCO 308, and RCO 113.6.1 with a U Value of 0.35 or Better.
010-058463-00 | 010-M025-05900 | 2021-11-09 | RSWDR2144574 |  | 7364 | REMOVE EXISTING 8 WINDOW(S), 0 DOOR(S) AND REPLACE WITH NEW. WORK TO COMPLY WITH RCO 612, RCO 308, AND RCO 113.6.1 WITH A U VALUE OF 0.35 OR BETTER.
010-058466-00 | 010-M038-09200 | 2021-11-03 | MMLSR2143741 |  | 0 | MLS SCOPE: REPLACEMENT OF A SINGLE FURNACE LICENSE NUMBER: H00150 ¦ SCOPE ITEM: FURNACES / AIR HANDLERS / RTUS
010-058466-00 | 010-M038-09200 | 2022-05-27 | ALTR2221634 |  | 58900 | PLAN APPROVAL: FINAL REVIEWED FOR COMPLIANCE UNDER: 2019 RESIDENTIAL CODE OF OHIO USE/OCCUPANCY GROUP: 1, 2, 3 FAMILY DWELLING CONSTRUCTION TYPE: V-B DESCRIPTION OF WORK: ALTER A 1 STORY FRAMED, 1 FAMILY DWELLING BY INSTALLING 5 STEEL I BEAMS
010-058467-00 | 010-M025-06800 | 2023-03-28 | PMLSR2313172 |  | 0 | MLS Scope: Water Heater Replacement
010-058467-00 | 010-M025-06800 | 2020-09-10 | RSWDR2004499 |  | 1795 | REMOVE EXISTING 1 WINDOW(S), 0 DOOR(S) AND REPLACE WITH NEW. WORK TO COMPLY WITH RCO 612, RCO 308, AND RCO 113.6.1 WITH A U VALUE OF 0.35 OR BETTER.WINDOWS INFO: TEAR OUT ONE SKYLIGHT AND REPLACE LIKE FOR LIKE
010-058471-00 | 010-M025-07400 | 2019-09-19 | PMLSR1918952 |  | 0 | MLS SCOPE: WATER HEATER REPLACEMENT
010-058471-00 | 010-M025-07400 | 2019-09-18 | PMLSR1918864 |  | 0 | MLS SCOPE: WATER HEATER REPLACEMENT
010-058471-00 | 010-M025-07400 | 2024-10-11 | PMEPI2441095 |  | 6190 | ALTER ONE FAMILY 2 STORY DWELLING BY INSTALLING SUMP PUMP AND PIT ONLY
010-058471-00 | 010-M025-07400 | 2024-10-11 | EMEPR2441145 |  | 0 | Building Permit/Plan Review: pmepi2441095 Install dedicated gfi for sump pump.
010-058474-00 | 010-M025-07800 | 2024-05-24 | EMEPR2421449 |  | 0 | BUILDING PERMIT/PLAN REVIEW: PMEPI2421384 INSTALL DEDICATED GFI FOR SUMP PUMP.
010-058474-00 | 010-M025-07800 | 2024-05-24 | PMEPI2421384 |  | 7490 | ALTER ONE FAMILY 2 STORY DWELLING BY INSTALLING SUMP PUMP AND PIT ONLY
010-058475-00 | 010-M025-07900 | 2024-09-16 | PMEPI2437431 |  | 0 | ALTER ONE FAMILY 2 STORY DWELLING BY INSTALLING SUMP PUMP AND PIT ONLY
010-058475-00 | 010-M025-07900 | 2024-09-16 | EMEPR2437562 |  | 0 | BUILDING PERMIT/PLAN REVIEW: PMEPI2437431 INSTALL DEDICATED GFI FOR SUMP PUMP.
010-058476-00 | 010-M025-08000 | 2023-09-27 | EMLSR2341098 |  | 0 | BUILDING PERMIT/PLAN REVIEW: PLEX2339142 MLS SCOPE: ELECTRIC FOR SOLAR PHOTOVOLTAIC (PV) SYSTEM
010-058476-00 | 010-M025-08000 | 2021-12-23 | PMLSR2150097 |  | 0 | MLS SCOPE: WATER HEATER REPLACEMENT
010-058476-00 | 010-M025-08000 | 2023-01-18 | PMEPI2303987 |  | 3123 | PLAN APPROVAL: FINAL REVIEWED FOR COMPLIANCE UNDER: 2019 RESIDENTIAL CODE OF OHIO USE/OCCUPANCY GROUP: 1, 2, 3 FAMILY DWELLING CONSTRUCTION TYPE: V-B DESCRIPTION OF WORK: ALTER A 2 STORY FRAMED, 1 FAMILY DWELLING BY INSTALLING THIRTY EIGHT (38)
010-058476-00 | 010-M025-08000 | 2021-06-15 | ALTR2122532 |  | 5580 | ALTER TWO STORY SFD BY INSTALLING 100LF OF BASEMENT GUTTER AND ONE SUMP PUMP IN BASEMENT
010-058476-00 | 010-M025-08000 | 2021-06-23 | EMEPR2123660 |  | 0 | Building Permit/Plan Review: ALTR2122532 Install electric outlet in basement for sump pump
010-058476-00 | 010-M025-08000 | 2019-04-09 | EMEPR1906555 |  | 0 | BUILDING PERMIT/PLAN REVIEW: ADDR1901002 TRENCH AND INSTALL 100 AMP SUB PANEL IN DETACHED GARAGE AND INSTALL 5 EXTERIOR LIGHTS AND 4 INTERIOR LIGHTS 4 OUTLETS AND GARAGE DOOR OPEN WE OUTLET
010-058476-00 | 010-M025-08000 | 2019-02-08 | ADDR1901002 |  | 24000 | ALTER 1.5 STORY SINGLE FAMILY DWELLING BY BUILDING 22' X 23' DETACHED GARAGE
010-058476-00 | 010-M025-08000 | 2021-06-15 | ALTR2122527 |  | 620 | ALT 2 STY SFD BY REMOVING 30LF OF DRYWALL AS NEEDED FOR THE INSTALLATION OF BASEMENT GUTTER AND SUMP PUMP IN BASEMENT
010-058477-00 | 010-M025-08100 | 2024-10-21 | EMEPR2442231 |  | 0 | BUILDING PERMIT/PLAN REVIEW: PMEPI2441923 INSTALL DEDICATED GFI FOR SUMP PUMP.
010-058477-00 | 010-M025-08100 | 2024-10-18 | PMEPI2441923 |  | 5640 | ALTER ONE FAMILY 2 STORY DWELLING BY INSTLALING SUMP PUMP AND PIT ONLY
010-058480-00 | 010-M025-08800 | 2020-08-07 | RSWDR2003809 |  | 3000 | REMOVE EXISTING SHINGLE ROOF TO DECK AND REPLACE WITH NEW FELT UNDERLAYMENT, ICE BARRIER MEMBRANE AT EAVE, NECESSARY FLASHINGS, AND NEW ASPHALT SHINGLES. WORK TO COMPLY WITH RCO CHAPTER 9 & MANUFACTURE INSTALLATION INSTRUCTIONS.ROOF INFO: GARAGE
010-058481-00 | 010-M025-08900 | 2024-01-26 | PMEPI2404871 |  | 6000 | ALTER ONE FAMILY 2 STORY DWELLING BY INSTALLING SUMP PUMP AND PIT ONLY
010-058481-00 | 010-M025-08900 | 2024-01-26 | EMEPR2404918 |  | 0 | BUILDING PERMIT/PLAN REVIEW: PMEPI2404871 INSTALL DEDICATED GFI FOR SUMP PUMP.
010-058482-00 | 010-M025-09000 | 2024-03-01 | PMEPI2409499 |  | 7430 | ALTER ONE FAMILY 2 STORY DWELLING BY INSTALLING SUMP PUMP AND PIT ONLY
010-058482-00 | 010-M025-09000 | 2024-05-30 | MMLSR2422030 |  | 0 | MLS SCOPE: REPLACEMENT OF A SINGLE FURNACE, A/C AND/OR HEAT PUMP LICENSE NUMBER: H00425 ¦ SCOPE ITEM: AIR CONDITIONING (INCLUDING CONDENSERS, EVAPORATORS, COMPRESSORS)
010-058482-00 | 010-M025-09000 | 2024-03-01 | EMEPR2409553 |  | 0 | BUILDING PERMIT/PLAN REVIEW: PMEPI2409499 INSTALL DEDICATED GFI FOR SUMP PUMP.
010-058482-00 | 010-M025-09000 | 2019-06-11 | RSWDR1902798 |  | 12107 | Remove existing shingle roof to deck and replace with new felt underlayment, ice barrier membrane at eave, necessary flashings, and new asphalt shingles. Work to comply with RCO chapter 9 & Manufacture installation instructions.Roof Info: Re-roof
010-058483-00 | 010-M025-09100 | 2020-02-24 | RSWDR2000680 |  | 8231 | REMOVE EXISTING SHINGLE ROOF TO DECK AND REPLACE WITH NEW FELT UNDERLAYMENT, ICE BARRIER MEMBRANE AT EAVE, NECESSARY FLASHINGS, AND NEW ASPHALT SHINGLES. WORK TO COMPLY WITH RCO CHAPTER 9 & MANUFACTURE INSTALLATION INSTRUCTIONS.ROOF INFO: ROOF
010-058483-00 | 010-M025-09100 | 2024-01-10 | PMEPR2402949 |  | 0 | Building Permit/Plan Review: Addr2346266 Shower bath and laundry with sink
010-058483-00 | 010-M025-09100 | 2023-11-02 | EMEPR2346690 |  | 0 | MOVE METER AROUND CORNER (UNDERGROUND)
010-058483-00 | 010-M025-09100 | 2024-01-11 | EMEPR2403166 |  | 0 | Building Permit/Plan Review: addr2346266 ROOM ADDITION
010-058483-00 | 010-M025-09100 | 2024-01-03 | MMEPR2402270 |  | 0 | Building Permit/Plan Review: ADDR2346266 add (5) heat runs and supply runs, (1) fan, (1) dryer vent and duct work License Number: H00063 ¦ Scope Item: ductwork / dampers License Number: H00063 ¦ Scope Item: exhaust systems (hoods, fans, etc)
010-058487-00 | 010-N011-19200 | 2021-03-31 | MMLSR2111413 |  | 0 | MLS Scope: Replacement of a Single Furnace, A/C and/or Heat Pump License Number: H01006 ¦ Scope Item: air conditioning (including condensers, evaporators, compressors)
010-058487-00 | 010-N011-19200 | 2021-08-01 | RSWDR2129937 |  | 13600 | Remove existing shingle roof to deck and replace with new felt underlayment, ice barrier membrane at eave, necessary flashings, and new asphalt shingles. Work to comply with RCO chapter 9 & Manufacture installation instructions.Roof Info: HAIL DAMAGE TO
010-058490-00 | 010-M025-13200 | 2021-09-09 | EMEPR2135583 |  | 0 | REPLACE EXISITNG 100 AMP SERVICE WITH ALL NEW 200 AMP EQUIPMENT. THE METER AND MAST WILL BE MOVED TO ALLOW A NEW 200 AMP MAIN BREAKER SERVICE PANEL IN THE BASEMENT. THE EXISTING 100 AMP PANEL IN THE GARAGE WILL BECOME A SUB PANEL. ITS FEED WILL BE REPL
010-058490-00 | 010-M025-13200 | 2020-07-29 | RSWDR2003539 |  | 23187 | REMOVE EXISTING SHINGLE ROOF TO DECK AND REPLACE WITH NEW FELT UNDERLAYMENT, ICE BARRIER MEMBRANE AT EAVE, NECESSARY FLASHINGS, AND NEW ASPHALT SHINGLES. WORK TO COMPLY WITH RCO CHAPTER 9 & MANUFACTURE INSTALLATION INSTRUCTIONS.ROOF INFO: REMOVE EXISTING
010-058490-00 | 010-M025-13200 | 2024-02-29 | PMEPI2409285 |  | 5655 | ALTER ONE FAMILY 1.5 STORY DWELLING BY INSTALLING SUMP PUMP AND PIT ONLY
010-058490-00 | 010-M025-13200 | 2024-02-29 | EMEPR2409360 |  | 0 | BUILDING PERMIT/PLAN REVIEW: PMEPI2409285 INSTALL DEDICATED GFI FOR SUMP PUMP.
010-058492-00 | 010-M025-13000 | 2020-01-07 | EMEPR2000359 |  | 0 | REPLACE 100 AMP METER BASE AND RISER AND REPLACE 8 SMOKE DETECTORS
010-058492-00 | 010-M025-13000 | 2020-01-08 | RSWDR2000091 |  | 12658 | REMOVE EXISTING SHINGLE ROOF TO DECK AND REPLACE WITH NEW FELT UNDERLAYMENT, ICE BARRIER MEMBRANE AT EAVE, NECESSARY FLASHINGS, AND NEW ASPHALT SHINGLES. WORK TO COMPLY WITH RCO CHAPTER 9 & MANUFACTURE INSTALLATION INSTRUCTIONS.
010-058492-00 | 010-M025-13000 | 2022-06-17 | MMLSR2224572 |  | 0 | MLS SCOPE: REPLACEMENT OF A SINGLE FURNACE, A/C AND/OR HEAT PUMP LICENSE NUMBER: H00150 ¦ SCOPE ITEM: FURNACES / AIR HANDLERS / RTUS
010-058493-00 | 010-M025-12900 | 2020-07-07 | RSWDR2003066 |  | 8625 | ALTER EXISTING DWELLING BUILDING GARAGE TO REMOVE EXISTING EPDM ROOF TO DECK AND REPLACE WITH NEW FELT UNDERLAYMENT, ICE BARRIER MEMBRANE AT EAVE, NECESSARY FLASHINGS, AND NEW EPDM. WORK TO COMPLY WITH RCO 905.2 & MANUFACTURE INSTALLATION INSTRUCTIONS.
010-058493-00 | 010-M025-12900 | 2020-08-05 | PMLSR2015860 |  | 0 | MLS SCOPE: WATER HEATER REPLACEMENT
010-058493-00 | 010-M025-12900 | 2019-05-29 | RSWDR1902510 |  | 10800 | Remove existing 7 window(s), 2 door(s) and replace with new. Work to comply with RCO 612, RCO 308, and RCO 113.6.1 with a U Value of 0.35 or Better.
010-058495-00 | 010-M025-12700 | 2023-12-20 | MMLSR2352349 |  | 0 | MLS Scope: Replacement of a Single Furnace, A/C and/or Heat Pump License Number: H00425 ¦ Scope Item: air conditioning (including condensers, evaporators, compressors)
010-058497-00 | 010-R036-06000 | 2024-11-21 | MMLSR2446234 |  | 0 | MLS SCOPE: REPLACEMENT OF A SINGLE FURNACE LICENSE NUMBER: H00411 ¦ SCOPE ITEM: FURNACES / AIR HANDLERS / RTUS
010-058500-00 | 010-M025-12300 | 2019-01-03 | PMLSR1900112 |  | 0 | MLS SCOPE: WATER HEATER REPLACEMENT
010-058501-00 | 010-M025-12200 | 2020-06-28 | RSWDR2002818 |  | 6000 | INSTALL NEW ASPHALT SHINGLE ROOF OVER EXISTING ROOF. TWO ASPHALT SHINGLE ROOFS MAXIMUM PERMITTED PER RCO 907.3. WORK TO COMPLY WITH RCO CHAPTER 9.
010-058502-00 | 010-M025-12100 | 2024-08-05 | MMEPR2431461 |  | 0 | BUILDING PERMIT/PLAN REVIEW: ALTR2416805 MOVE SUPPLY DUCT WORK IN BATHROOM, ADD SUPPLY DUCTWORK TO SUNROOF. REPLACE BATH FAN. LICENSE NUMBER: H01234 ¦ SCOPE ITEM: DUCTWORK / DAMPERS LICENSE NUMBER: H01234 ¦ SCOPE ITEM: DUCTWORK / DAMPERS LICENSE NUMBER:
010-058502-00 | 010-M025-12100 | 2024-08-06 | EMEPR2431516 |  | 0 | BUILDING PERMIT/PLAN REVIEW: ALTR2416805 BATHROOM AND PORCH ELECTRIC
010-058502-00 | 010-M025-12100 | 2024-07-26 | PMEPR2430042 |  | 0 | BUILDING PERMIT/PLAN REVIEW: ALTR2416805 ROUGH AND FINISH FOR 1 TOILET, 1 LAVATORY, 1 SHOWER, AND 1 TUB
010-058502-00 | 010-M025-12100 | 2024-06-07 | EMEPR2423523 |  | 0 | BUILDING PERMIT/PLAN REVIEW: ALTR2416805 ELECTRICAL WORK FOR SCREENED IN PATIO & 200A OVERHEAD SERVICE CHANGE.
010-058505-00 | 010-M025-11800 | 2021-09-27 | PMLSR2138112 |  | 0 | MLS Scope: Water Heater Replacement
010-058506-00 | 010-M025-11700 | 2021-09-17 | EMEPR2137017 |  | 0 | BUILDING PERMIT/PLAN REVIEW: PLEX1913817 ELECTRIC PER PLANS
010-058506-00 | 010-M025-11700 | 2021-09-17 | EMEPR2137017 |  | 0 | BUILDING PERMIT/PLAN REVIEW: PLEX1913817 ELECTRIC PER PLANS
010-058506-00 | 010-M025-11700 | 2023-01-10 | EMLSR2302961 |  | 0 | Building Permit/Plan Review: PLEX1913817 Electric for Solar Photovoltaic (PV) System Completion of the work described on this permit, including all required inspections and approvals, will comply building order #SRTN2201534
010-058507-00 | 010-M025-11600 | 2024-07-15 | PMLSR2428930 |  | 0 | MLS Scope: Water Heater Replacement
010-058511-00 | 010-M025-11100 | 2019-11-18 | RSWDR1905892 |  | 1200 | REMOVE EXISTING 0 WINDOW(S), 1 DOOR(S) AND REPLACE WITH NEW. WORK TO COMPLY WITH RCO 612, RCO 308, AND RCO 113.6.1 WITH A U VALUE OF 0.35 OR BETTER. DOORS INFO: PATIO DOOR .
010-058511-00 | 010-M025-11100 | 2019-10-16 |  |  |  | REPAIRS/REHAB
010-058512-00 | 010-M025-11000 | 2020-08-28 | MMLSR2017728 |  | 0 | MLS SCOPE: REPLACEMENT OF A SINGLE A/C UNIT OR HEAT PUMP LICENSE NUMBER: H00425 ¦ SCOPE ITEM: AIR CONDITIONING (INCLUDING CONDENSERS, EVAPORATORS, COMPRESSORS)
010-058512-00 | 010-M025-11000 | 2021-12-17 | MMLSR2149402 |  | 0 | MLS SCOPE: REPLACEMENT OF A SINGLE FURNACE LICENSE NUMBER: H00425 ¦ SCOPE ITEM: FURNACES / AIR HANDLERS / RTUS
010-058512-00 | 010-M025-11000 | 2019-10-16 |  |  |  | REHAB/REPAIR
010-058514-00 | 010-M025-10800 | 2024-03-01 | EMEPR2409566 |  | 0 | BUILDING PERMIT/PLAN REVIEW: PMEPI2409506 INSTALL DEDICATED GFI FOR SUMP PUMP.
010-058514-00 | 010-M025-10800 | 2024-03-01 | PMEPI2409506 |  | 6525 | ALTER ONE FAMILY 2 STORY DWELLING BY INSTALLING SUMP PUMP AND PIT ONLY
010-058515-00 | 010-M025-10700 | 2022-05-09 | EMEPC2218700 |  | 0 | INSTALL SMAL CELL ITEGRATED METAL POLE WITH 120/240 3W UNDERGROUND SERVICE WITH 100A METER, 12 SPAE 100A MAIN PANEL AND GROUNDING
010-058518-00 | 010-M025-10400 | 2024-10-21 | EMEPR2442232 |  | 0 | Building Permit/Plan Review: pmepi2441929 Install dedicated gfi for sump pump.
010-058518-00 | 010-M025-10400 | 2024-10-18 | PMEPI2441929 |  | 5583 | ALTER ONE FAMILY 2 STORY DWELLING BY INSTLALING SUMP PUMP AND PIT ONLY
010-058518-00 | 010-M025-10400 | 2024-08-07 | RSWDR2431884 |  | 9547 | REMOVE EXISTING SHINGLE ROOF TO DECK AND REPLACE WITH NEW FELT UNDERLAYMENT, ICE BARRIER MEMBRANE AT EAVE, NECESSARY FLASHINGS, AND NEW ASPHALT SHINGLES. WORK TO COMPLY WITH RCO CHAPTER 9 & MANUFACTURE INSTALLATION INSTRUCTIONS.ROOF INFO: COMPLETE SHINGL
010-058519-00 | 010-M025-10300 | 2024-10-30 | PMEPI2443392 |  | 5940 | ALTER ONE FAMILY 2 STORY DWELLING BY INSTALLING SUMP PUMP AND PIT ONLY
010-058519-00 | 010-M025-10300 | 2024-11-21 | EMEPR2446258 |  | 0 | Building Permit/Plan Review: pmepi2443392 Install dedicated gfi for sump pump
010-058520-00 | 010-M025-10200 | 2019-01-03 | PMLSR1900113 |  | 0 | MLS Scope: Water Heater Replacement
010-058521-00 | 010-M025-10100 | 2023-04-26 | RSWDR2317195 |  | 376 | Remove existing 0 window(s), 1 door(s) and replace with new. Work to comply with RCO 612, RCO 308, and RCO 113.6.1 with a U Value of 0.35 or Better. Doors Info: REAR DOOR
010-058522-00 | 010-M025-10000 | 2019-10-16 | RSWDR1905332 |  | 9455 | REMOVE EXISTING 1 WINDOW(S), 0 DOOR(S) AND REPLACE WITH NEW. WORK TO COMPLY WITH RCO 612, RCO 308, AND RCO 113.6.1 WITH A U VALUE OF 0.35 OR BETTER.
010-058525-00 | 010-M025-09700 | 2021-12-07 | ADDR2148101 |  | 100000 | PLAN APPROVAL: FINAL REVIEWED FOR COMPLIANCE UNDER: 2019 RESIDENTIAL CODE OF OHIO DESCRIPTION OF WORK: ALTER A 2 STORY FRAME, 1 FAMILY DWELLING BY ADDING A 20’-6” X 21’-8” 1-STORY ADDITION CONSISTING OF NEW BEDROOM, 1.5 BATHROOMS, WALK-IN CLOSET AN
010-058525-00 | 010-M025-09700 | 2022-07-28 | DECKR2230536 |  | 15295 | PLAN APPROVAL: FINAL REVIEWED FOR COMPLIANCE UNDER: 2019 RESIDENTIAL CODE OF OHIO USE/OCCUPANCY GROUP: 1, 2, 3 FAMILY DWELLING CONSTRUCTION TYPE: V-B DESCRIPTION OF WORK: ALTER A 1 STORY FRAMED, 1 FAMILY DWELLING BY BUILDING A 14’X 20’ L-SHAPED
010-058525-00 | 010-M025-09700 | 2022-03-09 | PMEPR2210149 |  | 0 | BUILDING PERMIT/PLAN REVIEW: ADDR2148101 ROOM ADDITION: ADDING MASTER BATH AND ADDING HALF BATH ALSO, WATER LINES ARE COPPER DRAIN LINES ARE PVC 2 WATER CLOSETS, 3 LAVS, 1 SHOWER
010-058525-00 | 010-M025-09700 | 2022-03-21 | MMEPR2211880 |  | 0 | BUILDING PERMIT/PLAN REVIEW: ADDR2148101 INSTALLING A FURNACE, A/C AND ALL NECESSARY DUCTWORK FOR A CENTRAL HEATING AND COOLING SYSTEM FOR A MASTER SUITE ADDITION. ALSO VENTING 2 BATH FANS. LICENSE NUMBER: H00946 ¦ SCOPE ITEM: DUCTWORK / DAMPERS
010-058525-00 | 010-M025-09700 | 2022-03-03 | EMEPR2209466 |  | 0 | BUILDING PERMIT/PLAN REVIEW: ADDR2148101 RELOCATING THE SERVICE TO THE NEW ADDITION. WIRING ADDITION TO CODE AND BUILDERS SPECS.
010-058525-00 | 010-M025-09700 | 2022-10-17 | MMEPR2241594 |  | 0 | BUILDING PERMIT/PLAN REVIEW: ADDR2148101 RAN 1/2'' GAS LINE TO FURNACE, APPROX 12' LICENSE NUMBER: P00343 ¦ SCOPE ITEM: FUEL GAS OR LP GAS
010-058526-00 | 010-N011-19300 | 2024-04-15 | EMEPR2415478 |  | 0 | REPLACE EXISTING 100 AMP PANEL WITH NEW 100 AMP PANEL INCLUDING ALL NEEDED GROUNDING
010-058526-00 | 010-N011-19300 | 2024-07-03 | PMEPR2427614 |  | 0 | REPLACING DEFECTIVE OR CORRODED MATERIAL WITH SCHEDULE 40 PVC. WE WILL BE REMOVING EXISTING BRANCHLINE FOR EXISTING BATHTUB AND LAVATORY DRAINLINE. WE WILL BE TYING ONTO EXISTING VENTS AND SANITARY STACK. ALL NEW MATERIALS WILL CONFORM WITH OHIO PLUMBING
010-058529-00 | 010-N011-19500 | 2019-01-24 | ALTR1900560 |  | 15000 | ALTER 2 STORY SFD BY REPLACING KITCHEN CABINETS LIKE FOR LIKE, REPLACING BATHROOM FIXTURES ON 2ND FLOOR BATHROOM, AND REPLACE ALL THE WINDOWS. PLUMBING & ELECTRICAL PERMITS TO BE PULLED SEPARATELY. INSPECTIONS REQUIRED.
010-058529-00 | 010-N011-19500 | 2019-02-14 | EMEPR1902970 |  | 0 | INSTALLING GFI OUTLETS KITCHEN AND BATH ROOM GFI N LIGHT
010-058529-00 | 010-N011-19500 | 2019-11-13 | ALTR1912066 |  | 3800 | PLAN APPROVAL: FINAL REVIEWED FOR COMPLIANCE UNDER: 2019 RESIDENTIAL CODE OF OHIO USE/OCCUPANCY GROUP: 1, 2, 3 FAMILY DWELLING CONSTRUCTION TYPE: V-B DESCRIPTION OF WORK: ALTER A 2 STORY FRAMED, 1 FAMILY DWELLING BY RE-BUILDING A 6’X12’ PORCH RO
010-058529-00 | 010-N011-19500 | 2019-01-28 | PMEPR1901788 |  | 0 | BUILDING PERMIT/PLAN REVIEW: ALTR1900560 PLUMBING PER PLANS
010-058529-00 | 010-N011-19500 | 2019-01-29 |  |  |  | SIDING REPLACEMENT REHAB
010-058533-00 | 010-M025-13500 | 2020-12-22 | ALTR2012008 |  | 29000 | PLAN APPROVAL: FINAL REVIEWED FOR COMPLIANCE UNDER: 2019 RESIDENTIAL CODE OF OHIO USE/OCCUPANCY GROUP: 1, 2, 3 FAMILY DWELLING CONSTRUCTION TYPE: V-B DESCRIPTION OF WORK: ALTER A 2 STORY FRAMED, 1 FAMILY DWELLING: PROJECT SCOPE IS A KITCHEN REM
010-058533-00 | 010-M025-13500 | 2021-02-18 | PMEPR2105817 |  | 0 | BUILDING PERMIT/PLAN REVIEW: ALTR2012008 INSTALL PLUMBING PER APPROVED BUILDING DOCUMENTS.
010-058533-00 | 010-M025-13500 | 2021-02-10 | EMEPR2104831 |  | 0 | BUILDING PERMIT/PLAN REVIEW: ALTR2012008 KITCHEN REMODEL
010-058533-00 | 010-M025-13500 | 2021-02-16 | MMEPR2105529 |  | 0 | BUILDING PERMIT/PLAN REVIEW: ALTR2012008 VENT KITCHEN EXHAUST TO THE OUTSIDE. RERUN RETURN AIR TO 2ND FLOOR. MODIFY TWO SUPPLY AIR TO TOE KICKS ON FIRST FLOOR. LICENSE NUMBER: H00020 ¦ SCOPE ITEM: DUCTWORK / DAMPERS
010-058533-00 | 010-M025-13500 | 2021-03-11 | MMEPR2108539 |  | 0 | BUILDING PERMIT/PLAN REVIEW: ALTR2012008 INSTALL GAS PIPING PER APPROVED BUILDING DOCUMENTS LICENSE NUMBER: P00270 ¦ SCOPE ITEM: FUEL GAS OR LP GAS
010-058533-00 | 010-M025-13500 | 2020-10-02 | EMEPR2020689 |  | 0 | REPLACE THE EXISTING 100 AMP PANEL WITH A NEW ONE. UPDATE GROUNDING
010-058533-00 | 010-M025-13500 | 2022-11-28 | ADDR2247289 |  | 26900 | PLAN APPROVAL: FINAL REVIEWED FOR COMPLIANCE UNDER: 2019 RESIDENTIAL CODE OF OHIO USE/OCCUPANCY GROUP: 1, 2, 3 FAMILY DWELLING CONSTRUCTION TYPE: V-B DESCRIPTION OF WORK: ALTER A 1 FAMILY DWELLING BY BUILDING A 21’X 9’ COVERED PORCH OVER EXISTIN
010-058533-00 | 010-M025-13500 | 2023-03-08 | EMEPR2310663 |  | 0 | BUILDING PERMIT/PLAN REVIEW: ADDR2247289 WIRE PORCH ACCORDING TO PLANS
010-058535-00 | 010-M025-13600 | 2022-02-11 | MMLSR2206964 |  | 0 | MLS SCOPE: REPLACEMENT OF A SINGLE FURNACE, A/C AND/OR HEAT PUMP LICENSE NUMBER: H00124 ¦ SCOPE ITEM: AIR CONDITIONING (INCLUDING CONDENSERS, EVAPORATORS, COMPRESSORS)
010-058536-00 | 010-M025-13900 | 2024-04-12 | EMEPR2415221 |  | 0 | BUILDING PERMIT/PLAN REVIEW: PMEPI2415115 INSTALL DEDICATED GFI FOR SUMP PUMP.
010-058536-00 | 010-M025-13900 | 2024-04-12 | PMEPI2415115 |  | 7995 | ALTER ONE FAMILY 2 STORY DWELLING BY INSTALLING SUMP PUMP AND PIT ONLY
010-058537-00 | 010-M025-14000 | 2021-11-01 | MMLSR2143285 |  | 0 | MLS SCOPE: REPLACEMENT OF A SINGLE FURNACE LICENSE NUMBER: H00150 ¦ SCOPE ITEM: FURNACES / AIR HANDLERS / RTUS
010-058538-00 | 010-M025-14100 | 2024-03-22 | RSWDR2412452 |  | 14588 | REMOVE EXISTING SHINGLE ROOF TO DECK AND REPLACE WITH NEW FELT UNDERLAYMENT, ICE BARRIER MEMBRANE AT EAVE, NECESSARY FLASHINGS, AND NEW ASPHALT SHINGLES. WORK TO COMPLY WITH RCO CHAPTER 9 & MANUFACTURE INSTALLATION INSTRUCTIONS.ROOF INFO: REMOVE AND REPL
010-058539-00 | 010-M025-14300 | 2022-07-11 | FNCER2227875 |  | 1000 | PLAN APPROVAL: FINAL REVIEWED FOR COMPLIANCE UNDER: 2019 RESIDENTIAL CODE OF OHIO USE/OCCUPANCY GROUP: 1, 2, 3 FAMILY DWELLING CONSTRUCTION TYPE: V-B DESCRIPTION OF WORK: ALTER A 2 STORY FRAMED, 1 FAMILY DWELLING BY BUILDING A 50’ LONG X 7’ MAXI
010-058540-00 | 010-M025-14500 | 2021-02-26 | ALTR2107049 |  | 17310 | PLAN APPROVAL: FINAL REVIEWED FOR COMPLIANCE UNDER: 2019 RESIDENTIAL CODE OF OHIO USE/OCCUPANCY GROUP: 1, 2, 3 FAMILY DWELLING CONSTRUCTION TYPE: V-B DESCRIPTION OF WORK: ALTER A 2 STORY FRAMED, 1 FAMILY DWELLING BY INSTALLING 19 STEEL I BEAMS O
010-058540-00 | 010-M025-14500 | 2021-03-09 | ALTR2108312 |  | 16811 | PLAN APPROVAL: FINAL REVIEWED FOR COMPLIANCE UNDER: 2019 RESIDENTIAL CODE OF OHIO USE/OCCUPANCY GROUP: 1, 2, 3 FAMILY DWELLING CONSTRUCTION TYPE: V-B DESCRIPTION OF WORK: ALTER A 2 STORY FRAMED, 1 FAMILY DWELLING BY RENOVATING PORCH ON THE FRO
010-058540-00 | 010-M025-14500 | 2021-03-01 | EMEPR2107170 |  | 0 | ADD SINGLE OUTLET FOR SUMP PUMP
010-058540-00 | 010-M025-14500 | 2024-06-07 | PMLSR2423455 |  | 0 | MLS Scope: Water Heater Replacement
010-058541-00 | 010-M025-14600 | 2022-06-20 | MMLSR2224981 |  | 0 | MLS SCOPE: REPLACEMENT OF A SINGLE FURNACE, A/C AND/OR HEAT PUMP LICENSE NUMBER: H00150 ¦ SCOPE ITEM: FURNACES / AIR HANDLERS / RTUS
010-058542-00 | 010-M025-14700 | 2022-10-25 | MMEPR2243014 |  | 0 | BUILDING PERMIT/PLAN REVIEW: ADDR2206384 ADDING DUCT TO 1ST FLOOR SYSTEM TO ACCOMMODATE ADDITION SUPPLY AND RETURN. ADDING NEW HVAC SYSTEM TO 2ND FLOOR. VENTING BATH FANS AND RANGE HOOD LICENSE NUMBER: H00620 ¦ SCOPE ITEM: DUCTWORK / DAMPERS
010-058542-00 | 010-M025-14700 | 2022-02-08 | ADDR2206384 |  | 300000 | ADDITION AND RENOVATION TO EXISTING HOME
010-058542-00 | 010-M025-14700 | 2023-01-11 | MMEPR2303108 |  | 0 | BUILDING PERMIT/PLAN REVIEW: ADDR2206384 RAN NEW GAS LINES TO FURNACE AND WATER HEATER AND STOVE LICENSE NUMBER: P00730 ¦ SCOPE ITEM: FUEL GAS OR LP GAS
010-058542-00 | 010-M025-14700 | 2022-12-01 | EMEPR2247898 |  | 0 | BUILDING PERMIT/PLAN REVIEW: ADDR2206384 ELECTRICAL SERVICES PER NEC CODE FOR REMODEL
010-058542-00 | 010-M025-14700 | 2022-10-28 | PMEPR2243420 |  | 0 | BUILDING PERMIT/PLAN REVIEW: ADDR2206384 INSTALLATION OF 3.5 BATHROOMS AND KITCHEN REMODEL
010-058543-00 | 010-M025-14800 | 2024-03-11 | RSWDR2410832 |  | 9571 | Remove existing 6 window(s), 1 door(s) and replace with new. Work to comply with RCO 612, RCO 308, and RCO 113.6.1 with a U Value of 0.35 or Better.
010-058544-00 | 010-M025-14900 | 2019-05-20 | EMEPR1909502 |  | 0 | BUILDING PERMIT/PLAN REVIEW: ALTR1903782 ROUGH AND FINISH WIRE FRAME GARAGE
010-058544-00 | 010-M025-14900 | 2022-11-18 | PMLSR2246410 |  | 0 | MLS Scope: Water Heater Replacement
010-058544-00 | 010-M025-14900 | 2019-04-23 | ALTR1903782 |  | 26945 | ALTER 2 STY SFD BY BUILDING 20X22 DETACHED GARGAE PER PLANS. SEPARATE ELEC REQUIRED INSEPCTIONS REQUIRED
010-058545-00 | 010-M025-15000 | 2019-04-18 | MMEPR1907168 |  | 0 | BUILDING PERMIT/PLAN REVIEW: RBLD1809725 MOVE (1) SUPPLY AIR; VENT (1) BATH FAN CA192319 356 TORRENCE LICENSE NUMBER: H00140 ¦ SCOPE ITEM: DUCTWORK / DAMPERS
010-058545-00 | 010-M025-15000 | 2019-02-25 | EMEPR1903557 |  | 0 | BUILDING PERMIT/PLAN REVIEW: RBLD1809725 ELECTRIC FOR BATH REMODEL, GFI RECEPT, LIGHT FIXS, FAN, STEAMER
010-058545-00 | 010-M025-15000 | 2019-06-03 | PMLSR1910530 |  | 0 | MLS SCOPE: WATER HEATER REPLACEMENT
010-058545-00 | 010-M025-15000 | 2019-03-05 | PMEPR1904050 |  | 0 | BUILDING PERMIT/PLAN REVIEW: RBLD1809725 REMODEL BATHROOM
010-058545-00 | 010-M025-15000 | 2021-10-22 | PMEPR2141954 |  | 0 | MOVING KITCHEN SINK DRAINS AND WATER LINES USING PVC AND COPPER. REINSTALLING KITCHEN SINK, DISHWASHER AND DISPOSAL
010-058545-00 | 010-M025-15000 | 2021-10-22 | MMEPR2141955 |  | 0 | RUN NEW GAS LINE FOR COOKTOP FOR KITCHEN REMODEL. LICENSE NUMBER: P00356 ¦ SCOPE ITEM: FUEL GAS OR LP GAS
010-058545-00 | 010-M025-15000 | 2021-10-25 | EMEPR2142205 |  | 0 | RELOCATE WIRING FOR KITCHEN CIRCUITS (4) ADD 3 NEW CAN LIGHTS
010-058545-00 | 010-M025-15000 | 2024-03-01 | PMEPI2409501 |  | 7023 | ALTER ONE FAMILY 2 STORY DWELLING BY INSTALLING SUMP PUMP AND PIT ONLY
010-058545-00 | 010-M025-15000 | 2024-04-17 | EMEPR2415825 |  | 0 | INSTALL GENERAC 14KW GENERATOR WITH 100 AMP TRANSFER SWITCH. LOAD CALCULATIONS DUE AT TIME OF INSPECTION
010-058545-00 | 010-M025-15000 | 2024-03-01 | EMEPR2409561 |  | 0 | BUILDING PERMIT/PLAN REVIEW: PMEPI2409501 INSTALL DEDICATED GFI FOR SUMP PUMP.
010-058545-00 | 010-M025-15000 | 2024-04-17 | MMEPR2415828 |  | 0 | INSTALL GENERAC 14KW GENERATOR AND 100 AMP TRANSFER SWITCH LICENSE NUMBER: H00943 ¦ SCOPE ITEM: FUEL GAS OR LP GAS
010-058546-00 | 010-M025-15200 | 2019-05-08 | RSWDR1902072 |  | 7861 | Remove existing shingle roof to deck and replace with new felt underlayment, ice barrier membrane at eave, necessary flashings, and new asphalt shingles. Work to comply with RCO chapter 9 & Manufacture installation instructions.Roof Info: SHINGLE TEAR OF
010-058547-00 | 010-M025-15500 | 2019-01-01 |  | REVI
010-058547-00 | 010-M025-15500 | 2021-12-07 | MMEPR2148120 |  | 0 | INSTALL GAS PIPING FOR GENERATOR LICENSE NUMBER: P00270 ¦ SCOPE ITEM: FUEL GAS OR LP GAS
010-058547-00 | 010-M025-15500 | 2021-01-25 | EMEPR2102589 |  | 0 | INSTALL 24KW GENERATOR Load calculations due at time of inspection
010-058547-00 | 010-M025-15500 | 2022-11-03 | MMLSR2244273 |  | 0 | MLS Scope: Replacement of a Single Furnace, A/C and/or Heat Pump License Number: H00425 ¦ Scope Item: air conditioning (including condensers, evaporators, compressors)
010-058548-00 | 010-M025-15900 | 2022-11-04 | MMLSR2244487 |  | 0 | MLS Scope: Replacement of a Single Furnace License Number: H00150 ¦ Scope Item: furnaces / air handlers / RTUs
010-058548-00 | 010-M025-15900 | 2024-09-17 | EMEPR2437767 |  | 0 | BUILDING PERMIT/PLAN REVIEW: PMEPI2437679 INSTALL DEDICATED GFI FOR SUMP PUMP.
010-058548-00 | 010-M025-15900 | 2024-09-17 | PMEPI2437679 |  | 8540 | ALTER ONE FAMILY 2 STORY DWELLING BY INSTALLING SUMP PUMP AND PIT ONLY
010-058549-00 | 010-M025-16000 | 2024-03-14 | RSWDR2411386 |  | 14000 | REMOVE EXISTING EXTERIOR WALL COVERING SYSTEM AND REPLACE WITH NEW EXTERIOR SIDING OVER AN APPROVED WATER-RESISTIVE BARRIER. WORK TO COMPLY WITH RCO 703.SIDING INFO: WHOLE HOUSE
010-058549-00 | 010-M025-16000 | 2024-10-09 | RSWDR2440835 |  | 11060 | REMOVE EXISTING SHINGLE ROOF TO DECK AND REPLACE WITH NEW FELT UNDERLAYMENT, ICE BARRIER MEMBRANE AT EAVE, NECESSARY FLASHINGS, AND NEW ASPHALT SHINGLES. WORK TO COMPLY WITH RCO CHAPTER 9 & MANUFACTURE INSTALLATION INSTRUCTIONS.
010-058549-00 | 010-M025-16000 | 2023-10-17 | RSWDR2344198 |  | 10140 | REMOVE EXISTING 14 WINDOW(S), 2 DOOR(S) AND REPLACE WITH NEW. WORK TO COMPLY WITH RCO 612, RCO 308, AND RCO 113.6.1 WITH A U VALUE OF 0.35 OR BETTER.
010-058549-00 | 010-M025-16000 | 2024-01-24 | RSWDR2404596 |  | 2693 | REMOVE EXISTING 2 WINDOW(S), 1 DOOR(S) AND REPLACE WITH NEW. WORK TO COMPLY WITH RCO 612, RCO 308, AND RCO 113.6.1 WITH A U VALUE OF 0.35 OR BETTER.
010-058549-00 | 010-M025-16000 | 2020-11-16 | MMLSR2023930 |  | 0 | MLS SCOPE: REPLACEMENT OF A SINGLE FURNACE, A/C AND/OR HEAT PUMP LICENSE NUMBER: H00855 ¦ SCOPE ITEM: AIR CONDITIONING (INCLUDING CONDENSERS, EVAPORATORS, COMPRESSORS) LICENSE NUMBER: H00855 ¦ SCOPE ITEM: FURNACES / AIR HANDLERS / RTUS
010-058550-00 | 010-M025-16100 | 2022-04-22 | MMLSR2216611 |  | 0 | MLS SCOPE: REPLACEMENT OF A SINGLE FURNACE, A/C AND/OR HEAT PUMP LICENSE NUMBER: H00020 ¦ SCOPE ITEM: AIR CONDITIONING (INCLUDING CONDENSERS, EVAPORATORS, COMPRESSORS)
010-058551-00 | 010-M025-16200 | 2022-12-21 | MMLSR2250450 |  | 0 | MLS Scope: Replacement of a Single Furnace, A/C and/or Heat Pump License Number: H00150 ¦ Scope Item: furnaces / air handlers / RTUs
010-058551-00 | 010-M025-16200 | 2022-06-13 | PMLSR2223813 |  | 0 | MLS SCOPE: WATER HEATER REPLACEMENT
010-058551-00 | 010-M025-16200 | 2024-10-17 | PMEPR2441845 |  | 0 | Replace 40’ of drain line and floor drain repipe - Replace defective cast iron in basement. 20' exposed, 20' under slab - All for kitchen sink
010-058552-00 | 010-M025-16300 | 2024-01-08 | MMLSR2402666 |  | 0 | MLS SCOPE: REPLACEMENT OF A SINGLE FURNACE LICENSE NUMBER: H00020 ¦ SCOPE ITEM: FURNACES / AIR HANDLERS / RTUS
010-058552-00 | 010-M025-16300 | 2024-09-17 | PMEPI2437690 |  | 5500 | ALTER ONE FAMILY 2 STORY DWELLING BY INSTALLING SUMP PUMP AND PIT ONLY
010-058552-00 | 010-M025-16300 | 2024-09-17 | EMEPR2437780 |  | 0 | BUILDING PERMIT/PLAN REVIEW: PMEPI2437690 INSTALL DEDICATED GFI FOR SUMP PUMP.
010-058552-00 | 010-M025-16300 | 2024-05-15 | RSWDR2419770 |  | 10569 | REMOVE EXISTING SHINGLE ROOF TO DECK AND REPLACE WITH NEW FELT UNDERLAYMENT, ICE BARRIER MEMBRANE AT EAVE, NECESSARY FLASHINGS, AND NEW ASPHALT SHINGLES. WORK TO COMPLY WITH RCO CHAPTER 9 & MANUFACTURE INSTALLATION INSTRUCTIONS.
010-058552-00 | 010-M025-16300 | 2019-10-03 | RSWDR1905034 |  | 14000 | REMOVE EXISTING 15 WINDOW(S), 0 DOOR(S) AND REPLACE WITH NEW. WORK TO COMPLY WITH RCO 612, RCO 308, AND RCO 113.6.1 WITH A U VALUE OF 0.35 OR BETTER.
010-058553-00 | 010-M025-16500 | 2023-03-22 | MMLSR2312466 |  | 0 | MLS SCOPE: REPLACEMENT OF A SINGLE FURNACE LICENSE NUMBER: H00150 ¦ SCOPE ITEM: FURNACES / AIR HANDLERS / RTUS
010-058553-00 | 010-M025-16500 | 2021-07-08 | PMEPR2126148 |  | 0 | install acrylic tub liner and wall surround over existing tub and wall, replace existing valve fixture (connect to existing drain and existing supply lines)
010-058553-00 | 010-M025-16500 | 2021-09-14 | MMLSR2136360 |  | 0 | MLS Scope: Replacement of a Single A/C Unit or Heat Pump License Number: H00150 ¦ Scope Item: air conditioning (including condensers, evaporators, compressors)
010-058553-00 | 010-M025-16500 | 2024-10-03 | PMEPI2440024 |  | 7780 | ALTER ONE FAMILY 2 STORY DWELLING BY INSTALLING SUMP PUMP AND PIT ONLY
010-058553-00 | 010-M025-16500 | 2024-10-03 | EMEPR2440049 |  | 0 | Building Permit/Plan Review: pmepi2440024 Install dedicated gfi for sump pump.
010-058553-00 | 010-M025-16500 | 2023-10-30 | RSWDR2346111 |  | 5980 | REMOVE EXISTING SHINGLE ROOF TO DECK AND REPLACE WITH NEW FELT UNDERLAYMENT, ICE BARRIER MEMBRANE AT EAVE, NECESSARY FLASHINGS, AND NEW ASPHALT SHINGLES. WORK TO COMPLY WITH RCO CHAPTER 9 & MANUFACTURE INSTALLATION INSTRUCTIONS.ROOF INFO: REMOVE AND REPL
010-058554-00 | 010-M025-16600 | 2019-07-16 | MMLSR1913763 |  | 0 | MLS SCOPE: REPLACEMENT OF A SINGLE FURNACE, A/C AND/OR HEAT PUMP LICENSE NUMBER: H00140 ¦ SCOPE ITEM: FURNACES / AIR HANDLERS / RTUS
010-058554-00 | 010-M025-16600 | 2020-10-02 | PMEPR2020440 |  | 0 | DRY BASEMENT. INSTALL 4” BACKWATER VALVE WITH HIGH WATER ALARM. TIE ON TO EXISTING 4” CAST IRON PIPING AND INSTALL NEW SCHEDULE 40 PVC PIPE AND FITTINGS. INSTALL NEW SUMP PIT AND SUMP PUMP WITH 1 ½” CHECK VALVE AND SCHEDULE 40 PVC PIPE AND FITTINGS.
010-058554-00 | 010-M025-16600 | 2023-06-08 | PMLSR2323764 |  | 0 | MLS Scope: Water Heater Replacement
010-058555-00 | 010-M025-16700 | 2022-03-29 | MMEPR2213121 |  | 0 | RUNNING UP TO 40 FEET OF 1IN HARD PIPE FOR FURNACE AND WATER HEATER LICENSE NUMBER: P00078 ¦ SCOPE ITEM: FUEL GAS OR LP GAS
010-058555-00 | 010-M025-16700 | 2022-03-31 | PMLSR2213468 |  | 0 | MLS SCOPE: WATER HEATER REPLACEMENT
010-058555-00 | 010-M025-16700 | 2024-03-13 | RSWDR2411267 |  | 17500 | REMOVE EXISTING SHINGLE ROOF TO DECK AND REPLACE WITH NEW FELT UNDERLAYMENT, ICE BARRIER MEMBRANE AT EAVE, NECESSARY FLASHINGS, AND NEW ASPHALT SHINGLES. WORK TO COMPLY WITH RCO CHAPTER 9 & MANUFACTURE INSTALLATION INSTRUCTIONS.
010-058556-00 | 010-M025-16800 | 2020-09-29 | PMEPR2020118 |  | 0 | 2 BATHROOMS- FIRST BATH (PVC) REPLACED TUB/SHOWER VALVE LIKE FOR LIKE PVC TO COPPER SECOND BATH REPLACE EXISTING SHOWER TO SHOWER SYSTEM SAME LOCATION
010-058556-00 | 010-M025-16800 | 2019-05-17 | RSWDR1902280 |  | 7100 | Remove existing 12 window(s), 0 door(s) and replace with new. Work to comply with RCO 612, RCO 308, and RCO 113.6.1 with a U Value of 0.35 or Better.
010-058557-00 | 010-M025-16900 | 2022-12-13 | PMLSR2249402 |  | 0 | MLS Scope: Water Heater Replacement
010-058559-00 | 010-M025-17100 | 2022-07-07 | RSWDR2227415 |  | 10168 | REMOVE EXISTING SHINGLE ROOF TO DECK AND REPLACE WITH NEW FELT UNDERLAYMENT, ICE BARRIER MEMBRANE AT EAVE, NECESSARY FLASHINGS, AND NEW ASPHALT SHINGLES. WORK TO COMPLY WITH RCO CHAPTER 9 & MANUFACTURE INSTALLATION INSTRUCTIONS.ROOF INFO: PORCHES AND REA
010-058562-00 | 010-M025-17400 | 2023-04-07 | DEMO2314714 |  | 5500 | DEMOLITION OF 350 SQ FT GARAGE - CLINTONVILLE AREA COMMISSION
010-058562-00 | 010-M025-17400 | 2022-10-05 | PMLSR2239975 |  | 0 | MLS SCOPE: WATER HEATER REPLACEMENT
010-058562-00 | 010-M025-17400 | 2024-09-10 | PMEPI2436658 |  | 7265 | ALTER ONE FAMILY 2 STORY DWELLING BY INSTALLING SUMP PUMP AND PIT ONLY
010-058562-00 | 010-M025-17400 | 2024-09-10 | EMEPR2436767 |  | 0 | BUILDING PERMIT/PLAN REVIEW: PMEPI2436658 INSTALL DEDICATED GFI FOR SUMP PUMP.
010-058564-00 | 010-M025-17600 | 2024-03-22 | EMEPR2412474 |  | 0 | BUILDING PERMIT/PLAN REVIEW: PMEPI2412401 INSTALL DEDICATED GFI FOR SUMP PUMP.
010-058564-00 | 010-M025-17600 | 2024-03-22 | PMEPI2412401 |  | 6510 | ALTER 1.5 DWELLING BY INSTALL SUMP PUMP AND PIT ONLY
010-058564-00 | 010-M025-17600 | 2022-09-30 | RSWDR2239365 |  | 7995 | REMOVE EXISTING SHINGLE ROOF TO DECK AND REPLACE WITH NEW FELT UNDERLAYMENT, ICE BARRIER MEMBRANE AT EAVE, NECESSARY FLASHINGS, AND NEW ASPHALT SHINGLES. WORK TO COMPLY WITH RCO CHAPTER 9 & MANUFACTURE INSTALLATION INSTRUCTIONS.
010-058564-00 | 010-M025-17600 | 2019-07-09 | RSWDR1903361 |  | 10000 | Remove existing shingle roof to deck and replace with new felt underlayment, ice barrier membrane at eave, necessary flashings, and new asphalt shingles. Work to comply with RCO chapter 9 & Manufacture installation instructions. Roof Info: ICE+WATER, DRI
010-058565-00 | 010-M025-17700 | 2020-05-07 | MMEPR2008610 |  | 0 | BUILDING PERMIT/PLAN REVIEW: ALTR2003287 ADDING OR RELOCATING ALL NECESSARY SUPPLY AIRS AS PART OF A REMODEL/ADDITION PROJECT. ALSO VENTING 1-BATH FAN AND 1-RANGE HOOD. LICENSE NUMBER: H00946 ¦ SCOPE ITEM: DUCTWORK / DAMPERS
010-058565-00 | 010-M025-17700 | 2020-05-06 | EMEPR2008605 |  | 0 | BUILDING PERMIT/PLAN REVIEW: ALTR2003287 WIRING KITCHEN REMODEL AND ADDITION TO CODE AND HOME OWNERS SPECIFICATIONS.
010-058565-00 | 010-M025-17700 | 2020-04-30 | EMEPR2008233 |  | 0 | BUILDING PERMIT/PLAN REVIEW: ALTR1913484 INSTALL ELECTRIC IN DETACHED GARAGE. 30AMP 2CIRCUIT SUB PANEL WITH 15 AMP AND 20 AMP CIRCUITS. 3 20AMP OUTLETS, 3 LIGHTS AND 3 SWITCHES. UNDERGROUND FROM HOUSE TO GARAGE WITH 2POLE 30AMP BREAKER INSIDE HOUSE P
010-058565-00 | 010-M025-17700 | 2020-04-14 | ALTR2003287 |  | 40000 | PLAN APPROVAL: FINAL REVIEWED FOR COMPLIANCE UNDER: 2019 RESIDENTIAL CODE OF OHIO USE/OCCUPANCY GROUP: 1, 2, 3 FAMILY DWELLING CONSTRUCTION TYPE: V-B DESCRIPTION OF WORK: ALTER A 2 STORY FRAMED, 1 FAMILY DWELLING: SCOPE OF PROJECT INCLUDES A KI
010-058565-00 | 010-M025-17700 | 2019-12-18 | ALTR1913484 |  | 34845 | PLAN APPROVAL: FINAL REVIEWED FOR COMPLIANCE UNDER: 2019 RESIDENTIAL CODE OF OHIO USE/OCCUPANCY GROUP: 1, 2, 3 FAMILY DWELLING CONSTRUCTION TYPE: V-B DESCRIPTION OF WORK: ALTER A 2 STORY FRAMED, 1 FAMILY DWELLING BY BUILDING A CLICK HERE TO ENTE
010-058565-00 | 010-M025-17700 | 2020-05-07 | PMEPR2008658 |  | 0 | BUILDING PERMIT/PLAN REVIEW: ALTR2003287 KITCHEN REMODEL ADD OF HALF BATHROOM AND LAUNDRY
010-058565-00 | 010-M025-17700 | 2024-01-29 | EMEPR2405128 |  | 0 | BUILDING PERMIT/PLAN REVIEW: PMEPI2404869 INSTALL DEDICATED GFI FOR SUMP PUMP.
010-058565-00 | 010-M025-17700 | 2024-01-26 | PMEPI2404869 |  | 5465 | ALTER ONE FAMILY 2 STORY DWELLING BY INSTALLING SUMP PUMP AND PIT ONLY
010-058567-00 | 010-M025-18000 | 2021-05-12 | RSWDR2117268 |  | 6400 | Remove existing shingle roof to deck and replace with new felt underlayment, ice barrier membrane at eave, necessary flashings, and new asphalt shingles. Work to comply with RCO chapter 9 & Manufacture installation instructions.
010-058568-00 | 010-M025-18200 | 2023-04-20 | EMEPR2316497 |  | 0 | BUILDING PERMIT/PLAN REVIEW: ADDR2306438 WIRE ADDITION MASTER BED ROOM BATH AND LAUNDRY
010-058568-00 | 010-M025-18200 | 2023-05-09 | MMEPR2319151 |  | 0 | BUILDING PERMIT/PLAN REVIEW: ADDR2306438 INSTALL NEW SUPPLY AND RETURN DUCTS FOR NEW ADDITION (ROUGH-IN) INSTALL BATH FAN INSTALL DRYER VENT INSTALL NEW GAS FURNACE INSTALL NEW CONDENSER LICENSE NUMBER: H00819 ¦ SCOPE ITEM: FURNACES / AIR HANDLERS / RT
010-058568-00 | 010-M025-18200 | 2023-05-03 | PMEPR2318492 |  | 0 | BUILDING PERMIT/PLAN REVIEW: ADDR2306438 NEW BATHROOM WITH AAV AT LAV AND NEW LAUNDRY BOX
010-058568-00 | 010-M025-18200 | 2023-02-06 | ADDR2306438 |  | 156659 | PLAN APPROVAL: FINAL REVIEWED FOR COMPLIANCE UNDER: 2019 RESIDENTIAL CODE OF OHIO USE/OCCUPANCY GROUP: 1, 2, 3 FAMILY DWELLING CONSTRUCTION TYPE: V-B DESCRIPTION OF WORK: ALTER A 1 STORY FRAMED, 1 FAMILY DWELLING: PROJECT SCOPE IS TO BUILD A RO
010-058571-00 | 010-M025-18400 | 2023-04-19 | RSWDR2316273 |  | 1750 | Remove existing shingle roof to deck and replace with new felt underlayment, ice barrier membrane at eave, necessary flashings, and new asphalt shingles. Work to comply with RCO chapter 9 & Manufacture installation instructions.
010-058571-00 | 010-M025-18400 | 2019-07-24 | RSWDR1903663 |  | 4970 | Remove existing shingle roof to deck and replace with new felt underlayment, ice barrier membrane at eave, necessary flashings, and new asphalt shingles. Work to comply with RCO chapter 9 & Manufacture installation instructions.
010-058571-00 | 010-M025-18400 | 2023-11-27 | PMEPR2349355 |  | 0 | REPLACING LAVATORY AND TOILET, ADDING BATHTUB AND VALVE TO MAKE EXISTING 1/2 BATH A FULL BATH ON FIRST FLOOR. PVC PLASTIC AND FITTINGS FOR DWV AND PEX FOR WATER LINES
010-058572-00 | 010-M101-04000 | 2024-10-14 | RSWDR2441364 |  | 4475 | Remove existing 3 window(s), 0 door(s) and replace with new. Work to comply with RCO 612, RCO 308, and RCO 113.6.1 with a U Value of 0.35 or Better.Windows Info: Remove 3 windows and replace with new. We are installing 2 double hung windows and a picture
010-058572-00 | 010-M101-04000 | 2020-07-01 | RSWDR2002884 |  | 5500 | REMOVE EXISTING 0 WINDOW(S), 1 DOOR(S) AND REPLACE WITH NEW. WORK TO COMPLY WITH RCO 612, RCO 308, AND RCO 113.6.1 WITH A U VALUE OF 0.35 OR BETTER. DOORS INFO: PATIO.
010-058572-00 | 010-M101-04000 | 2022-09-26 | PMLSR2238480 |  | 0 | MLS SCOPE: WATER HEATER REPLACEMENT
010-058574-00 | 010-M102-13100 | 2019-10-07 | RSWDR1905116 |  | 11875 | REMOVE EXISTING SHINGLE ROOF TO DECK AND REPLACE WITH NEW FELT UNDERLAYMENT, ICE BARRIER MEMBRANE AT EAVE, NECESSARY FLASHINGS, AND NEW ASPHALT SHINGLES. WORK TO COMPLY WITH RCO CHAPTER 9 & MANUFACTURE INSTALLATION INSTRUCTIONS.
010-058574-00 | 010-M102-13100 | 2020-07-21 | RSWDR2003350 |  | 11374 | REMOVE EXISTING 10 WINDOW(S), 0 DOOR(S) AND REPLACE WITH NEW. WORK TO COMPLY WITH RCO 612, RCO 308, AND RCO 113.6.1 WITH A U VALUE OF 0.35 OR BETTER.
010-058575-00 | 010-M101-07900 | 2019-09-23 | MMLSR1919172 |  | 0 | MLS SCOPE: REPLACEMENT OF A SINGLE FURNACE LICENSE NUMBER: H00020 ¦ SCOPE ITEM: FURNACES / AIR HANDLERS / RTUS
010-058575-00 | 010-M101-07900 | 2021-10-19 | RSWDR2141418 |  | 2823 | Remove existing 0 window(s), 1 door(s) and replace with new. Work to comply with RCO 612, RCO 308, and RCO 113.6.1 with a U Value of 0.35 or Better. Doors Info: 1 3 panel door
010-058576-00 | 010-M025-12500 | 2023-08-02 | DECKR2332378 |  | 20200 | PLAN APPROVAL: FINAL REVIEWED FOR COMPLIANCE UNDER: 2019 RESIDENTIAL CODE OF OHIO USE/OCCUPANCY GROUP: 1, 2, 3 FAMILY DWELLING CONSTRUCTION TYPE: V-B DESCRIPTION OF WORK: ALTER A 2 STORY 1 FAMILY DWELLING BY RE-DECKING EXISTING DECK AND ADD FRAM
010-058576-00 | 010-M025-12500 | 2023-11-15 | EMLSR2348372 |  | 0 | Building Permit/Plan Review: PLEX2347996 MLS Scope: Electric for Solar Photovoltaic (PV) System
010-058577-00 | 010-M101-07800 | 2024-11-26 | MMLSR2446904 |  | 0 | MLS SCOPE: REPLACEMENT OF A SINGLE FURNACE LICENSE NUMBER: H00150 ¦ SCOPE ITEM: FURNACES / AIR HANDLERS / RTUS
010-058577-00 | 010-M101-07800 | 2020-06-22 | MMLSR2012080 |  | 0 | MLS SCOPE: REPLACEMENT OF A SINGLE A/C UNIT OR HEAT PUMP LICENSE NUMBER: H00374 ¦ SCOPE ITEM: AIR CONDITIONING (INCLUDING CONDENSERS, EVAPORATORS, COMPRESSORS)
010-058577-00 | 010-M101-07800 | 2022-11-01 | EMEPR2243845 |  | 0 | Building Permit/Plan Review: altr2235557 Add power and lighting for new window porch
010-058577-00 | 010-M101-07800 | 2022-09-01 | ALTR2235557 |  | 26000 | PLAN APPROVAL: FINAL REVIEWED FOR COMPLIANCE UNDER: 2019 RESIDENTIAL CODE OF OHIO USE/OCCUPANCY GROUP: 1, 2, 3 FAMILY DWELLING CONSTRUCTION TYPE: V-B DESCRIPTION OF WORK: ALTER A 2 STORY FRAMED, 1 FAMILY DWELLING BY BUILDING A 13’X 8’ THREE SEAS
010-058578-00 | 010-M101-03000 | 2023-07-26 | EMEPR2331185 |  | 0 | BUILDING PERMIT/PLAN REVIEW: ALTR2328862 200 AMP SERVICE UPGRADE WITH NEW ELECTRIC PANEL. TRENCH/INSTALL AN ELECTRIC LINE TO A NEW BACKYARD SHED. INSTALL 3 TO 4 LIGHTS AND OUTLETS IN THE SHED.
010-058578-00 | 010-M101-03000 | 2023-07-12 | ALTR2328862 |  | 8500 | FROM AND POUR CONCRETE PAD AS BASE FOR AN OWNER SUPPLIED WEAVER UTILITY SHED. TRENCH AND PLACE CONDUIT TO HOUSE FOR FUTURE ELECTRIC CIRCUIT TO NEW SHED
010-058578-00 | 010-M101-03000 | 2023-11-07 | MMEPR2347196 |  | 0 | INSTALL A SINGLE HEAD MINI SPLIT IN EXISTING GARAGE. LICENSE NUMBER: H00425 ¦ SCOPE ITEM: AIR CONDITIONING (INCLUDING CONDENSERS, EVAPORATORS, COMPRESSORS)
010-058579-00 | 010-M101-00500 | 2023-05-17 | MMLSR2320378 |  | 0 | MLS Scope: Replacement of a Single Furnace License Number: H00286 ¦ Scope Item: furnaces / air handlers / RTUs
010-058580-00 | 010-M102-04500 | 2023-09-13 | EMEPR2338983 |  | 0 | Replace 200 AMP panel, AFCI breakers, meter base, service entry wire, complete grounding system, whole home surge protector
010-058582-00 | 010-M102-12600 | 2019-01-01 |  | REVI
010-058583-00 | 010-M101-14700 | 2019-07-03 | RSWDR1903273 |  | 2400 | REMOVE EXISTING 2 WINDOW(S), 1 DOOR(S) AND REPLACE WITH NEW. WORK TO COMPLY WITH RCO 612, RCO 308, AND RCO 113.6.1 WITH A U VALUE OF 0.35 OR BETTER.
010-058583-00 | 010-M101-14700 | 2019-09-05 | EMEPR1917884 |  | 0 | KITCHEN REMODEL/INSTLAL FRIDGE OUTLET, MICROWAVE/HOOD CIRCUIT, 2 COUNTER TOP OUTLETS, 2 CAN LIGHTS ON 2 DIFFERENT SWITCHES, AND RELOCATE CEILING FAN
010-058583-00 | 010-M101-14700 | 2024-03-25 | EMEPR2412723 |  | 0 | 100 AMP SERVICE, RUN CIRCUITS
010-058584-00 | 010-M101-17100 | 2020-08-05 | DEMO2007134 |  | 1000 | DEMOLITION OF SINGLE STORY 360 SQ FT SFD ACCESSORY STRUCTURE CLINTONVILLE AREA COMMISSION
010-058584-00 | 010-M101-17100 | 2020-12-01 | EMEPR2025019 |  | 0 | BUILDING PERMIT/PLAN REVIEW: ALTR2007132 INSTALL ELECTRIC IN DETACHED GARAGE. 30AMP TWO CIRCUIT SUB PANEL WITH 2 CIRCUITS 15AMP AND 20AMP. USE EXISTING UNDERGROUND FROM HOUSE TO GARAGE
010-058584-00 | 010-M101-17100 | 2020-08-04 | ALTR2007132 |  | 20000 | PLAN APPROVAL: FINAL REVIEWED FOR COMPLIANCE UNDER: 2019 RESIDENTIAL CODE OF OHIO USE/OCCUPANCY GROUP: 1, 2, 3 FAMILY DWELLING CONSTRUCTION TYPE: V-B DESCRIPTION OF WORK: ALTER A 1 STORY FRAMED, 1 FAMILY DWELLING BY BUILDING A 20’X20’ DETACHED G
010-058585-00 | 010-M102-04400 | 2021-03-16 | EMEPR2109117 |  | 0 | BUILDING PERMIT/PLAN REVIEW: ALTR2011418 INSTALL NEW ELECTRIC IN NEW MASTER BATH FOR VANITY, RECEPTACLE, RECESSED LIGHTS AND BATH FAN. INSTALL NEW KITCHEN PENDANT AND RECESSED LIGHTS, ADD RECEPTACLES AND DISHWASHER DISPOSAL IN PENINSULA.
010-058585-00 | 010-M102-04400 | 2021-02-17 | PMEPR2105709 |  | 0 | BUILDING PERMIT/PLAN REVIEW: ALTR2011418 ADDING FULL BATH 1ST FLOOR
010-058586-00 | 010-M101-01100 | 2019-05-10 | ALTR1904482 |  | 12000 | ALT EXT DWG TO BUILD 20 X 20 DETACHED GARAGE ON EXISTING FOUNDATION
010-058586-00 | 010-M101-01100 | 2019-06-07 | EMEPR1910932 |  | 0 | BUILDING PERMIT/PLAN REVIEW: ALTR1904482 INSTALL ELECTRIC IN DETACHED RESIDENTIAL GARAGE. REUSE EXISTING UNDERGROUND RIGID CONDUIT. REUSE EXISTING 15AMP CIRCUIT. INSTALL GFCI PROTECTED OUTLETS, INSIDE LIGHTS AND 4 OUTSIDE LIGHTS
010-058586-00 | 010-M101-01100 | 2019-10-09 | EMEPR1920582 |  | 0 | BUILDING PERMIT/PLAN REVIEW: ALTR1908523 INSTALL 2 RECESS CANS AND 1 CEILING FAN ON FRONT PORCH. INSTALL 1 GFCI OUTLET AND 1 STANDARD OUTLET ON FRONT PORCH. INSTALL 1 15AMP ARK FAULT CIRCUIT FOR FRONT PORCH. ALL ITEMS TO BE GFCI PROTECTED.
010-058586-00 | 010-M101-01100 | 2019-08-19 | ALTR1908523 |  | 8000 | PLAN APPROVAL: FINAL REVIEWED FOR COMPLIANCE UNDER: 2019 RESIDENTIAL CODE OF OHIO USE/OCCUPANCY GROUP: 1, 2, 3 FAMILY DWELLING CONSTRUCTION TYPE: V-B DESCRIPTION OF WORK: ALTER A 2 STORY FRAMED, 1 FAMILY DWELLING BY ALTERING A EXISTING PORCH ON
010-058587-00 | 010-M101-11200 | 2021-04-16 | ADDR2113646 |  | 29385 | PLAN APPROVAL: FINAL REVIEWED FOR COMPLIANCE UNDER: 2019 RESIDENTIAL CODE OF OHIO USE/OCCUPANCY GROUP: 1, 2, 3 FAMILY DWELLING CONSTRUCTION TYPE: V-B DESCRIPTION OF WORK: ALTER A 1 STORY FRAMED, 1 FAMILY DWELLING: PROJECT SCOPE IS TO BUILD A 12
010-058587-00 | 010-M101-11200 | 2023-04-24 | PMEPR2316843 |  | 0 | BUILDING PERMIT/PLAN REVIEW: ADDR2311970 SMALL ADDITION OF MASTER BATH AND RECONFIGURE EXISTING BATH PER PLANS
010-058587-00 | 010-M101-11200 | 2022-04-27 | ADDR2217214 |  | 29385 | ALTER A 2 STORY FRAMED, 1 FAMILY DWELLING BY BUILDING A DECK/3 SEASON ROOM ON THE REAR OF THE HOUSE. FRAMING AND HEADERS WILL BE INSTALLED AND SIZED PER PLAN. ELECTRICAL LIGHTING AND RECEPTACLES WILL BE INSTALLED PER NEC. SEPARATE MEP PERMITS REQUIRED.
010-058587-00 | 010-M101-11200 | 2023-04-24 | MMEPR2316839 |  | 0 | BUILDING PERMIT/PLAN REVIEW: ADDR2311970 SMALL ADDITION OF MASTER BATH AND RECONFIGURE EXISTING BATH PER PLANS LICENSE NUMBER: HO9999
010-058587-00 | 010-M101-11200 | 2023-04-24 | PMEPR2316843 |  | 0 | BUILDING PERMIT/PLAN REVIEW: ADDR2311970 SMALL ADDITION OF MASTER BATH AND RECONFIGURE EXISTING BATH PER PLANS
010-058587-00 | 010-M101-11200 | 2021-08-01 | EMEPR2129944 |  | 0 | BUILDING PERMIT/PLAN REVIEW: ADDR2113646 INSTALL ELECTRIC IN SCREENED PORCH
010-058587-00 | 010-M101-11200 | 2023-04-24 | RSWDR2316850 |  | 6000 | REMOVE EXISTING SHINGLE ROOF TO DECK AND REPLACE WITH NEW FELT UNDERLAYMENT, ICE BARRIER MEMBRANE AT EAVE, NECESSARY FLASHINGS, AND NEW ASPHALT SHINGLES. WORK TO COMPLY WITH RCO CHAPTER 9 & MANUFACTURE INSTALLATION INSTRUCTIONS. ROOF INFO: REMOVE SHINGLE
010-058587-00 | 010-M101-11200 | 2023-03-17 | ADDR2311970 |  | 30000 | PLAN APPROVAL: FINAL REVIEWED FOR COMPLIANCE UNDER: 2019 RESIDENTIAL CODE OF OHIO DESCRIPTION OF WORK: ALTER A 2 STORY FRAME, 1 FAMILY DWELLING BY ADDING A NEW REAR 2ND STORY 13’-8”X 9’-8” ADDITION, RECONFIGURE EXISTING BATHROOM. ADDITION TO INCLUDE
010-058587-00 | 010-M101-11200 | 2023-04-24 | EMEPR2316836 |  | 0 | BUILDING PERMIT/PLAN REVIEW: ADDR2311970 SMALL ADDITION OF MASTER BATH RECONFIGURE EXISTING BATH PER PLANS
010-058587-00 | 010-M101-11200 | 2023-04-24 | MMEPR2316839 |  | 0 | BUILDING PERMIT/PLAN REVIEW: ADDR2311970 SMALL ADDITION OF MASTER BATH AND RECONFIGURE EXISTING BATH PER PLANS LICENSE NUMBER: HO9999
010-058587-00 | 010-M101-11200 | 2023-04-24 | EMEPR2316836 |  | 0 | BUILDING PERMIT/PLAN REVIEW: ADDR2311970 SMALL ADDITION OF MASTER BATH RECONFIGURE EXISTING BATH PER PLANS
010-058588-00 | 010-M101-10700 | 2021-08-20 | RSWDR2132903 |  | 8660 | Remove existing shingle roof to deck and replace with new felt underlayment, ice barrier membrane at eave, necessary flashings, and new asphalt shingles. Work to comply with RCO chapter 9 & Manufacture installation instructions.Roof Info: Shingle tear-of
010-058593-00 | 010-M101-07400 | 2022-12-16 | RSWDR2249939 |  | 11185 | Remove existing 7 window(s), 0 door(s) and replace with new. Work to comply with RCO 612, RCO 308, and RCO 113.6.1 with a U Value of 0.35 or Better.Windows Info: Replacing 7 windows with new located in the kitchen, living room, bedroom and master bedroo
010-058593-00 | 010-M101-07400 | 2020-03-31 | RSWDR2001198 |  | 8000 | REMOVE EXISTING SHINGLE ROOF TO DECK AND REPLACE WITH NEW FELT UNDERLAYMENT, ICE BARRIER MEMBRANE AT EAVE, NECESSARY FLASHINGS, AND NEW ASPHALT SHINGLES. WORK TO COMPLY WITH RCO CHAPTER 9 & MANUFACTURE INSTALLATION INSTRUCTIONS.
010-058593-00 | 010-M101-07400 | 2019-12-05 | ALTR1912921 |  | 2000 | PLAN APPROVAL: FINAL REVIEWED FOR COMPLIANCE UNDER: 2019 RESIDENTIAL CODE OF OHIO USE/OCCUPANCY GROUP: 1, 2, 3 FAMILY DWELLING CONSTRUCTION TYPE: V-B DESCRIPTION OF WORK: ALTER A 2 STORY FRAMED, 1 FAMILY DWELLING BY INSTALLING 4 STEEL I BEAMS ON
010-058594-00 | 010-M025-11400 | 2020-07-07 | RSWDR2003035 |  | 13438 | REMOVE EXISTING 20 WINDOW(S), 0 DOOR(S) AND REPLACE WITH NEW. WORK TO COMPLY WITH RCO 612, RCO 308, AND RCO 113.6.1 WITH A U VALUE OF 0.35 OR BETTER. REMOVE EXISTING EXTERIOR WALL COVERING SYSTEM AND REPLACE WITH NEW EXTERIOR SIDING OVER AN APPROVED W
010-058594-00 | 010-M025-11400 | 2020-12-02 | PMLSR2025147 |  | 0 | MLS Scope: Water Heater Replacement
010-058595-00 | 010-M102-03400 | 2020-01-18 | EMEPR2001273 |  | 0 | BUILDING PERMIT/PLAN REVIEW: ALTR1911909 RELOCATING THE OVERHEAD ELECTRICAL SERVICE AND UPGRADING TO 200 AMPS. WIRING THE ADDITION, REMODEL, AND DETACHED GARAGE TO CODE AND HOMEOWNERS SPECIFICATIONS
010-058595-00 | 010-M102-03400 | 2020-03-04 | ALTR1911909 |  | 120000 | REMOD INT + ADDN & GARAGE COMPLETION
010-058595-00 | 010-M102-03400 | 2020-02-06 | PMEPR2002722 |  | 0 | BUILDING PERMIT/PLAN REVIEW: ALTR1911909 TUB, WATER CLOSET, LAVATORY, KITCHEN SINK, DISHWASHER AND ICE MAKER
010-058595-00 | 010-M102-03400 | 2020-07-20 | MMLSR2014448 |  | 0 | MLS SCOPE: REPLACEMENT OF A SINGLE FURNACE LICENSE NUMBER: H00150 ¦ SCOPE ITEM: FURNACES / AIR HANDLERS / RTUS
010-058595-00 | 010-M102-03400 | 2019-11-08 | ALTR1911909 |  | 120000 | PLAN APPROVAL: FINAL REVIEWED FOR COMPLIANCE UNDER: 2019 RESIDENTIAL CODE OF OHIO USE/OCCUPANCY GROUP: 1, 2, 3 FAMILY DWELLING CONSTRUCTION TYPE: V-B DESCRIPTION OF WORK: ALTER A 1 STORY FRAMED, 1 FAMILY DWELLING BY BUILDING A 1 STORY ADDITION O
010-058595-00 | 010-M102-03400 | 2020-02-02 | MMEPR2002419 |  | 0 | BUILDING PERMIT/PLAN REVIEW: ALTR1911909 RELOCATING OR ADDING ALL NECESSARY SUPPLY AND RETURN AIRS TO A REMODEL/ADDITION PROJECT. ALSO VENTING 1 BATH FAN AND 1 RANGE HOOD. LICENSE NUMBER: H00946 ¦ SCOPE ITEM: DUCTWORK / DAMPERS
010-058596-00 | 010-M101-18200 | 2022-02-16 | EMEPR2207424 |  | 0 | 1) INSTALL 1-1/4 PVC CONDUIT FROM THE HOUSE TO THE DETACHED GARAGE FOR 100-AMP, 240-VOLT MAIN BREAKER PANEL. POWERED FROM EXISTING 200-AMP MAIN BREAKER HOUSE PANEL. 2) INSTALL (7) 20-AMP, 120-VOLT GFCI RECEPTACLES IN THE GARAGE FOR LAWN EQUIPMENT.
010-058596-00 | 010-M101-18200 | 2020-04-07 | MMLSR2006822 |  | 0 | MLS SCOPE: REPLACEMENT OF A SINGLE FURNACE, A/C AND/OR HEAT PUMP LICENSE NUMBER: H00150 ¦ SCOPE ITEM: FURNACES / AIR HANDLERS / RTUS
010-058596-00 | 010-M101-18200 | 2024-06-19 | RSWDR2425197 |  | 43085 | REMOVE EXISTING EXTERIOR WALL COVERING SYSTEM AND REPLACE WITH NEW EXTERIOR SIDING OVER AN APPROVED WATER-RESISTIVE BARRIER. WORK TO COMPLY WITH RCO 703.
010-058597-00 | 010-M102-04600 | 2019-01-01 |  | REVI
010-058597-00 | 010-M102-04600 | 2020-10-30 | PMLSR2022703 |  | 0 | MLS SCOPE: WATER HEATER REPLACEMENT
010-058598-00 | 010-M102-03300 | 2023-07-24 | RSWDR2330739 |  | 7363 | Remove existing 1 window(s), 2 door(s) and replace with new. Work to comply with RCO 612, RCO 308, and RCO 113.6.1 with a U Value of 0.35 or Better.
010-058598-00 | 010-M102-03300 | 2019-01-30 | PMEPR1901980 |  | 0 | BUILDING PERMIT/PLAN REVIEW: ALTR1900710 2ND FLOOR RESTROOM REMODEL - NEW WATER LINES AND DRAIN LINES FOR TUB, SHOWER, LAVATORY SINK, AND TOILET
010-058598-00 | 010-M102-03300 | 2019-02-11 | EMEPR1902709 |  | 0 | BUILDING PERMIT/PLAN REVIEW: ALTR1900710 WIRING OF BATHROOM REMODEL
010-058598-00 | 010-M102-03300 | 2019-01-29 | ALTR1900710 |  | 35000 | ALTER 2 STY SFD BY RENOVATING 2ND FLOOR BATHROOM PER SCOPE OF WORK AND PLANS. ELECTRIC AND PLUMBING PERMITS TO BE PULLED SEPARATELY INSPECTIONS REQUIRED.
010-058601-00 | 010-M102-00800 | 2019-04-26 | RSWDR1901803 |  | 4700 | Remove existing shingle roof to deck and replace with new felt underlayment, ice barrier membrane at eave, necessary flashings, and new asphalt shingles. Work to comply with RCO chapter 9 & Manufacture installation instructions.
010-058601-00 | 010-M102-00800 | 2020-02-18 | EMEPR2003584 |  | 0 | INSTALL AN OUTLET FOR THE NEW HOT WATER SYSTEM
010-058601-00 | 010-M102-00800 | 2020-01-31 | PMLSR2002382 |  | 0 | MLS SCOPE: WATER HEATER REPLACEMENT
010-058601-00 | 010-M102-00800 | 2023-04-28 | RSWDR2317728 |  | 9895 | Remove existing 0 window(s), 2 door(s) and replace with new. Work to comply with RCO 612, RCO 308, and RCO 113.6.1 with a U Value of 0.35 or Better.
010-058601-00 | 010-M102-00800 | 2021-01-07 | PMEPR2100442 |  | 0 | break up floor and replace 12 feet of existing cast iron with PVC Replace 10 feet of cast iron stack with PVC Install sump pit Install back water valve
010-058601-00 | 010-M102-00800 | 2020-07-02 | RSWDR2002936 |  | 3600 | REMOVE EXISTING 0 WINDOW(S), 1 DOOR(S) AND REPLACE WITH NEW. WORK TO COMPLY WITH RCO 612, RCO 308, AND RCO 113.6.1 WITH A U VALUE OF 0.35 OR BETTER. DOORS INFO: GARAGE ENTRY DOOR.
010-058602-00 | 010-M102-00900 | 2022-08-11 | EMLSR2232591 |  | 0 | BUILDING PERMIT/PLAN REVIEW: PLEX2231234 MLS SCOPE: ELECTRIC FOR SOLAR PHOTOVOLTAIC (PV) SYSTEM
010-058602-00 | 010-M102-00900 | 2020-03-06 | ALTR2002443 |  | 30000 | PLAN APPROVAL: FINAL REVIEWED FOR COMPLIANCE UNDER: 2019 RESIDENTIAL CODE OF OHIO USE/OCCUPANCY GROUP: 1, 2, 3 FAMILY DWELLING CONSTRUCTION TYPE: V-B DESCRIPTION OF WORK: ALTER A 2 STORY FRAMED, 1 FAMILY DWELLING BY BUILDING A CLICK HERE TO ENTE
010-058602-00 | 010-M102-00900 | 2020-05-28 | EMEPR2009954 |  | 0 | BUILDING PERMIT/PLAN REVIEW: ALTR2002443 TRENCH & ROUGH FOR DETACHED GARAGE
010-058602-00 | 010-M102-00900 | 2024-03-08 | EMEPR2410593 |  | 0 | BUILDING PERMIT/PLAN REVIEW: PMEPI2410549 INSTALL DEDICATED GFI FOR SUMP PUMP.
010-058602-00 | 010-M102-00900 | 2024-03-08 | PMEPI2410549 |  | 8167 | ALTER ONE FAMILY 2 STORY DWELLING BY INSTALLING SUMP PUMP AND PIT ONLY
010-058603-00 | 010-M101-03500 | 2023-10-05 | PMEPI2342370 |  | 5834 | 18 feet of perimeter drain tile system to sump basin/ pump discharge. Replace pavers between house and driveway with 4000 PSI concrete and wire mesh reinforcement.
010-058605-00 | 010-M101-03700 | 2023-06-07 | RSWDR2323477 |  | 11440 | REMOVE EXISTING 13 WINDOW(S), 0 DOOR(S) AND REPLACE WITH NEW. WORK TO COMPLY WITH RCO 612, RCO 308, AND RCO 113.6.1 WITH A U VALUE OF 0.35 OR BETTER.
010-058605-00 | 010-M101-03700 | 2023-05-01 | PMLSR2317929 |  | 0 | MLS SCOPE: WATER HEATER REPLACEMENT
010-058605-00 | 010-M101-03700 | 2019-02-22 | RSWDR1900558 |  | 16000 | Remove existing shingle roof to deck and replace with new felt underlayment, ice barrier membrane at eave, necessary flashings, and new asphalt shingles. Work to comply with RCO chapter 9 & Manufacture installation instructions.Roof Info: SHINGLE TEAR OF
010-058605-00 | 010-M101-03700 | 2023-04-10 | MMLSR2314840 |  | 0 | MLS SCOPE: REPLACEMENT OF A SINGLE FURNACE, A/C AND/OR HEAT PUMP LICENSE NUMBER: H00287 ¦ SCOPE ITEM: AIR CONDITIONING (INCLUDING CONDENSERS, EVAPORATORS, COMPRESSORS)
010-058607-00 | 010-M101-02600 | 2019-10-31 | EMLSR1922354 |  | 0 | BUILDING PERMIT/PLAN REVIEW: PLEX1910642 MLS SCOPE: ELECTRIC FOR SOLAR PHOTOVOLTAIC (PV) SYSTEM
010-058607-00 | 010-M101-02600 | 2022-10-06 | MMEPR2240134 |  | 0 | INSTALL DUCTLESS HEAT PUMP MINI SPLIT LICENSE NUMBER: H00020 ¦ SCOPE ITEM: HEAT PUMPS / GROUND SOURCE HEAT PUMPS
010-058607-00 | 010-M101-02600 | 2024-02-28 | EMEPR2409147 |  | 0 | BUILDING PERMIT/PLAN REVIEW: PMEPI2409035 INSTALL DEDICATED GFI FOR SUMP PUMP.
010-058607-00 | 010-M101-02600 | 2024-02-28 | PMEPI2409035 |  | 6567 | ALTER ONE FAMILY 2 STORY DWELLING BY INSTALLING SUMP PUMP AND PIT ONLY
010-058609-00 | 010-M038-09800 | 2022-09-26 | MMLSR2238460 |  | 0 | MLS SCOPE: REPLACEMENT OF A SINGLE FURNACE LICENSE NUMBER: H00137 ¦ SCOPE ITEM: EXHAUST SYSTEMS (HOODS, FANS, ETC) LICENSE NUMBER: H00137 ¦ SCOPE ITEM: FURNACES / AIR HANDLERS / RTUS
010-058609-00 | 010-M038-09800 | 2022-09-26 | PMLSR2238464 |  | 0 | MLS SCOPE: WATER HEATER REPLACEMENT
010-058610-00 | 010-M025-06900 | 2024-11-12 | PMEPI2444958 |  | 6105 | ALTER ONE FAMILY 2 STORY DWELLING BY INSTALLING SUMP PUMP AND PIT ONLY
010-058610-00 | 010-M025-06900 | 2024-11-12 | EMEPR2445017 |  | 0 | BUILDING PERMIT/PLAN REVIEW: PMEPI2444958 INSTALL DEDICATED GFI FOR SUMP PUMP.
010-058612-00 | 010-M101-16400 | 2024-05-03 | EMEPR2418122 |  | 0 | BUILDING PERMIT/PLAN REVIEW: PMEPI2418040 INSTALL DEDICATED GFI FOR SUMP PUMP.
010-058612-00 | 010-M101-16400 | 2024-05-03 | PMEPI2418040 |  | 5876 | ALTER ONE FAMILY 2 STORY DWELLING BY INSTALLING SUMP PUMP AND PIT ONLY
010-058613-00 | 010-M102-03700 | 2024-09-13 | EMEPR2437305 |  | 0 | BUILDING PERMIT/PLAN REVIEW: PMEPI2437208 INSTALL DEDICATED GFI FOR SUMP PUMP.
010-058613-00 | 010-M102-03700 | 2024-09-13 | PMEPI2437208 |  | 5825 | ALTER ONE FAMILY 2 STORY DWELLING BY INSTALLING SUMP PUMP AND PIT ONLY
010-058614-00 | 010-M102-06100 | 2024-10-10 | EMEPR2441001 |  | 0 | Building Permit/Plan Review: pmepi2440912 Install dedicated gfi for sump pump.
010-058614-00 | 010-M102-06100 | 2024-10-10 | PMEPI2440912 |  | 5650 | ALTER ONE FAMILY 2 STORY DWELLING BY INSTALLING SUMP PUMP AND PIT ONLY
010-058615-00 | 010-M025-06400 | 2021-09-29 | PMLSR2138647 |  | 0 | MLS Scope: Water Heater Replacement
010-058618-00 | 010-M102-05200 | 2021-04-05 | EMEPR2112034 |  | 0 | BUILDING PERMIT/PLAN REVIEW: DMGR2006260 SUB PANELAND ELECTRIC FOR A FREESTANDING GARAGE BEING BUILT TO REPLACE GARAGE DESTROYED BY A TREE
010-058618-00 | 010-M102-05200 | 2019-06-20 | RSWDR1903018 |  | 14590 | REMOVE EXISTING SHINGLE ROOF TO DECK AND REPLACE WITH NEW FELT UNDERLAYMENT, ICE BARRIER MEMBRANE AT EAVE, NECESSARY FLASHINGS, AND NEW ASPHALT SHINGLES. WORK TO COMPLY WITH RCO CHAPTER 9 & MANUFACTURE INSTALLATION INSTRUCTIONS.
010-058621-00 | 010-R005-00100 | 2020-07-22 | ROOFC2006629 |  | 25000 | BUILDING PERMIT TO REMOVE EXISTING ROOF MEMBRANE TO DECK AND INSTALL NEW MECHANICALLY FASTENED .045 TPO ROOF MEMBRANE ROOFING SYSTEM AND R-25 INSULATION ALONG WITH NEW PERIMETER AND PENETRATION FLASHINGS ON AN EXISITNG COMMERCIAL BUILDING. NO DRAWINGS O
010-058621-00 | 010-R005-00100 | 2019-05-31 | MMEPC1910427 |  | 0 | REPLACE FURNACE WITH EXACT REPLACEMENT LICENSE NUMBER: H00354 ¦ SCOPE ITEM: FURNACES / AIR HANDLERS / RTUS
010-058622-00 | 010-M101-06100 | 2019-02-27 | MMLSR1903727 |  | 0 | MLS Scope: Replacement of a Single Furnace License Number: H00465 ¦ Scope Item: furnaces / air handlers / RTUs
010-058623-00 | 010-M041L-01100 | 2021-11-19 | MMLSR2145953 |  | 0 | MLS SCOPE: REPLACEMENT OF A SINGLE FURNACE, A/C AND/OR HEAT PUMP LICENSE NUMBER: H00425 ¦ SCOPE ITEM: AIR CONDITIONING (INCLUDING CONDENSERS, EVAPORATORS, COMPRESSORS)
010-058624-00 | 010-M041L-02800 | 2022-05-27 | MMLSR2221693 |  | 0 | MLS SCOPE: REPLACEMENT OF A SINGLE FURNACE LICENSE NUMBER: H00150 ¦ SCOPE ITEM: FURNACES / AIR HANDLERS / RTUS
010-058625-00 | 010-M102-10600 | 2023-05-25 | PMLSR2321718 |  | 0 | MLS Scope: Water Heater Replacement
010-058625-00 | 010-M102-10600 | 2019-10-25 | MMLSR1921909 |  | 0 | MLS SCOPE: REPLACEMENT OF A SINGLE FURNACE LICENSE NUMBER: H00287 ¦ SCOPE ITEM: FURNACES / AIR HANDLERS / RTUS
010-058627-00 | 010-M025-01100 | 2021-11-17 | PMEPR2145653 |  | 0 | REPLACE 15 FEET OF 3IN CAST IRON AND REPLACE WITH PVC REPLACE 10 FEET OF 2IN CAST IRON AND REPLACE WITH PVC
010-058628-00 | 010-M101-00400 | 2019-10-23 | RSWDR1905431 |  | 6242 | REMOVE EXISTING SHINGLE ROOF TO DECK AND REPLACE WITH NEW FELT UNDERLAYMENT, ICE BARRIER MEMBRANE AT EAVE, NECESSARY FLASHINGS, AND NEW ASPHALT SHINGLES. WORK TO COMPLY WITH RCO CHAPTER 9 & MANUFACTURE INSTALLATION INSTRUCTIONS.
010-058629-00 | 010-M101-01900 | 2022-04-21 | ALTR2216368 |  | 24000 | PLAN APPROVAL: FINAL REVIEWED FOR COMPLIANCE UNDER: 2019 RESIDENTIAL CODE OF OHIO USE/OCCUPANCY GROUP: 1, 2, 3 FAMILY DWELLING CONSTRUCTION TYPE: V-B DESCRIPTION OF WORK: ALTER A 1 STORY FRAMED, 1 FAMILY DWELLING BY INSTALLING 0 CARBON FIBER STR
010-058630-00 | 010-M025-00500 | 2019-06-07 | MMLSR1910963 |  | 0 | MLS Scope: Replacement of a Single Furnace, A/C and/or Heat Pump License Number: H00020 ¦ Scope Item: air conditioning (including condensers, evaporators, compressors)
010-058630-00 | 010-M025-00500 | 2024-02-26 | RSWDR2408555 |  | 3722 | REMOVE EXISTING SHINGLE ROOF TO DECK AND REPLACE WITH NEW FELT UNDERLAYMENT, ICE BARRIER MEMBRANE AT EAVE, NECESSARY FLASHINGS, AND NEW ASPHALT SHINGLES. WORK TO COMPLY WITH RCO CHAPTER 9 & MANUFACTURE INSTALLATION INSTRUCTIONS.ROOF INFO: REMOVE AND REPL
010-058631-00 | 010-M025-03700 | 2020-02-24 | ALTR2001918 |  | 15700 | ALTER 2 STORY SINGLE FAMILY DWG BY INSTALLING INTERIOR PERIMETER DRAIN SUMP WELL AND PUMP. SEPARATE ELECTRIC REQUIRED FOR PUMP ELECTRIC IF NEEDED. MLS
010-058631-00 | 010-M025-03700 | 2023-03-20 | PMLSR2312167 |  | 0 | MLS SCOPE: WATER HEATER REPLACEMENT
010-058631-00 | 010-M025-03700 | 2023-04-05 | EMEPR2314301 |  | 0 | STAND ALONE OUTLET FOR TANKLESS
010-058631-00 | 010-M025-03700 | 2019-03-04 | ALTR1901733 |  | 20000 | ALTER 2 STORY SFD TO REPLACE KITCHEN CEILING PER PLAN. FINAL INSPECTION REQUIRED
010-058631-00 | 010-M025-03700 | 2019-04-08 | EMEPR1906441 |  | 0 | BUILDING PERMIT/PLAN REVIEW: ALTR1901733 INSTALL 5 CAN LIGHTS IN KITCHEN ON EXISTING SWITCHES INSTALL HANGING LIGHT OVER KITCHEN SINK ON EXISTIN G SWITCH INSTALL OUTLETS 3 FIRE PLACE MANTLE
010-058631-00 | 010-M025-03700 | 2019-05-13 | PMEPR1908890 |  | 0 | REPLACE SHOWER VALVE MEETING OPC 424.3 AND CONNECTING CPVC AND COPPER
010-058632-00 | 010-M101-17900 | 2021-05-04 | RSWDR2116093 |  | 8101 | Remove existing shingle roof to deck and replace with new felt underlayment, ice barrier membrane at eave, necessary flashings, and new asphalt shingles. Work to comply with RCO chapter 9 & Manufacture installation instructions.Roof Info: ROOF MAIN HOUSE
010-058637-00 | 010-K014-00900 | 2020-09-15 | FSUPC2008781 |  | 0 | 600 GREENLAWN AVE STAND ALONE PERMIT INSTALL DRY CHEMICAL FIRE SUPPRESSION SYSTEM IN EXISTING PAINT BOOTH.
010-058637-00 | 010-K014-00900 | 2020-09-15 | FSUPC2008781 |  | 0 | 600 GREENLAWN AVE STAND ALONE PERMIT INSTALL DRY CHEMICAL FIRE SUPPRESSION SYSTEM IN EXISTING PAINT BOOTH.
010-058637-00 | 010-K014-00900 | 2021-11-24 | EMEPC2146548 |  | 0 | RUN 120V CIRCUIT TO PROVIDE POWER FOR DRY CHEMICAL FIRE SUPPRESSION SYSTEM BEING INSTALLED UNDER STAND ALONE PERMIT FSUPC2008781.
010-058638-00 | 010-M102-09400 | 2019-02-06 | EMEPR1902390 |  | 0 | BUILDING PERMIT/PLAN REVIEW: RBLD1808509 REWIRE KITCHEN AND BATHROOM AND UPGRADE SERVICE TO 200 AMP
010-058638-00 | 010-M102-09400 | 2019-01-16 | MMEPR1901032 |  | 0 | BUILDING PERMIT/PLAN REVIEW: RBLD1808509 REMODEL: VENT - RANGE & BATH FAN; RELOCATE - (2 OR 3) DEVICES; CA192038-R LICENSE NUMBER: H00140 ¦ SCOPE ITEM: EXHAUST SYSTEMS (HOODS, FANS, ETC)
010-058638-00 | 010-M102-09400 | 2019-03-22 |  |  | 40797 | INTERIOR REMODEL
010-058639-00 | 010-M102-09300 | 2023-04-27 | EMEPR2317542 |  | 0 | 200A SERVICE CHANGE
010-058639-00 | 010-M102-09300 | 2023-03-03 | MMLSR2309970 |  | 0 | MLS SCOPE: REPLACEMENT OF A SINGLE FURNACE, A/C AND/OR HEAT PUMP LICENSE NUMBER: H00169 ¦ SCOPE ITEM: AIR CONDITIONING (INCLUDING CONDENSERS, EVAPORATORS, COMPRESSORS)
010-058639-00 | 010-M102-09300 | 2022-04-20 | RSWDR2216271 |  | 12100 | REMOVE EXISTING SHINGLE ROOF TO DECK AND REPLACE WITH NEW FELT UNDERLAYMENT, ICE BARRIER MEMBRANE AT EAVE, NECESSARY FLASHINGS, AND NEW ASPHALT SHINGLES. WORK TO COMPLY WITH RCO CHAPTER 9 & MANUFACTURE INSTALLATION INSTRUCTIONS.
010-058640-00 | 010-M102-02100 | 2022-11-03 | RSWDR2244247 |  | 9245 | Remove existing shingle roof to deck and replace with new felt underlayment, ice barrier membrane at eave, necessary flashings, and new asphalt shingles. Work to comply with RCO chapter 9 & Manufacture installation instructions.
010-058641-00 | 010-M101-15200 | 2020-03-03 | MMLSR2004554 |  | 0 | MLS SCOPE: REPLACEMENT OF A SINGLE FURNACE LICENSE NUMBER: H00150 ¦ SCOPE ITEM: FURNACES / AIR HANDLERS / RTUS
010-058641-00 | 010-M101-15200 | 2021-01-22 | PMLSR2102449 |  | 0 | MLS Scope: Water Heater Replacement
010-058641-00 | 010-M101-15200 | 2021-06-07 | MMLSR2121065 |  | 0 | MLS Scope: Replacement of a Single A/C Unit or Heat Pump License Number: H00150 ¦ Scope Item: furnaces / air handlers / RTUs
010-058643-00 | 010-M101-15000 | 2020-06-04 | ALTR2004873 |  | 4500 | ALTER TWO STORY SFD BY INSTALLING 45 LF OF IMG BASEMENT GUTTER. UNFINISHED BASEMENT.
010-058643-00 | 010-M101-15000 | 2019-04-10 | PMLSR1906666 |  | 0 | MLS Scope: Water Heater Replacement
010-058643-00 | 010-M101-15000 | 2021-03-25 | PMEPI2110516 |  | 4000 | ALT 2 STY 1 SFD BY INSTALLING 50LF OF BASEMENT GUTTER
010-058646-00 | 010-M101-18400 | 2021-06-21 | MMEPR2123359 |  | 0 | Replace boiler License Number: SHW00083 ¦ Scope Item: boiler systems
010-058646-00 | 010-M101-18400 | 2020-09-30 | RSWDR2004948 |  | 43700 | ALTER A 2-STORY SINGLE FAMILY DWELLING BY REMOVING CEDAR SHAKE ROOFING AND INSTALL NEW CEDAR SHAKES
010-058650-00 | 010-M041L-01600 | 2020-01-10 | RSWDR2000120 |  | 3465 | REMOVE EXISTING 4 WINDOW(S), 0 DOOR(S) AND REPLACE WITH NEW. WORK TO COMPLY WITH RCO 612, RCO 308, AND RCO 113.6.1 WITH A U VALUE OF 0.35 OR BETTER.
010-058653-00 | 010-M025-06100 | 2023-01-09 | PMLSR2302852 |  | 0 | MLS Scope: Water Heater Replacement
010-058653-00 | 010-M025-06100 | 2021-06-17 | MMLSR2122972 |  | 0 | MLS Scope: Replacement of a Single Furnace, A/C and/or Heat Pump License Number: H00425 ¦ Scope Item: air conditioning (including condensers, evaporators, compressors)
010-058653-00 | 010-M025-06100 | 2021-05-14 | PMEPI2117977 |  | 20000 | PARTIAL INTERIOR PERIMETER DRAINAGE INSTALLATION
010-058654-00 | 010-M041L-03100 | 2019-08-02 | MMLSR1915336 |  | 0 | MLS SCOPE: REPLACEMENT OF A SINGLE FURNACE, A/C AND/OR HEAT PUMP LICENSE NUMBER: H00470 ¦ SCOPE ITEM: AIR CONDITIONING (INCLUDING CONDENSERS, EVAPORATORS, COMPRESSORS)
010-058654-00 | 010-M041L-03100 | 2024-05-28 | RSWDR2421747 |  | 5000 | REMOVE EXISTING SHINGLE ROOF TO DECK AND REPLACE WITH NEW FELT UNDERLAYMENT, ICE BARRIER MEMBRANE AT EAVE, NECESSARY FLASHINGS, AND NEW ASPHALT SHINGLES. WORK TO COMPLY WITH RCO CHAPTER 9 & MANUFACTURE INSTALLATION INSTRUCTIONS.ROOF INFO: WE ARE JUST REP
010-058656-00 | 010-M025-05400 | 2019-07-25 | MMLSR1914637 |  | 0 | MLS Scope: Replacement of a Single A/C Unit or Heat Pump License Number: H00286 ¦ Scope Item: air conditioning (including condensers, evaporators, compressors)
010-058657-00 | 010-M041L-03300 | 2024-10-04 | PMEPI2440222 |  | 9868 | INTERIOR PERIMETER DRAINAGE SYSTEM TO SUMP BASIN/PUMP DISCHARGE
010-058657-00 | 010-M041L-03300 | 2024-11-21 | ALTR2446268 |  | 21708 | ALTER A 2 STORY FRAMED, 1 FAMILY DWELLING BY INSTALLING 5 I-BEAMS ON THE NORTH BASEMENT FOUNDATION WALL OF RESIDENCE PER PLAN.
010-058658-00 | 010-M041L-03400 | 2024-02-20 | RSWDR2407903 |  | 15965 | REMOVE EXISTING SHINGLE ROOF TO DECK AND REPLACE WITH NEW FELT UNDERLAYMENT, ICE BARRIER MEMBRANE AT EAVE, NECESSARY FLASHINGS, AND NEW ASPHALT SHINGLES. WORK TO COMPLY WITH RCO CHAPTER 9 & MANUFACTURE INSTALLATION INSTRUCTIONS.ROOF INFO: REMOVE AND REPL
010-058658-00 | 010-M041L-03400 | 2023-04-06 | PMEPI2314516 |  | 8200 | INSTALL 12 LINEAL FEET OF INTERIOR PERIMETER DRAINAGE (HYDRO-FLO NETWORK) TO NEW SUMP PUMP AND SUMP PIT (ZOELLER 50 SERIES 0.3 HP.)/DRAINAGE TO STREET/EXISTING ELECTRIC * GFCI NEC 210.8(A)(5) NOTE ORC EXCEPTION #2 OF 3401(2) * WIRE/BREAKER SIZE PER N
010-058658-00 | 010-M041L-03400 | 2019-10-15 | RSWDR1905287 |  | 1066 | REMOVE EXISTING 1 WINDOW(S), 0 DOOR(S) AND REPLACE WITH NEW. WORK TO COMPLY WITH RCO 612, RCO 308, AND RCO 113.6.1 WITH A U VALUE OF 0.35 OR BETTER.
010-058658-00 | 010-M041L-03400 | 2023-04-28 | RSWDR2317703 |  | 1312 | REMOVE EXISTING 1 WINDOW(S), 0 DOOR(S) AND REPLACE WITH NEW. WORK TO COMPLY WITH RCO 612, RCO 308, AND RCO 113.6.1 WITH A U VALUE OF 0.35 OR BETTER.
010-058659-00 | 010-M101-10000 | 2022-04-12 | RSWDR2215046 |  | 12000 | REMOVE EXISTING SHINGLE ROOF TO DECK AND REPLACE WITH NEW FELT UNDERLAYMENT, ICE BARRIER MEMBRANE AT EAVE, NECESSARY FLASHINGS, AND NEW ASPHALT SHINGLES. WORK TO COMPLY WITH RCO CHAPTER 9 & MANUFACTURE INSTALLATION INSTRUCTIONS.
010-058659-00 | 010-M101-10000 | 2021-09-28 | EMEPR2138409 |  | 0 | Building Permit/Plan Review: ALTR2135823 TO INSTALL 2 ELECTRICAL OUTLET IN BASEMENT
010-058659-00 | 010-M101-10000 | 2021-09-10 | ALTR2135823 |  | 17190 | Plan Approval: Final Reviewed For Compliance Under: 2019 Residential Code Of Ohio Use/Occupancy Group: 1, 2, 3 Family Dwelling Construction Type: V-B Description Of Work: Alter a 2 Story Framed, 1 Family Dwelling by installing 0 Carbon Fiber Str
010-058659-00 | 010-M101-10000 | 2022-04-15 | ALTR2215591 |  | 4600 | PLAN APPROVAL: FINAL REVIEWED FOR COMPLIANCE UNDER: 2019 RESIDENTIAL CODE OF OHIO USE/OCCUPANCY GROUP: 1, 2, 3 FAMILY DWELLING CONSTRUCTION TYPE: V-B DESCRIPTION OF WORK: ALTER A 1-FAMILY DWELLING BY INSTALLING 6 INTELLIBRACE BASEMENT SUPPORTS O
010-058660-00 | 010-M101-09900 | 2021-12-28 | PMEPR2150460 |  | 0 | REPLACE 8 FEET OF 3 IN CAST IRON AND REPLACE WITH 2IN PVC FOR LAUNDRY LINE
010-058660-00 | 010-M101-09900 | 2019-11-11 | PMLSR1923138 |  | 0 | MLS SCOPE: WATER HEATER REPLACEMENT
010-058660-00 | 010-M101-09900 | 2024-05-03 | PMEPI2418064 |  | 9663 | INTERIOR PERIMETER DRAINAGE SYSTEM TO SUMP BASIN/ PUMP DISCHARGE , APPROX 15 FT OF EXTERIOR WATERPROOFING.
010-058660-00 | 010-M101-09900 | 2024-06-20 | ALTR2425467 |  | 9663 | PLAN APPROVAL: FINAL REVIEWED FOR COMPLIANCE UNDER: 2019 RESIDENTIAL CODE OF OHIO USE/OCCUPANCY GROUP: 1, 2, 3 FAMILY DWELLING CONSTRUCTION TYPE: V-B DESCRIPTION OF WORK: ALTER A 2 STORY FRAMED, 1 FAMILY DWELLING BY INSTALLING 11 LNFT OF EXTERIO
010-058661-00 | 010-M101-09800 | 2020-03-13 | RSWDR2000971 |  | 6434 | REMOVE EXISTING SHINGLE ROOF TO DECK AND REPLACE WITH NEW FELT UNDERLAYMENT, ICE BARRIER MEMBRANE AT EAVE, NECESSARY FLASHINGS, AND NEW ASPHALT SHINGLES. WORK TO COMPLY WITH RCO CHAPTER 9 & MANUFACTURE INSTALLATION INSTRUCTIONS.ROOF INFO: SHINGLE TEAR OF
010-058661-00 | 010-M101-09800 | 2022-10-11 | RSWDR2240926 |  | 13376 | REMOVE EXISTING SHINGLE ROOF TO DECK AND REPLACE WITH NEW FELT UNDERLAYMENT, ICE BARRIER MEMBRANE AT EAVE, NECESSARY FLASHINGS, AND NEW ASPHALT SHINGLES. WORK TO COMPLY WITH RCO CHAPTER 9 & MANUFACTURE INSTALLATION INSTRUCTIONS.ROOF INFO: SHINGLE TEAROFF
010-058661-00 | 010-M101-09800 | 2021-04-23 | MMLSR2114584 |  | 0 | MLS Scope: Replacement of a Single Furnace, A/C and/or Heat Pump License Number: H00425 ¦ Scope Item: air conditioning (including condensers, evaporators, compressors)
010-058662-00 | 010-M102-07200 | 2024-04-10 | RSWDR2414825 |  | 15520 | REMOVE EXISTING SHINGLE ROOF TO DECK AND REPLACE WITH NEW FELT UNDERLAYMENT, ICE BARRIER MEMBRANE AT EAVE, NECESSARY FLASHINGS, AND NEW ASPHALT SHINGLES. WORK TO COMPLY WITH RCO CHAPTER 9 & MANUFACTURE INSTALLATION INSTRUCTIONS.
010-058663-00 | 010-M102-04800 | 2022-07-12 | EMEPR2228160 |  | 0 | BUILDING PERMIT/PLAN REVIEW: ADDR2219799 INSTALL ELECTRIC IN REAR ADDITION PER DRAWING. RELOCATE EXITING SERVICE METER TO REAR OF PROPERTY TEMPORARILY TO ALLOW FOR REAR ADDITION. ATTACH NEW SERVICE METER TO NEW ADDITION AT COMPLETION OF REMODEL
010-058663-00 | 010-M102-04800 | 2022-05-16 | ADDR2219799 |  | 204000 | TWO STORY ADDITION - MASTER BEDROOM, 2 FULL BATHS, MUDROOM, AND FAMILY ROOM ON TOP OF NEW CRAWLSPACE
010-058663-00 | 010-M102-04800 | 2022-10-14 | PMEPR2241494 |  | 0 | BUILDING PERMIT/PLAN REVIEW: ADDR2219799 2 FULL BATH ADDITION
010-058663-00 | 010-M102-04800 | 2022-10-19 | MMEPR2242131 |  | 0 | BUILDING PERMIT/PLAN REVIEW: ADDR2219799 430 E DUNEDIN ADDITION LICENSE NUMBER: H00661 ¦ SCOPE ITEM: AIR CONDITIONING (INCLUDING CONDENSERS, EVAPORATORS, COMPRESSORS) LICENSE NUMBER: H00661 ¦ SCOPE ITEM: DUCTWORK / DAMPERS
010-058663-00 | 010-M102-04800 | 2022-10-14 | MMEPR2241496 |  | 0 | BUILDING PERMIT/PLAN REVIEW: ADDR2219799 1-ATTIC FURNACE LICENSE NUMBER: P00105 ¦ SCOPE ITEM: FUEL GAS OR LP GAS
010-058664-00 | 010-M102-01900 | 2024-11-14 | MMEPR2445318 |  | 0 | Building Permit/Plan Review: altr2438809 Install exhaust hood with make up air, relocated 3 heat runs License Number: H01308 ¦ Scope Item: exhaust systems (hoods, fans, etc)
010-058664-00 | 010-M102-01900 | 2024-09-24 | ALTR2438809 |  | 76000 | Plan Approval: Final Reviewed For Compliance Under: 2019 Residential Code Of Ohio Description Of Work: Alter a 2 Story Frame, 1 Family Dwelling by remodeling kitchen per approved plans. Non-load bearing wall removed. Relocation of doors and windows w
010-058664-00 | 010-M102-01900 | 2024-10-29 | PMEPR2443293 |  | 0 | Building Permit/Plan Review: ALTR2438809 Kitchen temodel
010-058664-00 | 010-M102-01900 | 2024-10-29 | EMEPR2443196 |  | 0 | Building Permit/Plan Review: ALTR2438809 WIRE A KITCHEN REMODEL
010-058665-00 | 010-M101-05600 | 2024-11-15 | EMEPR2445540 |  | 0 | BUILDING PERMIT/PLAN REVIEW: PMEPI2445458 INSTALL DEDICATED GFI FOR SUMP PUMP.
010-058665-00 | 010-M101-05600 | 2024-11-15 | PMEPI2445458 |  | 6245 | ALTER ONE FAMILY 2 STORY DWELLING BY INSTALLING SUMP PUMP AND PIT ONLY
010-058665-00 | 010-M101-05600 | 2022-06-21 | MMLSR2225130 |  | 0 | 6/27/22 - CONTRACTOR HAS WITHDRAWN FROM PERMIT - -SEE DOC TAB - DBAXTER-DANIEL MLS SCOPE: REPLACEMENT OF A SINGLE FURNACE, A/C AND/OR HEAT PUMP LICENSE NUMBER: H00020 ¦ SCOPE ITEM: AIR CONDITIONING (INCLUDING CONDENSERS, EVAPORATORS, COMPRESSORS)
010-058665-00 | 010-M101-05600 | 2022-07-04 | MMLSR2226875 |  | 0 | MLS SCOPE: REPLACEMENT OF A SINGLE FURNACE, A/C AND/OR HEAT PUMP LICENSE NUMBER: H00011 ¦ SCOPE ITEM: AIR CONDITIONING (INCLUDING CONDENSERS, EVAPORATORS, COMPRESSORS)
010-058668-00 | 010-M102-06400 | 2021-05-19 | RSWDR2118352 |  | 7317 | Remove existing shingle roof to deck and replace with new felt underlayment, ice barrier membrane at eave, necessary flashings, and new asphalt shingles. Work to comply with RCO chapter 9 & Manufacture installation instructions.
010-058669-00 | 010-M101-05800 | 2020-07-20 | PMEPR2014518 |  | 0 | DRY BASEMENT. INSTALL 4” BACKWATER VALVE WITH HIGH WATER ALARM. TIE ON TO EXISTING 4” CAST IRON PIPING AND INSTALL NEW SCHEDULE 40 PVC PIPE AND FITTINGS. INSTALL NEW SUMP PIT AND SUMP PUMP WITH 1 ½” CHECK VALVE AND SCHEDULE 40 PVC PIPE AND FITTINGS.
010-058669-00 | 010-M101-05800 | 2020-07-29 | EMEPR2015308 |  | 0 | ELECTRICAL SUMP PUMP AND ALARM
010-058670-00 | 010-M025-08600 | 2021-10-05 | RSWDR2139490 |  | 9906 | Remove existing shingle roof to deck and replace with new felt underlayment, ice barrier membrane at eave, necessary flashings, and new asphalt shingles. Work to comply with RCO chapter 9 & Manufacture installation instructions.Roof Info: SHINGLE TEAR OF
010-058671-00 | 010-M025-08700 | 2024-02-16 | PMEPI2407497 |  | 6567 | ALTER ONE FAMILY 2 STORY DWELLING BY INSTALLING SUMP PUMP AND PIT ONY
010-058671-00 | 010-M025-08700 | 2024-02-16 | EMEPR2407578 |  | 0 | BUILDING PERMIT/PLAN REVIEW: PMEPI2407497 INSTALL DEDICATED GFI FOR SUMP PUMP.
010-058672-00 | 010-M025-08500 | 2023-04-10 | MMLSR2314855 |  | 0 | MLS SCOPE: REPLACEMENT OF A SINGLE FURNACE LICENSE NUMBER: H00020 ¦ SCOPE ITEM: FURNACES / AIR HANDLERS / RTUS
010-058673-00 | 010-M025-04200 | 2021-02-05 | EMEPR2104398 |  | 0 | INSTALLATION OF A GENERAC 22KW HOME STANDBY GENERATOR WITH A 200 AMP AUTOMATIC TRANSFER SWITCH. Load calculations required at time of inspection
010-058673-00 | 010-M025-04200 | 2021-06-17 | MMEPR2123104 |  | 0 | Run gas line to generator. License Number: H00067 ¦ Scope Item: fuel gas or LP gas
010-058673-00 | 010-M025-04200 | 2024-09-26 | RSWDR2439053 |  | 13745 | REMOVE EXISTING SHINGLE ROOF TO DECK AND REPLACE WITH NEW FELT UNDERLAYMENT, ICE BARRIER MEMBRANE AT EAVE, NECESSARY FLASHINGS, AND NEW ASPHALT SHINGLES. WORK TO COMPLY WITH RCO CHAPTER 9 & MANUFACTURE INSTALLATION INSTRUCTIONS.
010-058673-00 | 010-M025-04200 | 2023-10-11 | MMLSR2343228 |  | 0 | MLS Scope: Replacement of a Single Furnace License Number: H00020 ¦ Scope Item: furnaces / air handlers / RTUs
010-058675-00 | 010-M101-11400 | 2024-08-08 | RSWDR2432160 |  | 11141 | Remove existing 7 window(s), 0 door(s) and replace with new. Work to comply with RCO 612, RCO 308, and RCO 113.6.1 with a U Value of 0.35 or Better.
010-058675-00 | 010-M101-11400 | 2021-02-23 | RSWDR2106444 |  | 4130 | Remove existing 4 window(s), 0 door(s) and replace with new. Work to comply with RCO 612, RCO 308, and RCO 113.6.1 with a U Value of 0.35 or Better.
010-058675-00 | 010-M101-11400 | 2019-12-28 | EMLSR1926846 |  | 0 | BUILDING PERMIT/PLAN REVIEW: PLEX1912740 NULL MLS SCOPE: ELECTRIC FOR SOLAR PHOTOVOLTAIC (PV) SYSTEM
010-058675-00 | 010-M101-11400 | 2022-11-29 | MMLSR2247318 |  | 0 | MLS Scope: Replacement of a Single Furnace License Number: H00855 ¦ Scope Item: furnaces / air handlers / RTUs
010-058676-00 | 010-M101-05400 | 2022-11-10 | MMLSR2245325 |  | 0 | MLS Scope: Replacement of a Single Furnace License Number: H00287 ¦ Scope Item: furnaces / air handlers / RTUs
010-058677-00 | 010-M101-05300 | 2022-06-13 | RSWDR2223715 |  | 27000 | REMOVE EXISTING 15 WINDOW(S), 0 DOOR(S) AND REPLACE WITH NEW. WORK TO COMPLY WITH RCO 612, RCO 308, AND RCO 113.6.1 WITH A U VALUE OF 0.35 OR BETTER.WINDOWS INFO: REPLACEMENTS WITH MARVIN ULTIMATE DOUBLE HUNG INSERTS WITH STONE WHITE EXTRUDED ALUMINUM C
010-058679-00 | 010-M101-00300 | 2019-12-26 | PMLSR1926706 |  | 0 | MLS SCOPE: WATER HEATER REPLACEMENT
010-058679-00 | 010-M101-00300 | 2019-12-26 | MMEPR1926707 |  | 0 | RUNNING LINE TO THE TANKLESS WATER HEATER WE INSTALLED. LICENSE NUMBER: P00078 ¦ SCOPE ITEM: FUEL GAS OR LP GAS
010-058679-00 | 010-M101-00300 | 2023-04-11 | MMEPR2314981 |  | 0 | FURNACE REPLACEMENT LICENSE NUMBER: H01072 ¦ SCOPE ITEM: FURNACES / AIR HANDLERS / RTUS
010-058679-00 | 010-M101-00300 | 2023-02-24 | MMLSR2309093 |  | 0 | MLS SCOPE: REPLACEMENT OF A SINGLE A/C UNIT OR HEAT PUMP LICENSE NUMBER: H01072 ¦ SCOPE ITEM: FURNACES / AIR HANDLERS / RTUS
010-058680-00 | 010-M101-09600 | 2022-12-15 | RSWDR2249705 |  | 20000 | Remove existing shingle roof to deck and replace with new felt underlayment, ice barrier membrane at eave, necessary flashings, and new asphalt shingles. Work to comply with RCO chapter 9 & Manufacture installation instructions.
010-058681-00 | 010-M101-11000 | 2022-07-21 | MMLSR2229582 |  | 0 | MLS SCOPE: REPLACEMENT OF A SINGLE A/C UNIT OR HEAT PUMP LICENSE NUMBER: H00287 ¦ SCOPE ITEM: AIR CONDITIONING (INCLUDING CONDENSERS, EVAPORATORS, COMPRESSORS)
010-058681-00 | 010-M101-11000 | 2023-12-14 | MMLSR2351676 |  | 0 | MLS SCOPE: REPLACEMENT OF A SINGLE FURNACE LICENSE NUMBER: H01263 ¦ SCOPE ITEM: FURNACES / AIR HANDLERS / RTUS
010-058682-00 | 010-M101-10900 | 2024-08-02 | ADDR2430860 |  | 134000 | Reviewed For Compliance Under: 2019 Residential Code Of Ohio Use/Occupancy Group: 1, 2, 3 Family Dwelling Construction Type: V-B Description Of Work: Alter a 2 Story Framed, 1 Family Dwelling by constructing a 1 story addition over unventilated cra
010-058682-00 | 010-M101-10900 | 2024-06-12 | MMLSR2424034 |  | 0 | MLS Scope: Replacement of a Single A/C Unit or Heat Pump License Number: H00406 ¦ Scope Item: air conditioning (including condensers, evaporators, compressors)
010-058682-00 | 010-M101-10900 | 2022-11-30 | PMLSR2247575 |  | 0 | MLS Scope: Water Heater Replacement
010-058683-00 | 010-M101-05100 | 2024-06-30 | RSWDR2426965 |  | 17720 | REMOVE EXISTING SHINGLE ROOF TO DECK AND REPLACE WITH NEW FELT UNDERLAYMENT, ICE BARRIER MEMBRANE AT EAVE, NECESSARY FLASHINGS, AND NEW ASPHALT SHINGLES. WORK TO COMPLY WITH RCO CHAPTER 9 & MANUFACTURE INSTALLATION INSTRUCTIONS.
010-058684-00 | 010-M102-02000 | 2024-08-27 | MMLSR2435044 |  | 0 | REPLACEMENT OF A SINGLE A/C UNIT OR HEAT PUMP
010-058684-00 | 010-M102-02000 | 2023-02-20 | MMLSR2308148 |  | 0 | MLS Scope: Replacement of a Single Furnace License Number: H00846 ¦ Scope Item: furnaces / air handlers / RTUs
010-058687-00 | 010-M101-14600 | 2022-04-25 | MMLSR2216724 |  | 0 | MLS SCOPE: REPLACEMENT OF A SINGLE A/C UNIT OR HEAT PUMP LICENSE NUMBER: H00434 ¦ SCOPE ITEM: AIR CONDITIONING (INCLUDING CONDENSERS, EVAPORATORS, COMPRESSORS)
010-058687-00 | 010-M101-14600 | 2023-02-20 | RSWDR2308119 |  | 8200 | Remove existing shingle roof to deck and replace with new felt underlayment, ice barrier membrane at eave, necessary flashings, and new asphalt shingles. Work to comply with RCO chapter 9 & Manufacture installation instructions.Roof Info: House only
010-058687-00 | 010-M101-14600 | 2024-05-14 | EMEPR2419596 |  | 0 | Install 1 dedicated 60A 240V circuit for an EV charger. Load calculations due at time of inspection
010-058689-00 | 010-M116-00200 | 2019-02-07 | MMEPC1902562 |  | 0 | BUILDING PERMIT/PLAN REVIEW: PLEX1808625 EXHAUST PIPING FOR COFFEE ROASTER LICENSE NUMBER: H00056 ¦ SCOPE ITEM: METAL CHIMNEYS / FLUES
010-058693-00 | 010-J045-00100 | 2021-03-16 | ALTR2109197 |  | 30000 | PLAN APPROVAL: FINAL REVIEWED FOR COMPLIANCE UNDER: 2019 RESIDENTIAL CODE OF OHIO USE/OCCUPANCY GROUP: 1, 2, 3 FAMILY DWELLING CONSTRUCTION TYPE: V-B DESCRIPTION OF WORK: ALTER A 1 FAMILY DWELLING BY BUILDING A 24X23 DETACHED GARAGE IN THE REAR
010-058693-00 | 010-J045-00100 | 2021-07-27 | EMEPR2129231 |  | 0 | BUILDING PERMIT/PLAN REVIEW: ALTR2109197 INSTALL 6 OUTLETS AND 6 LIGHT FIXTURES
010-058694-00 | 010-M055-13800 | 2024-06-06 | RSWDR2423366 |  | 8000 | REMOVE EXISTING 17 WINDOW(S), 0 DOOR(S) AND REPLACE WITH NEW. WORK TO COMPLY WITH RCO 612, RCO 308, AND RCO 113.6.1 WITH A U VALUE OF 0.35 OR BETTER.
010-058697-00 | 010-M116-00500 | 2022-03-31 | EMEPC2213592 |  | 0 | INSTALL POWER FOR SMALL CELL TOWER WITH METER BASE AND DISCONNECT
010-058701-00 | 010-M116-00800 | 2024-06-11 | RSWDR2423802 |  | 10710 | REMOVE EXISTING SHINGLE ROOF TO DECK AND REPLACE WITH NEW FELT UNDERLAYMENT, ICE BARRIER MEMBRANE AT EAVE, NECESSARY FLASHINGS, AND NEW ASPHALT SHINGLES. WORK TO COMPLY WITH RCO CHAPTER 9 & MANUFACTURE INSTALLATION INSTRUCTIONS.
010-058701-00 | 010-M116-00800 | 2024-06-11 | RSWDR2423802 |  | 10710 | REMOVE EXISTING SHINGLE ROOF TO DECK AND REPLACE WITH NEW FELT UNDERLAYMENT, ICE BARRIER MEMBRANE AT EAVE, NECESSARY FLASHINGS, AND NEW ASPHALT SHINGLES. WORK TO COMPLY WITH RCO CHAPTER 9 & MANUFACTURE INSTALLATION INSTRUCTIONS.
010-058704-00 | 010-M116-01000 | 2023-09-18 | FSUPC2339477 |  | 0 | 3655 N. HIGH STREET STAND ALONE PERMIT (EXISTING HOOD) INSTALL UL300 KITCHEN HOOD SUPPRESSION SYSTEM TO KITCHEN HOOD.
010-058704-00 | 010-M116-01000 | 2023-11-03 | MMEPC2346932 |  | 0 | BUILDING PERMIT/PLAN REVIEW: ALTC2248953 NEW GAS PIPING LICENSE NUMBER: H00337 ¦ SCOPE ITEM: FUEL GAS OR LP GAS
010-058704-00 | 010-M116-01000 | 2023-11-03 | MMEPC2346932 |  | 0 | BUILDING PERMIT/PLAN REVIEW: ALTC2248953 NEW GAS PIPING LICENSE NUMBER: H00337 ¦ SCOPE ITEM: FUEL GAS OR LP GAS
010-058704-00 | 010-M116-01000 | 2023-09-18 | FSUPC2339477 |  | 0 | 3655 N. HIGH STREET STAND ALONE PERMIT (EXISTING HOOD) INSTALL UL300 KITCHEN HOOD SUPPRESSION SYSTEM TO KITCHEN HOOD.
010-058704-00 | 010-M116-01000 | 2023-10-16 | MMEPC2343954 |  | 0 | BUILDING PERMIT/PLAN REVIEW: ALTC2248953 INSTALL ONE WALKIN COOLER LICENSE NUMBER: R00038 ¦ SCOPE ITEM: COOLERS / FREEZERS AND ANY OTHER REFRIGERATION SYSTEM FOR USE OTHER THAN COMFORT COOLING
010-058704-00 | 010-M116-01000 | 2023-09-13 | MMEPC2339038 |  | 0 | BUILDING PERMIT/PLAN REVIEW: ALTC2248953 2 RTUS, 2 KITCHEN HOODS, ROOF EXH, SPIRAL/DUCT, 2 AIR CURTAINS LICENSE NUMBER: H00074 ¦ SCOPE ITEM: FURNACES / AIR HANDLERS / RTUS
010-058704-00 | 010-M116-01000 | 2023-07-10 | EMEPC2328288 |  | 0 | BUILDING PERMIT/PLAN REVIEW: ALTC2248953 COMPLETE ELECTRICAL INSTALLATION
010-058704-00 | 010-M116-01000 | 2023-07-24 | PMEPC2330750 |  | 0 | BUILDING PERMIT/PLAN REVIEW: ALTC2248953 NEW RESTAURANT
010-058704-00 | 010-M116-01000 | 2023-07-24 | EMEPC2330567 |  | 0 | BUILDING PERMIT/PLAN REVIEW: ALTC2248953 FITOUT FOR 5 GUYS STORE
010-058706-00 | 010-M116-02800 | 2021-08-20 | DECKR2132908 |  | 2500 | PLAN APPROVAL: FINAL REVIEWED FOR COMPLIANCE UNDER: 2019 RESIDENTIAL CODE OF OHIO USE/OCCUPANCY GROUP: 1, 2, 3 FAMILY DWELLING CONSTRUCTION TYPE: V-B DESCRIPTION OF WORK: ALTER A 2 STORY FRAMED, 1 FAMILY DWELLING BY BUILDING A 6’X9’ ATTACHED DEC
010-058706-00 | 010-M116-02800 | 2019-02-19 | EMLSR1903177 |  | 0 | Building Permit/Plan Review: PLEX1900986 MLS Scope: Electric for Solar Photovoltaic (PV) System
010-058708-00 | 010-M116-03000 | 2020-08-17 | RSWDR2003961 |  | 8408 | REMOVE EXISTING 31 WINDOW(S), 0 DOOR(S) AND REPLACE WITH NEW. WORK TO COMPLY WITH RCO 612, RCO 308, AND RCO 113.6.1 WITH A U VALUE OF 0.35 OR BETTER.
010-058708-00 | 010-M116-03000 | 2023-05-02 | RSWDR2318206 |  | 16000 | REMOVE EXISTING SHINGLE ROOF TO DECK AND REPLACE WITH NEW FELT UNDERLAYMENT, ICE BARRIER MEMBRANE AT EAVE, NECESSARY FLASHINGS, AND NEW ASPHALT SHINGLES. WORK TO COMPLY WITH RCO CHAPTER 9 & MANUFACTURE INSTALLATION INSTRUCTIONS.
010-058709-00 | 010-M116-03100 | 2019-12-26 | PMLSR1926687 |  | 0 | MLS SCOPE: WATER HEATER REPLACEMENT
010-058709-00 | 010-M116-03100 | 2019-12-26 | MMEPR1926688 |  | 0 | RUNNING GAS TO THE TANKLESS WATER HEATER WE INSTALLED. LICENSE NUMBER: P00078 ¦ SCOPE ITEM: FUEL GAS OR LP GAS
010-058709-00 | 010-M116-03100 | 2021-11-15 | RSWDR2145171 |  | 10267 | REMOVE EXISTING SHINGLE ROOF TO DECK AND REPLACE WITH NEW FELT UNDERLAYMENT, ICE BARRIER MEMBRANE AT EAVE, NECESSARY FLASHINGS, AND NEW ASPHALT SHINGLES. WORK TO COMPLY WITH RCO CHAPTER 9 & MANUFACTURE INSTALLATION INSTRUCTIONS.
010-058709-00 | 010-M116-03100 | 2023-07-31 | EMEPR2331804 |  | 0 | BUILDING PERMIT/PLAN REVIEW: ALTR2313892 KITCHEN AND BED ROOM REMODEL 1ST AD 2ND
010-058709-00 | 010-M116-03100 | 2023-04-03 | ALTR2313892 |  | 134000 | PLAN APPROVAL: FINAL REVIEWED FOR COMPLIANCE UNDER: 2019 RESIDENTIAL CODE OF OHIO USE/OCCUPANCY GROUP: 1, 2, 3 FAMILY DWELLING CONSTRUCTION TYPE: V-B DESCRIPTION OF WORK: ALTER A 2 STORY FRAMED, 1 FAMILY DWELLING TO RENOVATE THE 1ST FLOOR KITCH
010-058709-00 | 010-M116-03100 | 2023-08-10 | MMEPR2334030 |  | 0 | BUILDING PERMIT/PLAN REVIEW: ALTR2313892 INSTALL 2 BATH RANGE HOOD VENT RELOCATE 2 SUPPLIES LICENSE NUMBER: H01209
010-058709-00 | 010-M116-03100 | 2023-08-07 | PMEPR2333128 |  | 0 | BUILDING PERMIT/PLAN REVIEW: ALTR2313892 REMODEL KITCHEN AND 2ND FLOOR BATH AND ADD HALF BATH
010-058709-00 | 010-M116-03100 | 2023-08-10 | MMEPR2334030 |  | 0 | BUILDING PERMIT/PLAN REVIEW: ALTR2313892 INSTALL 2 BATH RANGE HOOD VENT RELOCATE 2 SUPPLIES LICENSE NUMBER: H01209
010-058710-00 | 010-M116-03200 | 2019-05-03 | PMLSR1908273 |  | 0 | MLS Scope: Water Heater Replacement
010-058712-00 | 010-M116-03500 | 2022-01-05 | MMLSR2202396 |  | 0 | MLS SCOPE: REPLACEMENT OF A SINGLE FURNACE LICENSE NUMBER: H00403 ¦ SCOPE ITEM: FURNACES / AIR HANDLERS / RTUS
010-058712-00 | 010-M116-03500 | 2020-02-21 | PMLSR2003915 |  | 0 | WATER HEATER REPLACEMENT
010-058712-00 | 010-M116-03500 | 2022-08-24 | RSWDR2234281 |  | 13000 | REMOVE EXISTING SHINGLE ROOF TO DECK AND REPLACE WITH NEW FELT UNDERLAYMENT, ICE BARRIER MEMBRANE AT EAVE, NECESSARY FLASHINGS, AND NEW ASPHALT SHINGLES. WORK TO COMPLY WITH RCO CHAPTER 9 & MANUFACTURE INSTALLATION INSTRUCTIONS.ROOF INFO: MAIN HOME ONLY
010-058715-00 | 010-M116-03700 | 2021-12-06 | RSWDR2147960 |  | 41500 | REMOVE EXISTING 31 WINDOW(S), 0 DOOR(S) AND REPLACE WITH NEW. WORK TO COMPLY WITH RCO 612, RCO 308, AND RCO 113.6.1 WITH A U VALUE OF 0.35 OR BETTER.
010-058716-00 | 010-M116-03800 | 2024-01-17 | MMLSR2403769 |  | 0 | MLS Scope: Replacement of a Single Furnace, A/C and/or Heat Pump License Number: H00425 ¦ Scope Item: air conditioning (including condensers, evaporators, compressors)
010-058718-00 | 010-M116-04000 | 2024-04-02 | EMEPR2413812 |  | 0 | Building Permit/Plan Review: pmepi2413745 Install dedicated gfi for sump pump.
010-058718-00 | 010-M116-04000 | 2024-04-02 | PMEPI2413745 |  | 5365 | ALTER ONE FAMILY 2 STORY DWELLING BY INSTALLING SUMP PUMP AND PIT ONLY
010-058718-00 | 010-M116-04000 | 2024-10-02 | MMEPR2439794 |  | 0 | Building Permit/Plan Review: ALTR2434225 Replace and relocate furnace and all associated duct work in basement. Reconnect to existing register boots and wall stack duct. License Number: H00083 ¦ Scope Item: ductwork / dampers
010-058718-00 | 010-M116-04000 | 2024-11-05 | EMEPR2444204 |  | 0 | Building Permit/Plan Review: ALTR2434225 Wiring 2 rooms in basement to finish basement
010-058718-00 | 010-M116-04000 | 2024-08-21 | ALTR2434225 |  | 100000 | Reviewed For Compliance Under: 2019 Residential Code Of Ohio Use/Occupancy Group: 1, 2, 3 Family Dwelling Construction Type: V-B Description Of Work: Alter a 2 Story Framed, 1 Family Dwelling by finishing the basement with play area and finished st
010-058718-00 | 010-M116-04000 | 2024-11-05 | PMEPR2444201 |  | 0 | Building Permit/Plan Review: ALTR2434225 Rerouting water line in basement into floor joist to finish basement
010-058718-00 | 010-M116-04000 | 2020-03-24 | RSWDR2001114 |  | 14937 | REMOVE EXISTING SHINGLE ROOF TO DECK AND REPLACE WITH NEW FELT UNDERLAYMENT, ICE BARRIER MEMBRANE AT EAVE, NECESSARY FLASHINGS, AND NEW ASPHALT SHINGLES. WORK TO COMPLY WITH RCO CHAPTER 9 & MANUFACTURE INSTALLATION INSTRUCTIONS.
010-058720-00 | 010-M116-04200 | 2019-02-19 | RSWDR1900508 |  | 6679 | Remove existing 9 window(s), 0 door(s) and replace with new. Work to comply with RCO 612, RCO 308, and RCO 113.6.1 with a U Value of 0.35 or Better.
010-058720-00 | 010-M116-04200 | 2021-11-11 | RSWDR2144881 |  | 3328 | REMOVE EXISTING 0 WINDOW(S), 1 DOOR(S) AND REPLACE WITH NEW. WORK TO COMPLY WITH RCO 612, RCO 308, AND RCO 113.6.1 WITH A U VALUE OF 0.35 OR BETTER.
010-058721-00 | 010-M116-04300 | 2021-06-08 | EMEPR2121216 |  | 0 | BUILDING PERMIT/PLAN REVIEW: ALTR2104725 WIRING FOR BATHROOM REMODEL
010-058721-00 | 010-M116-04300 | 2021-06-10 | PMEPR2121743 |  | 0 | BUILDING PERMIT/PLAN REVIEW: ALTR2104725 TUCKER MASTER BATH REMODEL, WILL NOT MOVE TOILET, TUB/SHOWER OR LAVATORY SINK LOCATION. WILL INSTALL NEW TOILET, TUB/SHOWER VALVE AND TRIM, TWO LAV SINK WALL HUNG FAUCETS. THIS PROJECT WILL BE DONE WITH KITCHEN K
010-058721-00 | 010-M116-04300 | 2021-02-09 | ALTR2104725 |  | 40000 | PLAN APPROVAL: FINAL REVIEWED FOR COMPLIANCE UNDER: 2019 RESIDENTIAL CODE OF OHIO USE/OCCUPANCY GROUP: 1, 2, 3 FAMILY DWELLING CONSTRUCTION TYPE: V-B DESCRIPTION OF WORK: ALTER A 1 FAMILY DWELLING BY RENOVATING THE BATHROOM. WORK WILL INCLUDE D
010-058721-00 | 010-M116-04300 | 2024-06-27 | RSWDR2426538 |  | 12055 | REMOVE EXISTING SHINGLE ROOF TO DECK AND REPLACE WITH NEW FELT UNDERLAYMENT, ICE BARRIER MEMBRANE AT EAVE, NECESSARY FLASHINGS, AND NEW ASPHALT SHINGLES. WORK TO COMPLY WITH RCO CHAPTER 9 & MANUFACTURE INSTALLATION INSTRUCTIONS.ROOF INFO: COMPLETE SHINGL
010-058723-00 | 010-M116-04500 | 2023-08-07 | RSWDR2333144 |  | 5100 | REMOVE EXISTING SHINGLE ROOF TO DECK AND REPLACE WITH NEW FELT UNDERLAYMENT, ICE BARRIER MEMBRANE AT EAVE, NECESSARY FLASHINGS, AND NEW ASPHALT SHINGLES. WORK TO COMPLY WITH RCO CHAPTER 9 & MANUFACTURE INSTALLATION INSTRUCTIONS.
010-058724-00 | 010-M116-04600 | 2024-11-21 | MMLSR2446329 |  | 0 | MLS SCOPE: REPLACEMENT OF A SINGLE FURNACE LICENSE NUMBER: H00359 ¦ SCOPE ITEM: FURNACES / AIR HANDLERS / RTUS
010-058724-00 | 010-M116-04600 | 2022-07-07 | MMLSR2227381 |  | 0 | MLS SCOPE: REPLACEMENT OF A SINGLE FURNACE, A/C AND/OR HEAT PUMP LICENSE NUMBER: H00434 ¦ SCOPE ITEM: AIR CONDITIONING (INCLUDING CONDENSERS, EVAPORATORS, COMPRESSORS) LICENSE NUMBER: H00434 ¦ SCOPE ITEM: FURNACES / AIR HANDLERS / RTUS
010-058725-00 | 010-M116-04700 | 2022-08-03 | RSWDR2231352 |  | 8850 | REMOVE EXISTING EXTERIOR WALL COVERING SYSTEM AND REPLACE WITH NEW EXTERIOR SIDING OVER AN APPROVED WATER-RESISTIVE BARRIER. WORK TO COMPLY WITH RCO 703.
010-058725-00 | 010-M116-04700 | 2022-06-03 | RSWDR2222619 |  | 20017 | REMOVE EXISTING SHINGLE ROOF TO DECK AND REPLACE WITH NEW FELT UNDERLAYMENT, ICE BARRIER MEMBRANE AT EAVE, NECESSARY FLASHINGS, AND NEW ASPHALT SHINGLES. WORK TO COMPLY WITH RCO CHAPTER 9 & MANUFACTURE INSTALLATION INSTRUCTIONS.
010-058725-00 | 010-M116-04700 | 2024-10-08 | PMLSR2440665 |  | 0 | MLS Scope: Gas Water Heater Replacement
010-058727-00 | 010-M116-04900 | 2019-10-24 | PMLSR1921805 |  | 0 | MLS SCOPE: WATER HEATER REPLACEMENT
010-058728-00 | 010-M116-05000 | 2019-08-26 | MMLSR1917121 |  | 0 | MLS SCOPE: REPLACEMENT OF A SINGLE FURNACE, A/C AND/OR HEAT PUMP LICENSE NUMBER: H00169 ¦ SCOPE ITEM: AIR CONDITIONING (INCLUDING CONDENSERS, EVAPORATORS, COMPRESSORS)
010-058728-00 | 010-M116-05000 | 2019-04-23 | EMEPR1907464 |  | 0 | UPGRADE SERVICE TO 200 AMP
010-058728-00 | 010-M116-05000 | 2024-09-18 | MMLSR2437880 |  | 0 | MLS SCOPE: REPLACEMENT OF A SINGLE A/C UNIT OR HEAT PUMP LICENSE NUMBER: H00169 ¦ SCOPE ITEM: AIR CONDITIONING (INCLUDING CONDENSERS, EVAPORATORS, COMPRESSORS)
010-058729-00 | 010-M116-05100 | 2024-03-20 | RSWDR2412122 |  | 5384 | Remove existing 0 window(s), 1 door(s) and replace with new. Work to comply with RCO 612, RCO 308, and RCO 113.6.1 with a U Value of 0.35 or Better. Doors Info: 1 ProVia Legacy Steel French Door, - Snow mist white inside and outside - Grilles between t
010-058729-00 | 010-M116-05100 | 2020-09-29 | RSWDR2004906 |  | 19995 | REMOVE EXISTING SHINGLE ROOF TO DECK AND REPLACE WITH NEW FELT UNDERLAYMENT, ICE BARRIER MEMBRANE AT EAVE, NECESSARY FLASHINGS, AND NEW ASPHALT SHINGLES. WORK TO COMPLY WITH RCO CHAPTER 9 & MANUFACTURE INSTALLATION INSTRUCTIONS.ROOF INFO: REMOVE AND REPL
010-058731-00 | 010-M116-05300 | 2023-12-05 | MMLSR2350477 |  | 0 | MLS Scope: Replacement of a Single Furnace, A/C and/or Heat Pump License Number: H00286 ¦ Scope Item: air conditioning (including condensers, evaporators, compressors)
010-058732-00 | 010-M116-05400 | 2024-11-05 | EMEPR2444078 |  | 0 | Building Permit/Plan Review: pmepi2443907 Install dedicated gfi for sump pump.
010-058732-00 | 010-M116-05400 | 2024-11-04 | PMEPI2443907 |  | 6005 | ALTER ONE FAMILY 2 STORY DWELLING BY INSTALLING SUMP PUMP AND PIT ONLY
010-058732-00 | 010-M116-05400 | 2024-06-19 | MMLSR2425152 |  | 0 | MLS Scope: Replacement of a Single A/C Unit or Heat Pump License Number: H00589 ¦ Scope Item: air conditioning (including condensers, evaporators, compressors)
010-058732-00 | 010-M116-05400 | 2020-06-06 | MMLSR2010785 |  | 0 | MLS SCOPE: REPLACEMENT OF A SINGLE FURNACE LICENSE NUMBER: H00286 ¦ SCOPE ITEM: FURNACES / AIR HANDLERS / RTUS
010-058734-00 | 010-M116-05600 | 2020-10-06 | RSWDR2005067 |  | 4500 | REMOVE EXISTING SHINGLE ROOF TO DECK AND REPLACE WITH NEW FELT UNDERLAYMENT, ICE BARRIER MEMBRANE AT EAVE, NECESSARY FLASHINGS, AND NEW ASPHALT SHINGLES. WORK TO COMPLY WITH RCO CHAPTER 9 & MANUFACTURE INSTALLATION INSTRUCTIONS.
010-058735-00 | 010-M116-05700 | 2023-10-19 | MMLSR2344626 |  | 0 | MLS Scope: Replacement of a Single Furnace, A/C and/or Heat Pump License Number: H00140 ¦ Scope Item: furnaces / air handlers / RTUs
010-058736-00 | 010-M116-05800 | 2021-02-22 | PMLSR2106118 |  | 0 | MLS Scope: Water Heater Replacement
010-058737-00 | 010-M116-05900 | 2019-07-16 | PMLSR1913873 |  | 0 | MLS Scope: Water Heater Replacement
010-058737-00 | 010-M116-05900 | 2019-12-03 | PMEPR1924914 |  | 0 | STACK REPAIR FROM 2ND FLOOR TO BASEMENT USING PVC PLASTIC AND FITTINGS
010-058737-00 | 010-M116-05900 | 2024-05-15 | MMLSR2419772 |  | 0 | MLS SCOPE: REPLACEMENT OF A SINGLE A/C UNIT OR HEAT PUMP LICENSE NUMBER: H00425 ¦ SCOPE ITEM: AIR CONDITIONING (INCLUDING CONDENSERS, EVAPORATORS, COMPRESSORS)
010-058738-00 | 010-M116-11000 | 2024-04-01 |  |  |  | REMOD + NEW DET GAR + ADDITION OVER GARAGE
010-058738-00 | 010-M116-11000 | 2024-10-04 | PMEPI2440179 |  | 4809 | ALTER ONE FAMILY 1 STORY DWELLING BY INSTALLING SUMP PUMP AND PIT ONLY
010-058738-00 | 010-M116-11000 | 2024-10-04 | EMEPR2440276 |  | 0 | BUILDING PERMIT/PLAN REVIEW: PMEPI2440179 INSTALL DEDICATED GFI FOR SUMP PUMP.
010-058738-00 | 010-M116-11000 | 2023-02-10 | EMEPR2307144 |  | 0 | BUILDING PERMIT/PLAN REVIEW: ALTR2219815 ELECTRICAL WORK NEEDED FOR REMODEL
010-058738-00 | 010-M116-11000 | 2023-03-06 | MMLSR2310036 |  | 0 | MLS SCOPE: REPLACEMENT OF A SINGLE A/C UNIT OR HEAT PUMP LICENSE NUMBER: H00406 ¦ SCOPE ITEM: AIR CONDITIONING (INCLUDING CONDENSERS, EVAPORATORS, COMPRESSORS)
010-058739-00 | 010-M116-11100 | 2021-07-22 | PMLSR2128495 |  | 0 | MLS Scope: Water Heater Replacement
010-058739-00 | 010-M116-11100 | 2023-02-08 | PMEPR2306806 |  | 0 | BUILDING PERMIT/PLAN REVIEW: ALTR2217459 INSTALL PLUMBING FOR A NEW FIRST FLOOR HALF BATH, TOILET AND LAV
010-058739-00 | 010-M116-11100 | 2023-03-07 | MMEPR2310397 |  | 0 | BUILDING PERMIT/PLAN REVIEW: ALTR2217459 ADD A BATH FAN AND 1 SUPPLY AIR RUN LICENSE NUMBER: H00406 ¦ SCOPE ITEM: DUCTWORK / DAMPERS
010-058739-00 | 010-M116-11100 | 2022-12-29 | EMEPR2251251 |  | 0 | BUILDING PERMIT/PLAN REVIEW: ALTR2217459 ELECTRICAL WORK NEEDED FOR REMODEL
010-058740-00 | 010-M116-11200 | 2021-06-03 | MMLSR2120642 |  | 0 | MLS Scope: Replacement of a Single A/C Unit or Heat Pump License Number: H00140 ¦ Scope Item: air conditioning (including condensers, evaporators, compressors)
010-058745-00 | 010-M116-11700 | 2019-07-02 | MMLSR1912762 |  | 0 | MLS Scope: Replacement of a Single Furnace, A/C and/or Heat Pump License Number: H00434 ¦ Scope Item: air conditioning (including condensers, evaporators, compressors) License Number: H00434 ¦ Scope Item: furnaces / air handlers / RTUs
010-058745-00 | 010-M116-11700 | 2024-11-26 | PMEPI2446780 |  | 5025 | ALTER ONE FAMILY 2 STORY DWELLING BY INSTALLING SUMP PUMP AND PIT ONLY
010-058746-00 | 010-M116-11800 | 2024-06-06 | EMEPR2423319 |  | 0 | Building Permit/Plan Review: ADDR2353153 WIRE NEW ROOM ADDITION
010-058746-00 | 010-M116-11800 | 2024-06-12 | MMEPR2424232 |  | 0 | Building Permit/Plan Review: ADDR2353153 INSTALL 3 SUPPLY RUNS TO NEW ADDITION License Number: H00819 ¦ Scope Item: ductwork / dampers
010-058746-00 | 010-M116-11800 | 2022-04-18 | RSWDR2215746 |  | 18000 | REMOVE EXISTING SHINGLE ROOF TO DECK AND REPLACE WITH NEW FELT UNDERLAYMENT, ICE BARRIER MEMBRANE AT EAVE, NECESSARY FLASHINGS, AND NEW ASPHALT SHINGLES. WORK TO COMPLY WITH RCO CHAPTER 9 & MANUFACTURE INSTALLATION INSTRUCTIONS.
010-058747-00 | 010-M116-11900 | 2019-01-01 |  |  |  | SPL/NWP/VD
010-058747-00 | 010-M116-11900 | 2019-01-01 |  |  |  | SPL_NWP_VD
010-058747-00 | 010-M116-11900 | 2024-11-04 | PMLSR2443983 |  | 0 | MLS Scope: Gas Water Heater Replacement
010-058749-00 | 010-M116-10100 | 2024-05-29 | EMEPR2421901 |  | 0 | Install 22Kw generator, automatic transfer switch. Load calculations due at time of inspection
010-058749-00 | 010-M116-10100 | 2022-06-23 | PMLSR2225429 |  | 0 | MLS SCOPE: WATER HEATER REPLACEMENT
010-058751-00 | 010-M116-10300 | 2024-06-26 | PMEPI2426302 |  | 5131 | ALTER ONE FAMILY 1 STORY DWELLING BY INSTALLING SUMP PUMP AND PIT ONLY
010-058751-00 | 010-M116-10300 | 2024-09-13 | RSWDR2437242 |  | 10000 | Remove existing 2 window(s), 0 door(s) and replace with new. Work to comply with RCO 612, RCO 308, and RCO 113.6.1 with a U Value of 0.35 or Better.
010-058751-00 | 010-M116-10300 | 2024-06-26 | EMEPR2426374 |  | 0 | Building Permit/Plan Review: pmepi2426302 Install dedicated gfi for sump pump.
010-058752-00 | 010-M116-10400 | 2022-12-29 | PMLSR2251233 |  | 0 | MLS SCOPE: WATER HEATER REPLACEMENT
010-058752-00 | 010-M116-10400 | 2019-03-21 |  |  |  | DETACHED GARAGE
010-058752-00 | 010-M116-10400 | 2019-09-17 | EMEPR1918811 |  | 0 | BUILDING PERMIT/PLAN REVIEW: RBLD1807494 NEW SERVICE FROM HOUSE TO NEW GARAGE
010-058754-00 | 010-M116-10600 | 2020-09-11 | PMLSR2018789 |  | 0 | MLS SCOPE: WATER HEATER REPLACEMENT
010-058754-00 | 010-M116-10600 | 2023-09-04 | RSWDR2337503 |  | 11695 | Remove existing shingle roof to deck and replace with new felt underlayment, ice barrier membrane at eave, necessary flashings, and new asphalt shingles. Work to comply with RCO chapter 9 & Manufacture installation instructions.Roof Info: House and garage
010-058756-00 | 010-M116-10800 | 2024-10-15 | MMLSR2441439 |  | 0 | MLS Scope: Replacement of a Single Furnace License Number: H00020 ¦ Scope Item: furnaces / air handlers / RTUs
010-058756-00 | 010-M116-10800 | 2020-05-11 | PMLSR2008820 |  | 0 | MLS SCOPE: WATER HEATER REPLACEMENT
010-058756-00 | 010-M116-10800 | 2020-09-10 | PMEPI2008616 |  | 7885 | ALTER 1.5 STORY ONE FAMILY DWELLING BY INSTALLING INTERIOR PERIMETER DRAIN AND SUMP PUMP
010-058757-00 | 010-M116-10900 | 2020-11-03 | PMLSR2023004 |  | 0 | WATER HEATER REPLACEMENT
010-058757-00 | 010-M116-10900 | 2020-10-14 | MMEPR2021381 |  | 0 | LICENSE NUMBER: H00978 ¦ SCOPE ITEM: FURNACES / AIR HANDLERS / RTUS
010-058757-00 | 010-M116-10900 | 2020-11-13 | RSWDR2005939 |  | 4500 | REMOVE EXISTING 26 WINDOW(S), 0 DOOR(S) AND REPLACE WITH NEW. WORK TO COMPLY WITH RCO 612, RCO 308, AND RCO 113.6.1 WITH A U VALUE OF 0.35 OR BETTER.
010-058757-00 | 010-M116-10900 | 2019-05-17 | RSWDR1902332 |  | 14770 | REMOVE EXISTING SHINGLE ROOF TO DECK AND REPLACE WITH NEW FELT UNDERLAYMENT, ICE BARRIER MEMBRANE AT EAVE, NECESSARY FLASHINGS, AND NEW ASPHALT SHINGLES. WORK TO COMPLY WITH RCO CHAPTER 9 & MANUFACTURE INSTALLATION INSTRUCTIONS.
010-058757-00 | 010-M116-10900 | 2020-10-22 | MMEPR2022055 |  | 0 | REPLACE GAS LINE TO FURNACE AND HW TANK LICENSE NUMBER: H00978 ¦ SCOPE ITEM: FUEL GAS OR LP GAS
010-058757-00 | 010-M116-10900 | 2019-10-01 | ALTR1910331 |  | 12500 | PLAN APPROVAL: FINAL REVIEWED FOR COMPLIANCE UNDER: 2019 RESIDENTIAL CODE OF OHIO USE/OCCUPANCY GROUP: 1, 2, 3 FAMILY DWELLING CONSTRUCTION TYPE: V-B DESCRIPTION OF WORK: ALTER A 2 STORY FRAMED, 1 FAMILY DWELLING BY REPAIRING DAMAGED CEILING RAF
010-058757-00 | 010-M116-10900 | 2021-04-12 |  |  |  | COMP REMOD INT
010-058757-00 | 010-M116-10900 | 2024-04-22 | EMEPR2416251 |  | 0 | Building Permit/Plan Review: pmepi2416097 Install dedicated gfi for sump pump.
010-058757-00 | 010-M116-10900 | 2024-02-12 | PMEPI2406874 |  | 7000 | INSTALL 110 LNFT BASEMENT GUTTER
010-058757-00 | 010-M116-10900 | 2024-04-19 | PMEPI2416097 |  | 5265 | ALTER ONE FAMILY 2 STORY DWELLING BY INSTALLING SUMP PUMP AND PIT ONLY
010-058758-00 | 010-M116-06100 | 2021-07-28 | ALTR2129318 |  | 3751 | ALT 2 STY SINGLE FAMILY DWG BY INSTALLING 22 LINEAR FEET OF INTERIOR PERIMETER DRAIN. SEPARATE PERMIT REQUIRED FOR REMOVAL AND REPLACEMENT OF FINISHES/FRAMING. SEPARATE ELECTRIC REQUIRED FOR PUMP ELECTRIC IF NEEDED.
010-058759-00 | 010-M116-06200 | 2019-10-04 | RSWDR1905099 |  | 31794 | REMOVE EXISTING EXTERIOR WALL COVERING SYSTEM AND REPLACE WITH NEW EXTERIOR SIDING OVER AN APPROVED WATER-RESISTIVE BARRIER. WORK TO COMPLY WITH RCO 703.SIDING INFO: REMOVE EXISTING WOOD SHAKE SIDING AND INSTALL NEW VINYL SIDING AND ACCESSORIES.
010-058760-00 | 010-M116-06300 | 2022-06-10 | RSWDR2223579 |  | 13500 | REMOVE EXISTING 14 WINDOW(S), 0 DOOR(S) AND REPLACE WITH NEW. WORK TO COMPLY WITH RCO 612, RCO 308, AND RCO 113.6.1 WITH A U VALUE OF 0.35 OR BETTER.WINDOWS INFO: FIRST FLOOR ONLY
010-058760-00 | 010-M116-06300 | 2021-05-26 | MMLSR2119609 |  | 0 | MLS Scope: Replacement of a Single Furnace, A/C and/or Heat Pump License Number: H00310 ¦ Scope Item: air conditioning (including condensers, evaporators, compressors)
010-058764-00 | 010-M116-06700 | 2023-03-21 | RSWDR2312280 |  | 16826 | REMOVE EXISTING 14 WINDOW(S), 0 DOOR(S) AND REPLACE WITH NEW. WORK TO COMPLY WITH RCO 612, RCO 308, AND RCO 113.6.1 WITH A U VALUE OF 0.35 OR BETTER.
010-058764-00 | 010-M116-06700 | 2023-08-03 | RSWDR2332820 |  | 5520 | REMOVE EXISTING 1 WINDOW(S), 1 DOOR(S) AND REPLACE WITH NEW. WORK TO COMPLY WITH RCO 612, RCO 308, AND RCO 113.6.1 WITH A U VALUE OF 0.35 OR BETTER. DOORS INFO: PATIO DOOR
010-058766-00 | 010-M116-06900 | 2019-03-26 | RSWDR1901054 |  | 11077 | Remove existing shingle roof to deck and replace with new felt underlayment, ice barrier membrane at eave, necessary flashings, and new asphalt shingles. Work to comply with RCO chapter 9 & Manufacture installation instructions.Roof Info: re-roof
010-058769-00 | 010-M116-07200 | 2021-12-10 | RSWDR2148600 |  | 16915 | REMOVE EXISTING 18 WINDOW(S), 0 DOOR(S) AND REPLACE WITH NEW. WORK TO COMPLY WITH RCO 612, RCO 308, AND RCO 113.6.1 WITH A U VALUE OF 0.35 OR BETTER.WINDOWS INFO: 4 DH IN THE DINING ROOM, 1 DH IN THE KITCHEN, 3 DH IN THE LIVING ROOM, 1 DH IN STAIRWAY-1,
010-058769-00 | 010-M116-07200 | 2024-05-30 | RSWDR2422119 |  | 41562 | REMOVE EXISTING SHINGLE ROOF TO DECK AND REPLACE WITH NEW FELT UNDERLAYMENT, ICE BARRIER MEMBRANE AT EAVE, NECESSARY FLASHINGS, AND NEW ASPHALT SHINGLES. WORK TO COMPLY WITH RCO CHAPTER 9 & MANUFACTURE INSTALLATION INSTRUCTIONS.
010-058770-00 | 010-M116-07300 | 2022-03-17 | MMLSR2211455 |  | 0 | MLS SCOPE: REPLACEMENT OF A SINGLE FURNACE, A/C AND/OR HEAT PUMP LICENSE NUMBER: H00150 ¦ SCOPE ITEM: FURNACES / AIR HANDLERS / RTUS
010-058774-00 | 010-M116-07700 | 2023-06-01 | PMLSR2322640 |  | 0 | MLS Scope: Water Heater Replacement
010-058777-00 | 010-M116-08300 | 2022-08-30 | EMEPR2235193 |  | 0 | BUILDING PERMIT/PLAN REVIEW: ALTR2211548 200 AMP SERVICE HOT TUB 2 CAR CHARGERS
010-058778-00 | 010-M116-08400 | 2021-07-26 | MMEPR2128952 |  | 0 | BUILDING PERMIT/PLAN REVIEW: ALTR2119794 REMODEL: MODIFY DUCT & DEVICES; CA212793-R LICENSE NUMBER: H00140 ¦ SCOPE ITEM: DUCTWORK / DAMPERS
010-058778-00 | 010-M116-08400 | 2021-05-27 | ALTR2119794 |  | 38848 | ADDN
010-058778-00 | 010-M116-08400 | 2021-07-15 | EMEPR2127285 |  | 0 | BUILDING PERMIT/PLAN REVIEW: ALTR2119794 WIRE FRONT SUNROOM REMODEL
010-058781-00 | 010-M116-08700 | 2022-03-28 | MMEPR2212858 |  | 0 | BUILDING PERMIT/PLAN REVIEW: ADDR2131858 REWORK GAS LINE TO 2 FURNACES, TANKLESS WH AND A RANGE. ALL EXPOSED LICENSE NUMBER: P00002 ¦ SCOPE ITEM: FUEL GAS OR LP GAS
010-058781-00 | 010-M116-08700 | 2021-08-12 | ADDR2131858 |  | 310000 | COMP OF ADDNS
010-058781-00 | 010-M116-08700 | 2021-12-01 | EMEPR2147451 |  | 0 | BUILDING PERMIT/PLAN REVIEW: ADDR2131858 HOUSE REMODEL KITCHEN INSTALL 200 AMP SERVICE
010-058781-00 | 010-M116-08700 | 2021-12-20 | MMEPR2149583 |  | 0 | BUILDING PERMIT/PLAN REVIEW: ADDR2131858 INSTALL NEW FURNACE AND CONDENSER TO NEW ADDITION INSTALL ALL NEW RETURN AND SUPPLY AIR DUCTS INSTALL BATH FANS LICENSE NUMBER: H00819 ¦ SCOPE ITEM: FURNACES / AIR HANDLERS / RTUS
010-058781-00 | 010-M116-08700 | 2021-12-09 | PMEPR2148496 |  | 0 | BUILDING PERMIT/PLAN REVIEW: ADDR2131858 COMPLETE REPLUMB OF HOUSE
010-058784-00 | 010-M116-08900 | 2021-01-05 | ALTR2100106 |  | 28000 | PLAN APPROVAL: FINAL REVIEWED FOR COMPLIANCE UNDER: 2019 RESIDENTIAL CODE OF OHIO DESCRIPTION OF WORK: ALTER A 2 STORY FRAME, 1 FAMILY DWELLING BY CONVERTING PART OF BASEMENT INTO A HABITABLE LIVING SPACE. FINISHED SPACE TO BE USED AS A TV ROOM AND P
010-058785-00 | 010-M116-08800 | 2020-08-12 | RSWDR2003901 |  | 1379 | ALTER EXISTING DWELLING BUILDING TO REMOVE EXISTING RUBBER ROOF TO DECK AND REPLACE WITH NEW FELT UNDERLAYMENT, ICE BARRIER MEMBRANE AT EAVE, NECESSARY FLASHINGS, AND NEW RUBBER MEMBRANE ROOFING. WORK TO COMPLY WITH RCO 905.2 & MANUFACTURE INSTALLATION
010-058788-00 | 010-M116-09700 | 2024-05-16 | PMEPI2419983 |  | 11863 | ALTER ONE FAMILY 1.5 STORY DWELLING BY INSTALLING INTRIORO PERMIETER DRAIN AND SUMP PUMP
010-058790-00 | 010-M116-09600 | 2024-02-27 | MMLSR2408922 |  | 0 | MLS Scope: Replacement of a Single Furnace, A/C and/or Heat Pump License Number: H01127 ¦ Scope Item: air conditioning (including condensers, evaporators, compressors)
010-058790-00 | 010-M116-09600 | 2019-09-16 | PMEPR1918660 |  | 0 | BREAKING UP FLOOR AND REMOVING 18 FEET OF INSIDE SEWER LINE. REPLACING CPVC WITH CPVC. 4.
010-058792-00 | 010-M116-09400 | 2021-11-15 | MMLSR2145216 |  | 0 | MLS SCOPE: REPLACEMENT OF A SINGLE FURNACE, A/C AND/OR HEAT PUMP LICENSE NUMBER: H00150 ¦ SCOPE ITEM: FURNACES / AIR HANDLERS / RTUS
010-058794-00 | 010-M116-09200 | 2019-07-18 | MMLSR1914113 |  | 0 | MLS SCOPE: REPLACEMENT OF A SINGLE FURNACE, A/C AND/OR HEAT PUMP LICENSE NUMBER: H00381 ¦ SCOPE ITEM: AIR CONDITIONING (INCLUDING CONDENSERS, EVAPORATORS, COMPRESSORS)
010-058794-00 | 010-M116-09200 | 2024-09-13 | EMEPR2437322 |  | 0 | Building Permit/Plan Review: pmepi2437210 Install dedicated gfi for sump pump.
010-058794-00 | 010-M116-09200 | 2024-08-05 | EMEPR2431091 |  | 0 | INSTALL NEW 200 AMP PANEL
010-058794-00 | 010-M116-09200 | 2024-09-13 | PMEPI2437210 |  | 5440 | ALTER ONE FAMILY 2 STORY DWELLING BY INSTALLING SUMP PUMP AND PIT ONLY
010-058795-00 | 010-M116-13300 | 2022-01-12 | EMEPR2203133 |  | 0 | ALTR2150611 REPLACE LIV AND DIN RM DIMMERS WITH LED COMPATIBLE DEVICES IN 1ST FLR BATHROOM INSTALL NEW LED SCONCE ABOVE MEDICINE CABINET NEW ELEC HEATER IN PLACE OF OLD HEATER REMOVED AND NEW LED DIMMER IN LIEU OF EXISTING SWITCH
010-058795-00 | 010-M116-13300 | 2021-12-29 | ALTR2150611 |  | 300 | PLAN APPROVAL: FINAL REVIEWED FOR COMPLIANCE UNDER: 2019 RESIDENTIAL CODE OF OHIO DESCRIPTION OF WORK: ALTER A 1.5 STORY FRAME, 1 FAMILY DWELLING BY UPGRADING THE ELECTRIC ON THE FIRST FLOOR. SCOPE OF WORK INCLUDES DRYWALL AND INSULATION INFILL FROM
010-058796-00 | 010-M116-13200 | 2021-07-15 | PMLSR2127317 |  | 0 | MLS Scope: Water Heater Replacement
010-058798-00 | 010-M116-13000 | 2021-06-03 | ADDR2120741 |  | 160000 | COMP OF ADDN
010-058798-00 | 010-M116-13000 | 2021-07-27 | EMEPR2129055 |  | 0 | BUILDING PERMIT/PLAN REVIEW: ADDR2120741 WIRE NEW KITCHEN AND 2ND FLOOR MASTER BEDROOM ADD WHOLE HOUSE SMOKE DETECTORS
010-058798-00 | 010-M116-13000 | 2021-08-23 | MMEPR2133190 |  | 0 | BUILDING PERMIT/PLAN REVIEW: ADDR2120741 DUCTWORK AND BATH FAN FOR ROOM ADDITION. NEW FURNACE AND AC FOR HOUSE. LICENSE NUMBER: H00397 ¦ SCOPE ITEM: DUCTWORK / DAMPERS
010-058798-00 | 010-M116-13000 | 2021-08-24 | PMEPR2133563 |  | 0 | BUILDING PERMIT/PLAN REVIEW: ADDR2120741 INSTALL DWV AND WATER SUPPLY FOR NEW ADDITION & SET FIXTURES
010-058798-00 | 010-M116-13000 | 2019-09-23 | RSWDR1904806 |  | 13300 | REMOVE EXISTING EXTERIOR WALL COVERING SYSTEM AND REPLACE WITH NEW EXTERIOR SIDING OVER AN APPROVED WATER-RESISTIVE BARRIER. WORK TO COMPLY WITH RCO 703.SIDING INFO: TEAR OFF VINYL SIDING AND RE SIDE THE FRONT AND BOTH SIDE OF HOUSE.
010-058798-00 | 010-M116-13000 | 2019-01-28 | RSWDR1900278 |  | 3660 | REMOVE EXISTING 5 WINDOW(S), 0 DOOR(S) AND REPLACE WITH NEW. WORK TO COMPLY WITH RCO 612, RCO 308, AND RCO 113.6.1 WITH A U VALUE OF 0.35 OR BETTER.WINDOWS INFO: REPLACING 5 WINDOWS ON HOUSE
010-058799-00 | 010-M116-12900 | 2020-10-23 | PMLSR2022161 |  | 0 | MLS SCOPE: WATER HEATER REPLACEMENT
010-058800-00 | 010-M116-12800 | 2024-02-06 | MMLSR2406005 |  | 0 | MLS SCOPE: REPLACEMENT OF A SINGLE A/C UNIT OR HEAT PUMP LICENSE NUMBER: H00020 ¦ SCOPE ITEM: AIR CONDITIONING (INCLUDING CONDENSERS, EVAPORATORS, COMPRESSORS)
010-058802-00 | 010-M116-12500 | 2019-10-04 | ALTR1910488 |  | 9275 | ALT 2 STY SINGLE FAMILY DWG BY INSTALLING INTERIOR PERIMETER DRAN SUP WELL AND PUMP. SEPARATE ELECTRIC IS REQUIRED FOR PUMP ELECTRIC IF NEEDED. MLS
010-058802-00 | 010-M116-12500 | 2019-07-05 | RSWDR1903299 |  | 11000 | REMOVE EXISTING SHINGLE ROOF TO DECK AND REPLACE WITH NEW FELT UNDERLAYMENT, ICE BARRIER MEMBRANE AT EAVE, NECESSARY FLASHINGS, AND NEW ASPHALT SHINGLES. WORK TO COMPLY WITH RCO CHAPTER 9 & MANUFACTURE INSTALLATION INSTRUCTIONS.
010-058802-00 | 010-M116-12500 | 2020-07-19 | EMEPR2014400 |  | 0 | SERVICE UPGRADE FROM 100 AMPS TO 200 AMPS
010-058802-00 | 010-M116-12500 | 2021-04-15 | PMEPR2113364 |  | 0 | REPLACE SECTION OF STACK IN BASEMENT AND ADD LAUNDRY SINK USING PVC PLASTIC AND FITTINGS. WATER LINES TO BE PEX MATERIAL
010-058802-00 | 010-M116-12500 | 2021-01-15 | PMEPR2101098 |  | 0 | BUILDING PERMIT/PLAN REVIEW: ALTR2009639 PROJECT CONSISTS OF MOVING THE 1ST FLOOR HALF BATH ABOUT TEN FEET OVER AND ADDING A SHOWER. CONTRACTOR ON SITE IS MOVING STARIWELL INTO LOCATION OF CAST IRON PIPE FOR OLD HALF BATH. WE WILL BE REPLUMBING BASEMENT
010-058802-00 | 010-M116-12500 | 2021-01-21 | MMEPR2102317 |  | 0 | BUILDING PERMIT/PLAN REVIEW: ALTR2009639 INSTALL RANGE VENT TO OUTSIDE. (300CFM) INSTALL RANGE EXHAUST FROM RANGE LOCATION TO SIDE WALL USING 3X10 WALL STACK AND ADAPT FROM 6 AT EXHAUST REPLACE EXISTING WALL CAP WITH NEW 3X10 CAP NEW 1ST FLOOR BATH
010-058802-00 | 010-M116-12500 | 2021-01-25 | EMEPR2102641 |  | 0 | BUILDING PERMIT/PLAN REVIEW: ALTR2009639 WIRING FOR KITCHEN AND BATHROOM REMODEL
010-058804-00 | 010-M116-12400 | 2023-11-29 | MMLSR2349858 |  | 0 | MLS Scope: Replacement of a Single Furnace, A/C and/or Heat Pump License Number: H00020 ¦ Scope Item: air conditioning (including condensers, evaporators, compressors)
010-058804-00 | 010-M116-12400 | 2021-12-17 | PMLSR2149406 |  | 0 | MLS SCOPE: WATER HEATER REPLACEMENT
010-058806-00 | 010-M116-12200 | 2024-05-15 | MMLSR2419907 |  | 0 | MLS Scope: Replacement of a Single Furnace, A/C and/or Heat Pump License Number: H01163 ¦ Scope Item: furnaces / air handlers / RTUs
010-058809-00 | 010-M115-06000 | 2022-11-30 | PMLSR2247596 |  | 0 | MLS Scope: Water Heater Replacement
010-058810-00 | 010-M115-05900 | 2020-02-06 | PMEPR2002753 |  | 0 | BUILDING PERMIT/PLAN REVIEW: ALTR2000148 REMODEL SECOND FLOOR BATH AND ROUGH-IN FUTURE USE STACK AND WATER LINES TO 3RD FLOOR.
010-058810-00 | 010-M115-05900 | 2020-02-04 | MMEPR2002621 |  | 0 | BUILDING PERMIT/PLAN REVIEW: ALTR2000148 RELOCATE (1) SUPPLY AIR REGISTER AND VENT (1) BATH FAN LICENSE NUMBER: H00083 ¦ SCOPE ITEM: DUCTWORK / DAMPERS LICENSE NUMBER: H00083 ¦ SCOPE ITEM: EXHAUST SYSTEMS (HOODS, FANS, ETC)
010-058810-00 | 010-M115-05900 | 2020-02-13 | EMEPR2003265 |  | 0 | BUILDING PERMIT/PLAN REVIEW: ALTR2000148 ELECTRIC PER PLANS
010-058810-00 | 010-M115-05900 | 2020-01-07 | ALTR2000148 |  | 47461 | PLAN APPROVAL: FINAL REVIEWED FOR COMPLIANCE UNDER: 2019 RESIDENTIAL CODE OF OHIO USE/OCCUPANCY GROUP: 1, 2, 3 FAMILY DWELLING CONSTRUCTION TYPE: V-B DESCRIPTION OF WORK: ALTER A 2 STORY FRAMED, 1 FAMILY DWELLING BY REMODELING THE SECOND FLOOR M
010-058810-00 | 010-M115-05900 | 2022-12-29 | MMLSR2251145 |  | 0 | MLS Scope: Replacement of a Single Furnace License Number: H00020 ¦ Scope Item: furnaces / air handlers / RTUs
010-058810-00 | 010-M115-05900 | 2021-09-14 | ALTR2136288 |  | 139185 | PLAN APPROVAL: FINAL REVIEWED FOR COMPLIANCE UNDER: 2019 RESIDENTIAL CODE OF OHIO USE/OCCUPANCY GROUP: 1, 2, 3 FAMILY DWELLING CONSTRUCTION TYPE: V-B DESCRIPTION OF WORK: ALTER A 2 STORY FRAMED, 1 FAMILY DWELLING: PROJECT SCOPE IS TO REMODEL TH
010-058810-00 | 010-M115-05900 | 2021-11-05 | PMEPR2143964 |  | 0 | BUILDING PERMIT/PLAN REVIEW: ALTR2136288 REMODEL KITCHEN, RE-LOCATE KITCHEN SINK DRAIN.
010-058810-00 | 010-M115-05900 | 2021-11-12 | MMEPR2145055 |  | 0 | BUILDING PERMIT/PLAN REVIEW: ALTR2136288 RELOCATE 3 SUPPLY AIR, VENT RANGE, BATH FAN AND DRYER LICENSE NUMBER: H00083 ¦ SCOPE ITEM: DUCTWORK / DAMPERS
010-058810-00 | 010-M115-05900 | 2021-11-23 | EMEPR2146371 |  | 0 | BUILDING PERMIT/PLAN REVIEW: ALTR2136288 KITCHEN REMODEL
010-058810-00 | 010-M115-05900 | 2022-08-11 |  |  | 139185 | TOTAL INT REMOD
010-058811-00 | 010-M115-05800 | 2020-10-26 | RSWDR2005538 |  | 1180 | REMOVE EXISTING 0 WINDOW(S), 1 DOOR(S) AND REPLACE WITH NEW. WORK TO COMPLY WITH RCO 612, RCO 308, AND RCO 113.6.1 WITH A U VALUE OF 0.35 OR BETTER.
010-058812-00 | 010-M115-05700 | 2019-10-29 | MMLSR1922208 |  | 0 | MLS SCOPE: REPLACEMENT OF A SINGLE A/C UNIT OR HEAT PUMP LICENSE NUMBER: H00434 ¦ SCOPE ITEM: AIR CONDITIONING (INCLUDING CONDENSERS, EVAPORATORS, COMPRESSORS)
010-058812-00 | 010-M115-05700 | 2020-10-09 | RSWDR2005135 |  | 17457 | REMOVE EXISTING SHINGLE ROOF TO DECK AND REPLACE WITH NEW FELT UNDERLAYMENT, ICE BARRIER MEMBRANE AT EAVE, NECESSARY FLASHINGS, AND NEW ASPHALT SHINGLES. WORK TO COMPLY WITH RCO CHAPTER 9 & MANUFACTURE INSTALLATION INSTRUCTIONS.
010-058812-00 | 010-M115-05700 | 2022-07-26 | RSWDR2230230 |  | 23813 | REMOVE EXISTING 25 WINDOW(S), 0 DOOR(S) AND REPLACE WITH NEW. WORK TO COMPLY WITH RCO 612, RCO 308, AND RCO 113.6.1 WITH A U VALUE OF 0.35 OR BETTER.
010-058814-00 | 010-M115-05500 | 2021-06-06 | PMEPR2120956 |  | 0 | BUILDING PERMIT/PLAN REVIEW: ALTR2110144 PLUMBING AS STATED ON BUILDING PERMIT.
010-058814-00 | 010-M115-05500 | 2022-12-07 | MMLSR2248533 |  | 0 | MLS Scope: Replacement of a Single Furnace, A/C and/or Heat Pump License Number: H00020 ¦ Scope Item: air conditioning (including condensers, evaporators, compressors)
010-058814-00 | 010-M115-05500 | 2021-03-23 | ALTR2110144 |  | 49000 | PLAN APPROVAL: FINAL REVIEWED FOR COMPLIANCE UNDER: 2019 RESIDENTIAL CODE OF OHIO USE/OCCUPANCY GROUP: 1, 2, 3 FAMILY DWELLING CONSTRUCTION TYPE: V-B DESCRIPTION OF WORK: ALTER A 2 STORY FRAMED, 1 FAMILY DWELLING BY REMODELING KITCHEN. WORK WILL
010-058814-00 | 010-M115-05500 | 2021-05-26 | EMEPR2119681 |  | 0 | BUILDING PERMIT/PLAN REVIEW: ALTR2110144 KITCHEN REMODEL (10) LIGHTS, (6) OUTLETS, RANGE
010-058814-00 | 010-M115-05500 | 2021-11-08 | MMEPR2144377 |  | 0 | BUILDING PERMIT/PLAN REVIEW: ALTR2110144 GAS PIPING AS APPROVED ON BUILDING PERMIT. LICENSE NUMBER: P00300 ¦ SCOPE ITEM: FUEL GAS OR LP GAS
010-058814-00 | 010-M115-05500 | 2021-06-02 | MMEPR2120480 |  | 0 | BUILDING PERMIT/PLAN REVIEW: ALTR2110144 ADDING RANGE HOOD AND REMOVING ONE SUPPLY. LICENSE NUMBER: H00526 ¦ SCOPE ITEM: EXHAUST SYSTEMS (HOODS, FANS, ETC)
010-058814-00 | 010-M115-05500 | 2024-08-07 | EMEPR2431945 |  | 0 | Building Permit/Plan Review: pmepi2430371 Install dedicated gfi for sump pump.
010-058814-00 | 010-M115-05500 | 2024-07-31 | PMEPI2430371 |  | 4975 | ALTER ONE FAMILY 2 STORY DWELLING BY INSTALLING SUMP PUMP AND PIT ONLY
010-058817-00 | 010-M115-06400 | 2024-03-26 | PMLSR2412831 |  | 0 | MLS Scope: Water Heater Replacement
010-058817-00 | 010-M115-06400 | 2021-08-25 | PMEPR2133572 |  | 0 | replace existing tub with acrylic shower base and wall surround, replace existing valve fixture (connect to existing drain and existing supply lines).
010-058817-00 | 010-M115-06400 | 2022-08-26 | RSWDR2234792 |  | 6277 | REMOVE EXISTING SHINGLE ROOF TO DECK AND REPLACE WITH NEW FELT UNDERLAYMENT, ICE BARRIER MEMBRANE AT EAVE, NECESSARY FLASHINGS, AND NEW ASPHALT SHINGLES. WORK TO COMPLY WITH RCO CHAPTER 9 & MANUFACTURE INSTALLATION INSTRUCTIONS.
010-058817-00 | 010-M115-06400 | 2023-06-26 | MMLSR2326338 |  | 0 | MLS Scope: Replacement of a Single Furnace, A/C and/or Heat Pump License Number: H00434 ¦ Scope Item: air conditioning (including condensers, evaporators, compressors) License Number: H00434 ¦ Scope Item: furnaces / air handlers / RTUs
010-058818-00 | 010-M115-06300 | 2019-07-10 | RSWDR1903380 |  | 32240 | Remove existing exterior wall covering system and replace with new exterior siding over an approved water-resistive barrier. Work to comply with RCO 703.Siding Info: Wood shingle siding being replaced on entire house with James Hardie straight edge shin
010-058818-00 | 010-M115-06300 | 2022-07-06 | PMLSR2227051 |  | 0 | MLS SCOPE: WATER HEATER REPLACEMENT
010-058818-00 | 010-M115-06300 | 2021-05-11 | RSWDR2117132 |  | 11744 | REMOVE EXISTING 25 WINDOW(S), 0 DOOR(S) AND REPLACE WITH NEW. WORK TO COMPLY WITH RCO 612, RCO 308, AND RCO 113.6.1 WITH A U VALUE OF 0.35 OR BETTER.
010-058820-00 | 010-M115-14400 | 2023-04-20 | ADDR2316473 |  | 554000 | ADDITION W/ INTERIOR REMODEL. ADDITIONAL GARAGE BUILD
010-058820-00 | 010-M115-14400 | 2023-08-09 | PMEPR2333667 |  | 0 | BUILDING PERMIT/PLAN REVIEW: ADDR2316473 INSTALL 2 KITCHEN SINKS, WASHER HOOK UP, & LAUNDRY SINK
010-058820-00 | 010-M115-14400 | 2023-08-24 | MMEPR2336163 |  | 0 | BUILDING PERMIT/PLAN REVIEW: ADDR2316473 EXTEND TRUNK,ADD 5 NEW SUPPLIES AND 1 RETURN, DRYER VENT. VENT RANGE HOOD, ADD MAKE-UP AIR LICENSE NUMBER: H00197 ¦ SCOPE ITEM: DUCTWORK / DAMPERS
010-058820-00 | 010-M115-14400 | 2023-09-28 | EMEPR2341451 |  | 0 | BUILDING PERMIT/PLAN REVIEW: ADDR2316473 WIRE NEW ADDITION AND GARAGE AND NEW 200 AMP SERVICE
010-058820-00 | 010-M115-14400 | 2024-02-27 | MMEPR2408897 |  | 0 | Building Permit/Plan Review: ADDR2316473 run gas line for generator, gas range, and outdoor grill License Number: P00618 ¦ Scope Item: fuel gas or LP gas
010-058820-00 | 010-M115-14400 | 2024-03-11 | MMEPR2410863 |  | 0 | Building Permit/Plan Review: ADDR2316473 Install ventless fireplace. License Number: H00197 ¦ Scope Item: gas logs
010-058821-00 | 010-M115-17200 | 2023-06-14 | MMLSR2324719 |  | 0 | MLS Scope: Replacement of a Single A/C Unit or Heat Pump License Number: H00300 ¦ Scope Item: air conditioning (including condensers, evaporators, compressors) License Number: H00300 ¦ Scope Item: furnaces / air handlers / RTUs
010-058822-00 | 010-M115-17100 | 2023-03-02 | PMLSR2309700 |  | 0 | MLS Scope: Water Heater Replacement
010-058822-00 | 010-M115-17100 | 2022-05-27 | RSWDR2221689 |  | 1690 | REMOVE EXISTING SHINGLE ROOF TO DECK AND REPLACE WITH NEW FELT UNDERLAYMENT, ICE BARRIER MEMBRANE AT EAVE, NECESSARY FLASHINGS, AND NEW ASPHALT SHINGLES. WORK TO COMPLY WITH RCO CHAPTER 9 & MANUFACTURE INSTALLATION INSTRUCTIONS.
010-058823-00 | 010-M115-17000 | 2021-05-24 | PMLSR2119069 |  | 0 | MLS Scope: Water Heater Replacement
010-058823-00 | 010-M115-17000 | 2021-12-10 | RSWDR2148616 |  | 20091 | ALTER A 2-STORY SINGLE FAMILY DWELLING BY INSTALLING SHINGLES AND EPDM ROOFING MATERIAL ON THE FRONT PORCH AND THE MANSARD PORTION OF THE HOUSE
010-058823-00 | 010-M115-17000 | 2024-06-12 | EMEPR2424182 |  | 0 | Installation of a 22Kw home standby generator with a 200 AMP automatic transfer switch. Load calculations due at time of inspection
010-058823-00 | 010-M115-17000 | 2024-06-12 | MMEPR2424184 |  | 0 | Installation of 5-7 feet, 3/4 inch to 1-inch, black iron piping, from natural gas meter to home standby generator, all outside and aboveground. License Number: P00723 ¦ Scope Item: fuel gas or LP gas
010-058824-00 | 010-M115-16900 | 2024-02-28 | EMEPR2409143 |  | 0 | Building Permit/Plan Review: pmepi2409039 Install dedicated gfi for sump pump.
010-058824-00 | 010-M115-16900 | 2023-10-31 | EMEPR2346188 |  | 0 | Replace 200 amp panel, meter base, service entry wire, grounding system, whole home surge protector
010-058824-00 | 010-M115-16900 | 2024-02-28 | PMEPI2409039 |  | 5605 | ALTER ONE FAMILY 2 STORY DWELLING BY INSTALLING SUMP PUMP AND PIT ONLY
010-058824-00 | 010-M115-16900 | 2022-07-27 | PMLSR2230295 |  | 0 | MLS SCOPE: WATER HEATER REPLACEMENT
010-058824-00 | 010-M115-16900 | 2020-02-12 | MMLSR2003138 |  | 0 | MLS SCOPE: REPLACEMENT OF A SINGLE FURNACE, A/C AND/OR HEAT PUMP LICENSE NUMBER: H00240 ¦ SCOPE ITEM: AIR CONDITIONING (INCLUDING CONDENSERS, EVAPORATORS, COMPRESSORS)
010-058825-00 | 010-M115-16800 | 2021-10-05 | RSWDR2139355 |  | 11500 | REMOVE EXISTING EXTERIOR WALL COVERING SYSTEM AND REPLACE WITH NEW EXTERIOR SIDING OVER AN APPROVED WATER-RESISTIVE BARRIER. WORK TO COMPLY WITH RCO 703.
010-058825-00 | 010-M115-16800 | 2021-10-07 | RSWDR2139725 |  | 11935 | REMOVE EXISTING 16 WINDOW(S), 0 DOOR(S) AND REPLACE WITH NEW. WORK TO COMPLY WITH RCO 612, RCO 308, AND RCO 113.6.1 WITH A U VALUE OF 0.35 OR BETTER.
010-058825-00 | 010-M115-16800 | 2020-01-10 | RSWDR2000135 |  | 1374 | REMOVE EXISTING 2 WINDOW(S), 0 DOOR(S) AND REPLACE WITH NEW. WORK TO COMPLY WITH RCO 612, RCO 308, AND RCO 113.6.1 WITH A U VALUE OF 0.35 OR BETTER.
010-058829-00 | 010-M115-16400 | 2021-07-19 | RSWDR2127930 |  | 1600 | Remove existing 1 window(s), 0 door(s) and replace with new. Work to comply with RCO 612, RCO 308, and RCO 113.6.1 with a U Value of 0.35 or Better. Windows Info: 1 HALLWAY WINDOW.
010-058831-00 | 010-M115-16200 | 2020-04-22 | ALTR2003554 |  | 47275 | PLAN APPROVAL: FINAL REVIEWED FOR COMPLIANCE UNDER: 2017 OBC AND ICC A117.1-2009 WITH MODIFICATIONS IN OBC 1112.0. WORK NOT INCLUDED IN THIS APPROVAL: USE/OCCUPANCY GROUP: R-4 CONSTRUCTION TYPE: V-B DESCRIPTION OF WORK: 13'X22' FRAME GARAGE WITH
010-058831-00 | 010-M115-16200 | 2020-08-12 | EMEPR2016428 |  | 0 | BUILDING PERMIT/PLAN REVIEW: ALTR2003554 INSTALL 100AMP OVER HEAD SERVICE ON DETACHED GARAGE. INSTALL 20AMP GFCI OUTLETS AND 15AMP LIGHTING CIRCUIT
010-058831-00 | 010-M115-16200 | 2022-04-20 | RSWDR2216171 |  | 10700 | REMOVE EXISTING SHINGLE ROOF TO DECK AND REPLACE WITH NEW FELT UNDERLAYMENT, ICE BARRIER MEMBRANE AT EAVE, NECESSARY FLASHINGS, AND NEW ASPHALT SHINGLES. WORK TO COMPLY WITH RCO CHAPTER 9 & MANUFACTURE INSTALLATION INSTRUCTIONS.ROOF INFO: REMOVE AND REPL
010-058832-00 | 010-M115-16100 | 2024-10-07 | RSWDR2440429 |  | 1759 | Remove existing 5 window(s), 0 door(s) and replace with new. Work to comply with RCO 612, RCO 308, and RCO 113.6.1 with a U Value of 0.35 or Better.
010-058839-00 | 010-M115-15400 | 2021-02-18 | PMLSR2105838 |  | 0 | MLS Scope: Water Heater Replacement
010-058841-00 | 010-M115-15200 | 2022-07-18 | MMEPR2228861 |  | 0 | DUCTLESS MINI-SPLIT (ABOVE GARAGE); CA222689 LICENSE NUMBER: H00140 ¦ SCOPE ITEM: AIR CONDITIONING (INCLUDING CONDENSERS, EVAPORATORS, COMPRESSORS)
010-058841-00 | 010-M115-15200 | 2022-10-19 | EMEPR2242120 |  | 0 | CHANGE OVERHEAD SERVICE DROP FROM HOUSE TO THE GARAGE INSTALL A 320A METER/PANEL ON SIDE OF GARAGE INSTALL 125A BREAKER IN METER PANEL AND RUN 1/0 AL SER THROUGH UNFINISHED AREAS IN 2ND FLOOR OF GARAGE TO RE-FEED EXISTING SUB PANEL FROM METER INSTALL 4
010-058841-00 | 010-M115-15200 | 2023-03-17 | RSWDR2312000 |  | 800 | REMOVE EXISTING 0 WINDOW(S), 1 DOOR(S) AND REPLACE WITH NEW. WORK TO COMPLY WITH RCO 612, RCO 308, AND RCO 113.6.1 WITH A U VALUE OF 0.35 OR BETTER.
010-058841-00 | 010-M115-15200 | 2023-03-15 | EMLSR2311585 |  | 0 | BUILDING PERMIT/PLAN REVIEW: PLEX2310249 MLS SCOPE: ELECTRIC FOR SOLAR PHOTOVOLTAIC (PV) SYSTEM
010-058841-00 | 010-M115-15200 | 2023-10-27 | EMEPR2345717 |  | 0 | BUILDING PERMIT/PLAN REVIEW: SWPLR2310611 POOL ELECTRIC
010-058844-00 | 010-M115-14900 | 2020-05-31 | MMLSR2010168 |  | 0 | MLS SCOPE: REPLACEMENT OF A SINGLE A/C UNIT OR HEAT PUMP LICENSE NUMBER: H00150 ¦ SCOPE ITEM: AIR CONDITIONING (INCLUDING CONDENSERS, EVAPORATORS, COMPRESSORS)
010-058844-00 | 010-M115-14900 | 2020-05-31 | PMLSR2010169 |  | 0 | MLS SCOPE: WATER HEATER REPLACEMENT
010-058845-00 | 010-M115-14800 | 2020-06-26 | PMLSR2012684 |  | 0 | MLS SCOPE: WATER HEATER REPLACEMENT
010-058846-00 | 010-M115-14700 | 2022-05-06 | PMLSR2218509 |  | 0 | MLS SCOPE: WATER HEATER REPLACEMENT
010-058847-00 | 010-M115-14600 | 2020-02-18 | MMLSR2003491 |  | 0 | MLS SCOPE: REPLACEMENT OF A SINGLE FURNACE LICENSE NUMBER: H00434 ¦ SCOPE ITEM: FURNACES / AIR HANDLERS / RTUS
010-058848-00 | 010-M115-14500 | 2022-07-07 | MMLSR2227376 |  | 0 | MLS SCOPE: REPLACEMENT OF A SINGLE A/C UNIT OR HEAT PUMP LICENSE NUMBER: H01127 ¦ SCOPE ITEM: AIR CONDITIONING (INCLUDING CONDENSERS, EVAPORATORS, COMPRESSORS)
010-058848-00 | 010-M115-14500 | 2021-03-31 |  |  |  | WOOD DECK
010-058848-00 | 010-M115-14500 | 2021-01-26 | EMEPR2102823 |  | 0 | ** NO DRYWALL TO BE REMOVED REQUIRING BUILDING PERMIT (CH) ** 4 CAN LIGHTS INSTALL 1 SWITCH INSTALL
010-058848-00 | 010-M115-14500 | 2020-01-20 | MMLSR2001309 |  | 0 | MLS SCOPE: REPLACEMENT OF A SINGLE FURNACE, A/C AND/OR HEAT PUMP LICENSE NUMBER: H00240 ¦ SCOPE ITEM: AIR CONDITIONING (INCLUDING CONDENSERS, EVAPORATORS, COMPRESSORS)
010-058848-00 | 010-M115-14500 | 2024-02-13 | PMLSR2406963 |  | 0 | MLS Scope: Water Heater Replacement
010-058848-00 | 010-M115-14500 | 2024-07-31 | PMEPR2430444 |  | 0 | Building Permit/Plan Review: ADDR2412422 NEW SECOND FLOOR BATHROOM IN NEW ADDITION
010-058848-00 | 010-M115-14500 | 2024-08-15 | EMEPR2433279 |  | 0 | Building Permit/Plan Review: Addr2412422 Install new electric to 2 story sunroom/bedroom addition. Install new electric for a 2nd floor bath and framing changes made to an existing bedroom. Install a disconnect on the back exterior for a mini split.
010-058848-00 | 010-M115-14500 | 2024-08-19 | MMEPR2433730 |  | 0 | Building Permit/Plan Review: ADDR2412422 Install a new bath fan move a supply air run from the wall to the floor. Install new mini split for the master bedroom License Number: H00406 ¦ Scope Item: air conditioning (including condensers, evaporators, com
010-058849-00 | 010-M115-10500 | 2023-10-02 | RSWDR2341836 |  | 15500 | Remove existing shingle roof to deck and replace with new felt underlayment, ice barrier membrane at eave, necessary flashings, and new asphalt shingles. Work to comply with RCO chapter 9 & Manufacture installation instructions.Roof Info: Remove and repl
010-058850-00 | 010-M115-14300 | 2019-07-29 | RSWDR1903766 |  | 6650 | REMOVE EXISTING SHINGLE ROOF TO DECK AND REPLACE WITH NEW FELT UNDERLAYMENT, ICE BARRIER MEMBRANE AT EAVE, NECESSARY FLASHINGS, AND NEW ASPHALT SHINGLES. WORK TO COMPLY WITH RCO CHAPTER 9 & MANUFACTURE INSTALLATION INSTRUCTIONS.
010-058851-00 | 010-M115-14200 | 2022-05-25 | RSWDR2221149 |  | 4617 | REMOVE EXISTING 0 WINDOW(S), 2 DOOR(S) AND REPLACE WITH NEW. WORK TO COMPLY WITH RCO 612, RCO 308, AND RCO 113.6.1 WITH A U VALUE OF 0.35 OR BETTER.
010-058851-00 | 010-M115-14200 | 2022-01-07 | MMLSR2202606 |  | 0 | MLS SCOPE: REPLACEMENT OF A SINGLE FURNACE, A/C AND/OR HEAT PUMP LICENSE NUMBER: H00425 ¦ SCOPE ITEM: AIR CONDITIONING (INCLUDING CONDENSERS, EVAPORATORS, COMPRESSORS)
010-058851-00 | 010-M115-14200 | 2024-07-10 | PMLSR2428254 |  | 0 | MLS Scope: Water Heater Replacement
010-058852-00 | 010-M115-14100 | 2020-06-01 | PMLSR2010231 |  | 0 | MLS SCOPE: WATER HEATER REPLACEMENT
010-058852-00 | 010-M115-14100 | 2020-08-05 | DEMO2007135 |  | 1000 | DEMOLITION OF SINGLE STORY 340 SQ FT SFD ACCESSORY STRUCTURE CLINTONVILLE AREA COMMISSION
010-058852-00 | 010-M115-14100 | 2020-07-16 | ALTR2006405 |  | 20000 | PLAN APPROVAL: FINAL REVIEWED FOR COMPLIANCE UNDER: 2019 RESIDENTIAL CODE OF OHIO USE/OCCUPANCY GROUP: 1, 2, 3 FAMILY DWELLING CONSTRUCTION TYPE: V-B DESCRIPTION OF WORK: ALTER A 2 STORY FRAMED, 1 FAMILY DWELLING BY BUILDING A 18.5X20 DETACHED G
010-058852-00 | 010-M115-14100 | 2020-10-23 | EMEPR2022207 |  | 0 | BUILDING PERMIT/PLAN REVIEW: ALTR2006405 INSTALL ELECTRIC IN DETACHED GARAGE. 60AMP SUB PANEL, 20AMP GFCI OUTLETS, 15AMP LIGHTING, UNDERGROUND FROM HOUSE TO GARAGE
010-058852-00 | 010-M115-14100 | 2020-02-07 | RSWDR2000508 |  | 8400 | REMOVE EXISTING SHINGLE ROOF TO DECK AND REPLACE WITH NEW FELT UNDERLAYMENT, ICE BARRIER MEMBRANE AT EAVE, NECESSARY FLASHINGS, AND NEW ASPHALT SHINGLES. WORK TO COMPLY WITH RCO CHAPTER 9 & MANUFACTURE INSTALLATION INSTRUCTIONS.
010-058853-00 | 010-M055L-12800 | 2019-02-04 | MMLSR1902213 |  | 0 | MLS Scope: Replacement of a Single Furnace License Number: H00150 ¦ Scope Item: furnaces / air handlers / RTUs
010-058854-00 | 010-M115-13900 | 2019-11-29 | MMLSR1924714 |  | 0 | MLS SCOPE: REPLACEMENT OF A SINGLE FURNACE, A/C AND/OR HEAT PUMP LICENSE NUMBER: H00425 ¦ SCOPE ITEM: AIR CONDITIONING (INCLUDING CONDENSERS, EVAPORATORS, COMPRESSORS)
010-058856-00 | 010-M115-13700 | 2020-08-12 | RSWDR2003911 |  | 12000 | REMOVE EXISTING SHINGLE ROOF TO DECK AND REPLACE WITH NEW FELT UNDERLAYMENT, ICE BARRIER MEMBRANE AT EAVE, NECESSARY FLASHINGS, AND NEW ASPHALT SHINGLES. WORK TO COMPLY WITH RCO CHAPTER 9 & MANUFACTURE INSTALLATION INSTRUCTIONS.
010-058860-00 | 010-M115-11300 | 2024-06-06 | PMLSR2423122 |  | 0 | MLS Scope: Water Heater Replacement
010-058860-00 | 010-M115-11300 | 2024-07-31 | PMEPI2430382 |  | 4860 | ALTER ONE FAMILY 1 STORY DWELLING BY INSTALLING SUMP PUMP AND PIT ONLY
010-058860-00 | 010-M115-11300 | 2024-08-07 | EMEPR2431936 |  | 0 | Building Permit/Plan Review: pmepi2430382 Install dedicated gfi for sump pump.
010-058861-00 | 010-M115-11200 | 2022-10-07 | RSWDR2240455 |  | 11977 | REMOVE EXISTING SHINGLE ROOF TO DECK AND REPLACE WITH NEW FELT UNDERLAYMENT, ICE BARRIER MEMBRANE AT EAVE, NECESSARY FLASHINGS, AND NEW ASPHALT SHINGLES. WORK TO COMPLY WITH RCO CHAPTER 9 & MANUFACTURE INSTALLATION INSTRUCTIONS.
010-058862-00 | 010-M115-11100 | 2022-07-26 | ALTR2230178 |  | 25000 | PLAN APPROVAL: FINAL REVIEWED FOR COMPLIANCE UNDER: 2019 RESIDENTIAL CODE OF OHIO USE/OCCUPANCY GROUP: 1, 2, 3 FAMILY DWELLING CONSTRUCTION TYPE: V-B DESCRIPTION OF WORK: ALTER A 2 STORY FRAMED, 1 FAMILY DWELLING BY BUILDING A DETACHED GARAGE IN
010-058862-00 | 010-M115-11100 | 2022-09-18 | EMEPR2237487 |  | 0 | BUILDING PERMIT/PLAN REVIEW: ALTR2230178 INSTALL NEW ELECTRIC AND SERVICE IN GARAGE
010-058862-00 | 010-M115-11100 | 2024-11-14 | RSWDR2445332 |  | 15537 | REMOVE EXISTING SHINGLE ROOF TO DECK AND REPLACE WITH NEW FELT UNDERLAYMENT, ICE BARRIER MEMBRANE AT EAVE, NECESSARY FLASHINGS, AND NEW ASPHALT SHINGLES. WORK TO COMPLY WITH RCO CHAPTER 9 & MANUFACTURE INSTALLATION INSTRUCTIONS. ROOF INFO: SMALL FLAT ROO
010-058864-00 | 010-M115-10900 | 2020-05-20 | RSWDR2001978 |  | 17164 | REMOVE EXISTING 10 WINDOW(S), 0 DOOR(S) AND REPLACE WITH NEW. WORK TO COMPLY WITH RCO 612, RCO 308, AND RCO 113.6.1 WITH A U VALUE OF 0.35 OR BETTER.WINDOWS INFO: REPLACE EXISTING WINDOWS WITH MARVIN ESSENTIAL FIBERGLASS WINDOWS IN PEBBLE GRAY FIBERGLA
010-058866-00 | 010-M115-10700 | 2019-02-05 | MMLSR1902341 |  | 0 | MLS Scope: Replacement of a Single Furnace License Number: H00020 ¦ Scope Item: furnaces / air handlers / RTUs
010-058866-00 | 010-M115-10700 | 2024-10-03 | PMLSR2440067 |  | 0 | MLS Scope: Gas Water Heater Replacement
010-058867-00 | 010-M115-10600 | 2024-03-07 | PMEPI2410264 |  | 4875 | ALTER ONE FAMILY 2 STORY DWELLING BY INSTALLING SUMP PUMP AND PIT ONLY
010-058867-00 | 010-M115-10600 | 2024-02-07 | EMLSR2406206 |  | 0 | Building Permit/Plan Review: PLEX2405286 MLS Scope: Electric for Solar Photovoltaic (PV) System
010-058867-00 | 010-M115-10600 | 2024-01-18 | PMLSR2403996 |  | 0 | MLS Scope: Water Heater Replacement
010-058867-00 | 010-M115-10600 | 2024-03-07 | EMEPR2410314 |  | 0 | Building Permit/Plan Review: pmepi2410264 Install dedicated gfi for sump pump.
010-058867-00 | 010-M115-10600 | 2023-03-29 | MMLSR2313320 |  | 0 | MLS Scope: Replacement of a Single Furnace, A/C and/or Heat Pump License Number: H00287 ¦ Scope Item: furnaces / air handlers / RTUs
010-058871-00 | 010-M115-10100 | 2022-10-18 | MMLSR2241878 |  | 0 | MLS SCOPE: REPLACEMENT OF A SINGLE FURNACE LICENSE NUMBER: H00381 ¦ SCOPE ITEM: FURNACES / AIR HANDLERS / RTUS
010-058873-00 | 010-M115-09900 | 2019-04-09 | RSWDR1901363 |  | 4058 | REMOVE EXISTING 6 WINDOW(S), 0 DOOR(S) AND REPLACE WITH NEW. WORK TO COMPLY WITH RCO 612, RCO 308, AND RCO 113.6.1 WITH A U VALUE OF 0.35 OR BETTER.
010-058873-00 | 010-M115-09900 | 2021-09-20 | MMLSR2137129 |  | 0 | MLS Scope: Replacement of a Single Furnace, A/C and/or Heat Pump License Number: H00425 ¦ Scope Item: air conditioning (including condensers, evaporators, compressors)
010-058874-00 | 010-M115-09800 | 2020-02-13 | EMEPR2003215 |  | 0 | INSTALL 240V 50 AMP SUB PANEL TO DETACHED GARAGE WITH UNDERGROUND CONDUIT AND INSTALL 240V 40 AMP CIRCUIT FOR EV CHARGER
010-058875-00 | 010-M115-09700 | 2021-04-06 | PMLSR2112140 |  | 0 | MLS Scope: Water Heater Replacement
010-058876-00 | 010-M115-09600 | 2021-09-24 | PMLSR2137987 |  | 0 | MLS Scope: Water Heater Replacement
010-058877-00 | 010-M115-09500 | 2019-03-28 | RSWDR1901133 |  | 3800 | Remove existing exterior wall covering system and replace with new exterior siding over an approved water-resistive barrier. Work to comply with RCO 703.Siding Info: replace siding with dutchlap 4 vinyl siding. color to be pebble clay.
010-058878-00 | 010-M115-09400 | 2024-11-22 | EMLSR2446407 |  | 0 | Building Permit/Plan Review: PLEX2444119 MLS Scope: Electric for Solar Photovoltaic (PV) System
010-058879-00 | 010-M115-09300 | 2024-06-16 | EMEPR2424660 |  | 0 | Building Permit/Plan Review: ALTR2410431 Wire new kitchen outlets and hang new light in lower bathroom.
010-058879-00 | 010-M115-09300 | 2024-03-07 | ALTR2410431 |  | 80658 | Final Reviewed For Compliance Under: 2019 Residential Code Of Ohio Use/Occupancy Group: 1, 2, 3 Family Dwelling Construction Type: V-B Description Of Work: Alter a 2 Story Framed, 1 Family Dwelling: Project scope is to remodel the kitchen, bathr
010-058879-00 | 010-M115-09300 | 2024-06-19 | PMEPR2425279 |  | 0 | Building Permit/Plan Review: ALTR2410431 Relocate washer box, relocate first floor bath shower, toilet and vanity
010-058879-00 | 010-M115-09300 | 2024-09-04 | RSWDR2435948 |  | 23528 | Install new asphalt shingle roof over existing roof. Two asphalt shingle roofs maximum permitted per RCO 907.3. Work to comply with RCO chapter 9.
010-058879-00 | 010-M115-09300 | 2022-03-15 | EMEPR2210936 |  | 0 | STAND ALONE OUTLET FOR TANKLESS WATER HEATER
010-058879-00 | 010-M115-09300 | 2022-02-08 | PMLSR2206321 |  | 0 | MLS SCOPE: WATER HEATER REPLACEMENT
010-058879-00 | 010-M115-09300 | 2020-09-01 | ALTR2008329 |  | 44025 | PLAN APPROVAL: FINAL REVIEWED FOR COMPLIANCE UNDER: 2019 RESIDENTIAL CODE OF OHIO USE/OCCUPANCY GROUP: 1, 2, 3 FAMILY DWELLING CONSTRUCTION TYPE: V-B DESCRIPTION OF WORK: ALTER A 2 STORY FRAMED, 1 FAMILY DWELLING BY BUILDING A 30’X22’ DETACHED G
010-058879-00 | 010-M115-09300 | 2021-04-09 |  |  |  | COMP OF DET GAR
010-058879-00 | 010-M115-09300 | 2020-12-16 | EMEPR2026139 |  | 0 | BUILDING PERMIT/PLAN REVIEW: ALTR2008329 INSTALL 30AMP 2 CIR SUB PANEL IN DETACHED GARAGE. THREE 20AMP GFCI WALL OUTLETS, TWO WALL SWITCHES, THREE INSIDE LIGHTS, TWO OUTSIDE LIGHTS. UNDER GROUND FROM HOUSE TO GARAGE
010-058879-00 | 010-M115-09300 | 2020-07-31 | MMLSR2015491 |  | 0 | MLS SCOPE: REPLACEMENT OF A SINGLE A/C UNIT OR HEAT PUMP LICENSE NUMBER: H00317 ¦ SCOPE ITEM: AIR CONDITIONING (INCLUDING CONDENSERS, EVAPORATORS, COMPRESSORS)
010-058884-00 | 010-M115-07800 | 2021-10-29 | PMLSR2143061 |  | 0 | MLS Scope: Water Heater Replacement
010-058885-00 | 010-M115-07700 | 2024-05-29 | RSWDR2421934 |  | 21816 | REMOVE EXISTING SHINGLE ROOF TO DECK AND REPLACE WITH NEW FELT UNDERLAYMENT, ICE BARRIER MEMBRANE AT EAVE, NECESSARY FLASHINGS, AND NEW ASPHALT SHINGLES. WORK TO COMPLY WITH RCO CHAPTER 9 & MANUFACTURE INSTALLATION INSTRUCTIONS.
010-058886-00 | 010-M115-07600 | 2023-06-19 | RSWDR2325329 |  | 8500 | Remove existing shingle roof to deck and replace with new felt underlayment, ice barrier membrane at eave, necessary flashings, and new asphalt shingles. Work to comply with RCO chapter 9 & Manufacture installation instructions.
010-058888-00 | 010-M115-07400 | 2022-10-03 | PMEPR2239571 |  | 0 | REMOVE AND REPLACE EXISTING DRAIN LINES FROM SECOND STORY BATHROOM SERVICING SINK, BATHTUB, AND TOILET IN UPSTAIRS BATHROOM.
010-058888-00 | 010-M115-07400 | 2024-03-27 | EMEPR2413097 |  | 0 | Building Permit/Plan Review: pmepi2413049 Install dedicated gfi for sump pump.
010-058888-00 | 010-M115-07400 | 2024-02-09 | MMLSR2406570 |  | 0 | MLS Scope: Replacement of a Single Furnace License Number: H00425 ¦ Scope Item: furnaces / air handlers / RTUs
010-058888-00 | 010-M115-07400 | 2024-03-27 | PMEPI2413049 |  | 6135 | ALTER ONE FAMILY 2 STORY DWELLING BY INSTALLING SUMP PUMP AND PIT ONLY
010-058889-00 | 010-M115-07300 | 2023-04-25 | EMEPR2317136 |  | 0 | REMOVE KNOB AND TUBE WIRING. REPLACE WITH UPDATED WIRE. ALSO CHANGE 200 AMP SERVICE
010-058890-00 | 010-M115-07200 | 2024-11-20 | RSWDR2446173 |  | 20000 | REMOVE EXISTING SHINGLE ROOF TO DECK AND REPLACE WITH NEW FELT UNDERLAYMENT, ICE BARRIER MEMBRANE AT EAVE, NECESSARY FLASHINGS, AND NEW ASPHALT SHINGLES. WORK TO COMPLY WITH RCO CHAPTER 9 & MANUFACTURE INSTALLATION INSTRUCTIONS.
010-058891-00 | 010-M115-07100 | 2023-08-03 | PMLSR2332685 |  | 0 | MLS Scope: Water Heater Replacement
010-058893-00 | 010-M115-06900 | 2024-05-04 | EMLSR2418231 |  | 0 | Building Permit/Plan Review: PLEX2416578 MLS Scope: Electric for Solar Photovoltaic (PV) System
010-058893-00 | 010-M115-06900 | 2020-03-04 | RSWDR2000820 |  | 2877 | REMOVE EXISTING SHINGLE ROOF TO DECK AND REPLACE WITH NEW FELT UNDERLAYMENT, ICE BARRIER MEMBRANE AT EAVE, NECESSARY FLASHINGS, AND NEW ASPHALT SHINGLES. WORK TO COMPLY WITH RCO CHAPTER 9 & MANUFACTURE INSTALLATION INSTRUCTIONS.ROOF INFO: RE-ROOF SEPARAT
010-058893-00 | 010-M115-06900 | 2019-01-29 | MMEPR1901829 |  | 0 | BUILDING PERMIT/PLAN REVIEW: RBLD1807606 VENT DOWNDRAFT LICENSE NUMBER: H00435 ¦ SCOPE ITEM: EXHAUST SYSTEMS (HOODS, FANS, ETC)
010-058893-00 | 010-M115-06900 | 2019-04-04 |  | RECH | 30000 | REMOD KIT/DINING/LIVING/2ND FLR BED
010-058894-00 | 010-M115-06800 | 2022-03-29 | ALTR2213037 |  | 71766 | PLAN APPROVAL: FINAL REVIEWED FOR COMPLIANCE UNDER: 2019 RESIDENTIAL CODE OF OHIO DESCRIPTION OF WORK: ALTER A 2 STORY FRAME, 1 FAMILY DWELLING BY REMODELING KITCHEN PER APPROVED PLANS. NON-BEARING WALL TO BE REMOVED BETWEEN KITCHEN AND DINING AREA.
010-058894-00 | 010-M115-06800 | 2022-04-29 | EMEPR2217501 |  | 0 | BUILDING PERMIT/PLAN REVIEW: ALTR2213037 KITCHEN RENOVATION
010-058894-00 | 010-M115-06800 | 2022-05-04 | MMEPR2218241 |  | 0 | BUILDING PERMIT/PLAN REVIEW: ALTR2213037 REMODEL: VENT RANGE; RELOCATE (2) DEVICES; MODIFY DUCT; CA222374-R LICENSE NUMBER: H00140 ¦ SCOPE ITEM: DUCTWORK / DAMPERS
010-058894-00 | 010-M115-06800 | 2022-05-08 | PMEPR2218603 |  | 0 | BUILDING PERMIT/PLAN REVIEW: ALTR2213037 PLUMBING HOUSE
010-058894-00 | 010-M115-06800 | 2021-04-15 | DECKR2113447 |  | 11500 | PLAN APPROVAL: FINAL REVIEWED FOR COMPLIANCE UNDER: 2019 RESIDENTIAL CODE OF OHIO USE/OCCUPANCY GROUP: 1, 2, 3 FAMILY DWELLING CONSTRUCTION TYPE: V-B DESCRIPTION OF WORK: ALTER A 2 STORY FRAMED, 1 FAMILY DWELLING BY BUILDING A 12’X26’ ATTACHED D
010-058894-00 | 010-M115-06800 | 2022-07-06 | PMEPR2227086 |  | 0 | BUILDING PERMIT/PLAN REVIEW: ALTR2213037 PLUMBING WORK FOR KITCHEN REMODEL
010-058895-00 | 010-M115-06600 | 2023-07-18 | EMLSR2329701 |  | 0 | BUILDING PERMIT/PLAN REVIEW: ADDR2324676 MLS SCOPE: TEMPORARY/FREESTANDING SERVICE (UP TO 200 AMPS DURING CONSTRUCTION)
010-058895-00 | 010-M115-06600 | 2023-06-13 | ADDR2324676 |  | 80000 | PLAN APPROVAL: FINAL REVIEWED FOR COMPLIANCE UNDER: 2019 RESIDENTIAL CODE OF OHIO USE/OCCUPANCY GROUP: 1, 2, 3 FAMILY DWELLING CONSTRUCTION TYPE: V-B DESCRIPTION OF WORK: ALTER A 2 STORY FRAMED, 1 FAMILY DWELLING: PROJECT SCOPE IS TO BUILD A 2-
010-058895-00 | 010-M115-06600 | 2023-10-02 | EMEPR2341779 |  | 0 | BUILDING PERMIT/PLAN REVIEW: ADDR2324676 WIRE ADDITION
010-058895-00 | 010-M115-06600 | 2024-09-05 | PMEPI2436123 |  | 7985 | ALTER ONE FAMILY 2 STORY DWELLING BY INSTALLING SUMP PUMP AND PIT ONLY
010-058895-00 | 010-M115-06600 | 2023-12-18 | MMEPR2352079 |  | 0 | Building Permit/Plan Review: addr2324676 Room addition, new forced air heat pump system. Rough for this permit has passed on permit # MMLSR2334253 per JH on 10/24/23 License Number: H00434 ¦ Scope Item: heat pumps / ground source heat pumps
010-058895-00 | 010-M115-06600 | 2023-08-14 | MMLSR2334253 |  | 0 | MLS SCOPE: REPLACEMENT OF A SINGLE A/C UNIT OR HEAT PUMP LICENSE NUMBER: H00434 ¦ SCOPE ITEM: HEAT PUMPS / GROUND SOURCE HEAT PUMPS
010-058895-00 | 010-M115-06600 | 2024-09-05 | EMEPR2436222 |  | 0 | Building Permit/Plan Review: pmepi2436123 Install dedicated gfi for sump pump
010-058895-00 | 010-M115-06600 | 2023-09-13 | PMEPR2339068 |  | 0 | BUILDING PERMIT/PLAN REVIEW: ADDR2324676 ADDING TWO BATHROOMS IN NEW ADDITION
010-058896-00 | 010-M115-06700 | 2019-09-18 | RSWDR1904734 |  | 8500 | REMOVE EXISTING SHINGLE ROOF TO DECK AND REPLACE WITH NEW FELT UNDERLAYMENT, ICE BARRIER MEMBRANE AT EAVE, NECESSARY FLASHINGS, AND NEW ASPHALT SHINGLES. WORK TO COMPLY WITH RCO CHAPTER 9 & MANUFACTURE INSTALLATION INSTRUCTIONS.
010-058897-00 | 010-M115-06500 | 2021-10-06 | PMLSR2139515 |  | 0 | MLS Scope: Water Heater Replacement
010-058897-00 | 010-M115-06500 | 2020-09-03 | EMEPR2018262 |  | 0 | REFEED GARAGE
010-058897-00 | 010-M115-06500 | 2020-08-19 | EMLSR2017044 |  | 0 | MLS SCOPE: TEMPORARY/FREESTANDING SERVICE (UP TO 200 AMPS DURING CONSTRUCTION)
010-058897-00 | 010-M115-06500 | 2023-11-02 | MMLSR2346680 |  | 0 | MLS SCOPE: REPLACEMENT OF A SINGLE FURNACE LICENSE NUMBER: H00150 ¦ SCOPE ITEM: FURNACES / AIR HANDLERS / RTUS
010-058898-00 | 010-M115-08200 | 2024-05-20 | EMEPR2420533 |  | 0 | Building Permit/Plan Review: pmepi2420479 Install dedicated gfi for sump pump.
010-058898-00 | 010-M115-08200 | 2024-05-20 | PMEPI2420479 |  | 5735 | ALTER ONE FAMILY 2 STORY DWELLING BY INSTALLING SUMP PUMP AND PIT ONLY
010-058898-00 | 010-M115-08200 | 2022-03-11 | MMLSR2210473 |  | 0 | MLS SCOPE: REPLACEMENT OF A SINGLE FURNACE, A/C AND/OR HEAT PUMP LICENSE NUMBER: H00425 ¦ SCOPE ITEM: AIR CONDITIONING (INCLUDING CONDENSERS, EVAPORATORS, COMPRESSORS)
010-058898-00 | 010-M115-08200 | 2021-09-16 | PMEPR2136835 |  | 0 | BUILDING PERMIT/PLAN REVIEW: ADDR2108273 2ND FLOOR MASTER BATH ADDITION AND KITCHEN REMODEL
010-058898-00 | 010-M115-08200 | 2021-03-09 | ADDR2108273 |  | 240000 | PLAN APPROVAL: FINAL REVIEWED FOR COMPLIANCE UNDER: 2019 RESIDENTIAL CODE OF OHIO USE/OCCUPANCY GROUP: 1, 2, 3 FAMILY DWELLING CONSTRUCTION TYPE: V-B DESCRIPTION OF WORK: ALTER A 2 STORY FRAMED, 1 FAMILY DWELLING: PROJECT SCOPE IS TO ADD AN ADD
010-058898-00 | 010-M115-08200 | 2021-09-23 | EMEPR2137683 |  | 0 | BUILDING PERMIT/PLAN REVIEW: ADDR2108273 MISC. WIRING THROUGHOUT ROOM ADDITION, KITCHEN, MASTER BATHROOM, UPGRADE SERVICE TO 200 AMP
010-058898-00 | 010-M115-08200 | 2021-07-22 | MMEPR2128593 |  | 0 | BUILDING PERMIT/PLAN REVIEW: ADDR2108273 INSTALL NEW HVAC IN ADDITION LICENSE NUMBER: H00300 ¦ SCOPE ITEM: AIR CONDITIONING (INCLUDING CONDENSERS, EVAPORATORS, COMPRESSORS) LICENSE NUMBER: H00300 ¦ SCOPE ITEM: FURNACES / AIR HANDLERS / RTUS LICENSE N
010-058899-00 | 010-M115-08100 | 2019-06-06 | RSWDR1902705 |  | 11904 | REMOVE EXISTING SHINGLE ROOF TO DECK AND REPLACE WITH NEW FELT UNDERLAYMENT, ICE BARRIER MEMBRANE AT EAVE, NECESSARY FLASHINGS, AND NEW ASPHALT SHINGLES. WORK TO COMPLY WITH RCO CHAPTER 9 & MANUFACTURE INSTALLATION INSTRUCTIONS.
010-058899-00 | 010-M115-08100 | 2024-02-22 | RSWDR2408168 |  | 33514 | Remove existing 18 window(s), 0 door(s) and replace with new. Work to comply with RCO 612, RCO 308, and RCO 113.6.1 with a U Value of 0.35 or Better.Windows Info: Stone white Exterior - Prefinished white interior on all but 5 units - simulated divided l
010-058900-00 | 010-M115-09000 | 2020-12-21 | RSWDR2006554 |  | 6808 | Remove existing 2 window(s), 0 door(s) and replace with new. Work to comply with RCO 612, RCO 308, and RCO 113.6.1 with a U Value of 0.35 or Better.
010-058901-00 | 010-M115-08900 | 2020-12-16 | ALTR2011843 |  | 20000 | PLAN APPROVAL: FINAL REVIEWED FOR COMPLIANCE UNDER: 2019 RESIDENTIAL CODE OF OHIO USE/OCCUPANCY GROUP: 1, 2, 3 FAMILY DWELLING CONSTRUCTION TYPE: V-B DESCRIPTION OF WORK: ALTER A 2 STORY FRAMED, 1 FAMILY DWELLING BY ALTERING A EXISTING DETACHED
010-058901-00 | 010-M115-08900 | 2021-03-31 | EMEPR2111405 |  | 0 | BUILDING PERMIT/PLAN REVIEW: ALTR2011843 INSTALL ONE 20AMP CIRCUIT TO DETACHED GARAGE. REUSE EXISTING CONDUIT FROM HOUSE TO GARAGE. PULL NEW CONDUCTORS TO ACCOMMODATE 20AMP CIRCUIT. INSTALL 4 LIGHTS, 2 WALL OUTLETS GFCI PROTECTED 1 OUTSIDE OUTLET GFC
010-058901-00 | 010-M115-08900 | 2021-05-10 | RSWDR2116874 |  | 15926 | REMOVE EXISTING SHINGLE ROOF TO DECK AND REPLACE WITH NEW FELT UNDERLAYMENT, ICE BARRIER MEMBRANE AT EAVE, NECESSARY FLASHINGS, AND NEW ASPHALT SHINGLES. WORK TO COMPLY WITH RCO CHAPTER 9 & MANUFACTURE INSTALLATION INSTRUCTIONS.ROOF INFO: REMOVE AND REPL
010-058901-00 | 010-M115-08900 | 2019-10-14 | MMLSR1920990 |  | 0 | MLS SCOPE: REPLACEMENT OF A SINGLE A/C UNIT OR HEAT PUMP LICENSE NUMBER: H00317 ¦ SCOPE ITEM: AIR CONDITIONING (INCLUDING CONDENSERS, EVAPORATORS, COMPRESSORS)
010-058901-00 | 010-M115-08900 | 2019-10-14 | MMLSR1920994 |  | 0 | MLS SCOPE: REPLACEMENT OF A SINGLE A/C UNIT OR HEAT PUMP LICENSE NUMBER: H00317 ¦ SCOPE ITEM: AIR CONDITIONING (INCLUDING CONDENSERS, EVAPORATORS, COMPRESSORS)
010-058901-00 | 010-M115-08900 | 2022-10-31 | MMLSR2243609 |  | 0 | MLS SCOPE: REPLACEMENT OF A SINGLE FURNACE, A/C AND/OR HEAT PUMP LICENSE NUMBER: H00020 ¦ SCOPE ITEM: FURNACES / AIR HANDLERS / RTUS
010-058905-00 | 010-M115-08600 | 2019-05-31 | RSWDR1902576 |  | 3416 | REMOVE EXISTING 0 WINDOW(S), 2 DOOR(S) AND REPLACE WITH NEW. WORK TO COMPLY WITH RCO 612, RCO 308, AND RCO 113.6.1 WITH A U VALUE OF 0.35 OR BETTER.
010-058905-00 | 010-M115-08600 | 2022-10-25 | ALTR2242956 |  | 40000 | PLAN APPROVAL: FINAL REVIEWED FOR COMPLIANCE UNDER: 2019 RESIDENTIAL CODE OF OHIO USE/OCCUPANCY GROUP: 1, 2, 3 FAMILY DWELLING CONSTRUCTION TYPE: V-B DESCRIPTION OF WORK: ALTER A 2 STORY FRAMED, 1 FAMILY DWELLING BY BUILDING A DETACHED GARAGE I
010-058905-00 | 010-M115-08600 | 2022-12-21 | EMEPR2250547 |  | 0 | BUILDING PERMIT/PLAN REVIEW: ALTR2242956 INSTALL NEW SERVICE AND ELECTRIC PER PLANS
010-058905-00 | 010-M115-08600 | 2020-10-01 | EMEPR2020308 |  | 0 | ELECTRIC TO SUMP PUMP OUTLET AND ALARM
010-058905-00 | 010-M115-08600 | 2020-09-30 | PMLSR2020256 |  | 0 | MLS SCOPE: BACK WATER VALVE
010-058905-00 | 010-M115-08600 | 2023-04-10 |  |  | 40000 | DET GAR
010-058905-00 | 010-M115-08600 | 2021-05-13 | RSWDR2117654 |  | 22995 | REMOVE EXISTING 15 WINDOW(S), 0 DOOR(S) AND REPLACE WITH NEW. WORK TO COMPLY WITH RCO 612, RCO 308, AND RCO 113.6.1 WITH A U VALUE OF 0.35 OR BETTER.WINDOWS INFO: 3 - LR 1 - DR 1 - SINK 1 - KITCHEN 1 - STAIRS 1- LANDING 1 - BATH 6 - BEDROOMS
010-058906-00 | 010-M115-08500 | 2021-08-27 | MMEPR2134180 |  | 0 | BUILDING PERMIT/PLAN REVIEW: ADDR2121228 ADDING THE APPROPRIATE MECHANICS FOR A MASTER BEDROOM, CLOSET AND BATHROOM LICENSE NUMBER: HO9999
010-058906-00 | 010-M115-08500 | 2021-08-27 | EMEPR2134184 |  | 0 | BUILDING PERMIT/PLAN REVIEW: ADDR2121228 ADDING ELECTRICAL WORK TO A MASTER BEDROOM, CLOSET AND BATHROOM
010-058906-00 | 010-M115-08500 | 2021-08-27 | EMEPR2134184 |  | 0 | BUILDING PERMIT/PLAN REVIEW: ADDR2121228 ADDING ELECTRICAL WORK TO A MASTER BEDROOM, CLOSET AND BATHROOM
010-058906-00 | 010-M115-08500 | 2021-08-27 | MMEPR2134180 |  | 0 | BUILDING PERMIT/PLAN REVIEW: ADDR2121228 ADDING THE APPROPRIATE MECHANICS FOR A MASTER BEDROOM, CLOSET AND BATHROOM LICENSE NUMBER: HO9999
010-058906-00 | 010-M115-08500 | 2021-06-08 | ADDR2121228 |  | 57856 | COMP OF ADDN
010-058906-00 | 010-M115-08500 | 2021-08-10 | PMEPR2131456 |  | 0 | BUILDING PERMIT/PLAN REVIEW: ADDR2121228 FULL BATHROOM INSTALLATION
010-058906-00 | 010-M115-08500 | 2021-08-10 | PMEPR2131456 |  | 0 | BUILDING PERMIT/PLAN REVIEW: ADDR2121228 FULL BATHROOM INSTALLATION
010-058908-00 | 010-M115-08300 | 2024-04-23 | MMLSR2416581 |  | 0 | MLS Scope: Replacement of a Single Furnace, A/C and/or Heat Pump License Number: H00855 ¦ Scope Item: air conditioning (including condensers, evaporators, compressors) License Number: H00855 ¦ Scope Item: furnaces / air handlers / RTUs
010-058908-00 | 010-M115-08300 | 2024-03-25 | MMLSR2412627 |  | 0 | MLS Scope: Replacement of a Single Furnace License Number: H01300 ¦ Scope Item: furnaces / air handlers / RTUs
010-058911-00 | 010-M115-13300 | 2024-08-07 | EMEPR2431943 |  | 0 | Building Permit/Plan Review: pmepi2430934 Install dedicated gfi for sump pump.
010-058911-00 | 010-M115-13300 | 2024-08-05 | PMEPI2430934 |  | 49990 | ALTER ONE FAMILY 2 STORY DWELLING BY INSTALLING SUMP PUMP AND PIT ONLY
010-058911-00 | 010-M115-13300 | 2021-07-30 | PMEPR2129910 |  | 0 | BUILDING PERMIT/PLAN REVIEW: ALTR2117423 REWORK PLUMBING AS REQUIRED FOR REMODEL OF FIRST FLOOR HALF BATH AND KITCHEN.
010-058911-00 | 010-M115-13300 | 2021-07-26 | MMEPR2128964 |  | 0 | BUILDING PERMIT/PLAN REVIEW: ALTR2117423 KITCHEN BATH REMODEL: VENT BATH FAN; RANGE HOOD; ADD MAKE UP AIR; CA212808-R LICENSE NUMBER: H00140 ¦ SCOPE ITEM: DUCTWORK / DAMPERS
010-058911-00 | 010-M115-13300 | 2021-07-29 | EMEPR2129550 |  | 0 | BUILDING PERMIT/PLAN REVIEW: ALTR2117423 WIRE A REMODELED KITCHEN AND FIRST FLOOR POWDER ROOM
010-058911-00 | 010-M115-13300 | 2021-05-12 | ALTR2117423 |  | 41303 | PLAN APPROVAL: FINAL REVIEWED FOR COMPLIANCE UNDER: 2019 RESIDENTIAL CODE OF OHIO DESCRIPTION OF WORK: ALTER A 2 STORY MASONRY FRAME, 1 FAMILY DWELLING BY REMODELING THE KITCHEN AND HALF BATHROOM ON THE FIRST FLOOR. SCOPE OF WORK INCLUDES SELECT DEMO
010-058911-00 | 010-M115-13300 | 2019-05-30 | PMLSR1910276 |  | 0 | MLS Scope: Water Heater Replacement
010-058911-00 | 010-M115-13300 | 2021-12-10 | MMEPR2148644 |  | 0 | BUILDING PERMIT/PLAN REVIEW: ALTR2117423 MINIMAL GAS LINE WORK TO REPLACE KITCHEN RANGE IN SAME LOCATION. LICENSE NUMBER: P00367 ¦ SCOPE ITEM: FUEL GAS OR LP GAS
010-058911-00 | 010-M115-13300 | 2022-08-11 |  |  | 41303 | REMOD OF KITCHEN + .5 BATH COMP
010-058912-00 | 010-M115-13200 | 2024-06-11 | EMEPR2423871 |  | 0 | Building Permit/Plan Review: pmepi2423825 Install dedicated gfi for sump pump.
010-058912-00 | 010-M115-13200 | 2024-06-11 | PMEPI2423825 |  | 4805 | ALTER ONE FAMILY 2 STORY DWELLING BY INSTALLING SUMP PUMP AND PIT ONLY
010-058913-00 | 010-M115-13100 | 2024-06-06 | MMLSR2423154 |  | 0 | MLS Scope: Replacement of a Single A/C Unit or Heat Pump License Number: H00286 ¦ Scope Item: air conditioning (including condensers, evaporators, compressors)
010-058913-00 | 010-M115-13100 | 2024-06-11 | PMEPI2423830 |  | 4805 | ALTER ONE FAMILY 2 STORY DWELLING BY INSTALLING SUMP PUMP AND PIT ONLY
010-058913-00 | 010-M115-13100 | 2024-06-11 | EMEPR2423868 |  | 0 | Building Permit/Plan Review: pmepi2423830 Install dedicated gfi for sump pump.
010-058913-00 | 010-M115-13100 | 2019-12-11 | MMLSR1925629 |  | 0 | MLS SCOPE: REPLACEMENT OF A SINGLE FURNACE LICENSE NUMBER: H00286 ¦ SCOPE ITEM: FURNACES / AIR HANDLERS / RTUS
010-058915-00 | 010-M115-12900 | 2020-08-03 | RSWDR2003677 |  | 22230 | REMOVE EXISTING EXTERIOR WALL COVERING SYSTEM AND REPLACE WITH NEW EXTERIOR SIDING OVER AN APPROVED WATER-RESISTIVE BARRIER. WORK TO COMPLY WITH RCO 703.
010-058915-00 | 010-M115-12900 | 2024-09-27 | PMEPI2439238 |  | 5700 | ALTER ONE FAMILY 2 STORY DWELLING BY INSTALLING SUMP PUMP AND PIT ONLY
010-058915-00 | 010-M115-12900 | 2024-09-27 | EMEPR2439343 |  | 0 | Building Permit/Plan Review: pmepi2439238 Install dedicated gfi for sump pump.
010-058915-00 | 010-M115-12900 | 2024-03-18 | MMLSR2411618 |  | 0 | MLS Scope: Replacement of a Single Furnace, A/C and/or Heat Pump License Number: H00286 ¦ Scope Item: heat pumps / ground source heat pumps
010-058916-00 | 010-M115-12800 | 2024-07-23 | PMEPI2429858 |  | 4000 | INSTALLING NEW SUMP PUMP BASIN, TYING ON TO EXISTING PERIMETER TILES. DISCHARGE LINE WILL TIE INTO EXISTING STORM SYSTEM
010-058916-00 | 010-M115-12800 | 2024-10-07 | MMLSR2440474 |  | 0 | MLS Scope: Replacement of a Single Furnace License Number: H00020 ¦ Scope Item: furnaces / air handlers / RTUs
010-058916-00 | 010-M115-12800 | 2024-07-23 | PMEPR2429860 |  | 0 | Building Permit/Plan Review: PMEPI2429858 REPLACING DEFECTIVE AND CORRODED MATERIALS WITH SCH 40 PVC PIPE & FITTINGS. REPLACING UNDERGROUND BUILDING, DRAIN TYING ON TO ALL EXISTING BRANCH LINES & VENTS. INSTALLING SUMP PUMP BASIN TYING ONTO EXISTING PER
010-058916-00 | 010-M115-12800 | 2021-06-24 | PMLSR2124104 |  | 0 | MLS Scope: Water Heater Replacement
010-058916-00 | 010-M115-12800 | 2021-08-12 | MMLSR2131853 |  | 0 | MLS Scope: Replacement of a Single A/C Unit or Heat Pump License Number: H00403 ¦ Scope Item: air conditioning (including condensers, evaporators, compressors)
010-058917-00 | 010-M115-12700 | 2022-02-17 | MMLSR2207684 |  | 0 | MLS SCOPE: REPLACEMENT OF A SINGLE FURNACE, A/C AND/OR HEAT PUMP LICENSE NUMBER: H01006 ¦ SCOPE ITEM: AIR CONDITIONING (INCLUDING CONDENSERS, EVAPORATORS, COMPRESSORS)
010-058917-00 | 010-M115-12700 | 2022-04-12 | DECKR2215163 |  | 12468 | PLAN APPROVAL: FINAL REVIEWED FOR COMPLIANCE UNDER: 2019 RESIDENTIAL CODE OF OHIO USE/OCCUPANCY GROUP: 1, 2, 3 FAMILY DWELLING CONSTRUCTION TYPE: V-B DESCRIPTION OF WORK: ALTER A 1 FAMILY DWELLING BY BUILDING AN ATTACHED DECK ON THE REAR OF THE
010-058917-00 | 010-M115-12700 | 2024-07-03 | MMLSR2427477 |  | 0 | MLS Scope: Replacement of a Single Furnace, A/C and/or Heat Pump License Number: H01006 ¦ Scope Item: air conditioning (including condensers, evaporators, compressors)
010-058918-00 | 010-M115-12600 | 2024-10-23 | RSWDR2442641 |  | 17822 | Remove existing shingle roof to deck and replace with new felt underlayment, ice barrier membrane at eave, necessary flashings, and new asphalt shingles. Work to comply with RCO chapter 9 & Manufacture installation instructions.Roof Info: shingle tear of
010-058918-00 | 010-M115-12600 | 2022-11-28 | MMLSR2247225 |  | 0 | MLS Scope: Replacement of a Single Furnace, A/C and/or Heat Pump License Number: H00286 ¦ Scope Item: furnaces / air handlers / RTUs
010-058919-00 | 010-M115-12500 | 2024-08-22 | EMEPR2434485 |  | 0 | Building Permit/Plan Review: pmepi2430206 Install dedicated gfi for sump pump.
010-058919-00 | 010-M115-12500 | 2024-07-30 | PMEPI2430206 |  | 5035 | ALTER ONE FAMILY 2 STORY DWELLING BY INSTALLING SUMP PUMP AND PIT ONLY
010-058920-00 | 010-M115-12400 | 2020-02-27 |  |  |  | COMPLETION OF ADDTITION
010-058920-00 | 010-M115-12400 | 2020-01-20 | EMEPR2001358 |  | 0 | BUILDING PERMIT/PLAN REVIEW: ADDR1911634 INSTALL NEW WIRING IN SCREENED IN PORCH, NEW BATH ROOM AND ENTRY TO BATH ROOM
010-058920-00 | 010-M115-12400 | 2020-04-01 | EMEPR2006575 |  | 0 | MOVE METER ON HOUSE TO GARAGE AND TRENCH FROM HOUSE TO GARAGE AND INSTALL DISCONNECT FOR PANEL
010-058920-00 | 010-M115-12400 | 2019-12-30 | MMEPR2000098 |  | 0 | BUILDING PERMIT/PLAN REVIEW: ADDR1911634 RELOCATE THE EXISTING A/C TO REAR CORNER OF HOUSE, EXTEND LINE SET TO REACH NEW LOCATION, ADD LIQUID LINE DRIER, CHARGE TO PROPER LEVELS, RELOCATE FURNACE VENTING AWAY FROM INSIDE CORNER CREATED FROM ADDITION, I
010-058920-00 | 010-M115-12400 | 2019-12-23 | PMEPR1926524 |  | 0 | BUILDING PERMIT/PLAN REVIEW: ADDR1911634 PLUMBING PER PLANS
010-058920-00 | 010-M115-12400 | 2019-11-04 | ADDR1911634 |  | 70000 | PLAN APPROVAL: FINAL REVIEWED FOR COMPLIANCE UNDER: 2019 RESIDENTIAL CODE OF OHIO USE/OCCUPANCY GROUP: 1, 2, 3 FAMILY DWELLING CONSTRUCTION TYPE: V-B DESCRIPTION OF WORK: ALTER A 1 STORY FRAMED, 1 FAMILY DWELLING BY BUILDING A 12’-8”X17’6” SCREE
010-058920-00 | 010-M115-12400 | 2023-03-02 | PMLSR2309795 |  | 0 | MLS Scope: Water Heater Replacement
010-058921-00 | 010-M115-12300 | 2024-04-12 | MMLSR2415180 |  | 0 | MLS Scope: Replacement of a Single Furnace, A/C and/or Heat Pump License Number: H00381 ¦ Scope Item: air conditioning (including condensers, evaporators, compressors)
010-058921-00 | 010-M115-12300 | 2024-04-12 | PMLSR2415184 |  | 0 | MLS Scope: Water Heater Replacement
010-058923-00 | 010-M115-12100 | 2020-03-25 | PMLSR2006216 |  | 0 | MLS SCOPE: WATER HEATER REPLACEMENT
010-058923-00 | 010-M115-12100 | 2021-12-01 | MMLSR2147283 |  | 0 | MLS SCOPE: REPLACEMENT OF A SINGLE FURNACE LICENSE NUMBER: H00150 ¦ SCOPE ITEM: FURNACES / AIR HANDLERS / RTUS
010-058923-00 | 010-M115-12100 | 2022-04-25 | RSWDR2216803 |  | 19000 | REMOVE EXISTING 1 WINDOW(S), 0 DOOR(S) AND REPLACE WITH NEW. WORK TO COMPLY WITH RCO 612, RCO 308, AND RCO 113.6.1 WITH A U VALUE OF 0.35 OR BETTER.WINDOWS INFO: REPLACING 1 4-WIDE WINDOW IN SUNROOM WITH PELLA
010-058925-00 | 010-M115-11900 | 2022-11-16 | PMEPR2246041 |  | 0 | BREAK UP FLOOR AT BASE OF STACK REPLACE BROKEN CAST IRON 90 REPLACE OLD GALV KS LINE RUN INTO STACK USING SCH 40 PVC PIPING
010-058927-00 | 010-M115-11700 | 2021-05-10 | PMEPR2116934 |  | 0 | BUILDING PERMIT/PLAN REVIEW: ALTR2108087 ALTER EXISTING PLUMBING TO INCLUDE 1 TOILET, 1 BATHTUB, AND 1 LAVATORY
010-058927-00 | 010-M115-11700 | 2021-06-03 | EMEPR2120639 |  | 0 | BUILDING PERMIT/PLAN REVIEW: ALTR2108087 WIRE A 2ND FLOOR HALL BATH REMODEL.
010-058927-00 | 010-M115-11700 | 2021-03-08 | ALTR2108087 |  | 45000 | PLAN APPROVAL: FINAL REVIEWED FOR COMPLIANCE UNDER: 2019 RESIDENTIAL CODE OF OHIO DESCRIPTION OF WORK: ALTER A 2 STORY FRAME, 1 FAMILY DWELLING BY REMODELING BATHROOM ON SECOND FLOOR. WORK WILL INCLUDE NEW DRYWLL, INSULATION, RELOCATION OF PLUMBING F
010-058931-00 | 010-M115-18400 | 2022-09-13 | ALTR2236823 |  | 6200 | PLAN APPROVAL: FINAL REVIEWED FOR COMPLIANCE UNDER: 2019 RESIDENTIAL CODE OF OHIO USE/OCCUPANCY GROUP: 1, 2, 3 FAMILY DWELLING CONSTRUCTION TYPE: V-B DESCRIPTION OF WORK: ALTER A 1 STORY FRAMED, 1 FAMILY DWELLING: PROJECT SCOPE TO INSTALL AN EME
010-058931-00 | 010-M115-18400 | 2022-09-13 | ALTR2236821 |  | 6200 | PLAN APPROVAL: FINAL REVIEWED FOR COMPLIANCE UNDER: 2019 RESIDENTIAL CODE OF OHIO USE/OCCUPANCY GROUP: 1, 2, 3 FAMILY DWELLING CONSTRUCTION TYPE: V-B DESCRIPTION OF WORK: ALTER A 1 STORY FRAMED, 1 FAMILY DWELLING: PROJECT SCOPE REMOVE AND REPLAC
010-058931-00 | 010-M115-18400 | 2023-04-10 |  |  |  | RECK 2024 FOR EMERGENCY ESCAPES PV=$6200
010-058934-00 | 010-M115-18100 | 2021-07-13 | PMLSR2126877 |  | 0 | MLS Scope: Water Heater Replacement
010-058937-00 | 010-M115-17800 | 2020-12-31 | EMEPR2027098 |  | 0 | OCCUPIED HOME Electric panel replacement
010-058937-00 | 010-M115-17800 | 2024-06-28 | PMEPI2426864 |  | 5886 | ALTER ONE FAMILY 2 STORY DWELLING BY INSTALLING SUMP PUMP AND PIT ONLY
010-058937-00 | 010-M115-17800 | 2024-07-01 | EMEPR2426992 |  | 0 | Building Permit/Plan Review: pmepi2426864 Install dedicated gfi for sump pump.
010-058938-00 | 010-M115-17700 | 2024-11-19 | MMLSR2445861 |  | 0 | MLS SCOPE: REPLACEMENT OF A SINGLE FURNACE LICENSE NUMBER: H00425 ¦ SCOPE ITEM: FURNACES / AIR HANDLERS / RTUS
010-058939-00 | 010-M115-17600 | 2024-08-30 | MMLSR2435654 |  | 0 | MLS Scope: Replacement of a Single Furnace, A/C and/or Heat Pump License Number: H01300 ¦ Scope Item: furnaces / air handlers / RTUs
010-058940-00 | 010-M115-17500 | 2019-06-20 | PMLSR1911907 |  | 0 | MLS Scope: Water Heater Replacement
010-058941-00 | 010-M115-17400 | 2023-04-24 | MMLSR2316773 |  | 0 | MLS Scope: Replacement of a Single Furnace, A/C and/or Heat Pump License Number: H00020 ¦ Scope Item: air conditioning (including condensers, evaporators, compressors)
010-058941-00 | 010-M115-17400 | 2024-02-15 | MMLSR2407316 |  | 0 | MLS Scope: Replacement of a Single Furnace, A/C and/or Heat Pump License Number: H00020 ¦ Scope Item: furnaces / air handlers / RTUs
010-058943-00 | 010-M115-19600 | 2019-11-14 | EMEPR1923589 |  | 0 | BUILDING PERMIT/PLAN REVIEW: ALTR1911468 INSTALL ELECTRIC OUTLET FOR SUMP PUMP
010-058943-00 | 010-M115-19600 | 2022-05-12 | ALTR2219410 |  | 35000 | PLAN APPROVAL: FINAL REVIEWED FOR COMPLIANCE UNDER: 2019 RESIDENTIAL CODE OF OHIO USE/OCCUPANCY GROUP: 1, 2, 3 FAMILY DWELLING CONSTRUCTION TYPE: V-B DESCRIPTION OF WORK: ALTER A 1 STORY FRAMED, 1 FAMILY DWELLING BY BUILDING A 20’X 20’ DETACHED
010-058943-00 | 010-M115-19600 | 2023-04-10 |  |  |  | RECK 2024 FOR NEW DET GAR PV=$35K & SEE DETAILS OR RECK NOTE FROM 2/21/23 PER GBL
010-058943-00 | 010-M115-19600 | 2019-11-22 | EMEPR1924297 |  | 0 | BUILDING PERMIT/PLAN REVIEW: ALTR1911468 INSTALL ELECTRIC OUTLET FOR SUMP PUMP
010-058943-00 | 010-M115-19600 | 2022-05-18 | EMEPR2220326 |  | 0 | BUILDING PERMIT/PLAN REVIEW: ALTR2219410 ELECTRIC FOR DETACHED GARAGE. THERE WAS A 320AMP SERVICE UPGRADE PREVIOUSLY PERMITTED AND APPROVED UNDER PERMIT EMEPR2113037
010-058943-00 | 010-M115-19600 | 2021-04-13 | EMEPR2113037 |  | 0 | 320 amp service upgrade
010-058943-00 | 010-M115-19600 | 2019-10-30 | ALTR1911468 |  | 10000 | ALTER 2 STORY SINGLE FAMILY DWELLING BY INSTALLING 118 LF OF WATERGUARD INTERIOR DRAIN SYSTEM, SUMP WELL AND PUMP. SEPARATE ELECTRIC PERMIT REQUIRED FOR PUMP ELECTRIC, IF NEEDED.
010-058944-00 | 010-M115-19500 | 2022-11-25 | PMLSR2247067 |  | 0 | MLS Scope: Water Heater Replacement
010-058945-00 | 010-M115-19400 | 2020-01-07 | RSWDR2000068 |  | 3479 | REMOVE EXISTING 0 WINDOW(S), 1 DOOR(S) AND REPLACE WITH NEW. WORK TO COMPLY WITH RCO 612, RCO 308, AND RCO 113.6.1 WITH A U VALUE OF 0.35 OR BETTER.
010-058945-00 | 010-M115-19400 | 2022-04-05 | RSWDR2214132 |  | 15900 | REMOVE EXISTING 18 WINDOW(S), 0 DOOR(S) AND REPLACE WITH NEW. WORK TO COMPLY WITH RCO 612, RCO 308, AND RCO 113.6.1 WITH A U VALUE OF 0.35 OR BETTER.
010-058945-00 | 010-M115-19400 | 2024-05-30 | PMLSR2422045 |  | 0 | MLS Scope: Water Heater Replacement
010-058948-00 | 010-M115-19100 | 2021-02-24 | PMLSR2106550 |  | 0 | MLS Scope: Water Heater Replacement
010-058948-00 | 010-M115-19100 | 2021-08-10 | RSWDR2131248 |  | 5511 | Remove existing 0 window(s), 2 door(s) and replace with new. Work to comply with RCO 612, RCO 308, and RCO 113.6.1 with a U Value of 0.35 or Better.
010-058950-00 | 010-M115-18900 | 2020-06-05 | PMLSR2010722 |  | 0 | MLS SCOPE: WATER HEATER REPLACEMENT
010-058950-00 | 010-M115-18900 | 2021-02-26 | MMLSR2106912 |  | 0 | MLS Scope: Replacement of a Single Furnace License Number: H00425 ¦ Scope Item: furnaces / air handlers / RTUs
010-058950-00 | 010-M115-18900 | 2023-06-23 | ALTR2326096 |  | 71115 | PLAN APPROVAL: FINAL REVIEWED FOR COMPLIANCE UNDER: 2019 RESIDENTIAL CODE OF OHIO USE/OCCUPANCY GROUP: 1, 2, 3 FAMILY DWELLING CONSTRUCTION TYPE: V-B DESCRIPTION OF WORK: ALTER A 2 STORY FRAMED, 1 FAMILY DWELLING TO REMODEL THE 2ND FLOOR BATHROO
010-058950-00 | 010-M115-18900 | 2023-08-16 | PMEPR2334693 |  | 0 | BUILDING PERMIT/PLAN REVIEW: ALTR2326096 REPLACE PLUMBING FOR SECOND FLOOR AND THIRD FLOOR BATH REMODELS.
010-058950-00 | 010-M115-18900 | 2023-08-21 | EMEPR2335470 |  | 0 | BUILDING PERMIT/PLAN REVIEW: ALTR2326096 ELECTRICAL WORK FOR BATH REMODEL PER APPROVED PLANS
010-058950-00 | 010-M115-18900 | 2023-12-13 | MMLSR2351605 |  | 0 | MLS Scope: Replacement of a Single Furnace, A/C and/or Heat Pump License Number: H01072 ¦ Scope Item: furnaces / air handlers / RTUs
010-058950-00 | 010-M115-18900 | 2024-10-17 | PMEPI2441752 |  | 3580 | ALTER ONE FAMILY 2 STORY DWELLING BY INSTALLING SUMP PUMP AND PIT ONLY
010-058950-00 | 010-M115-18900 | 2024-10-17 | EMEPR2441786 |  | 0 | Building Permit/Plan Review: pmepi2441752 Install dedicated gfi for sump pump.
010-058952-00 | 010-M115-18700 | 2021-08-12 | RSWDR2131729 |  | 3875 | Alter existing dwelling building to install new rubber roof on the detached 2-car garage. Work to comply with RCO 905.2 & Manufacture installation instructions.
010-058953-00 | 010-M115-18600 | 2022-08-16 | RSWDR2233025 |  | 10325 | REMOVE EXISTING SHINGLE ROOF TO DECK AND REPLACE WITH NEW FELT UNDERLAYMENT, ICE BARRIER MEMBRANE AT EAVE, NECESSARY FLASHINGS, AND NEW ASPHALT SHINGLES. WORK TO COMPLY WITH RCO CHAPTER 9 & MANUFACTURE INSTALLATION INSTRUCTIONS.
010-058953-00 | 010-M115-18600 | 2020-12-21 | RSWDR2006534 |  | 5200 | Remove existing shingle roof to deck and replace with new felt underlayment, ice barrier membrane at eave, necessary flashings, and new asphalt shingles. Work to comply with RCO chapter 9 & Manufacture installation instructions.Roof Info: GARAGE ROOF O
010-058954-00 | 010-M115-18500 | 2020-01-08 | MMLSR2000478 |  | 0 | MLS SCOPE: REPLACEMENT OF A SINGLE FURNACE LICENSE NUMBER: H00102 ¦ SCOPE ITEM: FURNACES / AIR HANDLERS / RTUS
010-058956-00 | 010-M115-19800 | 2024-04-11 | EMEPR2414996 |  | 0 | 200A OVERHEAD SERVICE CHANGE
010-058957-00 | 010-M115-19900 | 2024-08-22 | PMEPI2434362 |  | 5935 | ALTER ONE FAMILY 2 STORY DWELLING BY INSTALLING SUMP PUMP AND PIT ONLY
010-058957-00 | 010-M115-19900 | 2024-08-22 | EMEPR2434470 |  | 0 | Building Permit/Plan Review: pmepi2434362 Install dedicated gfi for sump pump.
010-058958-00 | 010-M115-20000 | 2022-01-17 | RSWDR2203612 |  | 1226 | REMOVE EXISTING 1 WINDOW(S), 0 DOOR(S) AND REPLACE WITH NEW. WORK TO COMPLY WITH RCO 612, RCO 308, AND RCO 113.6.1 WITH A U VALUE OF 0.35 OR BETTER.
010-058959-00 | 010-M115-20100 | 2022-07-05 | MMLSR2227015 |  | 0 | MLS SCOPE: REPLACEMENT OF A SINGLE FURNACE, A/C AND/OR HEAT PUMP LICENSE NUMBER: H00150 ¦ SCOPE ITEM: FURNACES / AIR HANDLERS / RTUS
010-058959-00 | 010-M115-20100 | 2020-07-24 | RSWDR2003462 |  | 10486 | REMOVE EXISTING SHINGLE ROOF TO DECK AND REPLACE WITH NEW FELT UNDERLAYMENT, ICE BARRIER MEMBRANE AT EAVE, NECESSARY FLASHINGS, AND NEW ASPHALT SHINGLES. WORK TO COMPLY WITH RCO CHAPTER 9 & MANUFACTURE INSTALLATION INSTRUCTIONS.ROOF INFO: REMOVE AND REPL
010-058960-00 | 010-M115-20200 | 2023-02-17 | MMEPR2308024 |  | 0 | GAS LINE TO A GENERATOR LICENSE NUMBER: P00270 ¦ SCOPE ITEM: FUEL GAS OR LP GAS
010-058960-00 | 010-M115-20200 | 2022-12-06 | EMEPR2248457 |  | 0 | INSTALL 18KW GENERATOR
010-058961-00 | 010-M115-20300 | 2020-06-30 | RSWDR2002862 |  | 9981 | REMOVE EXISTING SHINGLE ROOF TO DECK AND REPLACE WITH NEW FELT UNDERLAYMENT, ICE BARRIER MEMBRANE AT EAVE, NECESSARY FLASHINGS, AND NEW ASPHALT SHINGLES. WORK TO COMPLY WITH RCO CHAPTER 9 & MANUFACTURE INSTALLATION INSTRUCTIONS.
010-058962-00 | 010-M115-20400 | 2022-09-20 | RSWDR2237872 |  | 9874 | REMOVE EXISTING 12 WINDOW(S), 1 DOOR(S) AND REPLACE WITH NEW. WORK TO COMPLY WITH RCO 612, RCO 308, AND RCO 113.6.1 WITH A U VALUE OF 0.35 OR BETTER.
010-058962-00 | 010-M115-20400 | 2022-02-15 | EMEPR2207297 |  | 0 | BUILDING PERMIT/PLAN REVIEW: PMEPI2206839 INSTALL ELECTRIC OUTLET IN BASEMENT FOR SUMP PUMP
010-058962-00 | 010-M115-20400 | 2023-02-28 | ALTR2309445 |  | 30000 | PLAN APPROVAL: FINAL REVIEWED FOR COMPLIANCE UNDER: 2019 RESIDENTIAL CODE OF OHIO USE/OCCUPANCY GROUP: 1, 2, 3 FAMILY DWELLING CONSTRUCTION TYPE: V-B DESCRIPTION OF WORK: ALTER A 2 STORY FRAMED, 1 FAMILY DWELLING BY BUILDING A 20’X24’ DETACHED G
010-058962-00 | 010-M115-20400 | 2023-04-07 | EMEPR2314655 |  | 0 | BUILDING PERMIT/PLAN REVIEW: ALTR2309445 INSTALL ELECTRIC IN DETACHED GARAGE. ONE 30AMP TWO CIRCUIT SUP PANEL. SIX 20AMP OUTLETS, SIX LIGHT FIXTURES, UNDERGROUND FROM HOUSE TO GARAGE.
010-058962-00 | 010-M115-20400 | 2022-02-10 | PMEPI2206839 |  | 12250 | ALT 2 STY SFD BY INSTALLING 135 LF OF BASEMENT GUTTER SUMP WELL AND PUMP
010-058962-00 | 010-M115-20400 | 2019-11-11 | RSWDR1905816 |  | 4156 | REMOVE EXISTING 10 WINDOW(S), 0 DOOR(S) AND REPLACE WITH NEW. WORK TO COMPLY WITH RCO 612, RCO 308, AND RCO 113.6.1 WITH A U VALUE OF 0.35 OR BETTER.
010-058962-00 | 010-M115-20400 | 2023-02-27 | EMEPR2309281 |  | 0 | BUILDING PERMIT/PLAN REVIEW: ALTR2309217 INSTALLING ELECTRIC OUTLET FOR SUMP PUMP
010-058962-00 | 010-M115-20400 | 2023-02-27 | ALTR2309217 |  | 7000 | PLAN APPROVAL: FINAL REVIEWED FOR COMPLIANCE UNDER: 2019 RESIDENTIAL CODE OF OHIO USE/OCCUPANCY GROUP: 1, 2, 3 FAMILY DWELLING CONSTRUCTION TYPE: V-B DESCRIPTION OF WORK: ALTER A 2 STORY FRAMED, 1 FAMILY DWELLING BY INSTALLING 0 CARBON FIBER STR
010-058962-00 | 010-M115-20400 | 2019-10-29 | RSWDR1905557 |  | 7800 | REMOVE EXISTING EXTERIOR WALL COVERING SYSTEM AND REPLACE WITH NEW EXTERIOR SIDING OVER AN APPROVED WATER-RESISTIVE BARRIER. WORK TO COMPLY WITH RCO 703.SIDING INFO: INSTALL NEW VINYL SIDING ON HOUSE. COLOR TO BE BLUE.
010-058964-00 | 010-M115-20600 | 2021-02-17 | EMEPR2105609 |  | 0 | Remove and replace 200 amp service complete
010-058964-00 | 010-M115-20600 | 2022-05-16 | MMLSR2219768 |  | 0 | MLS SCOPE: REPLACEMENT OF A SINGLE A/C UNIT OR HEAT PUMP LICENSE NUMBER: H00425 ¦ SCOPE ITEM: AIR CONDITIONING (INCLUDING CONDENSERS, EVAPORATORS, COMPRESSORS)
010-058964-00 | 010-M115-20600 | 2022-08-29 | DEMO2234929 |  | 1000 | DEMO OF ACCESSORY 1 STY SFD GARAGE 378 SF CLINTONVIVLLE AC / SIGNATURE RECEIVED
010-058964-00 | 010-M115-20600 | 2022-08-29 | ALTR2234933 |  | 25000 | PLAN APPROVAL: FINAL REVIEWED FOR COMPLIANCE UNDER: 2019 RESIDENTIAL CODE OF OHIO USE/OCCUPANCY GROUP: 1, 2, 3 FAMILY DWELLING CONSTRUCTION TYPE: V-B DESCRIPTION OF WORK: ALTER A 2 STORY FRAMED, 1 FAMILY DWELLING BY BUILDING A 22’X 22’ DETACHED
010-058964-00 | 010-M115-20600 | 2024-10-14 | MMLSR2441262 |  | 0 | MLS Scope: Replacement of a Single Furnace License Number: H00425 ¦ Scope Item: furnaces / air handlers / RTUs
010-058964-00 | 010-M115-20600 | 2024-08-29 | EMEPR2435414 |  | 0 | Building Permit/Plan Review: pmepi2435333 Install dedicated gfi for sump pump.
010-058964-00 | 010-M115-20600 | 2024-08-29 | PMEPI2435333 |  | 5050 | ALTER ONE FAMILY 2 STORY DWELLING BY INSTALLING SUMP PUMP AND PIT ONLY
010-058965-00 | 010-M115-20700 | 2023-12-19 | MMEPR2352187 |  | 0 | Installation of 17 feet, 1-inch black iron piping, from natural gas meter to home standby generator, all outside and aboveground. License Number: P00723 ¦ Scope Item: fuel gas or LP gas
010-058965-00 | 010-M115-20700 | 2023-12-19 | EMEPR2352185 |  | 0 | Installation of a 14Kw home standby generator with a 16-selected circuit (CC) automatic transfer switch. Load calculations required at time of inspection.
010-058965-00 | 010-M115-20700 | 2019-04-05 | ALTR1903048 |  | 7000 | ALTER 2 STORY SINGLE FAMILY DWELLING BY INSTALLING PERIMETER DRAIN SUMP WELL AND PUMP. SEPARATE ELECTRIC REQUIRED FOR PUMP ELECTRIC IF NECESSARY
010-058966-00 | 010-M115-20800 | 2021-01-05 | MMLSR2100116 |  | 0 | MLS Scope: Replacement of a Single Furnace License Number: H00150 ¦ Scope Item: furnaces / air handlers / RTUs
010-058967-00 | 010-M115-20900 | 2019-07-11 | MMLSR1913378 |  | 0 | MLS SCOPE: REPLACEMENT OF A SINGLE A/C UNIT OR HEAT PUMP LICENSE NUMBER: H00425 ¦ SCOPE ITEM: AIR CONDITIONING (INCLUDING CONDENSERS, EVAPORATORS, COMPRESSORS)
010-058968-00 | 010-M115-21000 | 2022-04-23 | MMLSR2216637 |  | 0 | MLS SCOPE: REPLACEMENT OF A SINGLE A/C UNIT OR HEAT PUMP LICENSE NUMBER: H00425 ¦ SCOPE ITEM: AIR CONDITIONING (INCLUDING CONDENSERS, EVAPORATORS, COMPRESSORS)
010-058969-00 | 010-M115-21100 | 2020-10-29 | PMLSR2022676 |  | 0 | MLS SCOPE: WATER HEATER REPLACEMENT
010-058969-00 | 010-M115-21100 | 2020-06-02 | MMLSR2010332 |  | 0 | MLS SCOPE: REPLACEMENT OF A SINGLE A/C UNIT OR HEAT PUMP LICENSE NUMBER: H00425 ¦ SCOPE ITEM: AIR CONDITIONING (INCLUDING CONDENSERS, EVAPORATORS, COMPRESSORS)
010-058971-00 | 010-M115-21300 | 2019-05-23 | RSWDR1902423 |  | 31000 | Remove existing shingle roof to deck and replace with new felt underlayment, ice barrier membrane at eave, necessary flashings, and new asphalt shingles. Work to comply with RCO chapter 9 & Manufacture installation instructions.
010-058971-00 | 010-M115-21300 | 2021-04-22 | RSWDR2114515 |  | 2705 | Remove existing shingle roof to deck and replace with new felt underlayment, ice barrier membrane at eave, necessary flashings, and new asphalt shingles. Work to comply with RCO chapter 9 & Manufacture installation instructions.Roof Info: ROOF SEPARATE G
010-058975-00 | 010-M115-21700 | 2019-04-28 | PMEPR1907866 |  | 0 | BUILDING PERMIT/PLAN REVIEW: ALTR1901193 ADDING KITCHEN SINK TO EXISTING KITCHEN AND REPLACING EXISTING KITCHEN SINK WITH NEW ONE
010-058975-00 | 010-M115-21700 | 2019-03-29 | MMEPR1905893 |  | 0 | MODIFY DUCTS TO ACCOMMODATE REMODEL: MOVE KITCHEN SUPPLY AND MAKE FLOOR DIFFUSER. VENT KITCHEN EXHAUST TO THE OUTSIDE, UP TO 400 CFM. MODIFY TWO SUPPLY DUCTS TO 2ND FLOOR TO ACCOMMODATE WALL REMOVAL. ADD 25' LAUNDRY CHUTE 8X8 LICENSE NUMBER: H00020 ¦ SC
010-058975-00 | 010-M115-21700 | 2019-04-03 | EMEPR1906209 |  | 0 | BUILDING PERMIT/PLAN REVIEW: ALTR1901193 REMODEL KITCHEN IN HOME 30 DEVICES
010-058975-00 | 010-M115-21700 | 2019-02-14 | ALTR1901193 |  | 102804 | ALTER 2 STORY SINGLE FAMILY DWELLING TO RENOVATE KITCHEN AND DINING ROOM TO REMOVE WALLS AND INSTALL NEW BEAMS TO SUPPORT 2ND FLOOR. NEW ELECTRICAL LIGHTING AND OUTLETS, NEW SINK, NEW KITCHEN HOOD. ELECTRICAL, MECHANICAL, AND PLUMBING PERMITS ARE REQUIRE
010-058975-00 | 010-M115-21700 | 2021-06-29 | EMEPR2124643 |  | 0 | BUILDING PERMIT/PLAN REVIEW: ALTR2111709 INSTALL 6 CAN LIGHTS, 5 OUTLETS AND 2 HEATERS UNDER THE FINISHED DECK. THE HEATERS ARE 1125W.
010-058975-00 | 010-M115-21700 | 2021-04-01 | ALTR2111709 |  | 40000 | PLAN APPROVAL: FINAL REVIEWED FOR COMPLIANCE UNDER: 2019 RESIDENTIAL CODE OF OHIO USE/OCCUPANCY GROUP: 1, 2, 3 FAMILY DWELLING CONSTRUCTION TYPE: V-B DESCRIPTION OF WORK: ALTER A 2 STORY FRAMED, 1 FAMILY DWELLING BY BUILDING A 18’X33’ FLAT ROOF
010-058975-00 | 010-M115-21700 | 2021-04-01 | ALTR2111709 |  | 40000 | PLAN APPROVAL: FINAL REVIEWED FOR COMPLIANCE UNDER: 2019 RESIDENTIAL CODE OF OHIO USE/OCCUPANCY GROUP: 1, 2, 3 FAMILY DWELLING CONSTRUCTION TYPE: V-B DESCRIPTION OF WORK: ALTER A 2 STORY FRAMED, 1 FAMILY DWELLING BY BUILDING A 18’X33’ FLAT ROOF
010-058976-00 | 010-M115-00100 | 2021-09-27 | MMLSR2138131 |  | 0 | MLS Scope: Replacement of a Single Furnace, A/C and/or Heat Pump License Number: H00020 ¦ Scope Item: air conditioning (including condensers, evaporators, compressors)
010-058976-00 | 010-M115-00100 | 2024-08-28 | PMEPR2435241 |  | 0 | Building Permit/Plan Review: altr2428619 Change first floor bathroom tub into a shower.
010-058976-00 | 010-M115-00100 | 2024-07-11 | ALTR2428619 |  | 35000 | Reviewed For Compliance Under: 2019 Residential Code Of Ohio Use/Occupancy Group: 1, 2, 3 Family Dwelling Construction Type: V-B Description Of Work: Alter a 2 Story Framed, 1 Family Dwelling by remodeling 1st floor bathroom. New fixtures, relocate
010-058976-00 | 010-M115-00100 | 2024-08-30 | EMEPR2435508 |  | 0 | Building Permit/Plan Review: ALTR2428619 Electrical wiring for bath remodel, per approved plans.
010-058977-00 | 010-M115-00200 | 2021-04-01 |  |  | 95000 | NEW BSMT BATH + LAUNDRY ROOM
010-058977-00 | 010-M115-00200 | 2020-09-16 | ALTR2008822 |  | 95000 | PLAN APPROVAL: FINAL REVIEWED FOR COMPLIANCE UNDER: 2019 RESIDENTIAL CODE OF OHIO DESCRIPTION OF WORK: ALTER A 2 STORY MASONRY FRAME, 1 FAMILY DWELLING BY ADDING A LAUNDRY ROOM AND BATHROOM IN THE BASEMENT. BASEMENT TO REMAIN UNFINISHED. SCOPE OF WOR
010-058977-00 | 010-M115-00200 | 2020-11-10 | EMEPR2023518 |  | 0 | BUILDING PERMIT/PLAN REVIEW: ALTR2008822 WIRE A BASEMENT BATH, LAUNDRY REMODEL
010-058977-00 | 010-M115-00200 | 2020-11-04 | MMEPR2023256 |  | 0 | BUILDING PERMIT/PLAN REVIEW: ALTR2008822 MODIFY SUPPLY AIR BRANCH. VENT (1) BATH FAN AND (1) DRYER LICENSE NUMBER: H00083 ¦ SCOPE ITEM: DUCTWORK / DAMPERS
010-058977-00 | 010-M115-00200 | 2020-10-26 | PMEPR2022284 |  | 0 | BUILDING PERMIT/PLAN REVIEW: ALTR2008822 ALTER PLUMBING IN BASEMENT FOR 1 TOILET, 1 SHOWER, 1 LAVATORY, 1 WATER HEATER, 1 WASHING MACHINE, AND 1 LAUNDRY SINK
010-058977-00 | 010-M115-00200 | 2020-11-18 | MMEPR2024234 |  | 0 | BUILDING PERMIT/PLAN REVIEW: ALTR2008822 ALTER GAS LINES TO HOT WATER TANK LICENSE NUMBER: P00090 ¦ SCOPE ITEM: FUEL GAS OR LP GAS
010-058977-00 | 010-M115-00200 | 2021-07-09 | MMLSR2126513 |  | 0 | MLS SCOPE: REPLACEMENT OF A SINGLE A/C UNIT OR HEAT PUMP LICENSE NUMBER: H00020 ¦ SCOPE ITEM: AIR CONDITIONING (INCLUDING CONDENSERS, EVAPORATORS, COMPRESSORS)
010-058980-00 | 010-M115-00500 | 2024-08-22 | PMEPI2434355 |  | 5840 | ALTER ONE FAMILY 2 STORY DWELLING BY INSTALLING SUMP PUMP AND PIT ONLY
010-058980-00 | 010-M115-00500 | 2024-08-22 | EMEPR2434476 |  | 0 | Building Permit/Plan Review: pmepi2434355 Install dedicated gfi for sump pump.
010-058981-00 | 010-M115-00600 | 2024-11-12 | EMEPR2445014 |  | 0 | Building Permit/Plan Review: pmepi2444961 Install dedicated gfi for sump pump.
010-058981-00 | 010-M115-00600 | 2024-11-12 | PMEPI2444961 |  | 5820 | ALTER ONE FAMILY 2 STORY DWELLING BY INSTALLING SUMP PUMP AND PIT ONLY
010-058981-00 | 010-M115-00600 | 2021-05-18 | PMLSR2118264 |  | 0 | MLS Scope: Water Heater Replacement
010-058982-00 | 010-M115-00700 | 2020-07-23 | PMLSR2014816 |  | 0 | MLS SCOPE: WATER HEATER REPLACEMENT
010-058982-00 | 010-M115-00700 | 2020-09-10 | RSWDR2004511 |  | 14880 | REMOVE EXISTING 31 WINDOW(S), 0 DOOR(S) AND REPLACE WITH NEW. WORK TO COMPLY WITH RCO 612, RCO 308, AND RCO 113.6.1 WITH A U VALUE OF 0.35 OR BETTER.
010-058982-00 | 010-M115-00700 | 2022-08-13 | MMLSR2232821 |  | 0 | MLS SCOPE: REPLACEMENT OF A SINGLE A/C UNIT OR HEAT PUMP LICENSE NUMBER: H00425 ¦ SCOPE ITEM: AIR CONDITIONING (INCLUDING CONDENSERS, EVAPORATORS, COMPRESSORS)
010-058983-00 | 010-M115-00800 | 2022-05-23 | RSWDR2220940 |  | 13428 | REMOVE EXISTING 18 WINDOW(S), 0 DOOR(S) AND REPLACE WITH NEW. WORK TO COMPLY WITH RCO 612, RCO 308, AND RCO 113.6.1 WITH A U VALUE OF 0.35 OR BETTER.
010-058983-00 | 010-M115-00800 | 2020-07-06 | RSWDR2003009 |  | 4970 | REMOVE EXISTING SHINGLE ROOF TO DECK AND REPLACE WITH NEW FELT UNDERLAYMENT, ICE BARRIER MEMBRANE AT EAVE, NECESSARY FLASHINGS, AND NEW ASPHALT SHINGLES. WORK TO COMPLY WITH RCO CHAPTER 9 & MANUFACTURE INSTALLATION INSTRUCTIONS.ROOF INFO: ROOF MAIN HOUSE
010-058984-00 | 010-M115-00900 | 2024-05-06 | EMEPR2418448 |  | 0 | INSTALLING 200 AMP METER/PANEL COMBO TO SERVE DETACHED GARAGE.
010-058988-00 | 010-M115-01300 | 2021-09-10 | EMLSR2135851 |  | 0 | Building Permit/Plan Review: PLEX2134311 MLS Scope: Electric for Solar Photovoltaic (PV) System
010-058988-00 | 010-M115-01300 | 2020-03-09 | MMLSR2005048 |  | 0 | MLS SCOPE: REPLACEMENT OF A SINGLE FURNACE, A/C AND/OR HEAT PUMP LICENSE NUMBER: H00425 ¦ SCOPE ITEM: AIR CONDITIONING (INCLUDING CONDENSERS, EVAPORATORS, COMPRESSORS)
010-058989-00 | 010-M115-01400 | 2022-01-04 | EMEPR2202187 |  | 0 | REPLACE 200A UNDERGROUND METER.
010-058989-00 | 010-M115-01400 | 2023-08-01 | EMEPR2332007 |  | 0 | Replace 100amp electric panel.
010-058990-00 | 010-M115-01500 | 2023-11-14 | MMLSR2348217 |  | 0 | MLS SCOPE: REPLACEMENT OF A SINGLE FURNACE LICENSE NUMBER: H00150 ¦ SCOPE ITEM: FURNACES / AIR HANDLERS / RTUS
010-058990-00 | 010-M115-01500 | 2023-08-21 | MMLSR2335424 |  | 0 | MLS Scope: Replacement of a Single A/C Unit or Heat Pump License Number: H00150 ¦ Scope Item: furnaces / air handlers / RTUs
010-058991-00 | 010-M115-01600 | 2020-09-03 | PMLSR2018217 |  | 0 | MLS SCOPE: BACK WATER VALVE
010-058993-00 | 010-M115-01700 | 2021-03-09 | ALTR2108266 |  | 15000 | PLAN APPROVAL: FINAL REVIEWED FOR COMPLIANCE UNDER: 2019 RESIDENTIAL CODE OF OHIO USE/OCCUPANCY GROUP: 1, 2, 3 FAMILY DWELLING CONSTRUCTION TYPE: V-B DESCRIPTION OF WORK: ALTER A 2 STORY FRAMED, 1 FAMILY DWELLING BY ADDING A MASTER BATHROOM IN E
010-058993-00 | 010-M115-01700 | 2021-03-24 | PMEPR2110404 |  | 0 | BUILDING PERMIT/PLAN REVIEW: ALTR2108266 EXPANSION OF EXISTING PLUMBING TO ADD A MASTER BATHROOM TO THE SECOND FLOOR OF INTERIOR SPACE IN THE HOME
010-058993-00 | 010-M115-01700 | 2021-03-24 | PMEPR2110404 |  | 0 | BUILDING PERMIT/PLAN REVIEW: ALTR2108266 EXPANSION OF EXISTING PLUMBING TO ADD A MASTER BATHROOM TO THE SECOND FLOOR OF INTERIOR SPACE IN THE HOME
010-058993-00 | 010-M115-01700 | 2021-03-24 | MMEPR2110395 |  | 0 | BUILDING PERMIT/PLAN REVIEW: ALTR2108266 TO EXTEND EXISTING HEATING AND COOLING IN THE INTERIOR OF THE HOME INTO A NEW MASTER BATHROOM BEING ADDED TO THE INTERIOR OF THE HOME LICENSE NUMBER: HO9999
010-058993-00 | 010-M115-01700 | 2021-03-24 | MMEPR2110395 |  | 0 | BUILDING PERMIT/PLAN REVIEW: ALTR2108266 TO EXTEND EXISTING HEATING AND COOLING IN THE INTERIOR OF THE HOME INTO A NEW MASTER BATHROOM BEING ADDED TO THE INTERIOR OF THE HOME LICENSE NUMBER: HO9999
010-058993-00 | 010-M115-01700 | 2022-08-02 | EMEPR2231224 |  | 0 | INSTALL NEW PANEL AND SERVICE
010-058993-00 | 010-M115-01700 | 2021-03-24 | EMEPR2110401 |  | 0 | BUILDING PERMIT/PLAN REVIEW: ALTR2108266 TO ADD ELECTRIC IN NEW MASTER BATHROOM RENOVATION IN THE HOME. BATHROOM IS BEING ADDED TO AN EXISTING SPACE IN THE HOUSE AND NEW ELECTRIC NEEDS RUN TO THE SPACE
010-058993-00 | 010-M115-01700 | 2021-03-24 | EMEPR2110401 |  | 0 | BUILDING PERMIT/PLAN REVIEW: ALTR2108266 TO ADD ELECTRIC IN NEW MASTER BATHROOM RENOVATION IN THE HOME. BATHROOM IS BEING ADDED TO AN EXISTING SPACE IN THE HOUSE AND NEW ELECTRIC NEEDS RUN TO THE SPACE
010-058994-00 | 010-M115-01800 | 2021-07-06 | PMLSR2125810 |  | 0 | MLS Scope: Water Heater Replacement
010-058994-00 | 010-M115-01800 | 2023-07-31 | MMLSR2331875 |  | 0 | MLS Scope: Replacement of a Single A/C Unit or Heat Pump License Number: H00425 ¦ Scope Item: air conditioning (including condensers, evaporators, compressors)
010-058994-00 | 010-M115-01800 | 2019-06-05 | RSWDR1902669 |  | 6850 | REMOVE EXISTING SHINGLE ROOF TO DECK AND REPLACE WITH NEW FELT UNDERLAYMENT, ICE BARRIER MEMBRANE AT EAVE, NECESSARY FLASHINGS, AND NEW ASPHALT SHINGLES. WORK TO COMPLY WITH RCO CHAPTER 9 & MANUFACTURE INSTALLATION INSTRUCTIONS.
010-058998-00 | 010-M115-02200 | 2022-03-23 | MMLSR2212225 |  | 0 | MLS SCOPE: REPLACEMENT OF A SINGLE A/C UNIT OR HEAT PUMP LICENSE NUMBER: H00286 ¦ SCOPE ITEM: AIR CONDITIONING (INCLUDING CONDENSERS, EVAPORATORS, COMPRESSORS)
010-058999-00 | 010-M115-02300 | 2025-03-24 |  |  | 400000 | INTENTIONAL DEMOLITION- TORN DOWN
010-058999-00 | 010-M115-02300 | 2025-04-04 |  |  |  | CHK FOR NEW CONST & LOT COMB
010-059001-00 | 010-M115-02500 | 2019-08-16 | PMEPR1916479 |  | 0 | install acrylic tub liner and wall surround over existing tub and wall, replace existing valve fixture (connect to existing drain and existing supply lines). Any new water distribution pipe and fittings will comply with one of the standards listed in OPC
010-059002-00 | 010-M115-02600 | 2019-02-27 | EMEPR1903737 |  | 0 | BUILDING PERMIT/PLAN REVIEW: ALTR1901563 ROUGH AND FINAL INSTALL OF ELECTRIC IN 2ND FLOOR HALL BATHROOM. TWO VANITY LIGHTS, 3 GFCI PROTECTED OUTLETS, TWO CEILING LIGHTS, ONE EXHAUST FAN AND 3 WALL SWITCHES. ONE 20AMP AND ONE 15AMP CIRCUIT
010-059002-00 | 010-M115-02600 | 2019-02-28 | PMEPR1903816 |  | 0 | BUILDING PERMIT/PLAN REVIEW: ALTR1901563 REPLACE TUB & SHOWER FAUCET- REPAIR DRAINS AND WATER LINES AS NEEDED
010-059002-00 | 010-M115-02600 | 2019-02-28 | PMEPR1903816 |  | 0 | BUILDING PERMIT/PLAN REVIEW: ALTR1901563 REPLACE TUB & SHOWER FAUCET- REPAIR DRAINS AND WATER LINES AS NEEDED
010-059002-00 | 010-M115-02600 | 2019-02-26 | ALTR1901563 |  | 25000 | ALTER A 2 STORY SINGLE FAMILY DWELLING: SCOPE OF WORK IS TO REMODEL THE 2ND FLOOR BATHROOM. ELECTRIC & PLUMBING PERMITS ALSO REQUIRED.
010-059002-00 | 010-M115-02600 | 2019-06-10 | RSWDR1902752 |  | 8300 | REMOVE EXISTING SHINGLE ROOF TO DECK AND REPLACE WITH NEW FELT UNDERLAYMENT, ICE BARRIER MEMBRANE AT EAVE, NECESSARY FLASHINGS, AND NEW ASPHALT SHINGLES. WORK TO COMPLY WITH RCO CHAPTER 9 & MANUFACTURE INSTALLATION INSTRUCTIONS.
010-059002-00 | 010-M115-02600 | 2024-09-03 | PMEPI2435740 |  | 5758 | ALTER ONE FAMILY 2 STORY DWELLING BY INSTALLING SUMP PUMP AND PIT ONLY
010-059002-00 | 010-M115-02600 | 2024-09-03 | EMEPR2435839 |  | 0 | Building Permit/Plan Review: pmepi2435740 Install dedicated gfi for sump pump.
010-059003-00 | 010-M115-02700 | 2024-08-26 | EMEPR2434856 |  | 0 | Building Permit/Plan Review: pmepi2434760 Install dedicated gfi for sump pump.
010-059003-00 | 010-M115-02700 | 2024-08-26 | PMEPI2434760 |  | 5525 | ALTER ONE FAMILY 2 STORY DWELLING BY INSTALLING SUMP PUMP AND PIT ONLY
010-059004-00 | 010-M115-02800 | 2024-10-14 | MMLSR2441267 |  | 0 | MLS Scope: Replacement of a Single Furnace, A/C and/or Heat Pump License Number: H01366 ¦ Scope Item: air conditioning (including condensers, evaporators, compressors)
010-059004-00 | 010-M115-02800 | 2024-09-11 | EMEPR2436887 |  | 0 | Building Permit/Plan Review: pmepi2436848 Install dedicated gfi for sump pump.
010-059004-00 | 010-M115-02800 | 2024-09-11 | PMEPI2436848 |  | 5790 | ALTER ONE FAMILY 1 STORY DWELLING BY INSTALLING SUMP PUMP AND PIT ONLY
010-059006-00 | 010-M115-03000 | 2024-06-05 | RSWDR2423016 |  | 3147 | Remove existing 2 window(s), 0 door(s) and replace with new. Work to comply with RCO 612, RCO 308, and RCO 113.6.1 with a U Value of 0.35 or Better.Windows Info: remove and dispose of 2 windows, and install 2 new Marvin Elevate Windows
010-059007-00 | 010-M115-03100 | 2024-04-22 | RSWDR2416417 |  | 20433 | Remove existing exterior wall covering system and replace with new exterior siding over an approved water-resistive barrier. Work to comply with RCO 703.Siding Info: Removing Wooden Shake siding and Replacing with vinyl siding
010-059009-00 | 010-M115-03300 | 2021-10-21 | MMEPR2141755 |  | 0 | BUILDING PERMIT/PLAN REVIEW: ALTR2131512 ANDERSON REMODEL: VENT RANGE HOOD; ADD MAKE-UP AIR; MODIFY DUCT; CA213406-R LICENSE NUMBER: H00140 ¦ SCOPE ITEM: DUCTWORK / DAMPERS
010-059009-00 | 010-M115-03300 | 2021-10-25 | MMEPR2142045 |  | 0 | BUILDING PERMIT/PLAN REVIEW: ALTR2131512 (1) GAS CONNECTION LICENSE NUMBER: P00251 ¦ SCOPE ITEM: FUEL GAS OR LP GAS
010-059009-00 | 010-M115-03300 | 2021-10-25 | PMEPR2142040 |  | 0 | BUILDING PERMIT/PLAN REVIEW: ALTR2131512 RELOCATE MAIN STACK ROUGH IN NEW KITCHEN SINK
010-059009-00 | 010-M115-03300 | 2022-08-11 |  |  | 90000 | REMOD INT
010-059009-00 | 010-M115-03300 | 2021-08-11 | ALTR2131512 |  | 90000 | PLAN APPROVAL: FINAL REVIEWED FOR COMPLIANCE UNDER: 2019 RESIDENTIAL CODE OF OHIO USE/OCCUPANCY GROUP: 1, 2, 3 FAMILY DWELLING CONSTRUCTION TYPE: V-B DESCRIPTION OF WORK: ALTER A 2 STORY FRAMED, 1 FAMILY DWELLING BY RENOVATING THE KITCHEN, DININ
010-059009-00 | 010-M115-03300 | 2021-11-03 | EMEPR2143627 |  | 0 | BUILDING PERMIT/PLAN REVIEW: ALTR2131512 ELECTRIC WORK FOR THE KITCHEN RENOVATION.
010-059012-00 | 010-M115-03600 | 2019-11-26 | MMLSR1924599 |  | 0 | MLS SCOPE: REPLACEMENT OF A SINGLE FURNACE, A/C AND/OR HEAT PUMP LICENSE NUMBER: H00140 ¦ SCOPE ITEM: FURNACES / AIR HANDLERS / RTUS
010-059012-00 | 010-M115-03600 | 2019-06-28 | MMEPR1912557 |  | 0 | BUILDING PERMIT/PLAN REVIEW: ADDR1903008 ALTERATION TO EXISTING SYSTEM FOR NEW ADDITION; DUCT & DEVICES ONLY; VENT BATH FAN; CA192563-R LICENSE NUMBER: H00140 ¦ SCOPE ITEM: DUCTWORK / DAMPERS
010-059012-00 | 010-M115-03600 | 2019-08-01 | EMEPR1915282 |  | 0 | BUILDING PERMIT/PLAN REVIEW: ADDR1903008 ELECTRIC WORK FOR ROOM ADDITION.
010-059012-00 | 010-M115-03600 | 2019-07-10 | PMEPR1913359 |  | 0 | BUILDING PERMIT/PLAN REVIEW: ADDR1903008 PLUMBING INSTALLATIONS IN NEW ONE STORY ADDITION.
010-059012-00 | 010-M115-03600 | 2019-04-04 | ADDR1903008 |  | 130000 | ALT SF 2STY FRM DWG TO REMOVE EXISTING DECK FROM REAR OF DWELLING AND BUILD NEW ONE STORY FRAMED ADDITION WITH BEDROOM AND FULL BATH ON FULL BASEMENT, HEATED, UNFINISHED, WATERPROOFED. SEPARATE MEP PERMITS REQUIRED.
010-059013-00 | 010-M115-03700 | 2023-05-17 | RSWDR2320402 |  | 11895 | Remove existing 10 window(s), 0 door(s) and replace with new. Work to comply with RCO 612, RCO 308, and RCO 113.6.1 with a U Value of 0.35 or Better.
010-059013-00 | 010-M115-03700 | 2019-11-14 | RSWDR1905856 |  | 3852 | REMOVE EXISTING 0 WINDOW(S), 1 DOOR(S) AND REPLACE WITH NEW. WORK TO COMPLY WITH RCO 612, RCO 308, AND RCO 113.6.1 WITH A U VALUE OF 0.35 OR BETTER. DOORS INFO: SLIDING PATIO DOOR
010-059014-00 | 010-M115-03800 | 2023-04-20 | RSWDR2316398 |  | 11836 | Remove existing shingle roof to deck and replace with new felt underlayment, ice barrier membrane at eave, necessary flashings, and new asphalt shingles. Work to comply with RCO chapter 9 & Manufacture installation instructions.
010-059014-00 | 010-M115-03800 | 2022-03-04 | RSWDR2209531 |  | 25275 | REMOVE EXISTING 29 WINDOW(S), 1 DOOR(S) AND REPLACE WITH NEW. WORK TO COMPLY WITH RCO 612, RCO 308, AND RCO 113.6.1 WITH A U VALUE OF 0.35 OR BETTER.
010-059014-00 | 010-M115-03800 | 2019-05-08 | MMLSR1908678 |  | 0 | MLS Scope: Replacement of a Single Furnace, A/C and/or Heat Pump License Number: H00078 ¦ Scope Item: furnaces / air handlers / RTUs
010-059015-00 | 010-M115-03900 | 2020-04-14 | EMEPR2007227 |  | 0 | BUILDING PERMIT/PLAN REVIEW: ALTR1913505 INSTALL ELECTRIC IN DETACHED GARAGE. 30 AMP 2 CIRCUIT SUB PANEL WITH A 15 AND 20 AMP BREAKER. 3 OUTLETS, 1 INSIDE LIGHT, 2 OUTSIDE LIGHTS , UNDERGROUND FROM HOUSE TO GARAGE WITH A 30AMP 2POLE BREAKER INSIDE HOUS
010-059015-00 | 010-M115-03900 | 2019-12-18 | ALTR1913505 |  | 27160 | PLAN APPROVAL: FINAL REVIEWED FOR COMPLIANCE UNDER: 2019 RESIDENTIAL CODE OF OHIO USE/OCCUPANCY GROUP: 1, 2, 3 FAMILY DWELLING CONSTRUCTION TYPE: V-B DESCRIPTION OF WORK: ALTER A 2 STORY FRAMED, 1 FAMILY DWELLING BY BUILDING A DETACHED GARAGE I
010-059015-00 | 010-M115-03900 | 2019-12-18 | DEMO1913508 |  | 1000 | DEMOLITION OF 216 SQFT ACCESSORY STRUCTURE - CLINTONVILLE AREA COMMISSION
010-059015-00 | 010-M115-03900 | 2024-01-25 | EMEPR2404730 |  | 0 | REPLACE 100 AMP PANEL, COMPLETE GROUNDING SYSTEM, WHOLE HOME SURGE PROTECTOR
010-059016-00 | 010-M115-04000 | 2022-04-19 | MMLSR2215967 |  | 0 | MLS SCOPE: REPLACEMENT OF A SINGLE FURNACE LICENSE NUMBER: H00434 ¦ SCOPE ITEM: FURNACES / AIR HANDLERS / RTUS
010-059017-00 | 010-M115-04100 | 2019-03-18 | EMEPR1905047 |  | 0 | BUILDING PERMIT/PLAN REVIEW: ALTR1902061 INSTALLING OUTLET FOR SUMP PUMP
010-059017-00 | 010-M115-04100 | 2019-06-19 | ALTR1906158 |  | 64685 | REMODEL KITCHEN AREA AND REMOVE WALLS ADD A 1/2 BATHROOM
010-059017-00 | 010-M115-04100 | 2019-07-11 | PMEPR1913376 |  | 0 | BUILDING PERMIT/PLAN REVIEW: ALTR1906158 BASEMENT BATH AND KITCHEN REMODEL.
010-059017-00 | 010-M115-04100 | 2019-06-26 | MMEPR1912330 |  | 0 | BUILDING PERMIT/PLAN REVIEW: ALTR1906158 ALTER MISC DUCT WORK FOR KITCHEN REMODEL LICENSE NUMBER: H00252 ¦ SCOPE ITEM: DUCTWORK / DAMPERS
010-059017-00 | 010-M115-04100 | 2019-07-10 | EMEPR1913305 |  | 0 | BUILDING PERMIT/PLAN REVIEW: ALTR1906158 KITCHEN REMODEL AND HALF BATH
010-059017-00 | 010-M115-04100 | 2019-03-13 | ALTR1902061 |  | 8700 | ALTER 2 STY SINGLE FAMILY DWG BY INSTALLING INTERIOR PERIMETER DRAIN SUMP WELL AND PUMP. SEPERATE ELECTRIC REQUIRED FOR PUMP ELECTRIC
010-059019-00 | 010-M115-04300 | 2019-10-15 | ADDR1910853 |  | 100000 | DESCRIPTION OF WORK: ALTER A 2 STORY FRAMED, 1 FAMILY DWELLING: PROJECT SCOPE IS TO REMOVE AN EXISTING PORCH AND BUILD A NEW ADDITION THAT INCLUDES A NEW MASTER SUITE , POWDER ROOM AND OFFICE SPACE SPRINKLER SYSTEM: NONE FIRE ALARM SYSTEM: SMOKE A
010-059019-00 | 010-M115-04300 | 2020-08-07 | 857768 |  |  | RECHECK FOR COMPLETION OF SIDE ADDITION TO HOUSE 50% COMPL.
010-059019-00 | 010-M115-04300 | 2019-12-27 | EMEPR1926841 |  | 0 | BUILDING PERMIT/PLAN REVIEW: ADDR1910853 2 STORY SIDE PORCH ENCLOSURE, 2 BATHS AND A SITTING ROOM
010-059019-00 | 010-M115-04300 | 2019-12-09 | MMEPR1925414 |  | 0 | BUILDING PERMIT/PLAN REVIEW: ADDR1910853 REPLACE EXISTING AC WITH NEW BUT RELOCATE TO LEFT CORNER OF HOUSE. INSTALL NEW DUCTWORK TO 2ND STORY ADDITION. INSTALL TRUNK LINE IN CRAWL SPACE. HEAT RUNS TO 2ND FLOOR TO CLOSET, MASTER BED, WATER CLOSET, 1ST FL
010-059019-00 | 010-M115-04300 | 2020-01-06 | PMEPR2000278 |  | 0 | BUILDING PERMIT/PLAN REVIEW: ADDR1910853 INSTALL NEW PVC SANITARY PIPING FOR 1 FULL BATH ON 2ND FLOOR INSTALL NEW PVC SANITARY PIPING FOR 1/2 BATH ON 1ST FLOOR INSTALL NEW PEX WATER PIPING TO BOTH 1ST AND 2ND FLOOR BATHROOMS
010-059023-00 | 010-M115-04700 | 2020-07-08 | MMLSR2013514 |  | 0 | MLS SCOPE: REPLACEMENT OF A SINGLE FURNACE, A/C AND/OR HEAT PUMP LICENSE NUMBER: H00020 ¦ SCOPE ITEM: AIR CONDITIONING (INCLUDING CONDENSERS, EVAPORATORS, COMPRESSORS)
010-059024-00 | 010-M115-04800 | 2020-03-18 | MMLSR2005765 |  | 0 | MLS SCOPE: REPLACEMENT OF A SINGLE A/C UNIT OR HEAT PUMP LICENSE NUMBER: H00020 ¦ SCOPE ITEM: AIR CONDITIONING (INCLUDING CONDENSERS, EVAPORATORS, COMPRESSORS)
010-059024-00 | 010-M115-04800 | 2019-07-03 | RSWDR1903276 |  | 18151 | Remove existing 27 window(s), 0 door(s) and replace with new. Work to comply with RCO 612, RCO 308, and RCO 113.6.1 with a U Value of 0.35 or Better.
010-059030-00 | 010-M116-01500 | 2020-03-18 | RSWDR2001045 |  | 2000 | REMOVE EXISTING 3 WINDOW(S), 0 DOOR(S) AND REPLACE WITH NEW. WORK TO COMPLY WITH RCO 612, RCO 308, AND RCO 113.6.1 WITH A U VALUE OF 0.35 OR BETTER. WINDOWS INFO: FRONT WINDOWS.
010-059031-00 | 010-M116-01600 | 2024-11-12 | ALTR2445081 |  | 86000 | Reviewed For Compliance Under: 2019 Residential Code Of Ohio Use/Occupancy Group: 1, 2, 3 Family Dwelling Construction Type: V-B Description Of Work: Alter a 2 Story Framed, 1 Family Dwelling by renovating kitchen and half bath to create new struct
010-059033-00 | 010-M116-01800 | 2019-03-12 | PMLSR1904627 |  | 0 | MLS Scope: Water Heater Replacement
010-059035-00 | 010-M116-02000 | 2023-02-24 | PMEPR2308891 |  | 0 | BUILDING PERMIT/PLAN REVIEW: ALTR2250396 REFRESH EXISTING KITCHEN AND HALF BATH ON FIRST FLOOR
010-059035-00 | 010-M116-02000 | 2021-05-03 | EMEPR2115983 |  | 0 | BUILDING PERMIT/PLAN REVIEW: ADDR2102331 SUNROOM ADDITION ELECTRICAL WORK
010-059035-00 | 010-M116-02000 | 2021-10-21 | MMLSR2141754 |  | 0 | MLS SCOPE: REPLACEMENT OF A SINGLE FURNACE, A/C AND/OR HEAT PUMP LICENSE NUMBER: H01006 ¦ SCOPE ITEM: AIR CONDITIONING (INCLUDING CONDENSERS, EVAPORATORS, COMPRESSORS)
010-059035-00 | 010-M116-02000 | 2023-02-23 | EMEPR2308710 |  | 0 | BUILDING PERMIT/PLAN REVIEW: ALTR2250396 ELECTRICAL WIRING FOR KITCHEN REMODEL PER APPROVED PLANS
010-059035-00 | 010-M116-02000 | 2022-12-21 | ALTR2250396 |  | 92000 | PLAN APPROVAL: FINAL REVIEWED FOR COMPLIANCE UNDER: 2019 RESIDENTIAL CODE OF OHIO USE/OCCUPANCY GROUP: 1, 2, 3 FAMILY DWELLING CONSTRUCTION TYPE: V-B DESCRIPTION OF WORK: ALTER A 2 STORY FRAMED, 1 FAMILY DWELLING TO REMODEL THE KITCHEN/DINETTE.
010-059036-00 | 010-M116-02100 | 2019-05-03 | MMLSR1908297 |  | 0 | MLS SCOPE: REPLACEMENT OF A SINGLE A/C UNIT OR HEAT PUMP LICENSE NUMBER: H00287 ¦ SCOPE ITEM: AIR CONDITIONING (INCLUDING CONDENSERS, EVAPORATORS, COMPRESSORS)
010-059036-00 | 010-M116-02100 | 2019-06-30 | RSWDR1903195 |  | 25000 | REMOVE EXISTING 23 WINDOW(S), 0 DOOR(S) AND REPLACE WITH NEW. WORK TO COMPLY WITH RCO 612, RCO 308, AND RCO 113.6.1 WITH A U VALUE OF 0.35 OR BETTER.
010-059036-00 | 010-M116-02100 | 2019-01-23 | RSWDR1900240 |  | 189 | REMOVE EXISTING 0 WINDOW(S), 1 DOOR(S) AND REPLACE WITH NEW. WORK TO COMPLY WITH RCO 612, RCO 308, AND RCO 113.6.1 WITH A U VALUE OF 0.35 OR BETTER. DOORS INFO: FRONT
010-059036-00 | 010-M116-02100 | 2024-09-26 | PMEPI2439059 |  | 5165 | ALTER ONE FAMILY 2 STORY DWELLING BY INSTALLING SUMP PUMP AND PIT ONLY
010-059036-00 | 010-M116-02100 | 2024-09-26 | EMEPR2439100 |  | 0 | Building Permit/Plan Review: pmepi2439059 Install dedicated gfi for sump pump.
010-059037-00 | 010-M116-02200 | 2024-09-25 | PMEPI2438895 |  | 5200 | ALTER ONE FAMILY 2 STORY DWELLING BY INSTALLING SUMP PUMP AND PIT ONLY
010-059037-00 | 010-M116-02200 | 2024-10-02 | EMEPR2439906 |  | 0 | Building Permit/Plan Review: PMEPI2438895 Install dedicated gfi for sump pump.
010-059038-00 | 010-M116-02300 | 2020-12-14 | EMEPR2025922 |  | 0 | SERVICE UPGRADE AND HOUSE REWIRE HOUSE IS CURRENTLY UNOCCUPIED ** NO DRYWALL TO BE REMOVED REQUIRING BUILDING PERMITT (CH)
010-059038-00 | 010-M116-02300 | 2020-12-29 | ALTR2012203 |  | 9000 | PLAN APPROVAL: FINAL REVIEWED FOR COMPLIANCE UNDER: 2019 RESIDENTIAL CODE OF OHIO DESCRIPTION OF WORK: ALTER A 2 STORY FRAME, 1 FAMILY DWELLING FULL BASEMENT, UNFINISHED, RESIDENCE. RENOVATION OF KITCHEN AND BATHROOM. REMOVAL OF PLASTER AND NEW
010-059038-00 | 010-M116-02300 | 2020-10-26 | RSWDR2005560 |  | 19437 | REMOVE EXISTING 13 WINDOW(S), 0 DOOR(S) AND REPLACE WITH NEW. WORK TO COMPLY WITH RCO 612, RCO 308, AND RCO 113.6.1 WITH A U VALUE OF 0.35 OR BETTER.WINDOWS INFO: REMOVE AND REPLACE 13 WINDOWS LIKE FOR LIKE REMOVE EXISTING SHINGLE ROOF TO DECK AND REP
010-059041-00 | 010-M116-02600 | 2020-08-05 | RSWDR2003750 |  | 5900 | REMOVE EXISTING SHINGLE ROOF TO DECK AND REPLACE WITH NEW FELT UNDERLAYMENT, ICE BARRIER MEMBRANE AT EAVE, NECESSARY FLASHINGS, AND NEW ASPHALT SHINGLES. WORK TO COMPLY WITH RCO CHAPTER 9 & MANUFACTURE INSTALLATION INSTRUCTIONS.ROOF INFO: TEAR OFF SHINGL
010-059042-00 | 010-M116-02700 | 2024-10-18 | MMLSR2441931 |  | 0 | MLS Scope: Replacement of a Single Furnace License Number: H00425 ¦ Scope Item: furnaces / air handlers / RTUs
010-059043-00 | 010-M116-01100 | 2021-07-28 | MMLSM2129440 |  | 0 | MLS Scope: Replacement of a Single A/C Unit or Heat Pump License Number: H00020 ¦ Scope Item: air conditioning (including condensers, evaporators, compressors)
010-059046-00 | 010-M025-18100 | 2021-05-12 | RSWDR2117271 |  | 4427 | Remove existing shingle roof to deck and replace with new felt underlayment, ice barrier membrane at eave, necessary flashings, and new asphalt shingles. Work to comply with RCO chapter 9 & Manufacture installation instructions.
010-059046-00 | 010-M025-18100 | 2022-05-17 | PMEPR2220011 |  | 0 | REMOVE AND REPLACE EXISTING DEFECTIVE PIPING SERVING WATER CLOSET, LAVATORY, BATH TUB, AND STACK. ALL NEW DWV PIPE AND FITTINGS WILL COMPLY WITH ONE OF THE REFERENCED STANDARDS LISTED IN OPC TABLE 702.1, TABLE 702.2, AND 702.4 AS APPLICABLE. FINAL PLU
010-059046-00 | 010-M025-18100 | 2024-05-09 | MMLSR2418876 |  | 0 | MLS Scope: Replacement of a Single Furnace, A/C and/or Heat Pump License Number: H00286 ¦ Scope Item: air conditioning (including condensers, evaporators, compressors)
010-059048-00 | 010-K037-12200 | 2019-04-05 | MMLSR1906386 |  | 0 | REPLACEMENT OF A SINGLE FURNACE, A/C AND/OR HEAT PUMP LICENSE NUMBER: HO9999
010-059048-00 | 010-K037-12200 | 2019-04-05 | RSWDR1901288 |  | 12000 | REMOVE EXISTING 13 WINDOW(S), 2 DOOR(S) AND REPLACE WITH NEW. WORK TO COMPLY WITH RCO 612, RCO 308, AND RCO 113.6.1 WITH A U VALUE OF 0.35 OR BETTER. REMOVE EXISTING EXTERIOR WALL COVERING SYSTEM AND REPLACE WITH NEW EXTERIOR SIDING OVER AN APPROVED WA
010-059050-00 | 010-I027-02400 | 2022-05-11 |  |  |  | DETACHED GARAGE
010-059050-00 | 010-I027-02400 | 2021-09-30 | EMEPR2138700 |  | 0 | BUILDING PERMIT/PLAN REVIEW: NEWR2011491 NEW BUILD
010-059050-00 | 010-I027-02400 | 2021-07-28 | EMLSR2129497 |  | 0 | BUILDING PERMIT/PLAN REVIEW: NEWR2011491 MLS SCOPE: TEMPORARY/FREESTANDING SERVICE (UP TO 200 AMPS DURING CONSTRUCTION)
010-059050-00 | 010-I027-02400 | 2021-07-01 |  |  |  | RECK FOR NEW DWLG
010-059050-00 | 010-I027-02400 | 2021-07-07 | MMEPR2125977 |  | 0 | BUILDING PERMIT/PLAN REVIEW: NEWR2011491 INSTALLATION OF MECHANICALS LICENSE NUMBER: P00697 ¦ SCOPE ITEM: FUEL GAS OR LP GAS
010-059050-00 | 010-I027-02400 | 2021-07-07 | PMEPR2125975 |  | 0 | BUILDING PERMIT/PLAN REVIEW: NEWR2011491 1507 FRANKLIN
010-059050-00 | 010-I027-02400 | 2021-07-06 | MMEPR2125783 |  | 0 | BUILDING PERMIT/PLAN REVIEW: NEWR2011491 NEW CONSTRUCTION HVAC: FURNACE, OUTDOOR UNIT, DUCTWORK, REGISTERS, ETC LICENSE NUMBER: H00518 ¦ SCOPE ITEM: FUEL GAS OR LP GAS
010-059052-00 | 010-K035-15300 | 2023-09-28 | RSWDR2341332 |  | 24300 | Remove existing exterior wall covering system and replace with new exterior siding over an approved water-resistive barrier. Work to comply with RCO 703.
010-059053-00 | 010-M053-26200 | 2020-05-07 | EMEPR2008613 |  | 0 | BUILDING PERMIT/PLAN REVIEW: ALTR2003580 INSTALLED ELECTRICAL OUTLET FOR SUMP PUMP.
010-059053-00 | 010-M053-26200 | 2020-03-23 | PMLSR2006046 |  | 0 | MLS SCOPE: BACK WATER VALVE
010-059053-00 | 010-M053-26200 | 2020-08-19 | RSWDR2004058 |  | 6487 | REMOVE EXISTING 10 WINDOW(S), 0 DOOR(S) AND REPLACE WITH NEW. WORK TO COMPLY WITH RCO 612, RCO 308, AND RCO 113.6.1 WITH A U VALUE OF 0.35 OR BETTER.
010-059053-00 | 010-M053-26200 | 2021-08-30 | RSWDR2134545 |  | 3816 | Remove existing 4 window(s), 0 door(s) and replace with new. Work to comply with RCO 612, RCO 308, and RCO 113.6.1 with a U Value of 0.35 or Better.
010-059053-00 | 010-M053-26200 | 2020-04-22 | ALTR2003580 |  | 5800 | ALT 1.5 STY SFD BY INSTALLING A SUMP WELL AND PUMP FOR BLUE PRINT COLUMBUS. BASEMENT IS UNFINISHED. SEPERATE ELETRIC REQUIRED FOR PUMP ELECTRIC IF NEEDED.
010-059053-00 | 010-M053-26200 | 2020-03-23 | EMEPR2006059 |  | 0 | SUMP PUMP ALARM
010-059054-00 | 010-M053-17100 | 2024-09-16 | EMEPR2437477 |  | 0 | RESECURE WEATHERHEAD AND RAISER/ENTRANCE CABLE
010-059057-00 | 010-M055-21200 | 2024-03-29 | RSWDR2413496 |  | 26000 | Remove existing 9 window(s), 0 door(s) and replace with new. Work to comply with RCO 612, RCO 308, and RCO 113.6.1 with a U Value of 0.35 or Better.
010-059057-00 | 010-M055-21200 | 2021-11-11 | MMLSR2144805 |  | 0 | MLS SCOPE: REPLACEMENT OF A SINGLE FURNACE LICENSE NUMBER: H00578 ¦ SCOPE ITEM: FURNACES / AIR HANDLERS / RTUS
010-059060-00 | 010-M054-31200 | 2025-01-01 |  |  |  | SPL/NWP/VD
010-059063-00 | 010-M054-12000 | 2024-01-04 |  |  |  | COMP OF REHAB + REPL WINDOWS
010-059063-00 | 010-M054-12000 | 2023-08-24 | RSWDR2336096 |  | 27000 | REMOVE EXISTING 14 WINDOW(S), 0 DOOR(S) AND REPLACE WITH NEW. WORK TO COMPLY WITH RCO 612, RCO 308, AND RCO 113.6.1 WITH A U VALUE OF 0.35 OR BETTER.WINDOWS INFO: WE WILL BE REPLACING WINDOWS WITH SAME MEASUREMENTS REMOVE EXISTING EXTERIOR WALL COVERI
010-059063-00 | 010-M054-12000 | 2019-01-04 |  |  |  | RECK 2020 FOR REHAB OR DEMO
010-059063-00 | 010-M054-12000 | 2022-08-08 |  |  |  | DEMO/REHAB
010-059063-00 | 010-M054-12000 | 2023-02-24 |  |  |  | DEMO/REHAB
010-059063-00 | 010-M054-12000 | 2019-10-09 |  |  |  | REHAB OR DEMO
010-059064-00 | 010-M055-21600 | 2022-09-03 | RSWDR2235784 |  | 38860 | REMOVE EXISTING 5 WINDOW(S), 2 DOOR(S) AND REPLACE WITH NEW. WORK TO COMPLY WITH RCO 612, RCO 308, AND RCO 113.6.1 WITH A U VALUE OF 0.35 OR BETTER. REMOVE EXISTING EXTERIOR WALL COVERING SYSTEM AND REPLACE WITH NEW EXTERIOR SIDING OVER AN APPROVED WA
010-059066-00 | 010-M053-07200 | 2023-04-11 | MMEPR2314977 |  | 0 | BUILDING PERMIT/PLAN REVIEW: ADDR2243643 ADD NEW FURNACE AND AC AND DUCTS TO ADDITION. ADD 1 BATH EXHASUT LICENSE NUMBER: H00378 ¦ SCOPE ITEM: DUCTWORK / DAMPERS LICENSE NUMBER: H00378 ¦ SCOPE ITEM: DUCTWORK / DAMPERS
010-059066-00 | 010-M053-07200 | 2023-05-29 | EMEPR2322092 |  | 0 | BUILDING PERMIT/PLAN REVIEW: ADDR2243643 WIRE ROOM ADDITION
010-059066-00 | 010-M053-07200 | 2023-06-22 | PMEPR2326002 |  | 0 | BUILDING PERMIT/PLAN REVIEW: ADDR2243643 REMODEL PER DRAWING
010-059070-00 | 010-M054-22700 | 2019-11-12 | ALTR1911968 |  | 4000 | ALTER 2 STY SINGLE FAMILY DWG BY INSTALLING INTERIOR PERIMETER DRAIN SUMP WELL AND PUMP. SEPERATE ELECTRIC REQUIRED FOR PUMP ELECTRIC
010-059070-00 | 010-M054-22700 | 2019-11-12 | EMEPR1923274 |  | 0 | BUILDING PERMIT/PLAN REVIEW: ALTR1911968 INSTALL ELECTRIC OUTLET FOR SUMP PUMP
010-059072-00 | 010-M054-41900 | 2019-07-05 | MMLSR1912929 |  | 0 | MLS SCOPE: REPLACEMENT OF A SINGLE A/C UNIT OR HEAT PUMP LICENSE NUMBER: H00425 ¦ SCOPE ITEM: AIR CONDITIONING (INCLUDING CONDENSERS, EVAPORATORS, COMPRESSORS)
010-059075-00 | 010-M054-27100 | 2021-11-05 | MMLSR2144022 |  | 0 | MLS SCOPE: REPLACEMENT OF A SINGLE FURNACE LICENSE NUMBER: H00150 ¦ SCOPE ITEM: FURNACES / AIR HANDLERS / RTUS
010-059077-00 | 010-M055-23500 | 2020-06-22 | RSWDR2002641 |  | 4758 | REMOVE EXISTING SHINGLE ROOF TO DECK AND REPLACE WITH NEW FELT UNDERLAYMENT, ICE BARRIER MEMBRANE AT EAVE, NECESSARY FLASHINGS, AND NEW ASPHALT SHINGLES. WORK TO COMPLY WITH RCO CHAPTER 9 & MANUFACTURE INSTALLATION INSTRUCTIONS.ROOF INFO: REMOVE AND REPL
010-059077-00 | 010-M055-23500 | 2020-06-22 | RSWDR2002642 |  | 4758 | REMOVE EXISTING SHINGLE ROOF TO DECK AND REPLACE WITH NEW FELT UNDERLAYMENT, ICE BARRIER MEMBRANE AT EAVE, NECESSARY FLASHINGS, AND NEW ASPHALT SHINGLES. WORK TO COMPLY WITH RCO CHAPTER 9 & MANUFACTURE INSTALLATION INSTRUCTIONS.ROOF INFO: REMOVE AND REPL
010-059077-00 | 010-M055-23500 | 2022-08-08 |  |  |  | REHAB
010-059077-00 | 010-M055-23500 | 2019-01-07 |  |  |  | REHAB, DWLG BOARDED UP
010-059077-00 | 010-M055-23500 | 2023-02-24 |  |  |  | REHAB
010-059077-00 | 010-M055-23500 | 2019-10-09 |  |  |  | REHAB/DEMO
010-059077-00 | 010-M055-23500 | 2024-01-04 |  |  |  | DEMO/REHAB
010-059078-00 | 010-M054-03600 | 2021-03-26 |  |  |  | DEMO/REHAB
010-059078-00 | 010-M054-03600 | 2021-06-16 | RSWDR2122855 |  | 6500 | REMOVE EXISTING 15 WINDOW(S), 4 DOOR(S) AND REPLACE WITH NEW. WORK TO COMPLY WITH RCO 612, RCO 308, AND RCO 113.6.1 WITH A U VALUE OF 0.35 OR BETTER. REMOVE EXISTING EXTERIOR WALL COVERING SYSTEM AND REPLACE WITH NEW EXTERIOR SIDING OVER AN APPROVED WA
010-059078-00 | 010-M054-03600 | 2019-11-06 | EMEPR1922850 |  | 0 | REPLACE 2GANG METER ONLY AND GROUND SERVICE
010-059078-00 | 010-M054-03600 | 2020-03-04 |  |  |  | DEMO OR REHAB
010-059079-00 | 010-M054-28900 | 2019-01-10 |  |  |  | REMOD/OCC
010-059079-00 | 010-M054-28900 | 2019-01-10 |  |  |  | REMOD
010-059080-00 | 010-M053-39000 | 2019-09-19 | PMEPR1919218 |  | 0 | BUILDING PERMIT/PLAN REVIEW: ALTR1909969 SINGLE ITEM REPLACEMENT CLEAN OUT/FLOOR DRAIN AND ASSOCIATED FITTINGS
010-059080-00 | 010-M053-39000 | 2019-09-23 | EMEPR1919221 |  | 0 | BUILDING PERMIT/PLAN REVIEW: ALTR1909969 INSTALL ELECTRICAL OUTLET FOR SUMP PUMP
010-059080-00 | 010-M053-39000 | 2019-09-23 | ALTR1909969 |  | 3000 | ALT 1 STY SINGLE FAMILY DWG BY INSTALLING SUMP WELL AND PUMP. SEPARATE ELECTRIC REQUIRED FOR PUMP ELECTRIC IF NEEDED.
010-059081-00 | 010-M053-34700 | 2020-10-16 | PMLSR2021630 |  | 0 | MLS SCOPE: BACK WATER VALVE
010-059081-00 | 010-M053-34700 | 2020-10-20 | EMEPR2021826 |  | 0 | ELECTRIC TO SUMP PUMP OUTLET AND ALARM
010-059082-00 | 010-O100E-06800 | 2020-01-21 | ROOFC2000600 |  | 20000 | BUILDING PERMIT TO LAYOVER AN EXISTING ROOF TO INSTALL NEW .060 TPO ROOF MEMBRANE ROOFING SYSTEM ALONG WITH NEW SEPARATION BOARD, PERIMETER AND PENETRATION FLASHINGS ON AN EXISTING COMMERCIAL BUILDING. NO DRAWINGS OR SPECS PROVIDED. A FINAL STRUCTURAL IN
010-059085-00 | 010-M055-18900 | 2022-04-04 | RSWDR2214022 |  | 2692 | REMOVE EXISTING 9 WINDOW(S), 0 DOOR(S) AND REPLACE WITH NEW. WORK TO COMPLY WITH RCO 612, RCO 308, AND RCO 113.6.1 WITH A U VALUE OF 0.35 OR BETTER.
010-059086-00 | 010-M055-15500 | 2024-01-01 |  |  |  | SPL/NWP/VD
010-059086-00 | 010-M055-15500 | 2024-02-01 |  |  |  | POSS N/C
010-059087-00 | 010-M053-18200 | 2021-12-14 | MMLSR2148947 |  | 0 | MLS SCOPE: REPLACEMENT OF A SINGLE FURNACE LICENSE NUMBER: H00150 ¦ SCOPE ITEM: FURNACES / AIR HANDLERS / RTUS
010-059088-00 | 010-M053-17800 | 2023-06-29 | PMLSR2327121 |  | 0 | MLS Scope: Water Heater Replacement
010-059090-00 | 010-M053-28100 | 2019-02-22 | RSWDR1900560 |  | 10000 | REMOVE EXISTING 8 WINDOW(S), 2 DOOR(S) AND REPLACE WITH NEW. WORK TO COMPLY WITH RCO 612, RCO 308, AND RCO 113.6.1 WITH A U VALUE OF 0.35 OR BETTER. REMOVE EXISTING EXTERIOR WALL COVERING SYSTEM AND REPLACE WITH NEW EXTERIOR SIDING OVER AN APPROVED WAT
010-059090-00 | 010-M053-28100 | 2019-02-22 | EMEPR1903456 |  | 0 | OLD WORK REWIRE NO DRYWALL REMOVED. NO BUILDING PERMIT OR PLAN COMPLETION OF THE WORK DESCRIBED ON THIS PERMIT DOES NOT COMPLY SRTN19000210 OR ANY OTHER BUILDING ORDER ASSOCIATED WITH THIS PARCEL
010-059090-00 | 010-M053-28100 | 2022-03-22 | MMLSR2212154 |  | 0 | MLS SCOPE: REPLACEMENT OF A SINGLE FURNACE, A/C AND/OR HEAT PUMP LICENSE NUMBER: H01072 ¦ SCOPE ITEM: FURNACES / AIR HANDLERS / RTUS
010-059090-00 | 010-M053-28100 | 2019-02-22 | PMEPR1903453 |  | 0 | REPLACE DRAINS AND WATER LINES FOR NEW FIXTURES, USING PVC & CPVC. AND WATER HEATER. COMPLETION OF THE WORK DESCRIBED ON THIS PERMIT DOES NOT COMPLY SRTN19000210 OR ANY OTHER BUILDING ORDER ASSOCIATED WITH THIS PARCEL
010-059090-00 | 010-M053-28100 | 2019-02-22 | MMLSR1903455 |  | 0 | REPLACEMENT OF A SINGLE FURNACE LICENSE NUMBER: H00172 COMPLETION OF THE WORK DESCRIBED ON THIS PERMIT DOES NOT COMPLY SRTN19000210 OR ANY OTHER BUILDING ORDER ASSOCIATED WITH THIS PARCEL
010-059093-00 | 010-M054-05700 | 2023-12-07 | EMLSR2350831 |  | 0 | BUILDING PERMIT/PLAN REVIEW: NEWR2343909 MLS SCOPE: TEMPORARY/FREESTANDING SERVICE (UP TO 200 AMPS DURING CONSTRUCTION)
010-059093-00 | 010-M054-05700 | 2024-03-02 | EMEPR2409667 |  | 0 | BUILDING PERMIT/PLAN REVIEW: NEWR2343909 INSTALL NEW ELECTRIC IN SINGLE FAMILY HOME, TO INCLUDE LIGHTS, RECEPTACLES, SWITCHES, SMOKE DETECTORS, AND SERVICE ENTRANCE EQUIPMENT.
010-059093-00 | 010-M054-05700 | 2024-03-02 | EMEPR2409667 |  | 0 | BUILDING PERMIT/PLAN REVIEW: NEWR2343909 INSTALL NEW ELECTRIC IN SINGLE FAMILY HOME, TO INCLUDE LIGHTS, RECEPTACLES, SWITCHES, SMOKE DETECTORS, AND SERVICE ENTRANCE EQUIPMENT.
010-059093-00 | 010-M054-05700 | 2024-02-22 | PMEPR2408144 |  | 0 | BUILDING PERMIT/PLAN REVIEW: NEWR2343909 INSTALL PLUMBING FOR TWO BATH TWO-STORY HOME WITH LAUNDRY AND KITCHEN. ROUGH-IN ONLY FOR FUTURE DISHWASHER.
010-059093-00 | 010-M054-05700 | 2024-02-22 | MMEPR2408141 |  | 0 | BUILDING PERMIT/PLAN REVIEW: NEWR2343909 INSTALL GAS LINES TO FURNACE AND WATER HEATER LICENSE NUMBER: P00584 ¦ SCOPE ITEM: FUEL GAS OR LP GAS
010-059093-00 | 010-M054-05700 | 2024-02-22 | MMEPR2408186 |  | 0 | BUILDING PERMIT/PLAN REVIEW: NEWR2343909 NEW HVAC INSTALLATION HABITAT FOR HUMANITY LICENSE NUMBER: H01055 ¦ SCOPE ITEM: VENTILATION SYSTEMS
010-059093-00 | 010-M054-05700 | 2024-02-22 | PMEPR2408144 |  | 0 | BUILDING PERMIT/PLAN REVIEW: NEWR2343909 INSTALL PLUMBING FOR TWO BATH TWO-STORY HOME WITH LAUNDRY AND KITCHEN. ROUGH-IN ONLY FOR FUTURE DISHWASHER.
010-059093-00 | 010-M054-05700 | 2024-02-22 | MMEPR2408141 |  | 0 | BUILDING PERMIT/PLAN REVIEW: NEWR2343909 INSTALL GAS LINES TO FURNACE AND WATER HEATER LICENSE NUMBER: P00584 ¦ SCOPE ITEM: FUEL GAS OR LP GAS
010-059093-00 | 010-M054-05700 | 2024-02-22 | MMEPR2408186 |  | 0 | BUILDING PERMIT/PLAN REVIEW: NEWR2343909 NEW HVAC INSTALLATION HABITAT FOR HUMANITY LICENSE NUMBER: H01055 ¦ SCOPE ITEM: VENTILATION SYSTEMS
010-059093-00 | 010-M054-05700 | 2023-12-07 | EMLSR2350831 |  | 0 | BUILDING PERMIT/PLAN REVIEW: NEWR2343909 MLS SCOPE: TEMPORARY/FREESTANDING SERVICE (UP TO 200 AMPS DURING CONSTRUCTION)
010-059094-00 | 010-M053-11400 | 2025-01-01 |  |  |  | SPL/NWP/VD
010-059095-00 | 010-M054-04300 | 2022-11-04 | PMLSR2244541 |  | 0 | MLS Scope: Water Heater Replacement
010-059105-00 | 010-M055-03000 | 2019-03-25 | ALTR1902608 |  | 4000 | ALT 2 STY SINGLE FAMILY DWG BY INSTALLING SUMP WELL AND PUMP. SEPARATE ELECTIC REQUIRED FOR PUMP ELECTRIC IF NEEDED.
010-059105-00 | 010-M055-03000 | 2019-03-26 | EMEPR1905605 |  | 0 | BUILDING PERMIT/PLAN REVIEW: ALTR1902608 INSTALLING OUTLET FOR SUMP PUMP
010-059107-00 | 010-E060-09900 | 2021-08-11 | RSWDR2131524 |  | 30000 | REMOVE EXISTING 12 WINDOW(S), 2 DOOR(S) AND REPLACE WITH NEW. WORK TO COMPLY WITH RCO 612, RCO 308, AND RCO 113.6.1 WITH A U VALUE OF 0.35 OR BETTER.WINDOWS INFO: REMOVE EXISTING 12 WINDOW(S), 2 DOOR(S) AND REPLACE WITH NEW. WORK TO COMPLY WITH RCO 612,
010-059108-00 | 010-M055-02700 | 2022-12-19 | PMEPI2250101 |  | 3200 | INSTALL SUMP WELL AND PUMP IN BASEMENT AS PART OF BLUEPRINT COLUMBUS PROJECT
010-059108-00 | 010-M055-02700 | 2022-12-19 | EMEPR2250164 |  | 0 | BUILDING PERMIT/PLAN REVIEW: PMEPI2250101 INSTALL ELECTRIC OUTLET IN BASEMENT FOR SUMP PUMP SYSTEM
010-059110-00 | 010-M053-29900 | 2024-06-05 | MMEPR2422891 |  | 0 | Building Permit/Plan Review: NEWR2351069 INSTALL GAS/FUEL PERMIT License Number: P00283 ¦ Scope Item: fuel gas or LP gas
010-059110-00 | 010-M053-29900 | 2024-06-05 | PMEPR2422890 |  | 0 | Building Permit/Plan Review: NEWR2351069 INSTALL NEW PLUMBING IN SINGLE FAMILY NOTE DISHWASHER IS ROUGH IN ONLY
010-059110-00 | 010-M053-29900 | 2023-12-08 | NEWR2351069 |  | 220000 | Plan Approval: Final Reviewed For Compliance Under: 2019 Residential Code Of Ohio Use/Occupancy Group: 1, 2, 3 Family Dwelling Construction Type: V-B Description Of Work: Build a 2 Story Framed, 1 Family Dwelling on Full Basement, Unfinished, Wa
010-059110-00 | 010-M053-29900 | 2024-06-11 | MMEPR2423866 |  | 0 | Building Permit/Plan Review: NEWR2351069 install new hvac in sinlge family License Number: H00300 ¦ Scope Item: air conditioning (including condensers, evaporators, compressors) License Number: H00300 ¦ Scope Item: furnaces / air handlers / RTUs Lice
010-059110-00 | 010-M053-29900 | 2024-06-05 | EMEPR2423033 |  | 0 | Building Permit/Plan Review: NEWR2351069 Wire a new home.
010-059110-00 | 010-M053-29900 | 2024-04-18 | EMLSR2415909 |  | 0 | Building Permit/Plan Review: NEWR2351069 MLS Scope: Temporary/Freestanding Service (up to 200 Amps during construction)
010-059116-00 | 010-M029-01800 | 2022-10-17 | MMEPC2241689 |  | 0 | BUILDING PERMIT/PLAN REVIEW: ALTC2223501 TIE GAS LINES TO EXISTING HOT WATER TANK AND FURNACE FROM EXISTING TRUCK LINE COLUMBIA GAS REGUESTED A GREEN STICKER TO PROLONGED VACCANCY AT BUILDING. LICENSE NUMBER: H01073
010-059116-00 | 010-M029-01800 | 2020-11-13 | PMEPC2023888 |  | 0 | BUILDING PERMIT/PLAN REVIEW: ALTC2000005 INSTALL PLUMBING PER PLANS
010-059116-00 | 010-M029-01800 | 2020-11-08 | EMEPC2023368 |  | 0 | BUILDING PERMIT/PLAN REVIEW: ALTC2000005 REWIRE THE ENTIRE NEW OFFICE BUILDING ALONG WITH A NEW 225 AMP SERVICE.
010-059116-00 | 010-M029-01800 | 2021-01-08 | MMEPC2100538 |  | 0 | Building Permit/Plan Review: ALTC2000005 Tie in gas lines to existing hot water tank and furnace, from existing trunk line. Columbia Gas requested a green sticker due to prolonged vacancy at building. License Number: P00488 ¦ Scope Item: fuel gas or LP
010-059116-00 | 010-M029-01800 | 2020-12-09 | MMEPC2025637 |  | 0 | Building Permit/Plan Review: ALTC2000005 Install furnace /AC and all duct work License Number: H00806 ¦ Scope Item: furnaces / air handlers / RTUs
010-059116-00 | 010-M029-01800 | 2023-01-24 |  |  | 50000 | ABANDONED PROPERTY / NEED REHABILITATION - NO ELECTRIC, NO HVAC, NO WINDOWS, NO PLUMBING.
010-059116-00 | 010-M029-01800 | 2022-11-18 | EMEPC2246393 |  | 0 | BUILDING PERMIT/PLAN REVIEW: ALTC2223501 FINIAL INSPECTION ON LIGHTING OUTLETS PANEL
010-059116-00 | 010-M029-01800 | 2022-08-22 | PMEPC2234002 |  | 0 | BUILDING PERMIT/PLAN REVIEW: ALTC2223501 INSTALLING: 3-COMPARTMENT SINK, GREASE TRAP, HAND SINK, ADA STANDARD SINK, MOP SINK
010-059116-00 | 010-M029-01800 | 2022-10-17 | MMEPC2241689 |  | 0 | BUILDING PERMIT/PLAN REVIEW: ALTC2223501 TIE GAS LINES TO EXISTING HOT WATER TANK AND FURNACE FROM EXISTING TRUCK LINE COLUMBIA GAS REGUESTED A GREEN STICKER TO PROLONGED VACCANCY AT BUILDING. LICENSE NUMBER: H01073
010-059116-00 | 010-M029-01800 | 2022-10-17 | MMEPC2241687 |  | 0 | BUILDING PERMIT/PLAN REVIEW: ALTC2223501 SCOPE ITEMS + FURNACE / AIR HANDLER / RTU LICENSE NUMBER: H01073
010-059116-00 | 010-M029-01800 | 2023-03-13 |  |  |  | OCCUP & INT REMOD
010-059116-00 | 010-M029-01800 | 2022-08-08 | EMEPC2232128 |  | 0 | BUILDING PERMIT/PLAN REVIEW: ALTC2223501 WIRE NEWLY BUILT WALLS AND CEILING FOR NEW BUSINESS.
010-059116-00 | 010-M029-01800 | 2022-10-17 | MMEPC2241687 |  | 0 | BUILDING PERMIT/PLAN REVIEW: ALTC2223501 SCOPE ITEMS + FURNACE / AIR HANDLER / RTU LICENSE NUMBER: H01073
010-059118-00 | 010-M053-31200 | 2022-10-24 | NEWR2242737 |  | 200000 | PLAN APPROVAL: FINAL REVIEWED FOR COMPLIANCE UNDER: 2019 RESIDENTIAL CODE OF OHIO USE/OCCUPANCY GROUP: 1, 2, 3 FAMILY DWELLING CONSTRUCTION TYPE: V-B DESCRIPTION OF WORK: BUILD A 2 STORY FRAMED, 1 FAMILY DWELLING ON FULL BASEMENT, UNFINISHED, W
010-059118-00 | 010-M053-31200 | 2022-08-08 |  |  |  | NEW DWLG
010-059118-00 | 010-M053-31200 | 2023-03-17 | PMEPR2311827 |  | 0 | BUILDING PERMIT/PLAN REVIEW: NEWR2242737 INSTALL PLUMBING IN SINGLE FAMILY
010-059118-00 | 010-M053-31200 | 2023-03-24 | MMEPR2312777 |  | 0 | BUILDING PERMIT/PLAN REVIEW: NEWR2242737 INSTALL GAS SINGLE FAMILY RESIDENTIAL LICENSE NUMBER: P00283 ¦ SCOPE ITEM: FUEL GAS OR LP GAS
010-059118-00 | 010-M053-31200 | 2019-10-08 |  |  |  | NEW CONSTRUCTION
010-059118-00 | 010-M053-31200 | 2022-12-07 | EMLSR2248522 |  | 0 | BUILDING PERMIT/PLAN REVIEW: NEWR2242737 MLS SCOPE: TEMPORARY/FREESTANDING SERVICE (UP TO 200 AMPS DURING CONSTRUCTION)
010-059118-00 | 010-M053-31200 | 2023-03-07 | EMEPR2310450 |  | 0 | BUILDING PERMIT/PLAN REVIEW: NEWR2242737 INSTALL NEW ELECTRIC IN A SINGLE FAMILY HOME, TO INCLUDE LIGHTS, RECEPTACLES, SWITCHES, SMOKE DETECTORS, AND SERVICE ENTRANCE EQUIPMENT.
010-059118-00 | 010-M053-31200 | 2023-02-24 |  |  | 200000 | RECK FOR DWLG
010-059118-00 | 010-M053-31200 | 2019-02-01 |  |  |  | POSSIBLE REHAB
010-059118-00 | 010-M053-31200 | 2023-03-21 | MMEPR2312279 |  | 0 | BUILDING PERMIT/PLAN REVIEW: NEWR2242737 INSTALL NEW HVAC IN SINGLE FAMILY LICENSE NUMBER: H00300 ¦ SCOPE ITEM: FURNACES / AIR HANDLERS / RTUS LICENSE NUMBER: H00300 ¦ SCOPE ITEM: AIR CONDITIONING (INCLUDING CONDENSERS, EVAPORATORS, COMPRESSORS) LICE
010-059118-00 | 010-M053-31200 | 2023-12-14 |  |  |  | ADDNS & FEATS
010-059121-00 | 010-M054-01100 | 2019-12-09 | MMEPR1925422 |  | 0 | BUILDING PERMIT/PLAN REVIEW: NEWR1905922 INSTALL GAS LINES TO FURNACE AND WATER HEATER LICENSE NUMBER: P00584 ¦ SCOPE ITEM: FUEL GAS OR LP GAS
010-059121-00 | 010-M054-01100 | 2019-12-30 | EMEPR1926934 |  | 0 | BUILDING PERMIT/PLAN REVIEW: NEWR1905922 INSTALL NEW ELECTRIC IN SINGLE FAMILY
010-059121-00 | 010-M054-01100 | 2020-01-28 |  |  |  | COMPLETION OF DWLG
010-059121-00 | 010-M054-01100 | 2019-06-13 | NEWR1905922 |  | 146000 | PLAN APPROVAL: FINAL REVIEWED FOR COMPLIANCE UNDER: 2013 RESIDENTIAL CODE OF OHIO USE/OCCUPANCY GROUP: 1, 2, 3 FAMILY DWELLING CONSTRUCTION TYPE: V-B DESCRIPTION OF WORK: BUILD A 2 STORY FRAMED, 1 FAMILY DWELLING ON FULL BASEMENT, FINISHED, WATE
010-059121-00 | 010-M054-01100 | 2019-12-09 | PMEPR1925424 |  | 0 | BUILDING PERMIT/PLAN REVIEW: NEWR1905922 INSTALL PLUMBING FOR TWO BATH TWO STORY HOME WITH KITCHEN AND LAUNDRY
010-059121-00 | 010-M054-01100 | 2019-12-23 | MMEPR1926581 |  | 0 | BUILDING PERMIT/PLAN REVIEW: NEWR1905922 INSTALL NEW HVAC IN SINGLE FAMILY LICENSE NUMBER: H00300 ¦ SCOPE ITEM: AIR CONDITIONING (INCLUDING CONDENSERS, EVAPORATORS, COMPRESSORS) LICENSE NUMBER: H00300 ¦ SCOPE ITEM: FURNACES / AIR HANDLERS / RTUS LICE
010-059121-00 | 010-M054-01100 | 2019-08-09 | EMLSR1915911 |  | 0 | BUILDING PERMIT/PLAN REVIEW: NEWR1905922 MLS SCOPE: TEMPORARY/FREESTANDING SERVICE (UP TO 200 AMPS DURING CONSTRUCTION)
010-059126-00 | 010-M053-19400 | 2023-02-24 |  |  |  | REHAB
010-059126-00 | 010-M053-19400 | 2022-08-08 |  |  |  | REHAB
010-059126-00 | 010-M053-19400 | 2019-05-09 | ALTR1904416 |  | 4000 | ALTER 2 STORY SINGLE FAMILY DWELLING BY INSTALLING SUMP WELL AND PUMP. SEPARATE ELECTRIC REQUIRED FOR PUMP ELECTRIC IF NEEDED. MLS
010-059126-00 | 010-M053-19400 | 2020-01-21 |  |  |  | REHAB
010-059126-00 | 010-M053-19400 | 2019-05-09 | EMEPR1908743 |  | 0 | BUILDING PERMIT/PLAN REVIEW: ALTR1904416 INSTALLING OUTLET FOR SUMP PUMP
010-059128-00 | 010-M054-29600 | 2020-05-18 | ALTR2004357 |  | 3700 | ALT 2 STY SFD BY INSTALLING A SUMP WELL AND PUMP FOR BLUE PRINT COLUMBUS. SEPARATE ELECTRIC REQUIRED FOR PUMP ELECTRIC IN NEEDED UNFINISHED.
010-059128-00 | 010-M054-29600 | 2020-06-02 | EMEPR2010402 |  | 0 | BUILDING PERMIT/PLAN REVIEW: ALTR2004357 INSTALLED ELECTRICAL OUTLET FOR SUMP PUMP.
010-059130-00 | 010-M015-05000 | 2022-07-21 |  |  |  | FOR NC
010-059130-00 | 010-M015-05000 | 2022-12-16 |  |  |  | N/C
010-059130-00 | 010-M015-05000 | 2022-01-01 |  |  |  | SPL/NWP/VD
010-059132-00 | 010-M054-43700 | 2020-03-10 | PMLSR2005179 |  | 0 | MLS SCOPE: WATER HEATER REPLACEMENT
010-059132-00 | 010-M054-43700 | 2019-07-25 | RSWDR1903708 |  | 1960 | Remove existing 10 window(s), 0 door(s) and replace with new. Work to comply with RCO 612, RCO 308, and RCO 113.6.1 with a U Value of 0.35 or Better.
010-059132-00 | 010-M054-43700 | 2022-02-24 | PMLSR2208521 |  | 0 | MLS SCOPE: WATER HEATER REPLACEMENT
010-059132-00 | 010-M054-43700 | 2023-09-15 | EMEPR2339291 |  | 0 | Building Permit/Plan Review: pmepi2319179 Install an electrical outlet designated for the new sump pump for the City of Columbus Blueprint Project
010-059133-00 | 010-M054-26200 | 2021-04-21 | RSWDR2114174 |  | 13000 | Remove existing shingle roof to deck and replace with new felt underlayment, ice barrier membrane at eave, necessary flashings, and new asphalt shingles. Work to comply with RCO chapter 9 & Manufacture installation instructions.
010-059133-00 | 010-M054-26200 | 2019-07-22 | EMEPR1914311 |  | 0 | ELECTRICAL WORK NEEDED TO REPLACE 100 AMP PANEL
010-059135-00 | 010-M053-37000 | 2020-11-17 | EMEPR2024134 |  | 0 | BUILDING PERMIT/PLAN REVIEW: PMEPI2010616 ALT 2 STY SINGLE FAMILY DWG BY INSTALLING NEW ELECTRICAL OUTLET FOR SUMP PUMP
010-059135-00 | 010-M053-37000 | 2020-11-05 | PMEPI2010616 |  | 3700 | ALT (2) STY SINGLE FAMILY DWG BY INSTALLING SUMP WELL & PUMP FOR BLUEPRINT COLUMBUS. UNFINISHED BASEMENT. SEPARATE ELECTRIC REQUIRED FOR PUMP ELECTRIC IF NEEDED
010-059141-00 | 010-M055-20400 | 2024-09-15 | RSWDR2437385 |  | 30000 | REMOVE EXISTING 6 WINDOW(S), 0 DOOR(S) AND REPLACE WITH NEW. WORK TO COMPLY WITH RCO 612, RCO 308, AND RCO 113.6.1 WITH A U VALUE OF 0.35 OR BETTER.WINDOWS INFO: LIKE FOR LIKE REMOVE EXISTING EXTERIOR WALL COVERING SYSTEM AND REPLACE WITH NEW EXTERIOR
010-059147-00 | 010-M053-29700 | 2024-06-28 |  |  |  | POSS REHAB
010-059148-00 | 010-M053-29600 | 2023-11-30 | RSWDR2350021 |  | 9676 | REMOVE EXISTING SHINGLE ROOF TO DECK AND REPLACE WITH NEW FELT UNDERLAYMENT, ICE BARRIER MEMBRANE AT EAVE, NECESSARY FLASHINGS, AND NEW ASPHALT SHINGLES. WORK TO COMPLY WITH RCO CHAPTER 9 & MANUFACTURE INSTALLATION INSTRUCTIONS. ROOF INFO: TEAR OFF LAYER
010-059149-00 | 010-M053-29500 | 2024-10-02 | NEWR2439929 |  | 250000 | Reviewed For Compliance Under: 2019 Residential Code of Ohio Use/Occupancy Group: 1, 2, 3 Family Dwelling Construction Type: V-B Description Of Work: Build a 2 Story Framed, 1 Family Dwelling on full, waterproofed, partially finished basement. Bedr
010-059151-00 | 010-M054-13100 | 2019-01-01 |  |  |  | SPL_NWP_VD
010-059151-00 | 010-M054-13100 | 2019-03-20
010-059151-00 | 010-M054-13100 | 2020-01-01 |  |  |  | SPL_NWP_VD
010-059151-00 | 010-M054-13100 | 2019-01-01 |  |  |  | SPL/NWP/VD
010-059155-00 | 010-M054-09200 | 2019-03-29 | ALTR1902825 |  | 3200 | ALTER 2 STY SFD TO BUILD 2 STORY FRONT PORCH AND REAR PORCH PER PLAN INSEPCTIONS ARE REQUIRED SIDING ALTER EXISTING DWELLING BUILDING TO REMOVE EXISTING EXTERIOR WALL COVERING SYSTEM AND REPLACE WITH NEW EXTERIOR SIDING OVER AN APPROVED WATE
010-059155-00 | 010-M054-09200 | 2020-02-03 |  |  |  | INT/EXT REHAB + OP
010-059155-00 | 010-M054-09200 | 2020-09-16 | EMEPR2019091 |  | 0 | BUILDING PERMIT/PLAN REVIEW: ALTR1902825 REWIRE HOUSE AND INSTALL NEW SERVICE
010-059157-00 | 010-M054-01300 | 2021-12-03 | DEMO2147641 |  | 1850 | DEMOLITION OF AN ACCESSORY STRUCTURE UNSAFE BUILDING ORDER COMPLETION OF THE WORK DESCRIBED ON THIS PERMIT, INCLUDING ALL REQUIRED INSPECTIONS AND APPROVALS, WILL COMPLY BUILDING ORDER #UNSF2100288.
010-059157-00 | 010-M054-01300 | 2022-09-21 | RSWDR2237979 |  | 39350 | REMOVE EXISTING 5 WINDOW(S), 2 DOOR(S) AND REPLACE WITH NEW. WORK TO COMPLY WITH RCO 612, RCO 308, AND RCO 113.6.1 WITH A U VALUE OF 0.35 OR BETTER. REMOVE EXISTING EXTERIOR WALL COVERING SYSTEM AND REPLACE WITH NEW EXTERIOR SIDING OVER AN APPROVED WA
010-059157-00 | 010-M054-01300 | 2022-09-16 | RSWDR2237483 |  | 39350 | REMOVE EXISTING 5 WINDOW(S), 2 DOOR(S) AND REPLACE WITH NEW. WORK TO COMPLY WITH RCO 612, RCO 308, AND RCO 113.6.1 WITH A U VALUE OF 0.35 OR BETTER. REMOVE EXISTING EXTERIOR WALL COVERING SYSTEM AND REPLACE WITH NEW EXTERIOR SIDING OVER AN APPROVED WA
010-059157-00 | 010-M054-01300 | 2022-08-12 | PMEPI2232645 |  | 11000 | INSTALLING 97 LF OF BASEMENT GUTTERS SUMPWELL AND PUMP IN BASEMENT ELECTRIC PERMIT REQUIRED.
010-059157-00 | 010-M054-01300 | 2022-09-20 | EMEPR2237899 |  | 0 | BUILDING PERMIT/PLAN REVIEW: ALTR2232032 NEW 100 AMP SERVICE TO GARAGE AND WIRING AS REQUIRED
010-059157-00 | 010-M054-01300 | 2022-08-09 | ALTR2232032 |  | 35500 | PLAN APPROVAL: FINAL REVIEWED FOR COMPLIANCE UNDER: 2019 RESIDENTIAL CODE OF OHIO USE/OCCUPANCY GROUP: 1, 2, 3 FAMILY DWELLING CONSTRUCTION TYPE: V-B DESCRIPTION OF WORK: ALTER A 2 STORY FRAMED, 1 FAMILY DWELLING BY BUILDING A 20’X 22’ DETACHED
010-059158-00 | 010-M055-02200 | 2019-10-09 |  |  |  | REHAB OR DEMO
010-059158-00 | 010-M055-02200 | 2019-01-21 |  |  |  | RECK FOR DEMO, DWLG BOARDED UP
010-059158-00 | 010-M055-02200 | 2021-05-12 | MMLSR2117280 |  | 0 | Replacement of a Single Furnace License Number: H00973
010-059158-00 | 010-M055-02200 | 2020-03-05 | EMEPR2004816 |  | 0 | GROUND ROD
010-059160-00 | 010-M054-05900 | 2019-11-06 | PMEPR1922811 |  | 0 | REPLACE WATER AND DRAIN LINES THROUGHOUT HOUSE USING PVC PLASTIC AND FITTING FOR DWV; PEX WATER LINES AND REPLACE WATER HEATER
010-059160-00 | 010-M054-05900 | 2019-11-12 | RSWDR1905829 |  | 5100 | REMOVE EXISTING SHINGLE ROOF TO DECK AND REPLACE WITH NEW FELT UNDERLAYMENT, ICE BARRIER MEMBRANE AT EAVE, NECESSARY FLASHINGS, AND NEW ASPHALT SHINGLES. WORK TO COMPLY WITH RCO CHAPTER 9 & MANUFACTURE INSTALLATION INSTRUCTIONS.
010-059160-00 | 010-M054-05900 | 2019-11-25 | MMLSR1924478 |  | 0 | MLS SCOPE: REPLACEMENT OF A SINGLE FURNACE LICENSE NUMBER: H00306 ¦ SCOPE ITEM: AIR CONDITIONING PIPING
010-059161-00 | 010-M053-03400 | 2021-07-15 | PMEPR2127622 |  | 0 | BUILDING PERMIT/PLAN REVIEW: DMGR2117848 ALTER EXISTING PLUMBING PIPING TO REVERSE RESTROOM LAYOUT, CORRECT VENT ON BASEMENT LAUNDRY AND REPAIR DAMAGED PIPING FROM FIRE. CONNECT TO EXISTING PLUMBING, ALTER AS NEEDED TO COMPLETE.
010-059161-00 | 010-M053-03400 | 2021-06-15 | EMLSR2122661 |  | 0 | MLS SCOPE: TEMPORARY/FREESTANDING SERVICE (UP TO 200 AMPS DURING CONSTRUCTION)
010-059161-00 | 010-M053-03400 | 2022-02-15 | EMEPR2207366 |  | 0 | BUILDING PERMIT/PLAN REVIEW: DMGR2117848 ELECTRICAL WORK
010-059161-00 | 010-M053-03400 | 2022-01-24 | ALTR2204488 |  | 11310 | PLAN APPROVAL: FINAL REVIEWED FOR COMPLIANCE UNDER: 2019 RESIDENTIAL CODE OF OHIO USE/OCCUPANCY GROUP: 1, 2, 3 FAMILY DWELLING CONSTRUCTION TYPE: V-B DESCRIPTION OF WORK: ALTER A 1 STORY FRAMED, 1 FAMILY DWELLING BY INSTALLING 0 CARBON FIBER STR
010-059161-00 | 010-M053-03400 | 2022-08-08 | DMGR2117848 |  | 150000 | CHECK FOR COMPL OF REHAB
010-059161-00 | 010-M053-03400 | 2021-06-15 | EMEPR2122657 |  | 0 | BUILDING PERMIT/PLAN REVIEW: DMGR2117848 REWIRE HOME NEW SERVICE INSTALL TEMP POLE
010-059161-00 | 010-M053-03400 | 2021-08-17 | MMEPR2132450 |  | 0 | BUILDING PERMIT/PLAN REVIEW: DMGR2117848 RELOCATE GAS RANGE CONNECTION. LICENSE NUMBER: P00257 ¦ SCOPE ITEM: FUEL GAS OR LP GAS
010-059161-00 | 010-M053-03400 | 2022-01-25 | EMEPR2204547 |  | 0 | BUILDING PERMIT/PLAN REVIEW: ALTR2204488 INSTALL ONE (1) SUMP PUMP OUTLET
010-059161-00 | 010-M053-03400 | 2021-06-15 | EMLSR2122658 |  | 0 | MLS SCOPE: TEMPORARY/FREESTANDING SERVICE (UP TO 200 AMPS DURING CONSTRUCTION)
010-059162-00 | 010-M055-15000 | 2020-06-26 | RSWDR2002810 |  | 1203 | REMOVE EXISTING 4 WINDOW(S), 0 DOOR(S) AND REPLACE WITH NEW. WORK TO COMPLY WITH RCO 612, RCO 308, AND RCO 113.6.1 WITH A U VALUE OF 0.35 OR BETTER.
010-059162-00 | 010-M055-15000 | 2020-05-07 | RSWDR2001741 |  | 1475 | REMOVE EXISTING 4 WINDOW(S), 0 DOOR(S) AND REPLACE WITH NEW. WORK TO COMPLY WITH RCO 612, RCO 308, AND RCO 113.6.1 WITH A U VALUE OF 0.35 OR BETTER.
010-059162-00 | 010-M055-15000 | 2020-05-05 | RSWDR2001688 |  | 10440 | REMOVE EXISTING SHINGLE ROOF TO DECK AND REPLACE WITH NEW FELT UNDERLAYMENT, ICE BARRIER MEMBRANE AT EAVE, NECESSARY FLASHINGS, AND NEW ASPHALT SHINGLES. WORK TO COMPLY WITH RCO CHAPTER 9 & MANUFACTURE INSTALLATION INSTRUCTIONS.
010-059162-00 | 010-M055-15000 | 2024-01-19 | MMLSR2404128 |  | 0 | MLS SCOPE: REPLACEMENT OF A SINGLE FURNACE LICENSE NUMBER: H00286 ¦ SCOPE ITEM: FURNACES / AIR HANDLERS / RTUS
010-059165-00 | 010-M038-10500 | 2024-11-12 | MMLSR2444917 |  | 0 | MLS SCOPE: REPLACEMENT OF A SINGLE FURNACE LICENSE NUMBER: H00286 ¦ SCOPE ITEM: FURNACES / AIR HANDLERS / RTUS
010-059167-00 | 010-M054-18400 | 2019-05-01 | ROOFC1904107 |  | 45709 | BUILDING PERMIT TO LAYOVER AN EXISTING ROOF TO INSTALL NEW 60 MIL TPO ROOF MEMBRANE ROOFING SYSTEM ALONG WITH NEW SEPARATION BOARD, PERIMETER AND PENETRATION FLASHINGS ON AN EXISTING COMMERCIAL BUILDING. SPECS PROVIDED. A FINAL STRUCTURAL INSPECTION WI
010-059171-00 | 010-M015-03400 | 2019-01-29 | EMLSR1901935 |  | 0 | MLS SCOPE: TEMPORARY/FREESTANDING SERVICE (UP TO 200 AMPS DURING CONSTRUCTION)
010-059178-00 | 010-R029-08300 | 2019-09-17 | RSWDM1909737 |  | 14253 | BUILDING PERMIT TO REMOVE (20) EXISTING WINDOWS TOTAL IN ALL UNITS AND REPLACE WITH NEW SAME SIZE AND TYPE OF WINDOWS IN AN EXISTING MULTI-FAMILY BUILDING. NO DRAWINGS OR SPECS PROVIDED. A FINAL STRUCTURAL INSPECTION WILL BE REQUIRED TO COMPLETE THIS PE
010-059178-00 | 010-R029-08300 | 2019-01-03 |  |  |  | A/C UNIT
010-059183-00 | 010-M053-01500 | 2019-08-20
010-059184-00 | 010-M054-29700 | 2021-04-15 | MMLSR2113346 |  | 0 | MLS Scope: Replacement of a Single Furnace, A/C and/or Heat Pump License Number: H00124 ¦ Scope Item: furnaces / air handlers / RTUs
010-059186-00 | 010-M054-02900 | 2019-11-18 | MMLSR1923796 |  | 0 | MLS SCOPE: REPLACEMENT OF A SINGLE FURNACE, A/C AND/OR HEAT PUMP LICENSE NUMBER: H00855 ¦ SCOPE ITEM: AIR CONDITIONING (INCLUDING CONDENSERS, EVAPORATORS, COMPRESSORS) LICENSE NUMBER: H00855 ¦ SCOPE ITEM: FURNACES / AIR HANDLERS / RTUS
010-059189-00 | 010-M015-04100 | 2021-03-01 |  |  |  | REMOD/OCCUP.
010-059189-00 | 010-M015-04100 | 2022-10-21 | DEMO2242628 |  | 8500 | DEMOLITION OF 1320 SQ FT SINGLE FAMILY HOME COMPLETION OF THE WORK DESCRIBED ON THIS PERMIT DOES COMPLY BUILDING ORDER #UNSF2000055 OR ANY OTHER BUILDING ORDER ASSOCIATED WITH THIS PARCEL
010-059189-00 | 010-M015-04100 | 2020-02-20 | ACS2001796 |  | 75 | ADVANCE CONSTRUCTION START IN EXISTING WAREHOUSE TO REMOVE FIRE DEBRIS. WORK INCLUDES REMOVAL OF NON-LOADBEARINGWALLS AND NON-FIRE RATED WALLS/CEILINGS ONLY. APPLICATIN PROCEEDS AT OWN RISK. WORK PERMITTED TO PROCEED TO POINT OF 1ST INSPECTION. REFER
010-059192-00 | 010-M054-12900 | 2019-03-21 | ALTR1902441 |  | 4000 | ALTER 2 STORY SINGLE FAMILY DWELLING BY INSTALLING SUMP WELL AND PUMP. SEPARATE ELECTRIC REQUIRED FOR PUMP ELECTRIC IF NEEDED. MLS
010-059192-00 | 010-M054-12900 | 2019-03-22 | EMEPR1905391 |  | 0 | BUILDING PERMIT/PLAN REVIEW: ALTR1902441 INSTALLING OUTLET FOR SUMP PUMP
010-059192-00 | 010-M054-12900 | 2019-03-22 | PMEPR1905393 |  | 0 | BUILDING PERMIT/PLAN REVIEW: ALTR1902441 SINGLE ITEM REPLACEMENT CLEAN OUT/FLOOR DRAIN AND ASSOCIATED FITTINGS
010-059192-00 | 010-M054-12900 | 2020-02-28 | PMLSR2004401 |  | 0 | MLS SCOPE: WATER HEATER REPLACEMENT
010-059194-00 | 010-M055-02500 | 2024-03-25 | RSWDR2412646 |  | 3543 | REMOVE EXISTING SHINGLE ROOF TO DECK AND REPLACE WITH NEW FELT UNDERLAYMENT, ICE BARRIER MEMBRANE AT EAVE, NECESSARY FLASHINGS, AND NEW ASPHALT SHINGLES. WORK TO COMPLY WITH RCO CHAPTER 9 & MANUFACTURE INSTALLATION INSTRUCTIONS.
010-059196-00 | 010-M054-25900 | 2019-04-23 | RSWDR1901722 |  | 3000 | REMOVE EXISTING SLATE ROOF TO DECK AND REPLACE WITH NEW FELT UNDERLAYMENT, ICE BARRIER MEMBRANE AT EAVE, NECESSARY FLASHINGS, AND NEW ASPHALT SHINGLES. WORK TO COMPLY WITH RCO CHAPTER 9 & MANUFACTURE INSTALLATION INSTRUCTIONS.
010-059196-00 | 010-M054-25900 | 2019-10-09 |  |  |  | OWNER REPORTS HOME HAS THREE BEDROOMS. ADJUST BEDROOM COUNT.
010-059196-00 | 010-M054-25900 | 2019-09-03 | EMEPR1917625 |  | 0 | BUILDING PERMIT/PLAN REVIEW: ALTR1908919 INSTALLING OUTLET FOR SUMP PUMP
010-059197-00 | 010-M053-28300 | 2020-09-24 | MMLSR2019729 |  | 0 | MLS SCOPE: REPLACEMENT OF A SINGLE FURNACE LICENSE NUMBER: H00425 ¦ SCOPE ITEM: FURNACES / AIR HANDLERS / RTUS
010-059197-00 | 010-M053-28300 | 2020-09-25 | MMLSR2019861 |  | 0 | MLS SCOPE: REPLACEMENT OF A SINGLE FURNACE LICENSE NUMBER: H00020 ¦ SCOPE ITEM: FURNACES / AIR HANDLERS / RTUS
010-059197-00 | 010-M053-28300 | 2022-07-16 | PMLSR2228759 |  | 0 | MLS SCOPE: WATER HEATER REPLACEMENT
010-059197-00 | 010-M053-28300 | 2024-11-21 | PMEPR2446371 |  | 0 | NEW TUB - SHOWER - FLANGES REPLACE - ATTACH BROKEN DNVS ALL NEW H2O LINES GAS PIPE LEAK TEST
010-059197-00 | 010-M053-28300 | 2024-11-21 | MMEPR2446369 |  | 0 | RECONNECT BROKEN DUCT AND CAP ONE LINE AND RE-RUN SUPPLY/RETURN TO THE SECOND FLOOR THAT HAS BROKEN LICENSE NUMBER: HO9999
010-059197-00 | 010-M053-28300 | 2024-11-08 | EMEPR2444581 |  | 0 | BUILDING PERMIT/PLAN REVIEW: ALTR2441642 NEW BOX, NEW METER, COMPLETE REWIRE
010-059197-00 | 010-M053-28300 | 2024-10-16 | ALTR2441642 |  | 40000 | PLAN APPROVAL: FINAL REVIEWED FOR COMPLIANCE UNDER: 2019 RESIDENTIAL CODE OF OHIO USE/OCCUPANCY GROUP: 1, 2, 3 FAMILY DWELLING CONSTRUCTION TYPE: V-B DESCRIPTION OF WORK: ALTER A 2 STORY FRAMED, 1 FAMILY DWELLING BY REMODELING 1ST AND 2ND FLOOR
010-059197-00 | 010-M053-28300 | 2024-11-08 | EMEPR2444581 |  | 0 | BUILDING PERMIT/PLAN REVIEW: ALTR2441642 NEW BOX, NEW METER, COMPLETE REWIRE
010-059201-00 | 010-M015-03500 | 2024-03-26 | EMLSR2412802 |  | 0 | BUILDING PERMIT/PLAN REVIEW: PLEX2412184 MLS SCOPE: ELECTRIC FOR SOLAR PHOTOVOLTAIC (PV) SYSTEM
010-059201-00 | 010-M015-03500 | 2023-02-03 | EMEPR2306243 |  | 0 | BUILDING PERMIT/PLAN REVIEW: DMGR2302767 CHANGE ALL THE WIRING BOXES INSIDE THE HOUSE COMPLETION OF THE WORK DESCRIBED ON THIS PERMIT DOES NOT COMPLY BUILDING ORDER #UNSF2200411 OR ANY OTHER BUILDING ORDER ASSOCIATED WITH THIS PARCEL.
010-059201-00 | 010-M015-03500 | 2023-02-03 | EMEPR2306243 |  | 0 | BUILDING PERMIT/PLAN REVIEW: DMGR2302767 CHANGE ALL THE WIRING BOXES INSIDE THE HOUSE COMPLETION OF THE WORK DESCRIBED ON THIS PERMIT DOES NOT COMPLY BUILDING ORDER #UNSF2200411 OR ANY OTHER BUILDING ORDER ASSOCIATED WITH THIS PARCEL.
010-059201-00 | 010-M015-03500 | 2023-02-03 | MMEPR2306248 |  | 0 | BUILDING PERMIT/PLAN REVIEW: DMGR2302767 CHANGE ALL DUCTS INSIDE THE HOUSE PER PLANS LICENSE NUMBER: HO9999 COMPLETION OF THE WORK DESCRIBED ON THIS PERMIT DOES NOT COMPLY BUILDING ORDER #UNSF2200411 OR ANY OTHER BUILDING ORDER ASSOCIATED WITH THIS
010-059201-00 | 010-M015-03500 | 2023-02-03 | MMEPR2306248 |  | 0 | BUILDING PERMIT/PLAN REVIEW: DMGR2302767 CHANGE ALL DUCTS INSIDE THE HOUSE PER PLANS LICENSE NUMBER: HO9999 COMPLETION OF THE WORK DESCRIBED ON THIS PERMIT DOES NOT COMPLY BUILDING ORDER #UNSF2200411 OR ANY OTHER BUILDING ORDER ASSOCIATED WITH THIS
010-059201-00 | 010-M015-03500 | 2023-02-03 | PMEPR2306249 |  | 0 | BUILDING PERMIT/PLAN REVIEW: DMGR2302767 CHANGED ALL PIPES INSIDE THE HOUSE PER PLANS COMPLETION OF THE WORK DESCRIBED ON THIS PERMIT DOES NOT COMPLY BUILDING ORDER #UNSF2200411 OR ANY OTHER BUILDING ORDER ASSOCIATED WITH THIS PARCEL.
010-059201-00 | 010-M015-03500 | 2023-01-09 | DMGR2302767 |  | 80000 | PLAN APPROVAL: FINAL REVIEWED FOR COMPLIANCE UNDER: 2019 RESIDENTIAL CODE OF OHIO USE/OCCUPANCY GROUP: 1, 2, 3 FAMILY DWELLING CONSTRUCTION TYPE: V-B DESCRIPTION OF WORK: ALTER A 2 STORY FRAMED, 1 FAMILY DWELLING BY REBUILDING BACK OUTSIDE DECK
010-059201-00 | 010-M015-03500 | 2023-02-03 | PMEPR2306249 |  | 0 | BUILDING PERMIT/PLAN REVIEW: DMGR2302767 CHANGED ALL PIPES INSIDE THE HOUSE PER PLANS COMPLETION OF THE WORK DESCRIBED ON THIS PERMIT DOES NOT COMPLY BUILDING ORDER #UNSF2200411 OR ANY OTHER BUILDING ORDER ASSOCIATED WITH THIS PARCEL.
010-059203-00 | 010-M053-36100 | 2024-03-23 | PMEPR2412547 |  | 0 | Building Permit/Plan Review: NEWR2351238 install of new plumbing in single family. Dishwasher is rough in only
010-059203-00 | 010-M053-36100 | 2023-12-11 | NEWR2351238 |  | 205000 | Plan Approval: Final Reviewed For Compliance Under: 2019 Residential Code Of Ohio Use/Occupancy Group: 1, 2, 3 Family Dwelling Construction Type: V-B Description Of Work: Build a 2 Story Framed, 1 Family Dwelling on Full Basement, Unfinished, Wa
010-059203-00 | 010-M053-36100 | 2024-03-23 | MMEPR2412549 |  | 0 | Building Permit/Plan Review: NEWR2351238 install new hvac in single family License Number: H00300 ¦ Scope Item: air conditioning (including condensers, evaporators, compressors) License Number: H00300 ¦ Scope Item: furnaces / air handlers / RTUs Lice
010-059203-00 | 010-M053-36100 | 2024-03-23 | MMEPR2412548 |  | 0 | Building Permit/Plan Review: NEWR2351238 install gas in single family License Number: P00283 ¦ Scope Item: fuel gas or LP gas
010-059203-00 | 010-M053-36100 | 2024-02-09 | EMLSR2406675 |  | 0 | Building Permit/Plan Review: NEWR2351238 MLS Scope: Temporary/Freestanding Service (up to 200 Amps during construction)
010-059203-00 | 010-M053-36100 | 2024-04-03 | EMEPR2413995 |  | 0 | Building Permit/Plan Review: newr2351238 Rough service electrical .
010-059204-00 | 010-M053-36000 | 2024-10-02 | NEWR2439927 |  | 225000 | Reviewed For Compliance Under: 2019 Residential Code of Ohio Use/Occupancy Group: 1, 2, 3 Family Dwelling Construction Type: V-B Description Of Work: Build a 1 Story Framed, 1 Family Dwelling on full, waterproofed, unfinished basement with 1 egress
010-059206-00 | 010-M053-34900 | 2022-06-15 | ALTR2224269 |  | 5300 | PLAN APPROVAL: FINAL REVIEWED FOR COMPLIANCE UNDER: 2019 RESIDENTIAL CODE OF OHIO USE/OCCUPANCY GROUP: 1, 2, 3 FAMILY DWELLING CONSTRUCTION TYPE: V-B DESCRIPTION OF WORK: ALTER A 2 STORY FRAMED, 1 FAMILY DWELLING BY INFILLING BASEMENT WINDOW WIT
010-059209-00 | 010-M054-31000 | 2019-10-30 | ALTR1911441 |  | 3000 | ALT 2 STY SFD BY INSTALLING SUMP WELL AND PUMP. SEPARATE ELECTRIC REQUIRED FOR PUMP ELECTRIC IF NEEDED.
010-059209-00 | 010-M054-31000 | 2019-11-15 | EMEPR1923625 |  | 0 | BUILDING PERMIT/PLAN REVIEW: ALTR1911441 INSTALL A DEDICATED ELECTRICAL OUTLET FOR ASSOCIATED SUMP PUMP INSTALLATION
010-059214-00 | 010-M055-06000 | 2019-02-09 | RSWDR1900406 |  | 500 | REMOVE EXISTING 0 WINDOW(S), 1 DOOR(S) AND REPLACE WITH NEW. WORK TO COMPLY WITH RCO 612, RCO 308, AND RCO 113.6.1 WITH A U VALUE OF 0.35 OR BETTER. DOORS INFO: GARAGE EXIT DOOR
010-059214-00 | 010-M055-06000 | 2019-01-01 |  |  |  | SPL_NWP_VD
010-059215-00 | 010-M055-16600 | 2019-09-27 | EMEPR1919666 |  | 0 | BUILDING PERMIT/PLAN REVIEW: NEWR1902423 INSTALL NEW ELECTRIC IN SINGLE FAMILY HOME
010-059215-00 | 010-M055-16600 | 2019-06-07 | EMLSR1910943 |  | 0 | BUILDING PERMIT/PLAN REVIEW: NEWR1902423 MLS SCOPE: TEMPORARY/FREESTANDING SERVICE (UP TO 200 AMPS DURING CONSTRUCTION)
010-059215-00 | 010-M055-16600 | 2019-09-12 | MMEPR1918467 |  | 0 | BUILDING PERMIT/PLAN REVIEW: NEWR1902423 INSTALL GAS LINES TO FURNACE AND WATER HEATER LICENSE NUMBER: P00584 ¦ SCOPE ITEM: FUEL GAS OR LP GAS
010-059215-00 | 010-M055-16600 | 2019-09-27 | MMEPR1919667 |  | 0 | BUILDING PERMIT/PLAN REVIEW: NEWR1902423 INSTALL NEW HVAC IN SINGLE FAMILY HOME LICENSE NUMBER: H00300 ¦ SCOPE ITEM: AIR CONDITIONING (INCLUDING CONDENSERS, EVAPORATORS, COMPRESSORS) LICENSE NUMBER: H00300 ¦ SCOPE ITEM: FURNACES / AIR HANDLERS / RTUS
010-059215-00 | 010-M055-16600 | 2019-09-12 | PMEPR1918468 |  | 0 | BUILDING PERMIT/PLAN REVIEW: NEWR1902423 INSTALL PLUMBING FOR TWO BATH TWO STORY HOME WITH KITCHEN AND LAUNDRY
010-059216-00 | 010-M038-10700 | 2023-02-24 |  |  |  | REHAB OR DEMO
010-059216-00 | 010-M038-10700 | 2022-02-10 | EMEPR2206874 |  | 0 | REMOVE EXISTING 100 AMP PANEL AND INSTALL A NEW 100 AMP PANEL.
010-059216-00 | 010-M038-10700 | 2022-04-18 | MMEPR2215842 |  | 0 | FINISHING UP THE GAS LINE IN THE HOUSE TO FURNACE AND WATER HEATER LICENSE NUMBER: P00571 ¦ SCOPE ITEM: FUEL GAS OR LP GAS
010-059216-00 | 010-M038-10700 | 2022-08-08 |  |  |  | REHAB OR DEMO
010-059216-00 | 010-M038-10700 | 2019-10-07 |  |  |  | REHAB/DEMO
010-059216-00 | 010-M038-10700 | 2024-03-07 | RSWDR2410504 |  | 4000 | REMOVE EXISTING SHINGLE ROOF TO DECK AND REPLACE WITH NEW FELT UNDERLAYMENT, ICE BARRIER MEMBRANE AT EAVE, NECESSARY FLASHINGS, AND NEW ASPHALT SHINGLES. WORK TO COMPLY WITH RCO CHAPTER 9 & MANUFACTURE INSTALLATION INSTRUCTIONS.
010-059232-00 | 010-M053-14400 | 2024-02-09 | RSWDR2406666 |  | 10000 | Remove existing shingle roof to deck and replace with new felt underlayment, ice barrier membrane at eave, necessary flashings, and new asphalt shingles. Work to comply with RCO chapter 9 & Manufacture installation instructions.Roof Info: Back Half of RO
010-059232-00 | 010-M053-14400 | 2023-12-21 | RSWDR2352601 |  | 34685 | Remove existing 11 window(s), 2 door(s) and replace with new. Work to comply with RCO 612, RCO 308, and RCO 113.6.1 with a U Value of 0.35 or Better.
010-059234-00 | 010-M053-38100 | 2021-09-10 | RSWDR2135981 |  | 1354 | Remove existing 1 window(s), 0 door(s) and replace with new. Work to comply with RCO 612, RCO 308, and RCO 113.6.1 with a U Value of 0.35 or Better.Windows Info: Remove and replace 1 window like for like no structure changes.
010-059235-00 | 010-M053-38000 | 2025-02-28 |  |  |  | RECK FOR NC
010-059236-00 | 010-M053-14500 | 2021-09-21 | PMLSR2137359 |  | 0 | Water Heater Replacement Completion of the work described on this permit, including all required inspections and approvals, will comply building order #SRTN2100595
010-059236-00 | 010-M053-14500 | 2021-09-21 | MMEPR2137355 |  | 0 | NEW GAS SERVICE License Number: HO9999 Completion of the work described on this permit does not comply building order #SRTN2100595 or any other building order associated with this parcel.
010-059239-00 | 010-M054-26000 | 2022-12-13 | ALTR2249336 |  | 3200 | SFD INSTALL A SUMP WELL AND PUMP IN BASEMENT AS PART OF BLUEPRINT COLUMBUS PROJECT
010-059239-00 | 010-M054-26000 | 2022-12-13 | PMEPR2249411 |  | 0 | BUILDING PERMIT/PLAN REVIEW: ALTR2249336 INSTALL PLUMBING IN ACCORDANCE WITH PLAN APPROVAL ALTR2249336.
010-059239-00 | 010-M054-26000 | 2022-12-13 | EMEPR2249406 |  | 0 | BUILDING PERMIT/PLAN REVIEW: ALTR2249336 INSTALL ELECTRIC OUTLET IN BASEMENT FOR NEW SUMP PUMP
010-059239-00 | 010-M054-26000 | 2023-10-27 | EMEPR2345833 |  | 0 | BUILDING PERMIT/PLAN REVIEW: PMEPI2345606 INSTALL AN ELECTRICAL OUTLET FOR THE SUMP PUMP FOR THE CITY OF COLUMBUS BLUEPRINT PROJECT
010-059239-00 | 010-M054-26000 | 2023-09-20 | EMEPR2339957 |  | 0 | AFFECTED CIRCUITS DISCONNECTED AFTER ELECTRICAL FIRE. SERVICE INSPECTION NEEDED FOR STICKER FROM CITY FOR AEP TO REENERGIZE HOME.
010-059239-00 | 010-M054-26000 | 2023-10-26 | PMEPI2345606 |  | 3200 | INSTALL SUMP AND PUMP IN BASEMENT AS PARD OF BLUEPRINT COLUMBUS PROJECT
010-059239-00 | 010-M054-26000 | 2023-12-22 | EMEPR2352757 |  | 0 | Building Permit/Plan Review: DMGR2346281 Bedroom damaged by a fire, repairing an outlet damaged in fire and bringing room up to code.
010-059239-00 | 010-M054-26000 | 2023-10-27 | PMEPR2345826 |  | 0 | BUILDING PERMIT/PLAN REVIEW: PMEPI2345606 DISCONNECT INTERIOR FOUNDATION DRAIN TIED INTO FLOOR DRAIN PER CITY OF COLUMBUS BLUEPRINT PROJECT
010-059240-00 | 010-M054-11100 | 2020-01-28 |  |  |  | DWLG COMPLETION
010-059240-00 | 010-M054-11100 | 2019-11-01 | EMEPR1922479 |  | 0 | BUILDING PERMIT/PLAN REVIEW: NEWR1902418 INSTALL NEW ELECTRIC IN NEW SINGLE FAMILY
010-059240-00 | 010-M054-11100 | 2019-10-02 | PMEPR1920020 |  | 0 | BUILDING PERMIT/PLAN REVIEW: NEWR1902418 INSTALL PLUMBING FOR TWO BATH ONE STORY HOME WITH KITCHEN AND LAUNDRY
010-059240-00 | 010-M054-11100 | 2019-10-30 | MMEPR1922290 |  | 0 | BUILDING PERMIT/PLAN REVIEW: NEWR1902418 INSTALL NEW HVAC IN SINGLE FAMILY LICENSE NUMBER: H00300 ¦ SCOPE ITEM: AIR CONDITIONING (INCLUDING CONDENSERS, EVAPORATORS, COMPRESSORS) LICENSE NUMBER: H00300 ¦ SCOPE ITEM: FURNACES / AIR HANDLERS / RTUS LICE
010-059240-00 | 010-M054-11100 | 2019-08-09 | EMLSR1915909 |  | 0 | BUILDING PERMIT/PLAN REVIEW: NEWR1902418 MLS SCOPE: TEMPORARY/FREESTANDING SERVICE (UP TO 200 AMPS DURING CONSTRUCTION)
010-059240-00 | 010-M054-11100 | 2019-10-02 | MMEPR1920017 |  | 0 | BUILDING PERMIT/PLAN REVIEW: NEWR1902418 INSTALL GAS LINES TO FURNACE AND WATER HEATER LICENSE NUMBER: P00584 ¦ SCOPE ITEM: FUEL GAS OR LP GAS
010-059245-00 | 010-M054-21900 | 2022-10-07 | RSWDR2240425 |  | 2000 | REMOVE EXISTING SHINGLE ROOF TO DECK AND REPLACE WITH NEW FELT UNDERLAYMENT, ICE BARRIER MEMBRANE AT EAVE, NECESSARY FLASHINGS, AND NEW ASPHALT SHINGLES. WORK TO COMPLY WITH RCO CHAPTER 9 & MANUFACTURE INSTALLATION INSTRUCTIONS. ROOF INFO: TEAR OFF GARAG
010-059245-00 | 010-M054-21900 | 2020-03-09 | RSWDR2000899 |  | 800 | REMOVE EXISTING EXTERIOR WALL COVERING SYSTEM AND REPLACE WITH NEW EXTERIOR SIDING OVER AN APPROVED WATER-RESISTIVE BARRIER. WORK TO COMPLY WITH RCO 703.
010-059246-00 | 010-M054-21800 | 2022-05-18 | MMLSR2220288 |  | 0 | MLS SCOPE: REPLACEMENT OF A SINGLE FURNACE, A/C AND/OR HEAT PUMP LICENSE NUMBER: H00306 ¦ SCOPE ITEM: AIR CONDITIONING (INCLUDING CONDENSERS, EVAPORATORS, COMPRESSORS)
010-059248-00 | 010-M055-22900 | 2019-05-07 | EMEPR1908533 |  | 0 | BUILDING PERMIT/PLAN REVIEW: ALTR1904321 INSTALLING OUTLET FOR SUMP PUMP
010-059248-00 | 010-M055-22900 | 2019-05-07 | ALTR1904321 |  | 4000 | ALTER 2 STY SINGLE FAMILY DWG BY INSTALLING SUMP WELL AND PUMP. SEPARATE ELECTRIC REQUIRED FOR PUMP ELECTRIC IF NEEDED. MLS
010-059249-00 | 010-M054-12200 | 2021-05-22 | RSWDR2118881 |  | 45000 | REMOVE EXISTING 12 WINDOW(S), 2 DOOR(S) AND REPLACE WITH NEW. WORK TO COMPLY WITH RCO 612, RCO 308, AND RCO 113.6.1 WITH A U VALUE OF 0.35 OR BETTER. REMOVE EXISTING EXTERIOR WALL COVERING SYSTEM AND REPLACE WITH NEW EXTERIOR SIDING OVER AN APPROVED W
010-059249-00 | 010-M054-12200 | 2022-08-09 |  |  |  | CHECK FOR COMPL OF REHAB
010-059249-00 | 010-M054-12200 | 2023-03-01 |  |  |  | CHECK FOR COMPL OF REHAB
010-059250-00 | 010-M054-27400 | 2024-10-20 | MMLSR2442117 |  | 0 | MLS Scope: Replacement of a Single Furnace License Number: H00150 ¦ Scope Item: furnaces / air handlers / RTUs
010-059255-00 | 010-M053-02900 | 2023-10-02 | RSWDR2341866 |  | 7805 | Remove existing exterior wall covering system and replace with new exterior siding over an approved water-resistive barrier. Work to comply with RCO 703. Siding Info: ENTIRE HOUSE IS BEING WRAPPED WITH TYVEK WEATHER WRAP AND THEN SIDED WITH 40 MILL DUTC
010-059255-00 | 010-M053-02900 | 2021-04-06 | RSWDR2112165 |  | 2500 | Remove existing shingle roof to deck and replace with new felt underlayment, ice barrier membrane at eave, necessary flashings, and new asphalt shingles. Work to comply with RCO chapter 9 & Manufacture installation instructions.
010-059256-00 | 010-M053-02800 | 2021-06-15 |  |  |  | FOR REMOD
010-059260-00 | 010-M053-02400 | 2022-03-23 | EMEPR2212331 |  | 0 | BUILDING PERMIT/PLAN REVIEW: DMGR2210822 INSTALLING NEW RECEPTICALS - SWITCHES - LIGHTS - AND - ASSOCATED WIRING IN 2ND FLOOR BEDROOMS. COMPLETION OF THE WORK DESCRIBED ON THIS PERMIT DOES NOT COMPLY BUILDING ORDER #UNSF1801083 OR ANY OTHER BUILDING
010-059260-00 | 010-M053-02400 | 2022-03-14 | DMGR2210822 |  | 7000 | PLAN APPROVAL: FINAL REVIEWED FOR COMPLIANCE UNDER: 2019 RESIDENTIAL CODE OF OHIO DESCRIPTION OF WORK: REPAIR DUE TO FIRE DAMAGE. SCOPE OF WORK TO INCLUDE SISTERING OF 2ND FLOOR CEILING JOIST PER ENGINEER’S LETTER, NEW INSULATION, DRYWALL, FINISHES,
010-059260-00 | 010-M053-02400 | 2023-02-24 |  |  | 7000 | RECK FOR FIRE DMG REPAIR
010-059260-00 | 010-M053-02400 | 2024-06-21 | DMGR2425654 |  | 7000 | Plan Approval: Final Completion of the work described on this permit, including all required inspections and approvals, will comply building order# UNSF1800287 Reviewed For Compliance Under: 2019 Residential Code Of Ohio Description Of Work: Repai
010-059260-00 | 010-M053-02400 | 2024-07-05 | EMEPR2427724 |  | 0 | Building Permit/Plan Review: DMGR2425654 INSTALLING NEW RECEPTICAL - SWITCHES - LIGHTS AND ASSOCIATED WIRING IN SECOND FLOOR
010-059264-00 | 010-M053-22700 | 2019-01-21 | MMLSR1901337 |  | 0 | MLS Scope: Replacement of a Single Furnace License Number: H00169 ¦ Scope Item: furnaces / air handlers / RTUs
010-059264-00 | 010-M053-22700 | 2020-08-05 | RSWDR2003767 |  | 8003 | REMOVE EXISTING SHINGLE ROOF TO DECK AND REPLACE WITH NEW FELT UNDERLAYMENT, ICE BARRIER MEMBRANE AT EAVE, NECESSARY FLASHINGS, AND NEW ASPHALT SHINGLES. WORK TO COMPLY WITH RCO CHAPTER 9 & MANUFACTURE INSTALLATION INSTRUCTIONS.ROOF INFO: REMOVE AND REPL
010-059265-00 | 010-M053-33500 | 2024-07-01 | RSWDR2427224 |  | 30450 | REMOVE EXISTING 9 WINDOW(S), 2 DOOR(S) AND REPLACE WITH NEW. WORK TO COMPLY WITH RCO 612, RCO 308, AND RCO 113.6.1 WITH A U VALUE OF 0.35 OR BETTER. REMOVE EXISTING EXTERIOR WALL COVERING SYSTEM AND REPLACE WITH NEW EXTERIOR SIDING OVER AN APPROVED WA
010-059266-00 | 010-M053-38700 | 2024-01-08 |  |  |  | DEMO/REHAB OF DWLG
010-059266-00 | 010-M053-38700 | 2021-05-11 | ALTR2117221 |  | 150 | PLAN APPROVAL: FINAL REVIEWED FOR COMPLIANCE UNDER: 2019 RESIDENTIAL CODE OF OHIO USE/OCCUPANCY GROUP: 1, 2, 3 FAMILY DWELLING CONSTRUCTION TYPE: V-B DESCRIPTION OF WORK: ALTER A 1 STORY FRAMED, 1 FAMILY DWELLING: PROJECT SCOPE IS TO REMOVE THE
010-059266-00 | 010-M053-38700 | 2019-10-08 |  |  |  | REHAB, BOARDED UP
010-059266-00 | 010-M053-38700 | 2022-08-09 |  |  |  | DEMO/REHAB
010-059266-00 | 010-M053-38700 | 2023-02-24 |  |  |  | DEMO/REHAB
010-059267-00 | 010-M053-17600 | 2021-12-28 | EMEPR2150466 |  | 0 | BUILDING PERMIT/PLAN REVIEW: PMEPI2150334 INSTALL ELECTRIC OUTLET IN BASEMENT FOR SUMP PUMP
010-059267-00 | 010-M053-17600 | 2021-12-27 | PMEPI2150334 |  | 3200 | ALT 1 STY SINGLE FAMILY DWELLING BY INSTALLING A SUMP WELL AND PUMP IN BASEMENT AS PART OF BLUEPRINT COLUMBUS
010-059269-00 | 010-M054-24900 | 2019-05-07 | EMEPR1908530 |  | 0 | BUILDING PERMIT/PLAN REVIEW: ALTR1904324 INSTALLING OUTLET FOR SUMP PUMP
010-059269-00 | 010-M054-24900 | 2019-05-07 | PMEPR1908531 |  | 0 | BUILDING PERMIT/PLAN REVIEW: ALTR1904324 SINGLE ITEM REPLACEMENT CLEAN OUT/FLOOR DRAIN AND ASSOCIATED FITTINGS
010-059269-00 | 010-M054-24900 | 2019-05-07 | ALTR1904324 |  | 4000 | ALTER 2 STY SINGLE FAMILY DWG BY INSTALLING SUMP WELL AND PUMP. SEPARATE ELECTRIC REQUIRED FOR PUMP ELECTRIC IF NEEDED. MLS
010-059274-00 | 010-M055-13400 | 2021-03-15 | EMEPR2109014 |  | 0 | Building Permit/Plan Review: PMEPI2102391 Install electric outlet in basement for sump pump
010-059274-00 | 010-M055-13400 | 2019-01-21 |  |  |  | RECK FOR REHAB
010-059280-00 | 010-M053-24100 | 2022-08-08 |  |  |  | NEW DWLG
010-059280-00 | 010-M053-24100 | 2020-10-08 |  |  |  | NEW CONSTRUCTION
010-059280-00 | 010-M053-24100 | 2022-12-16 |  |  |  | NEW DWLG
010-059280-00 | 010-M053-24100 | 2024-07-16 | PMEPR2429215 |  | 0 | BUILDING PERMIT/PLAN REVIEW: NEWR2351223 INSTALL NEW PLUMBING IN SINGLE FAMILY - DISHWASHER IS ROUGH ONLY
010-059280-00 | 010-M053-24100 | 2024-08-06 | MMEPR2431358 |  | 0 | BUILDING PERMIT/PLAN REVIEW: NEWR2351223 INSTALL NEW HVAC IN SINGL;E FAMILY LICENSE NUMBER: H00300 ¦ SCOPE ITEM: AIR CONDITIONING (INCLUDING CONDENSERS, EVAPORATORS, COMPRESSORS) LICENSE NUMBER: H00300 ¦ SCOPE ITEM: FURNACES / AIR HANDLERS / RTUS LIC
010-059280-00 | 010-M053-24100 | 2024-07-16 | MMEPR2429220 |  | 0 | BUILDING PERMIT/PLAN REVIEW: NEWR2351223 FUEL/GAS LICENSE NUMBER: H00300 ¦ SCOPE ITEM: FUEL GAS OR LP GAS
010-059280-00 | 010-M053-24100 | 2024-07-30 | EMEPR2430317 |  | 0 | BUILDING PERMIT/PLAN REVIEW: NEWR2351223 INSTALL NEW ELECTRIC IN SINGLE FAMILY HOME, TO INCLUDE LIGHTS, RECEPTACLES, SWITCHES, SMOKE DETECTORS, AND SERVICE ENTRANCE EQUIPMENT
010-059280-00 | 010-M053-24100 | 2024-07-30 | EMEPR2430317 |  | 0 | BUILDING PERMIT/PLAN REVIEW: NEWR2351223 INSTALL NEW ELECTRIC IN SINGLE FAMILY HOME, TO INCLUDE LIGHTS, RECEPTACLES, SWITCHES, SMOKE DETECTORS, AND SERVICE ENTRANCE EQUIPMENT
010-059280-00 | 010-M053-24100 | 2023-12-14 |  |  |  | N/C
010-059280-00 | 010-M053-24100 | 2023-12-11 | NEWR2351223 |  | 205000 | PLAN APPROVAL: FINAL REVIEWED FOR COMPLIANCE UNDER: 2019 RESIDENTIAL CODE OF OHIO USE/OCCUPANCY GROUP: 1, 2, 3 FAMILY DWELLING CONSTRUCTION TYPE: V-B DESCRIPTION OF WORK: BUILD A 2 STORY FRAMED, 1 FAMILY DWELLING ON FULL BASEMENT, UNFINISHED, WA
010-059280-00 | 010-M053-24100 | 2024-04-09 | EMLSR2414579 |  | 0 | BUILDING PERMIT/PLAN REVIEW: NEWR2351223 MLS SCOPE: TEMPORARY/FREESTANDING SERVICE (UP TO 200 AMPS DURING CONSTRUCTION)
010-059280-00 | 010-M053-24100 | 2024-07-16 | PMEPR2429215 |  | 0 | BUILDING PERMIT/PLAN REVIEW: NEWR2351223 INSTALL NEW PLUMBING IN SINGLE FAMILY - DISHWASHER IS ROUGH ONLY
010-059280-00 | 010-M053-24100 | 2023-12-11 | NEWR2351223 |  | 205000 | PLAN APPROVAL: FINAL REVIEWED FOR COMPLIANCE UNDER: 2019 RESIDENTIAL CODE OF OHIO USE/OCCUPANCY GROUP: 1, 2, 3 FAMILY DWELLING CONSTRUCTION TYPE: V-B DESCRIPTION OF WORK: BUILD A 2 STORY FRAMED, 1 FAMILY DWELLING ON FULL BASEMENT, UNFINISHED, WA
010-059280-00 | 010-M053-24100 | 2024-07-30 | EMEPR2430317 |  | 0 | BUILDING PERMIT/PLAN REVIEW: NEWR2351223 INSTALL NEW ELECTRIC IN SINGLE FAMILY HOME, TO INCLUDE LIGHTS, RECEPTACLES, SWITCHES, SMOKE DETECTORS, AND SERVICE ENTRANCE EQUIPMENT
010-059280-00 | 010-M053-24100 | 2024-07-30 | EMEPR2430317 |  | 0 | BUILDING PERMIT/PLAN REVIEW: NEWR2351223 INSTALL NEW ELECTRIC IN SINGLE FAMILY HOME, TO INCLUDE LIGHTS, RECEPTACLES, SWITCHES, SMOKE DETECTORS, AND SERVICE ENTRANCE EQUIPMENT
010-059280-00 | 010-M053-24100 | 2024-04-09 | EMLSR2414579 |  | 0 | BUILDING PERMIT/PLAN REVIEW: NEWR2351223 MLS SCOPE: TEMPORARY/FREESTANDING SERVICE (UP TO 200 AMPS DURING CONSTRUCTION)
010-059280-00 | 010-M053-24100 | 2024-07-16 | MMEPR2429220 |  | 0 | BUILDING PERMIT/PLAN REVIEW: NEWR2351223 FUEL/GAS LICENSE NUMBER: H00300 ¦ SCOPE ITEM: FUEL GAS OR LP GAS
010-059280-00 | 010-M053-24100 | 2024-08-06 | MMEPR2431358 |  | 0 | BUILDING PERMIT/PLAN REVIEW: NEWR2351223 INSTALL NEW HVAC IN SINGL;E FAMILY LICENSE NUMBER: H00300 ¦ SCOPE ITEM: AIR CONDITIONING (INCLUDING CONDENSERS, EVAPORATORS, COMPRESSORS) LICENSE NUMBER: H00300 ¦ SCOPE ITEM: FURNACES / AIR HANDLERS / RTUS LIC
010-059284-00 | 010-M056-11700 | 2024-07-30 | ACS2430260 |  | 0 | PLAN REVIEW/BUILDING ORDER: ALTC2427844 1800 DENUNE ADVANCED CONSTRUCTION START WITHIN THE INTERIOR ONLY IN AN EXISTING COMMERCIAL BUILDING. WORK INCLUDES REMOVAL OF NON-LOAD BEARING WALLS AND NON-FIRE RATED WALLS / CEILINGS ONLY. APPLICANT PROCEEDS A
010-059284-00 | 010-M056-11700 | 2024-07-30 | ACS2430260 |  | 0 | PLAN REVIEW/BUILDING ORDER: ALTC2427844 1800 DENUNE ADVANCED CONSTRUCTION START WITHIN THE INTERIOR ONLY IN AN EXISTING COMMERCIAL BUILDING. WORK INCLUDES REMOVAL OF NON-LOAD BEARING WALLS AND NON-FIRE RATED WALLS / CEILINGS ONLY. APPLICANT PROCEEDS A
010-059284-00 | 010-M056-11700 | 2022-01-28 | EMEPC2205183 |  | 0 | BUILDING PERMIT/PLAN REVIEW: ALTC2124371 INSTALLING DISCONNECT AND PANEL
010-059284-00 | 010-M056-11700 | 2019-01-27 | PMEPC1901707 |  | 0 | INSTALL SUB WATER METER - ALL NEW WATER DISTRIBUTION PIPING MATERIAL WILL COMPLY WITH ONE OF THE STANDARDS LISTED IN OPC TABLE 605.4.
010-059287-00 | 010-M055-00400 | 2023-01-23 | PMLSR2304594 |  | 0 | MLS Scope: Water Heater Replacement
010-059291-00 | 010-M054-24700 | 2020-12-07 | EMEPR2025361 |  | 0 | Building Permit/Plan Review: PMEPI2011373 ALT 1 STY SINGLE FAMILY DWG BY INSTALLING NEW ELECTRICAL OUTLET FOR SUMP PUMP
010-059291-00 | 010-M054-24700 | 2020-12-07 | PMEPR2025362 |  | 0 | Building Permit/Plan Review: PMEPI2011373 SINGLE ITEM REPLACEMENT CLEAN OUT/FLOOR DRAIN AND ASSOCIATED FITTINGS
010-059291-00 | 010-M054-24700 | 2020-11-30 | PMEPI2011373 |  | 3700 | ALT 1 STY SINGLE FAMILY DWG BY INSTALLING SUMP WELL & PUMP FOR BLUEPRINT COLUMBUS. UNFINISHED BASEMENT. SEPARATE ELECTRIC REQUIRED FOR PUMP ELECTRIC IF NEEDED
010-059295-00 | 010-M054-14100 | 2020-11-06 | PMEPI2010663 |  | 3200 | ALT 2 STY SINGLE FAMILY DWG BY INSTALLING SUMP WELL & PUMP FOR BLUEPRINT COLUMBUS. UNFINISHED BASEMENT. SEPARATE ELECTRIC REQUIRED FOR PUMP ELECTRIC IF NEEDED.
010-059295-00 | 010-M054-14100 | 2019-10-22 | EMEPR1921649 |  | 0 | BUILDING PERMIT/PLAN REVIEW: ALTR1911095 INSTALL ELECTRIC OUTLET FOR SUMP PUMP
010-059295-00 | 010-M054-14100 | 2019-10-22 | ALTR1911095 |  | 3000 | ALT 2 STY SINGLE FAMILY DWG BY INSTALLING SUMP WELL AND PUMP. SETARATE ELECTRIC REQUIRED FOR PUMP ELECTRIC IF NEEDED. MLS
010-059295-00 | 010-M054-14100 | 2020-11-18 | EMEPR2024273 |  | 0 | BUILDING PERMIT/PLAN REVIEW: PMEPI2010663 ALT 2 STY SINGLE FAMILY DWG BY INSTALLING NEW ELECTRICAL OUTLET FOR SUMP PUMP
010-059298-00 | 010-M053-17000 | 2020-08-17 | ALTR2007639 |  | 19500 | PLAN APPROVAL: FINAL REVIEWED FOR COMPLIANCE UNDER: 2019 RESIDENTIAL CODE OF OHIO USE/OCCUPANCY GROUP: 1, 2, 3 FAMILY DWELLING CONSTRUCTION TYPE: V-B DESCRIPTION OF WORK: ALTER A 1 STORY FRAMED, 1 FAMILY DWELLING BY INSTALLING 13 IMG PUSH PIERS.
010-059298-00 | 010-M053-17000 | 2020-10-13 | ALTR2009774 |  | 14000 | PLAN APPROVAL: FINAL REVIEWED FOR COMPLIANCE UNDER: 2019 RESIDENTIAL CODE OF OHIO USE/OCCUPANCY GROUP: 1, 2, 3 FAMILY DWELLING CONSTRUCTION TYPE: V-B DESCRIPTION OF WORK: ALTER A 1 STORY FRAMED, 1 FAMILY DWELLING BY INSTALLING 9 IMG PUSH PIERS O
010-059299-00 | 010-M055-04500 | 2024-06-20 | RSWDR2425364 |  | 16759 | REMOVE EXISTING SHINGLE ROOF TO DECK AND REPLACE WITH NEW FELT UNDERLAYMENT, ICE BARRIER MEMBRANE AT EAVE, NECESSARY FLASHINGS, AND NEW ASPHALT SHINGLES. WORK TO COMPLY WITH RCO CHAPTER 9 & MANUFACTURE INSTALLATION INSTRUCTIONS.
010-059303-00 | 010-M056-02100 | 2022-10-13 | MMLSR2241357 |  | 0 | MLS SCOPE: REPLACEMENT OF A SINGLE FURNACE, A/C AND/OR HEAT PUMP LICENSE NUMBER: H00251 ¦ SCOPE ITEM: FURNACES / AIR HANDLERS / RTUS
010-059305-00 | 010-M054-02700 | 2019-10-03 | RSWDR1905089 |  | 7861 | REMOVE EXISTING 18 WINDOW(S), 0 DOOR(S) AND REPLACE WITH NEW. WORK TO COMPLY WITH RCO 612, RCO 308, AND RCO 113.6.1 WITH A U VALUE OF 0.35 OR BETTER.
010-059305-00 | 010-M054-02700 | 2024-08-28 | MMLSR2435150 |  | 0 | MLS Scope: Replacement of a Single Furnace, A/C and/or Heat Pump License Number: H00855 ¦ Scope Item: air conditioning (including condensers, evaporators, compressors) License Number: H00855 ¦ Scope Item: furnaces / air handlers / RTUs
010-059307-00 | 010-M054-36200 | 2023-04-24 | RSWDR2316821 |  | 12000 | REMOVE EXISTING SHINGLE ROOF TO DECK AND REPLACE WITH NEW FELT UNDERLAYMENT, ICE BARRIER MEMBRANE AT EAVE, NECESSARY FLASHINGS, AND NEW ASPHALT SHINGLES. WORK TO COMPLY WITH RCO CHAPTER 9 & MANUFACTURE INSTALLATION INSTRUCTIONS.ROOF INFO: REMOVE AND REPL
010-059307-00 | 010-M054-36200 | 2022-10-25 | PMEPI2242903 |  | 3200 | ALTER 2 STORY SINGLE FAMILY DWELLING BY INSTALLING A SUMP WELL AND PUMP IN BASEMENT AS PART OF BLUE PRINT COLUMBUS PROJECT
010-059307-00 | 010-M054-36200 | 2022-10-25 | EMEPR2243015 |  | 0 | BUILDING PERMIT/PLAN REVIEW: PMEPI2242903 INSTALL ELECTRIC OUTLET IN BASEMENT FOR SUMP PUMP SYSTEM
010-059308-00 | 010-M054-19400 | 2019-04-01 | ALTR1902851 |  | 4000 | ALT 2STY SINGLE FAMILY DWG BY INSTALLING SUMP WELL AND PUMP. SEPARATE ELECTRIC REQIRED FOR PUMP ELECTRIC IF NEEDED. MLS
010-059308-00 | 010-M054-19400 | 2019-04-01 | EMEPR1906049 |  | 0 | BUILDING PERMIT/PLAN REVIEW: ALTR1902851 INSTALLING OUTLET FOR SUMP PUMP
010-059310-00 | 010-M054-07900 | 2020-06-09 | PMLSR2010964 |  | 0 | MLS SCOPE: WATER HEATER REPLACEMENT
010-059311-00 | 010-M054-17100 | 2019-03-26 | EMEPR1905606 |  | 0 | BUILDING PERMIT/PLAN REVIEW: ALTR1902606 INSTALLING OUTLET FOR SUMP PUMP
010-059311-00 | 010-M054-17100 | 2021-10-26 | PMLSR2142496 |  | 0 | MLS Scope: Water Heater Replacement
010-059311-00 | 010-M054-17100 | 2019-03-25 | ALTR1902606 |  | 4000 | ALTER A 2 STY TWO FAM DWG BY INSTALLING SUMP WELL AND PUMP. SEPARATE ELECTRIC REQUIRED FOR PUMP ELECTRIC IF NEEDED. MLS PER SEAN L DEKEN
010-059312-00 | 010-M053-00100 | 2022-09-16 | RSWDR2237481 |  | 37700 | REMOVE EXISTING 10 WINDOW(S), 0 DOOR(S) AND REPLACE WITH NEW. WORK TO COMPLY WITH RCO 612, RCO 308, AND RCO 113.6.1 WITH A U VALUE OF 0.35 OR BETTER. REMOVE EXISTING EXTERIOR WALL COVERING SYSTEM AND REPLACE WITH NEW EXTERIOR SIDING OVER AN APPROVED W
010-059312-00 | 010-M053-00100 | 2021-07-13 | EMEPR2126956 |  | 0 | Building Permit/Plan Review: PMEPI2122570 TO INSTALL 1ELECTRIC GFI OUTLAT IN BASEMENT FOR COLUMBUS BLUEPRINT
010-059312-00 | 010-M053-00100 | 2021-06-15 | PMEPI2122570 |  | 3170 | ALT 2STY SFD BY INSTALLING 1 SUMP WELL AND PUMP IN BASEMENT FOR COLUMBUS BLUEPRINT
010-059313-00 | 010-M054-43600 | 2022-12-01 | RSWDR2247850 |  | 13169 | Remove existing shingle roof to deck and replace with new felt underlayment, ice barrier membrane at eave, necessary flashings, and new asphalt shingles. Work to comply with RCO chapter 9 & Manufacture installation instructions.
010-059315-00 | 010-M053-04700 | 2019-10-18 | EMEPR1921405 |  | 0 | BUILDING PERMIT/PLAN REVIEW: ALTR1910979 INSTALL ELECTRICAL OUTLET FOR SUMP
010-059315-00 | 010-M053-04700 | 2019-10-18 | ALTR1910979 |  | 3000 | ALT 1 STY SFD BY INSTALLING INTERIOR PERIMETER DRAIN SUMP WELL AND PUMP. SEPARATE ELECTRIC REQUIRED FOR PUMP ELECTRIC IF NEEDED
010-059317-00 | 010-M029-01300 | 2023-06-16 | RSWDR2325156 |  | 10000 | REMOVE EXISTING 17 WINDOW(S), 0 DOOR(S) AND REPLACE WITH NEW. WORK TO COMPLY WITH RCO 612, RCO 308, AND RCO 113.6.1 WITH A U VALUE OF 0.35 OR BETTER. WINDOWS INFO: REPLACING 17 WINDOWS SAME SIZE AND TYPE. REMOVE EXISTING EXTERIOR WALL COVERING SYSTEM
010-059317-00 | 010-M029-01300 | 2019-10-31 |  |  |  | REMODEL
010-059317-00 | 010-M029-01300 | 2022-12-16 |  |  |  | REHAB
010-059317-00 | 010-M029-01300 | 2022-04-08 |  |  |  | INT REHAB
010-059317-00 | 010-M029-01300 | 2019-09-05 |  |  |  | POSSIBLE RENOVATION-DWLG CURRENTLY GUTTED PER MLS
010-059317-00 | 010-M029-01300 | 2021-04-12 |  |  |  | RECK 2022 FOR CONT REHAB
010-059317-00 | 010-M029-01300 | 2024-02-26 | MMEPR2408631 |  | 0 | INSTALLATION OF 6 MINI SPLIT UNITS LICENSE NUMBER: HO9999
010-059317-00 | 010-M029-01300 | 2024-02-26 | MMEPR2408631 |  | 0 | INSTALLATION OF 6 MINI SPLIT UNITS LICENSE NUMBER: HO9999
010-059321-00 | 010-M054-32000 | 2019-06-03 | EMEPR1910569 |  | 0 | BUILDING PERMIT/PLAN REVIEW: ALTR1905010 INSTALLING OUTLET FOR SUMP PUMP
010-059321-00 | 010-M054-32000 | 2019-05-22 | ALTR1905010 |  | 4000 | ALT 2STY SF DWG BY INSTALLING SUMP WELL AND PUMP. SEPARATE ELECTRIC REQUIRED FOR PUMP ELECTRIC IF NEEDED.
010-059324-00 | 010-M053-18400 | 2019-06-03 | EMEPR1910580 |  | 0 | BUILDING PERMIT/PLAN REVIEW: ALTR1905008 INSTALLING OUTLET FOR SUMP PUMP
010-059324-00 | 010-M053-18400 | 2019-05-22 | ALTR1905008 |  | 4000 | ALT 2STY SF DWG BY INSTALLING SUMP WELL AND PUMP. SEPARATE ELECTRIC REQUIRED FOR PUMP ELECTRIC IF NEEDED.
010-059325-00 | 010-M054-05800 | 2023-06-27 | DMGR2326616 |  | 20000 | PLAN APPROVAL: FINAL REVIEWED FOR COMPLIANCE UNDER: 2019 RESIDENTIAL CODE OF OHIO DESCRIPTION OF WORK: ALTER A 2 STORY FRAMED, 1 FAMILY DWELLING BY REPAIRING DUE TO FIRE DAMAGE. SCOPE OF WORK INCLUDES REPLACING 2ND FLOOR JOISTS/SHEATHING AS REQUIRED
010-059325-00 | 010-M054-05800 | 2024-04-05 |  |  | 20000 | RENO/REPAIR DUE TO FIRE DAMAGE
010-059325-00 | 010-M054-05800 | 2023-08-18 | EMEPR2335141 |  | 0 | PROVIDE AND INSTALL NEW 100A PANEL AND BREAKERS UPDATE GROUNDING AND BONDING FIX WIRE THAT GOT DISCONNECTED IN FIRE AND WHEN POWER IS BACK ON CHECK TO SEE IF THERE’S ANYMORE ELECTRICAL DAMAGE DUE TO FIRE. NEED TO ADD NEW SEU WIRE TO METER. HAS EXPOSED
010-059325-00 | 010-M054-05800 | 2023-10-03 | EMEPR2342032 |  | 0 | BUILDING PERMIT/PLAN REVIEW: DMGR2326616 ELECTRIC PER PLANS COMPLETION OF THE WORK DESCRIBED ON THIS PERMIT DOES NOT COMPLY BUILDING ORDER # UNSF2200414 OR ANY OTHER BUILDING ORDER ASSOCIATED WITH THIS PARCEL.
010-059327-00 | 010-M054-14600 | 2020-08-14 | PMEPI2007614 |  | 3200 | ALT 2-STY SINGLE FAMILY DWG BY INSTALLING SUMP WELL & SUMP FOR BLUEPRINT COLUMBUS. UNFINISHED BASEMENT. SEPARATE ELECTRIC REQUIRED FOR PUMP ELECTRIC IF NEEDED.
010-059327-00 | 010-M054-14600 | 2020-09-03 | EMEPR2018239 |  | 0 | BUILDING PERMIT/PLAN REVIEW: PMEPI2007614 INSTALL ELECTRICAL OUTLET FOR SUMP PUMP
010-059330-00 | 010-M054-00900 | 2024-05-31 | RSWDR2422289 |  | 25000 | REMOVE EXISTING 3 WINDOW(S), 1 DOOR(S) AND REPLACE WITH NEW. WORK TO COMPLY WITH RCO 612, RCO 308, AND RCO 113.6.1 WITH A U VALUE OF 0.35 OR BETTER. A WORK SCOPE OF LESS THAN 100 SQUARE FEET DOES NOT REQUIRE A SIDING PERMIT.
010-059330-00 | 010-M054-00900 | 2024-05-31 | RSWDR2422289 |  | 25000 | REMOVE EXISTING 3 WINDOW(S), 1 DOOR(S) AND REPLACE WITH NEW. WORK TO COMPLY WITH RCO 612, RCO 308, AND RCO 113.6.1 WITH A U VALUE OF 0.35 OR BETTER. A WORK SCOPE OF LESS THAN 100 SQUARE FEET DOES NOT REQUIRE A SIDING PERMIT.
010-059332-00 | 010-M053-13900 | 2022-07-12 | RSWDR2228125 |  | 4200 | REMOVE EXISTING SHINGLE ROOF TO DECK AND REPLACE WITH NEW FELT UNDERLAYMENT, ICE BARRIER MEMBRANE AT EAVE, NECESSARY FLASHINGS, AND NEW ASPHALT SHINGLES. WORK TO COMPLY WITH RCO CHAPTER 9 & MANUFACTURE INSTALLATION INSTRUCTIONS.
010-059333-00 | 010-M054-44100 | 2019-11-26 | RSWDR1906101 |  | 12131 | REMOVE EXISTING SHINGLE ROOF TO DECK AND REPLACE WITH NEW FELT UNDERLAYMENT, ICE BARRIER MEMBRANE AT EAVE, NECESSARY FLASHINGS, AND NEW ASPHALT SHINGLES. WORK TO COMPLY WITH RCO CHAPTER 9 & MANUFACTURE INSTALLATION INSTRUCTIONS.
010-059333-00 | 010-M054-44100 | 2019-09-24 | ALTR1910044 |  | 5000 | PLAN APPROVAL: FINAL REVIEWED FOR COMPLIANCE UNDER: 2019 RESIDENTIAL CODE OF OHIO USE/OCCUPANCY GROUP: 1, 2, 3 FAMILY DWELLING CONSTRUCTION TYPE: V-B DESCRIPTION OF WORK: ALTER 2 STORY FRAMED, 1 FAMILY DWELLING TO REPAIR FRONT PORCH ROOF FRAMING
010-059334-00 | 010-M054-05300 | 2021-10-01 | MMLSR2138878 |  | 0 | MLS Scope: Replacement of a Single Furnace, A/C and/or Heat Pump License Number: H00425 ¦ Scope Item: air conditioning (including condensers, evaporators, compressors)
010-059334-00 | 010-M054-05300 | 2021-08-09 | RSWDR2131224 |  | 10430 | Remove existing exterior wall covering system and replace with new exterior siding over an approved water-resistive barrier. Work to comply with RCO 703.Siding Info: Remove and replace Siding back upper section only. Front and both sides of dormer. Rem
010-059335-00 | 010-M053-18300 | 2019-08-27 | EMEPR1917223 |  | 0 | BUILDING PERMIT/PLAN REVIEW: ALTR1908182 INSTALLING OUTLET FOR SUMP PUMP
010-059335-00 | 010-M053-18300 | 2019-08-08 | ALTR1908182 |  | 4000 | ALTER 2 STY SINGLE FAMILY DWG BY INSTALLING SUMP WELL AND PUMP. SEPERATE ELECTRIC REQUIRED FOR PUMP ELECTRIC
010-059336-00 | 010-M054-42000 | 2021-03-12 | PMEPI2108766 |  | 3180 | ALT 1 STY SFD BY INSTALLING A SUMP WELL AND PUMP IN BASEMENT FOR BLUEPRINT COLUMBUS. SEPARATE ELECTRIC PERMIT REQUIRED FOR PUMP ELECTRIC, IF NEEDED.
010-059336-00 | 010-M054-42000 | 2021-04-12 | EMEPR2112904 |  | 0 | BUILDING PERMIT/PLAN REVIEW: PMEPI2108766 BY INSTALLING 1 ELECTRIC CIRCUIT AND RECEPTACLE
010-059337-00 | 010-M054-42300 | 2023-03-07 | MMLSR2310387 |  | 0 | MLS Scope: Replacement of a Single Furnace License Number: H00578 ¦ Scope Item: furnaces / air handlers / RTUs
010-059338-00 | 010-M054-42200 | 2021-10-21 | MMLSR2141686 |  | 0 | MLS Scope: Replacement of a Single Furnace License Number: H00589 ¦ Scope Item: furnaces / air handlers / RTUs
010-059341-00 | 010-M055-05600 | 2024-02-01 |  |  |  | POSS N/C
010-059341-00 | 010-M055-05600 | 2024-01-01 |  |  |  | SPL/NWP/VD
010-059344-00 | 010-M053-03100 | 2021-09-14 | PMEPR2136366 |  | 0 | PLUMBING UNDERGROUND FOR FUTURE BATHROOM ROUGH IN. FLOOR DRAIN TOILET SHOWER AND SINK. APPROVED LAYOUT INCLUDED. OK TO ISSUE AS STAND-ALONE
010-059344-00 | 010-M053-03100 | 2022-08-11 |  |  |  | CHECK FOR COMPL REHAB AND ADD FULL BATH
010-059344-00 | 010-M053-03100 | 2021-12-22 | RSWDR2150066 |  | 6000 | INSTALL NEW ASPHALT SHINGLE ROOF OVER EXISTING ROOF. TWO ASPHALT SHINGLE ROOFS MAXIMUM PERMITTED PER RCO 907.3. WORK TO COMPLY WITH RCO CHAPTER 9.ROOF INFO: RE-ROOF PORCH AND UPPPER LEVEL. NEW GUTTERS AND DOWN SPOUTS.
010-059344-00 | 010-M053-03100 | 2021-09-10 | PMEPR2135947 |  | 0 | BUILDING PERMIT/PLAN REVIEW: PMEPI2132828 SINGLE ITEM REPLACEMENT CLEAN OUT/ FLOOR DRAIN AND ASSOCIATED FITTINGS
010-059344-00 | 010-M053-03100 | 2021-09-10 | EMEPR2135950 |  | 0 | BUILDING PERMIT/PLAN REVIEW: PMEPI2132828 INSTALL ELECTRIC OUTLET IN BASEMENT FOR SUMP PUMP
010-059344-00 | 010-M053-03100 | 2021-08-19 | PMEPI2132828 |  | 3170 | ALT 2STY SFD BY INSTALLING I SUMP PIT AND PUMP IN BASEMENT FOR COLUMBUS BLUEPRINT
010-059344-00 | 010-M053-03100 | 2021-09-10 | PMEPR2135906 |  | 0 | BUILDING PERMIT/PLAN REVIEW: PMEPI2132828 SINGLE ITEM REPLACEMENT CLEAN OUT/FLOOR DRAIN AND ASSOCIATED FITTINGS
010-059344-00 | 010-M053-03100 | 2021-09-10 | EMEPR2135904 |  | 0 | BUILDING PERMIT/PLAN REVIEW: PMEPI2132828 INSTALL ELECTRIC OUTLET IN BASEMENT FOR SUMP PUMP
010-059350-00 | 010-M053-37800 | 2020-11-17 | EMEPR2024137 |  | 0 | BUILDING PERMIT/PLAN REVIEW: PMEPI2010620 ALT 2 STY SINGLE FAMILY DWG BY INSTALLING NEW ELECTRICAL OUTLET FOR SUMP PUMP
010-059350-00 | 010-M053-37800 | 2020-11-05 | PMEPI2010620 |  | 3700 | ALT 2 STY SINGLE FAMILY DWG BY INSTALLING SUMP WELL & PUMP FOR BLUEPRINT COLUMBUS. UNFINISHED BASEMENT. SEPARATE ELECTRIC REQUIRED FOR PUMP ELECTRIC IF NEEDED
010-059350-00 | 010-M053-37800 | 2020-11-17 | PMEPR2024139 |  | 0 | BUILDING PERMIT/PLAN REVIEW: PMEPI2010620 ALT 2 STY SINGLE FAMILY DWG BY INSTALLING NEW ELECTRICAL OUTLET FOR SUMP PUMP
010-059350-00 | 010-M053-37800 | 2019-02-19 | RSWDR1900512 |  | 6800 | Remove existing 17 window(s), 0 door(s) and replace with new. Work to comply with RCO 612, RCO 308, and RCO 113.6.1 with a U Value of 0.35 or Better.Windows Info: 17 Windows
010-059353-00 | 010-M053-14000 | 2020-06-11 | PMLSR2011222 |  | 0 | MLS SCOPE: WATER HEATER REPLACEMENT
010-059353-00 | 010-M053-14000 | 2021-02-19 | PMEPI2105993 |  | 3170 | ALT 1 STY SFD by installing a sump well and pump for Blueprint Columbus. Separate electric permit required for pump electric if needed.
010-059353-00 | 010-M053-14000 | 2021-04-20 | EMEPR2114124 |  | 0 | Building Permit/Plan Review: PMEPI2105993 Install electric outlet in basement for sump pump
010-059354-00 | 010-M053-07900 | 2024-06-17 | MMEPR2424731 |  | 0 | Installed Wall Mounted Bath Fan License Number: H00137 ¦ Scope Item: exhaust systems (hoods, fans, etc)
010-059354-00 | 010-M053-07900 | 2023-11-21 | RSWDR2349108 |  | 7000 | Remove existing shingle roof to deck and replace with new felt underlayment, ice barrier membrane at eave, necessary flashings, and new asphalt shingles. Work to comply with RCO chapter 9 & Manufacture installation instructions.Roof Info: Remove shingles
010-059354-00 | 010-M053-07900 | 2024-06-12 | PMLSR2424195 |  | 0 | MLS Scope: Water Heater Replacement
010-059354-00 | 010-M053-07900 | 2024-02-29 | MMLSR2409463 |  | 0 | MLS Scope: Replacement of a Single Furnace License Number: H00951 ¦ Scope Item: furnaces / air handlers / RTUs
010-059355-00 | 010-M055-15400 | 2024-01-01 |  |  |  | SPL/NWP/VD
010-059355-00 | 010-M055-15400 | 2024-02-01 |  |  |  | POSS N/C
010-059357-00 | 010-M054-28800 | 2019-01-10 |  |  |  | REMOD/OCC
010-059359-00 | 010-M056-05700 | 2021-08-20 | EMEPR2132936 |  | 0 | Building Permit/Plan Review: PMEPI2129264 Install electric outlet in basement for sump
010-059359-00 | 010-M056-05700 | 2019-01-03 |  |  |  | REHAB OR DEMO, DWLG BOARDED UP
010-059359-00 | 010-M056-05700 | 2022-11-04 | PMEPI2244504 |  | 10900 | Install (130) LF of basement gutter system in basement
010-059362-00 | 010-M055-19400 | 2021-06-22 |  |  |  | REHAB
010-059362-00 | 010-M055-19400 | 2023-03-01 |  |  |  | CHECK FOR COMPL OF REHAB
010-059362-00 | 010-M055-19400 | 2021-07-30 | RSWDR2129903 |  | 10100 | REMOVE EXISTING SHINGLE ROOF TO DECK AND REPLACE WITH NEW FELT UNDERLAYMENT, ICE BARRIER MEMBRANE AT EAVE, NECESSARY FLASHINGS, AND NEW ASPHALT SHINGLES. WORK TO COMPLY WITH RCO CHAPTER 9 & MANUFACTURE INSTALLATION INSTRUCTIONS.
010-059362-00 | 010-M055-19400 | 2022-08-11 |  |  |  | CHECK FOR COMPL OF REHAB
010-059362-00 | 010-M055-19400 | 2024-01-04 |  |  |  | DEMO/REHAB
010-059363-00 | 010-M038-10900 | 2023-09-26 | RSWDR2340751 |  | 6923 | REMOVE EXISTING 4 WINDOW(S), 0 DOOR(S) AND REPLACE WITH NEW. WORK TO COMPLY WITH RCO 612, RCO 308, AND RCO 113.6.1 WITH A U VALUE OF 0.35 OR BETTER.WINDOWS INFO: REMOVE AND REPLACE EXISTING 3 DOUBLE HUNG WINDOWS AND 1 3-LITE SLIDER WINDOW WITH NEW OF SA
010-059363-00 | 010-M038-10900 | 2022-12-06 | RSWDR2248387 |  | 8300 | REMOVE EXISTING SHINGLE ROOF TO DECK AND REPLACE WITH NEW FELT UNDERLAYMENT, ICE BARRIER MEMBRANE AT EAVE, NECESSARY FLASHINGS, AND NEW ASPHALT SHINGLES. WORK TO COMPLY WITH RCO CHAPTER 9 & MANUFACTURE INSTALLATION INSTRUCTIONS.
010-059368-00 | 010-M055-06200 | 2019-01-02 |  |  |  | RECK FOR REHAB, DWLG BOARDED UP
010-059369-00 | 010-M054-25400 | 2022-07-27 | NEWR2109405 |  | 175000 | RECHECK FOR COMPLETION OF 5 BED 2 FULL BATH DWLG 10%
010-059369-00 | 010-M054-25400 | 2022-02-18 | EMEPR2207755 |  | 0 | BUILDING PERMIT/PLAN REVIEW: NEWR2109405 WIRE HOUSE
010-059369-00 | 010-M054-25400 | 2022-02-22 | MMEPR2208114 |  | 0 | BUILDING PERMIT/PLAN REVIEW: NEWR2109405 INSTALL NEW HVAC IN SINGLE FAMILY LICENSE NUMBER: H00300 ¦ SCOPE ITEM: AIR CONDITIONING (INCLUDING CONDENSERS, EVAPORATORS, COMPRESSORS) LICENSE NUMBER: H00300 ¦ SCOPE ITEM: FURNACES / AIR HANDLERS / RTUS LICE
010-059369-00 | 010-M054-25400 | 2022-10-27 |  |  |  | REAR ADDNS
010-059369-00 | 010-M054-25400 | 2022-01-24 | PMEPR2204429 |  | 0 | BUILDING PERMIT/PLAN REVIEW: NEWR2109405 INSTALL PLUMBING FOR TWO BATH TWO STORY HOME WITH LAUNDRY AND KITCHEN. ROUGH-IN ONLY FOR FUTURE DISHWASHER
010-059369-00 | 010-M054-25400 | 2021-10-19 | EMLSR2141196 |  | 0 | BUILDING PERMIT/PLAN REVIEW: NEWR2109405 MLS SCOPE: TEMPORARY/FREESTANDING SERVICE (UP TO 200 AMPS DURING CONSTRUCTION)
010-059369-00 | 010-M054-25400 | 2022-01-24 | MMEPR2204428 |  | 0 | BUILDING PERMIT/PLAN REVIEW: NEWR2109405 INSTALL GAS LINES TO FURNACE AND WATER HEATER LICENSE NUMBER: P00584 ¦ SCOPE ITEM: FUEL GAS OR LP GAS
010-059370-00 | 010-M054-00300 | 2023-07-25 | EMEPC2330984 |  | 0 | BUILDING PERMIT/PLAN REVIEW: ALTC2131341 COMPLETE ELECTRICAL BUILDOUT, INCLUDING 200 AMP SERVICE
010-059370-00 | 010-M054-00300 | 2023-07-20 | MMEPC2330245 |  | 0 | BUILDING PERMIT/PLAN REVIEW: ALTC2131341 INSTALLATION 1- RTU AND 1-SPLIT SYSTEM. ALL DUCTWORK AND VENTILATION AS LISTED ON APPROVED PRINT. LICENSE NUMBER: H00251 ¦ SCOPE ITEM: DUCTWORK / DAMPERS
010-059370-00 | 010-M054-00300 | 2023-05-10 | PMEPC2319414 |  | 0 | BUILDING PERMIT/PLAN REVIEW: ALTC2131341 NEW DRAIN LINES AND WATER LINES
010-059370-00 | 010-M054-00300 | 2022-12-16 |  |  |  | REHAB
010-059370-00 | 010-M054-00300 | 2022-04-06 |  |  |  | INT REHAB
010-059370-00 | 010-M054-00300 | 2023-01-01 |  |  |  | SPL/NWP/VD
010-059370-00 | 010-M054-00300 | 2021-08-20 | ACS2132872 |  | 0 | ADVANCED CONSTRUCTION START WITH INTERIOR ONLY IN AN EXISTING COMMERCIAL BUILDING. WORK INCLUDES REMOVAL OF NON-LOAD BEARING WALLS AND NON-FIRE RATED WALLS/CEILINGS ONLY. APPLICANT PROCEEDS AT OWN RISK. WORK [PERMITTED TO PROCEED TO POINT OF 1ST INSPECTI
010-059370-00 | 010-M054-00300 | 2023-08-01 | MMEPC2332240 |  | 0 | BUILDING PERMIT/PLAN REVIEW: ALTC2131341 NEW GAS LINES TO FURNACE, HWT LICENSE NUMBER: P00498 ¦ SCOPE ITEM: FUEL GAS OR LP GAS
010-059372-00 | 010-M054-12800 | 2024-09-24 | RSWDR2438736 |  | 29283 | Remove existing 0 window(s), 2 door(s) and replace with new. Work to comply with RCO 612, RCO 308, and RCO 113.6.1 with a U Value of 0.35 or Better. Doors Info: REPLACING 2 DOORS ON THE MAIN STRUCTURE. Remove existing shingle roof to deck and replace wi
010-059372-00 | 010-M054-12800 | 2024-09-17 | RSWDR2437728 |  | 29283 | STATUS CHANGE: 9/24/2024 - RSWDR2438736 DUE TO ACCELA ERROR Remove existing 0 window(s), 2 door(s) and replace with new. Work to comply with RCO 612, RCO 308, and RCO 113.6.1 with a U Value of 0.35 or Better. Remove existing shingle roof to deck and
010-059374-00 | 010-M054-32700 | 2019-11-13 | MMLSR1923363 |  | 0 | MLS SCOPE: REPLACEMENT OF A SINGLE FURNACE LICENSE NUMBER: H00425 ¦ SCOPE ITEM: FURNACES / AIR HANDLERS / RTUS
010-059376-00 | 010-M054-13800 | 2022-06-13 | PMEPR2223705 |  | 0 | BUILDING PERMIT/PLAN REVIEW: PMEPI2222752 SINGLE ITEM REPLACEMENT CLEAN/FLOOR DRAIN AND ASSOCIATED FITTINGS
010-059376-00 | 010-M054-13800 | 2022-06-09 | EMEPR2223364 |  | 0 | BUILDING PERMIT/PLAN REVIEW: PMEPI2222752 INSTALL ELECTRIC OUTLET IN BASEMENT FOR SUMP PUMP
010-059376-00 | 010-M054-13800 | 2022-06-06 | PMEPI2222752 |  | 3200 | ALT 2 STY SFD BY INSTALLING A SUMP WELL AND PUMP IN BASEMENT AS PART OF THE BLUEPRINT COLUMBUS PROJECT. SEPARATE ELECTRIC PERMIT WILL BE NEEDED FOR ANY ELECTRICAL WORK.
010-059378-00 | 010-M055-05900 | 2023-03-01 |  |  |  | CHECK FOR COMPL OF REHAB
010-059378-00 | 010-M055-05900 | 2022-08-11 |  |  |  | CHECK FOR COMPL OF REHAB
010-059378-00 | 010-M055-05900 | 2021-08-09 | DEMO2131217 |  | 15000 | UNSF2100211 DEMO SF ACCESSORY 90 SF GREATER HILL TOP AC COMPLETION OF THE WORK DESCRIBED ON THIS PERMIT, INCLUDING ALL REQUIRED INSPECTIONS AND APPROVALS, WILL COMPLY BUILDING ORDER #UNSF2100211
010-059378-00 | 010-M055-05900 | 2021-08-24 | EMEPR2133547 |  | 0 | INSTALL NEW METER, 100 AMP PANEL AND 2 GFCI BELOW PANEL FOR TEMPORARY POWER AFTER CONSTRUCTION WE WILL REWIRE HOUSE AND GET INSPECTION THANKS.
010-059378-00 | 010-M055-05900 | 2021-09-15 | RSWDR2136553 |  | 10000 | REMOVE EXISTING 14 WINDOW(S), 2 DOOR(S) AND REPLACE WITH NEW. WORK TO COMPLY WITH RCO 612, RCO 308, AND RCO 113.6.1 WITH A U VALUE OF 0.35 OR BETTER. REMOVE EXISTING EXTERIOR WALL COVERING SYSTEM AND REPLACE WITH NEW EXTERIOR SIDING OVER AN APPROVED WA
010-059378-00 | 010-M055-05900 | 2024-01-04 |  |  |  | DEMO/REHAB OF DWLG
010-059378-00 | 010-M055-05900 | 2024-04-22 | SEC2416238 |  | 0 | THE STRUCTURE HAS BEEN DECLARED UNSAFE AND MAY NOT BE OCCUPIED PRIOR TO ALL REQUIRED REPAIRS, PERMITS, AND INSPECTIONS DETAILED IN THE RELATED UNSAFE BUILDING ORDER. UPON ISSUANCE OF THIS PERMIT, REPAIRS OR DEMOLITION MAY BE DELAYED FOR 90 DAYS, SUBJECT
010-059378-00 | 010-M055-05900 | 2024-04-22 | SEC2416238 |  | 0 | THE STRUCTURE HAS BEEN DECLARED UNSAFE AND MAY NOT BE OCCUPIED PRIOR TO ALL REQUIRED REPAIRS, PERMITS, AND INSPECTIONS DETAILED IN THE RELATED UNSAFE BUILDING ORDER. UPON ISSUANCE OF THIS PERMIT, REPAIRS OR DEMOLITION MAY BE DELAYED FOR 90 DAYS, SUBJECT
010-059378-00 | 010-M055-05900 | 2024-04-22 | SEC2416238 |  | 0 | THE STRUCTURE HAS BEEN DECLARED UNSAFE AND MAY NOT BE OCCUPIED PRIOR TO ALL REQUIRED REPAIRS, PERMITS, AND INSPECTIONS DETAILED IN THE RELATED UNSAFE BUILDING ORDER. UPON ISSUANCE OF THIS PERMIT, REPAIRS OR DEMOLITION MAY BE DELAYED FOR 90 DAYS, SUBJECT
010-059380-00 | 010-M053-39100 | 2024-04-16 | RSWDR2415495 |  | 20000 | Remove existing 13 window(s), 2 door(s) and replace with new. Work to comply with RCO 612, RCO 308, and RCO 113.6.1 with a U Value of 0.35 or Better.Windows Info: House windows Doors Info: Front door and garage man door Remove existing exterior wall co
010-059380-00 | 010-M053-39100 | 2024-04-12 | PMLSR2415231 |  | 0 | MLS Scope: Water Heater Replacement
010-059380-00 | 010-M053-39100 | 2024-07-31 | RSWDR2430481 |  | 20000 | Remove existing 0 window(s), 1 door(s) and replace with new. Work to comply with RCO 612, RCO 308, and RCO 113.6.1 with a U Value of 0.35 or Better. Doors Info: REMOVE AND REPLACE SIDE ENTRY DOOR. Remove existing exterior wall covering system and repla
010-059380-00 | 010-M053-39100 | 2019-04-30 | ALTR1904041 |  | 4000 | ALT SINGLE FAMILY DWG BY INSTALLING SUMP WELL AND PUMP. SEPARATE ELECTRIC REQUIRED FOR PUMP ELECTRIC IF NEEDED.
010-059380-00 | 010-M053-39100 | 2019-04-30 | PMEPR1908034 |  | 0 | BUILDING PERMIT/PLAN REVIEW: ALTR1904041 SINGLE ITEM REPLACEMENT CLEAN OUT/FLOOR DRAIN AND ASSOCIATED FITTINGS
010-059380-00 | 010-M053-39100 | 2019-04-30 | EMEPR1908030 |  | 0 | BUILDING PERMIT/PLAN REVIEW: ALTR1904041 INSTALLING OUTLET FOR SUMP PUMP
010-059381-00 | 010-M055-22600 | 2021-08-30 | DMGR2134272 |  | 20000 | ALTER A 2 STORY SINGLE FAMILT DWELLING: PROJECT SCOPE IS TO REPAIR THE DAMAGE CAUSED BY FIRE. THE ORIGIN OF THE FIRE WAS IN THE ATTIC AREA. 6- 2 X 8 ROOF RAFTERS, REDGE BOARD, AND 64 SQ FT OF ROOF SHEATHING ARE TO BE REPLACED. 1ST FLOOR DAMAGED DRYWALL
010-059381-00 | 010-M055-22600 | 2019-01-07 |  |  |  | FIRE REPAIR
010-059382-00 | 010-M055-13700 | 2019-05-02 | EMEPR1908186 |  | 0 | Install new service
010-059383-00 | 010-M055-18700 | 2020-11-20 | PMEPI2011184 |  | 3200 | ALT 1 STY SINGLE FAMILY DWG BY INSTALLING SUMP WELL & PUMP FOR BLUEPRINT COLUMBUS. UNFINISHED BASEMENT. SEPARATE ELECTRIC REQUIRED FOR PUMP ELECTRIC IF NEEDED.
010-059383-00 | 010-M055-18700 | 2020-12-01 | EMEPR2024991 |  | 0 | Building Permit/Plan Review: PMEPI2011184 ALT 1 STY SINGLE FAMILY DWG BY INSTALLING NEW ELECTRICAL OUTLET FOR SUMP PUMP
010-059386-00 | 010-M055-17900 | 2020-01-01 |  |  |  | SPL_NWP_VD
010-059389-00 | 010-M055-23700 | 2025-01-08 |  |  |  | DWELLING REHAB & OCCUPANCY
010-059391-00 | 010-M055-13900 | 2023-09-28 | RSWDR2341372 |  | 8473 | REMOVE EXISTING 6 WINDOW(S), 0 DOOR(S) AND REPLACE WITH NEW. WORK TO COMPLY WITH RCO 612, RCO 308, AND RCO 113.6.1 WITH A U VALUE OF 0.35 OR BETTER.WINDOWS INFO: ADDISON 6 DOUBLE HUNG CONFIGURATION: EQUAL SASHES GRIDS: NONE GLASS: EXTREME 2 PANE/LOW-E &
010-059391-00 | 010-M055-13900 | 2023-07-05 | RSWDR2327603 |  | 12468 | REMOVE EXISTING SHINGLE ROOF TO DECK AND REPLACE WITH NEW FELT UNDERLAYMENT, ICE BARRIER MEMBRANE AT EAVE, NECESSARY FLASHINGS, AND NEW ASPHALT SHINGLES. WORK TO COMPLY WITH RCO CHAPTER 9 & MANUFACTURE INSTALLATION INSTRUCTIONS.ROOF INFO: TEAR OFF AND RE
010-059391-00 | 010-M055-13900 | 2023-05-10 | MMLSR2319413 |  | 0 | MLS SCOPE: REPLACEMENT OF A SINGLE A/C UNIT OR HEAT PUMP LICENSE NUMBER: H00381 ¦ SCOPE ITEM: AIR CONDITIONING (INCLUDING CONDENSERS, EVAPORATORS, COMPRESSORS)
010-059391-00 | 010-M055-13900 | 2021-02-25 | MMLSR2106754 |  | 0 | MLS Scope: Replacement of a Single Furnace License Number: H00381 ¦ Scope Item: furnaces / air handlers / RTUs
010-059392-00 | 010-M055-14000 | 2019-01-21 |  |  |  | RECK FOR REHAB
010-059393-00 | 010-M055-14400 | 2019-09-11 | MMEPR1918315 |  | 0 | BUILDING PERMIT/PLAN REVIEW: NEWR1901618 INSTALL NEW HVAC IN SINGLE FAMILY LICENSE NUMBER: H00300 ¦ SCOPE ITEM: AIR CONDITIONING (INCLUDING CONDENSERS, EVAPORATORS, COMPRESSORS) LICENSE NUMBER: H00300 ¦ SCOPE ITEM: FURNACES / AIR HANDLERS / RTUS LICE
010-059393-00 | 010-M055-14400 | 2019-02-27 | NEWR1901618 |  | 143000 | BUILD 2 STORY FRAME, 1 FAMILY DWELLING, ON FULL BASEMENT, FINISHED, WATERPROOFED, REAR PARKING SLAB 2 BATHROOMS , 5 BEDROOMS, M/E/P PERMITS ARE REQUIRED. RESIDENTIAL CODE OF OHIO) TYPE (NOT APPLICABLE) USE (1,2,3 FAMILY) CONDITIONS, LIMITATIONS, V
010-059393-00 | 010-M055-14400 | 2019-05-23 | EMLSR1909774 |  | 0 | BUILDING PERMIT/PLAN REVIEW: NEWR1901618 MLS SCOPE: TEMPORARY/FREESTANDING SERVICE (UP TO 200 AMPS DURING CONSTRUCTION)
010-059393-00 | 010-M055-14400 | 2021-02-08 |  |  | 146668 | CRA (710) 15 YR (2021-2035) 100% ABT ON A NEW STRUCTURE.
010-059393-00 | 010-M055-14400 | 2019-09-04 | PMEPR1917763 |  | 0 | BUILDING PERMIT/PLAN REVIEW: NEWR1901618 INSTALL PLUMBING FOR TWO BATH TWO STORY HOME WITH KITCHEN AND LAUNDRY
010-059393-00 | 010-M055-14400 | 2020-01-20 |  |  |  | DWLG COMPLETION
010-059393-00 | 010-M055-14400 | 2019-09-11 | EMEPR1918317 |  | 0 | BUILDING PERMIT/PLAN REVIEW: NEWR1901618 INSTALL NEW ELECTRIC IN SINGLE FAMILY
010-059393-00 | 010-M055-14400 | 2019-09-04 | MMEPR1917761 |  | 0 | BUILDING PERMIT/PLAN REVIEW: NEWR1901618 INSTALL GAS LINES TO FURNACE, WATER HEATER & RANGE LICENSE NUMBER: P00584 ¦ SCOPE ITEM: FUEL GAS OR LP GAS
010-059395-00 | 010-M055-07400 | 2020-11-17 | EMEPR2024104 |  | 0 | BUILDING PERMIT/PLAN REVIEW: PMEPI2010556 ALT 1 STY SINGLE FAMILY DWG BY INSTALLING NEW ELECTRICAL OUTLET FOR SUMP PUMP
010-059395-00 | 010-M055-07400 | 2020-11-17 | PMEPR2024108 |  | 0 | BUILDING PERMIT/PLAN REVIEW: PMEPI2010556 SINGLE ITEM REPLACEMENT CLEAN OUT/FLOOR DRAIN AND ASSOCIATED FITTINGS
010-059395-00 | 010-M055-07400 | 2020-11-04 | PMEPI2010556 |  | 3700 | ALT (1) STY SINGLE FAMILY DWG BY INSTALLING SUMP WELL & PUMP FOR BLUEPRINT COLUMBUS. UNFINISHED BASEMENT. SEPARATE ELECTRIC REQUIRED FOR PUMP ELECTRIC IF NEEDED
010-059395-00 | 010-M055-07400 | 2024-09-20 | MMLSR2438314 |  | 0 | MLS Scope: Replacement of a Single A/C Unit or Heat Pump License Number: H00169 ¦ Scope Item: air conditioning (including condensers, evaporators, compressors)
010-059396-00 | 010-M054-17900 | 2021-10-04 | MMLSR2139089 |  | 0 | MLS Scope: Replacement of a Single Furnace License Number: H00150 ¦ Scope Item: furnaces / air handlers / RTUs
010-059396-00 | 010-M054-17900 | 2019-07-16 | PMLSR1913869 |  | 0 | MLS Scope: Water Heater Replacement
010-059398-00 | 010-M053-03800 | 2022-12-19 | PMEPI2250107 |  | 3200 | INSTALL A SUMP WELL AND PUMP IN BASEMENT AS PART OF BLUEPRINT COLUMBUS PROJECT
010-059398-00 | 010-M053-03800 | 2022-12-19 | EMEPR2250158 |  | 0 | BUILDING PERMIT/PLAN REVIEW: PMEPI2250107 INSTALL ELECTRIC OUTLET IN BASEMENT FOR SUMP PUMP SYSTEM
010-059398-00 | 010-M053-03800 | 2022-12-19 | PMEPR2250159 |  | 0 | BUILDING PERMIT/PLAN REVIEW: PMEPI2250107 SINGLE ITEM REPLACEMENT CLEAN OUT/FLOOR DRAIN AND ASSOCIATED FITTINGS
010-059398-00 | 010-M053-03800 | 2019-01-17 | PMLSR1901111 |  | 0 | MLS Scope: Water Heater Replacement
010-059400-00 | 010-M053-39400 | 2020-06-22 | RSWDR2002664 |  | 1200 | REMOVE EXISTING 18 WINDOW(S), 5 DOOR(S) AND REPLACE WITH NEW. WORK TO COMPLY WITH RCO 612, RCO 308, AND RCO 113.6.1 WITH A U VALUE OF 0.35 OR BETTER. REMOVE EXISTING SHINGLE ROOF TO DECK AND REPLACE WITH NEW FELT UNDERLAYMENT, ICE BARRIER MEMBRANE AT
010-059400-00 | 010-M053-39400 | 2023-01-09 | PMEPI2302764 |  | 3200 | INSTALL SUMP PUMP WALL AND PUMP IN BASEMENT AS PART OF BLUEPRINT COLUMBUS PROJECT
010-059400-00 | 010-M053-39400 | 2023-01-09 | EMEPR2302838 |  | 0 | BUILDING PERMIT/PLAN REVIEW: PMEPI2302764 INSTALL ELECTRIC OUTLET IN BASEMENT FOR SUMP PUMP SYSTEM
010-059405-00 | 010-M055-04400 | 2021-06-22 |  |  |  | REHAB
010-059405-00 | 010-M055-04400 | 2021-09-02 | MMLSR2134901 |  | 0 | REPLACEMENT OF A SINGLE FURNACE, A/C AND/OR HEAT PUMP LICENSE NUMBER: P00528 COMPLETION OF THE WORK DESCRIBED ON THIS PERMIT DOES NOT COMPLY BUILDING ORDER #SRTN2100740 OR ANY OTHER BUILDING ORDER ASSOCIATED WITH THIS PARCEL.
010-059405-00 | 010-M055-04400 | 2021-09-17 | EMEPR2137020 |  | 0 | NEW 100 AMP PANEL BOX
010-059405-00 | 010-M055-04400 | 2021-10-14 | PMLSR2140772 |  | 0 | MLS SCOPE: WATER HEATER REPLACEMENT
010-059406-00 | 010-M054-23300 | 2022-10-26 | MMLSR2243218 |  | 0 | MLS SCOPE: REPLACEMENT OF A SINGLE FURNACE LICENSE NUMBER: H00287 ¦ SCOPE ITEM: FURNACES / AIR HANDLERS / RTUS
010-059408-00 | 010-M055-09100 | 2022-07-19 | MMEPR2229136 |  | 0 | BUILDING PERMIT/PLAN REVIEW: ALTR2211671 UPDATE SOME PARTS OF EXISTING DUCT WORK ; ADD VENTS IN 1ST FLOOR HALF BATH ANS 2ND FLOOR BATHROOM LICENSE NUMBER: HO9999
010-059408-00 | 010-M055-09100 | 2022-07-19 | MMEPR2229136 |  | 0 | BUILDING PERMIT/PLAN REVIEW: ALTR2211671 UPDATE SOME PARTS OF EXISTING DUCT WORK ; ADD VENTS IN 1ST FLOOR HALF BATH ANS 2ND FLOOR BATHROOM LICENSE NUMBER: HO9999
010-059408-00 | 010-M055-09100 | 2022-04-27 | PMEPR2217058 |  | 0 | BUILDING PERMIT/PLAN REVIEW: ALTR2211671 INSTALL OF NEW PLUMBING PIPING AND FIXTURES
010-059408-00 | 010-M055-09100 | 2022-03-04 | RSWDR2209596 |  | 75000 | REMOVE EXISTING 10 WINDOW(S), 2 DOOR(S) AND REPLACE WITH NEW. WORK TO COMPLY WITH RCO 612, RCO 308, AND RCO 113.6.1 WITH A U VALUE OF 0.35 OR BETTER. WINDOWS INFO: REPLACE ALL EXISTING WINDOWS. DOORS INFO: REPLACE TWO EXTERIOR DOORS. REMOVE EXISTING EX
010-059408-00 | 010-M055-09100 | 2022-05-06 | EMEPR2218558 |  | 0 | REPLACE ELECTRICE SRVICE ENTRANCE AD METR CAN
010-059408-00 | 010-M055-09100 | 2022-03-18 | ALTR2211671 |  | 65000 | ALTER A 2 STORY FRAMED, 1 FAMILY DWELLING BY PERFORMING INTERIOR RENOVATION AS PER SCOPE OF WORK. WORK INCLUDES ELECTRIC, PLUMBING, DRYWALL, FRAMING. ELECTRICAL LIGHTING AND RECEPTACLES WILL BE INSTALLED PER NEC. SEPARATE MEP PERMITS REQUIRED.
010-059409-00 | 010-M054-18100 | 2019-02-07 | NEWR1900952 |  | 145000 | BUILD 2 STORY FRAME, 1 FAMILY DWELLING, ON FULL BASEMENT, FINISHED, WATERPROOFED, REAR PARKING SLAB 2 BATHROOMS , 5 BEDROOMS, M/E/P PERMITS ARE REQUIRED. RESIDENTIAL CODE OF OHIO) TYPE (NOT APPLICABLE) USE (1,2,3 FAMILY) CONDITIONS, LIMITATIONS, V
010-059409-00 | 010-M054-18100 | 2019-08-20 | MMEPR1916661 |  | 0 | BUILDING PERMIT/PLAN REVIEW: NEWR1900952 INSTALL GAS LINES TO FURNACE AND WATER HEATER LICENSE NUMBER: P00584 ¦ SCOPE ITEM: FUEL GAS OR LP GAS
010-059409-00 | 010-M054-18100 | 2019-06-03 | EMEPR1910541 |  | 0 | BUILDING PERMIT/PLAN REVIEW: NEWR1900952 INSTALL ELECTRICAL FOR NEW CONSTRUCTION SINGLE FAM DWG PER APPROVED PLANS
010-059409-00 | 010-M054-18100 | 2019-09-10 | MMEPR1918210 |  | 0 | BUILDING PERMIT/PLAN REVIEW: NEWR1900952 INSTALL NEW HVAC IN SINGLE FAMILY LICENSE NUMBER: H00300 ¦ SCOPE ITEM: AIR CONDITIONING (INCLUDING CONDENSERS, EVAPORATORS, COMPRESSORS) LICENSE NUMBER: H00300 ¦ SCOPE ITEM: FURNACES / AIR HANDLERS / RTUS LICE
010-059409-00 | 010-M054-18100 | 2019-06-03 | EMEPR1910541 |  | 0 | BUILDING PERMIT/PLAN REVIEW: NEWR1900952 INSTALL ELECTRICAL FOR NEW CONSTRUCTION SINGLE FAM DWG PER APPROVED PLANS
010-059409-00 | 010-M054-18100 | 2019-06-03 | EMLSR1910545 |  | 0 | TEMPORARY/FREESTANDING SERVICE (UP TO 200 AMPS DURING CONSTRUCTION) NEWR1900952
010-059409-00 | 010-M054-18100 | 2019-08-20 | PMEPR1916664 |  | 0 | BUILDING PERMIT/PLAN REVIEW: NEWR1900952 INSTALL PLUMBING FOR TWO BATH TWO STORY HOME WITH KITCHEN AND LAUNDRY
010-059412-00 | 010-M053-39900 | 2020-04-02 | PMLSR2006592 |  | 0 | MLS SCOPE: WATER HEATER REPLACEMENT
010-059418-00 | 010-M056-05300 | 2024-08-27 | RSWDR2435127 |  | 7000 | REMOVE EXISTING SHINGLE ROOF TO DECK AND REPLACE WITH NEW FELT UNDERLAYMENT, ICE BARRIER MEMBRANE AT EAVE, NECESSARY FLASHINGS, AND NEW ASPHALT SHINGLES. WORK TO COMPLY WITH RCO CHAPTER 9 & MANUFACTURE INSTALLATION INSTRUCTIONS.
010-059418-00 | 010-M056-05300 | 2024-08-29 | MMLSR2435491 |  | 0 | MLS SCOPE: REPLACEMENT OF A SINGLE A/C UNIT OR HEAT PUMP LICENSE NUMBER: H00105 ¦ SCOPE ITEM: AIR CONDITIONING (INCLUDING CONDENSERS, EVAPORATORS, COMPRESSORS)
010-059419-00 | 010-M054-26700 | 2024-01-04 |  |  |  | DEMO/REHAB + REPL WINDOWS + DOORS
010-059419-00 | 010-M054-26700 | 2019-01-04 |  |  |  | RECK FOR REHAB OR DEMO, DWLG BOARDED UP
010-059419-00 | 010-M054-26700 | 2022-12-19 | RSWDR2250153 |  | 500 | REMOVE EXISTING 12 WINDOW(S), 3 DOOR(S) AND REPLACE WITH NEW. WORK TO COMPLY WITH RCO 612, RCO 308, AND RCO 113.6.1 WITH A U VALUE OF 0.35 OR BETTER. WINDOWS INFO: ALL WINDOWS. REMOVE EXISTING EXTERIOR WALL COVERING SYSTEM AND REPLACE WITH NEW EXTERIOR
010-059419-00 | 010-M054-26700 | 2022-08-08 |  |  |  | DEMO OR REHAB
010-059419-00 | 010-M054-26700 | 2023-02-24 |  |  |  | DEMO OR REHAB
010-059419-00 | 010-M054-26700 | 2019-10-09 |  |  |  | REHAB OR DEMO, DWLG BOARDED UP
010-059419-00 | 010-M054-26700 | 2023-12-19 | RSWDR2250153 |  |  | REMOVE EXISTING 12 WINDOWS, 3 DOORS AND RELACE WITH NEW.
010-059422-00 | 010-M054-04100 | 2022-05-12 | PMEPR2219429 |  | 0 | INSTALL ACRYLIC TUB LINER AND WALL SURROUND OVER EXISTING TUB AND WALL, REPLACE EXISTING VALVE FIXTURE (CONNECT TO EXISTING DRAIN AND EXISTING SUPPLY LINES)
010-059423-00 | 010-M053-35100 | 2019-04-05 | ALTR1903111 |  | 4500 | ALTER 2 STORY SFD BY REPLACING DRYWALL IN DAMAGED AREAS. DRYWALL WORK ONLY. NO M/E/P WORK. FINAL INSPECTION REQUIRED.
010-059429-00 | 010-M055-10900 | 2019-08-01 | MMEPC1915264 |  | 0 | BUILDING PERMIT/PLAN REVIEW: ALTC1902048 MISC DUCTWORK, RELOCATE STATS LICENSE NUMBER: H00140 ¦ SCOPE ITEM: DUCTWORK / DAMPERS
010-059429-00 | 010-M055-10900 | 2020-07-27 | PMEPC2015024 |  | 0 | CONNECT 2 CI PIPE AND FITTINGS IN RETURN AIR PLENUM AND 2 PVC PIPE AND FITTINGS OUTSIDE OF PLENUM. DRAINS ARE 2 FOR A WASHER BOX AND 1 1/2 FOR FUTURE WASHING MACHINE PAN. WATERLINES ARE COPPER PIPE AND FITTINGS.
010-059429-00 | 010-M055-10900 | 2020-08-19 | EMEPC2016983 |  | 0 | INSTALLING NEW 20 AMP OUTLET FOR WASHER AND NEW 30 AMP OUTLET FOR DRYER
010-059429-00 | 010-M055-10900 | 2019-07-01 | FALRC1906630 |  | 0 | ALTER EXISTING FIRE ALARM SYSTEM FOR COLUMBUS EARLY LEARNING BY RELOCATING A STROBE FOR AN INTERIOR REMODEL. REFERENCE B.P. ALTC1902048 - (1) A/V DEVICE.
010-059429-00 | 010-M055-10900 | 2019-07-01 | FALRC1906630 |  | 0 | ALTER EXISTING FIRE ALARM SYSTEM FOR COLUMBUS EARLY LEARNING BY RELOCATING A STROBE FOR AN INTERIOR REMODEL. REFERENCE B.P. ALTC1902048 - (1) A/V DEVICE.
010-059429-00 | 010-M055-10900 | 2019-06-17 | EMEPC1911617 |  | 0 | BUILDING PERMIT/PLAN REVIEW: ALTC1902048 ELECTRICAL WORK PER APPROVED BUILDING PERMIT DRAWINGS
010-059429-00 | 010-M055-10900 | 2019-06-25 | PMEPC1912181 |  | 0 | BUILDING PERMIT/PLAN REVIEW: ALTC1902048 CONNECT INTO THE EXISTING PLUMBING SYSTEMS FOR NEW RESTROOMS AND SINKS
010-059429-00 | 010-M055-10900 | 2024-08-13 | MMEPC2432686 |  | 0 | BUILDING PERMIT/PLAN REVIEW: ALTC2419883 REPLACE WATER SOURCE HEAT PUMPS, INSTALL FANS, AIR DEVICES, INSTALL NEW BOILER FLUES AND COMBUSTION AIR AS PER PLANS AND SPECS. LICENSE NUMBER: H00062 ¦ SCOPE ITEM: HEAT PUMPS / GROUND SOURCE HEAT PUMPS
010-059429-00 | 010-M055-10900 | 2024-08-14 | EMEPC2433088 |  | 0 | BUILDING PERMIT/PLAN REVIEW: ALTC2419883 DISCONNECT POWER TO EXISTING HVAC EQUIPMENT AND RE-CONNECT POWER ONCE NEW HVAC EQUIPMENT IS INSTALLED.
010-059429-00 | 010-M055-10900 | 2024-08-13 | MMEPC2432686 |  | 0 | BUILDING PERMIT/PLAN REVIEW: ALTC2419883 REPLACE WATER SOURCE HEAT PUMPS, INSTALL FANS, AIR DEVICES, INSTALL NEW BOILER FLUES AND COMBUSTION AIR AS PER PLANS AND SPECS. LICENSE NUMBER: H00062 ¦ SCOPE ITEM: HEAT PUMPS / GROUND SOURCE HEAT PUMPS
010-059429-00 | 010-M055-10900 | 2024-08-14 | EMEPC2433088 |  | 0 | BUILDING PERMIT/PLAN REVIEW: ALTC2419883 DISCONNECT POWER TO EXISTING HVAC EQUIPMENT AND RE-CONNECT POWER ONCE NEW HVAC EQUIPMENT IS INSTALLED.
010-059436-00 | 010-M054-37500 | 2021-12-28 | EMEPR2150469 |  | 0 | BUILDING PERMIT/PLAN REVIEW: PMEPI2150298 INSTALL ELECTRIC OUTLET IN BASEMENT FOR SUMP PUMP
010-059436-00 | 010-M054-37500 | 2021-12-27 | PMEPI2150298 |  | 3200 | ALT 2 STY SINGLE FAMILY DWELLING BY INSTALLING A SUMP WELL AND PUMP AS PART OF BLUEPRINT COLUMBUS
010-059438-00 | 010-M054-37400 | 2019-01-04 |  |  |  | RECK FOR REHAB AND SIDING
010-059442-00 | 010-M054-30000 | 2023-03-30 | PMEPI2313510 |  | 12000 | INSTALL SUMP PUMP SYSTEM WITH 88 LN FT OF BASEMENT
010-059442-00 | 010-M054-30000 | 2023-04-04 | EMEPR2314146 |  | 0 | BUILDING PERMIT/PLAN REVIEW: PMEPI2313510 ADDING OUTLET FOR SUMP SYSTEM
010-059443-00 | 010-M055-14700 | 2019-09-30 | MMEPR1919742 |  | 0 | BUILDING PERMIT/PLAN REVIEW: NEWR1902420 INSTALL NEW HVAC IN SINGLE FAMILY LICENSE NUMBER: H00300 ¦ SCOPE ITEM: AIR CONDITIONING (INCLUDING CONDENSERS, EVAPORATORS, COMPRESSORS) LICENSE NUMBER: H00300 ¦ SCOPE ITEM: FURNACES / AIR HANDLERS / RTUS LICE
010-059443-00 | 010-M055-14700 | 2019-09-12 | MMEPR1918462 |  | 0 | BUILDING PERMIT/PLAN REVIEW: NEWR1902420 INSTALL GAS LINES TO FURNACE AND WATER HEATER LICENSE NUMBER: P00584 ¦ SCOPE ITEM: FUEL GAS OR LP GAS
010-059443-00 | 010-M055-14700 | 2019-05-23 | EMLSR1909775 |  | 0 | BUILDING PERMIT/PLAN REVIEW: NEWR1902420 MLS SCOPE: TEMPORARY/FREESTANDING SERVICE (UP TO 200 AMPS DURING CONSTRUCTION)
010-059443-00 | 010-M055-14700 | 2019-09-11 | EMEPR1918327 |  | 0 | BUILDING PERMIT/PLAN REVIEW: NEWR1902420 INSTALL NEW ELECTRIC IN SINGLE FAMILY
010-059443-00 | 010-M055-14700 | 2019-09-12 | PMEPR1918465 |  | 0 | BUILDING PERMIT/PLAN REVIEW: NEWR1902420 INSTALL PLUMBING FOR TWO BATH TWO STORY HOME WITH KITCHEN AND LAUNDRY
010-059444-00 | 010-M054-21400 | 2021-12-22 | PMEPI2150007 |  | 3200 | ALT 1 STORY SINGLE FAMILY DWELLING BY INSTALLING A SUMP WELL AND PUMP FOR BLUEPRINT COLUMBUS. SEPARATE ELECTRIC PERMIT REQUIRED FOR ANY NEW ELECTRIC WORK.
010-059444-00 | 010-M054-21400 | 2021-12-23 | PMEPR2150151 |  | 0 | BUILDING PERMIT/PLAN REVIEW: PMEPI2150007 SINGLE ITEM REPLACEMENT CLEAN OUT/ FLOOR DRAIN AND ASSOCIATED FITTINGS
010-059444-00 | 010-M054-21400 | 2021-12-23 | EMEPR2150150 |  | 0 | BUILDING PERMIT/PLAN REVIEW: PMEPI2150007 INSTALL ELECTRIC OUTLET IN BASEMENT FOR SUMP PUMP
010-059446-00 | 010-M056-05200 | 2020-11-13 | EMEPR2023853 |  | 0 | NEW, SERVICE ENTRY, MAST, METER, GROUNDING SYSTEM, LOAD CENTER
010-059446-00 | 010-M056-05200 | 2022-11-30 | RSWDR2247714 |  | 5500 | Remove existing 7 window(s), 2 door(s) and replace with new. Work to comply with RCO 612, RCO 308, and RCO 113.6.1 with a U Value of 0.35 or Better. Remove existing exterior wall covering system and replace with new exterior siding over an approved wa
010-059447-00 | 010-M053-10200 | 2020-01-17 |  |  |  | REMODEL INTERIOR
010-059447-00 | 010-M053-10200 | 2020-02-18 | EMEPR2003501 |  | 0 | REPLACING EXISTING 100 AMP SERVICE AND PANEL WITH 200 AMP SERVICE AND PANEL.
010-059447-00 | 010-M053-10200 | 2019-07-29 | EMEPR1914893 |  | 0 | NEW OVERHEAD SERVICE
010-059447-00 | 010-M053-10200 | 2019-06-14 | RSWDR1902901 |  | 20000 | REMOVE EXISTING 10 WINDOW(S), 3 DOOR(S) AND REPLACE WITH NEW. WORK TO COMPLY WITH RCO 612, RCO 308, AND RCO 113.6.1 WITH A U VALUE OF 0.35 OR BETTER. DOORS INFO: NEW FRONT AND BACK DOOR. NEW ENTRY DOOR ON GARAGE. REMOVE EXISTING EXTERIOR WALL COVERING
010-059448-00 | 010-M053-32000 | 2024-12-17 |  |  | 0 | BUILDING PERMIT/PLAN REVIEW: NEWR2243044 SERVICE, ROUGH & FINISH OF A NEW HOME.
010-059448-00 | 010-M053-32000 | 2023-12-08 | MMEPR2351011 |  | 0 | BUILDING PERMIT/PLAN REVIEW: NEWR2243044 INSTALL NEW HVAC IN SINGLE FAMILY LICENSE NUMBER: H00300 ¦ SCOPE ITEM: FURNACES / AIR HANDLERS / RTUS LICENSE NUMBER: H00300 ¦ SCOPE ITEM: AIR CONDITIONING (INCLUDING CONDENSERS, EVAPORATORS, COMPRESSORS) LICE
010-059448-00 | 010-M053-32000 | 2023-11-13 | PMEPR2347853 |  | 0 | BUILDING PERMIT/PLAN REVIEW: NEWR2243044 INSTALL NEW PLUMBING IN SINGLE FAMILY HOME, NOTE THE DISHWASHER IS ROUGH-IN ONLY FOR FUTURE APPLICATION
010-059448-00 | 010-M053-32000 | 2023-11-27 | MMEPR2349394 |  | 0 | BUILDING PERMIT/PLAN REVIEW: NEWR2243044 INSTALL GAS IN SINGLE FAMILY LICENSE NUMBER: P00283 ¦ SCOPE ITEM: FUEL GAS OR LP GAS
010-059448-00 | 010-M053-32000 | 2023-11-27 | EMEPR2349464 |  | 0 | BUILDING PERMIT/PLAN REVIEW: NEWR2243044 SERVICE, ROUGH & FINISH OF A NEW HOME.
010-059448-00 | 010-M053-32000 | 2024-03-13 |  |  |  | DWLG COMPL
010-059448-00 | 010-M053-32000 | 2023-09-15 | EMLSR2339399 |  | 0 | BUILDING PERMIT/PLAN REVIEW: NEWR2243044 MLS SCOPE: TEMPORARY/FREESTANDING SERVICE (UP TO 200 AMPS DURING CONSTRUCTION)
010-059448-00 | 010-M053-32000 | 2023-12-08 | MMEPR2351011 |  | 0 | BUILDING PERMIT/PLAN REVIEW: NEWR2243044 INSTALL NEW HVAC IN SINGLE FAMILY LICENSE NUMBER: H00300 ¦ SCOPE ITEM: FURNACES / AIR HANDLERS / RTUS LICENSE NUMBER: H00300 ¦ SCOPE ITEM: AIR CONDITIONING (INCLUDING CONDENSERS, EVAPORATORS, COMPRESSORS) LICE
010-059448-00 | 010-M053-32000 | 2023-11-13 | PMEPR2347853 |  | 0 | BUILDING PERMIT/PLAN REVIEW: NEWR2243044 INSTALL NEW PLUMBING IN SINGLE FAMILY HOME, NOTE THE DISHWASHER IS ROUGH-IN ONLY FOR FUTURE APPLICATION
010-059448-00 | 010-M053-32000 | 2023-11-27 | MMEPR2349394 |  | 0 | BUILDING PERMIT/PLAN REVIEW: NEWR2243044 INSTALL GAS IN SINGLE FAMILY LICENSE NUMBER: P00283 ¦ SCOPE ITEM: FUEL GAS OR LP GAS
010-059448-00 | 010-M053-32000 | 2023-11-27 | EMEPR2349464 |  | 0 | BUILDING PERMIT/PLAN REVIEW: NEWR2243044 SERVICE, ROUGH & FINISH OF A NEW HOME.
010-059449-00 | 010-M053-31800 | 2020-07-28 | PMEPI2006815 |  | 3700 | ALT 1.5 STY SFD BY INSTALLING A SUMP WELL AND PUMP FOR BLUE PRINT COLUMBUS. SEPARATE ELECTRIC REQUIRED FOR PUMP ELECTRIC IF NEEDED.
010-059449-00 | 010-M053-31800 | 2020-08-05 | EMEPR2015862 |  | 0 | BUILDING PERMIT/PLAN REVIEW: PMEPI2006815 ALT 1.5 STY SFD BY INSTALLING SUMP PUMP AND WELL. SEPARATE ELECTRIC IF NEEDED.
010-059451-00 | 010-M055-09600 | 2019-08-01 | EMEPR1915256 |  | 0 | REPLACE TAMPERED METER BOX ONLY
010-059452-00 | 010-M056-05100 | 2019-03-28 | RSWDR1901100 |  | 950 | Remove existing 2 window(s), 0 door(s) and replace with new. Work to comply with RCO 612, RCO 308, and RCO 113.6.1 with a U Value of 0.35 or Better.Windows Info: KITCHEN & DINNING
010-059453-00 | 010-M054-06900 | 2020-11-05 | PMEPI2010602 |  | 3700 | ALT (2) STY SINGLE FAMILY DWG BY INSTALLING SUMP WELL & PUMP FOR BLUEPRINT COLUMBUS. UNFINISHED BASEMENT. SEPARATE ELECTRIC REQUIRED FOR PUMP ELECTRIC IF NEEDED
010-059453-00 | 010-M054-06900 | 2020-11-17 | EMEPR2024127 |  | 0 | BUILDING PERMIT/PLAN REVIEW: PMEPI2010602 ALT 2 STY SINGLE FAMILY DWG BY INSTALLING NEW ELECTRICAL OUTLET FOR SUMP PUMP
010-059456-00 | 010-M055-14200 | 2020-12-21 | EMEPR2026363 |  | 0 | BUILDING PERMIT/PLAN REVIEW: NEWR2003480 WIRE HOUSE
010-059456-00 | 010-M055-14200 | 2020-08-26 | EMLSR2017496 |  | 0 | BUILDING PERMIT/PLAN REVIEW: NEWR2003480 MLS SCOPE: TEMPORARY/FREESTANDING SERVICE (UP TO 200 AMPS DURING CONSTRUCTION)
010-059456-00 | 010-M055-14200 | 2020-04-21 | NEWR2003480 |  | 150000 | PLAN APPROVAL: FINAL REVIEWED FOR COMPLIANCE UNDER: 2019 RESIDENTIAL CODE OF OHIO USE/OCCUPANCY GROUP: 1, 2, 3 FAMILY DWELLING CONSTRUCTION TYPE: V-B DESCRIPTION OF WORK: BUILD A 2 STORY FRAMED, 1 FAMILY DWELLING: UNFINISHED WATERPROOF BASEMENT
010-059456-00 | 010-M055-14200 | 2021-02-19 |  |  |  | REAR ADDN & DWLG COMPL
010-059456-00 | 010-M055-14200 | 2019-01-21 |  |  |  | RECK FOR REHAB OR DEMO, DWLG BOARDED UP
010-059456-00 | 010-M055-14200 | 2020-11-10 | MMEPR2023609 |  | 0 | BUILDING PERMIT/PLAN REVIEW: NEWR2003480 INSTALL GAS LINES TO FURNACE AND WATER HEATER LICENSE NUMBER: P00584 ¦ SCOPE ITEM: FUEL GAS OR LP GAS
010-059456-00 | 010-M055-14200 | 2020-11-10 | PMEPR2023610 |  | 0 | BUILDING PERMIT/PLAN REVIEW: NEWR2003480 INSTALL PLUMBING FOR TWO-BATH TWO-STORY HOME WITH KITCHEN AND LAUNDRY. ROUGH-IN ONLY FOR FUTURE DISHWASHER.
010-059456-00 | 010-M055-14200 | 2019-10-09 |  |  |  | NEW CONSTUCTION
010-059456-00 | 010-M055-14200 | 2020-10-14 | MMEPR2021434 |  | 0 | BUILDING PERMIT/PLAN REVIEW: NEWR2003480 INSTALL HVAC IN SINGLE FAMILY LICENSE NUMBER: H00300 ¦ SCOPE ITEM: AIR CONDITIONING (INCLUDING CONDENSERS, EVAPORATORS, COMPRESSORS) LICENSE NUMBER: H00300 ¦ SCOPE ITEM: FURNACES / AIR HANDLERS / RTUS
010-059463-00 | 010-M053-06200 | 2022-08-22 | EMEPR2233974 |  | 0 | SERVICE INSPECTION PER AEP
010-059463-00 | 010-M053-06200 | 2022-12-14 | MMEPR2249533 |  | 0 | run up to 40 ft of 1in csst for the furnace, stove, outside grill, water heater, and dryer. License Number: P00078 ¦ Scope Item: fuel gas or LP gas
010-059468-00 | 010-M053-05400 | 2019-04-05 | RSWDR1901297 |  | 2000 | REMOVE EXISTING EXTERIOR WALL COVERING SYSTEM AND REPLACE WITH NEW EXTERIOR SIDING OVER AN APPROVED WATER-RESISTIVE BARRIER. WORK TO COMPLY WITH RCO 703. REMOVE EXISTING SHINGLE ROOF TO DECK AND REPLACE WITH NEW FELT UNDERLAYMENT, ICE BARRIER MEMBRANE
010-059473-00 | 010-M055-18500 | 2023-06-22 |  |  |  | FURTHER REHAB
010-059473-00 | 010-M055-18500 | 2022-08-08 |  |  |  | DEMO OR REHAB
010-059473-00 | 010-M055-18500 | 2019-10-09 |  |  |  | REHAB OR DEMO
010-059473-00 | 010-M055-18500 | 2019-01-07 |  |  |  | REHAB, DWLG BOARDED UP
010-059473-00 | 010-M055-18500 | 2022-07-11 | EMEPR2227962 |  | 0 | METER/CAN INSPECTION
010-059473-00 | 010-M055-18500 | 2022-06-23 | RSWDR2225613 |  | 10000 | REMOVE EXISTING 10 WINDOW(S), 0 DOOR(S) AND REPLACE WITH NEW. WORK TO COMPLY WITH RCO 612, RCO 308, AND RCO 113.6.1 WITH A U VALUE OF 0.35 OR BETTER. REMOVE EXISTING EXTERIOR WALL COVERING SYSTEM AND REPLACE WITH NEW EXTERIOR SIDING OVER AN APPROVED WA
010-059473-00 | 010-M055-18500 | 2024-01-23 | PMEPR2404461 |  | 0 | BUILDING PERMIT/PLAN REVIEW: ALTR2303489 ALTER DWV AND H2O LINES WITH IN HOME
010-059473-00 | 010-M055-18500 | 2024-01-23 | MMEPR2404463 |  | 0 | BUILDING PERMIT/PLAN REVIEW: ALTR2303489 ALTER GAS LINE WITH HOME LICENSE NUMBER: P00759 ¦ SCOPE ITEM: GAS LOGS
010-059473-00 | 010-M055-18500 | 2024-01-12 | MMEPR2403368 |  | 0 | BUILDING PERMIT/PLAN REVIEW: ALTR2303489 FURNACE AND DUCTWORK - ROUGH AND FINAL LICENSE NUMBER: H00808
010-059473-00 | 010-M055-18500 | 2023-10-24 | EMEPR2345195 |  | 0 | BUILDING PERMIT/PLAN REVIEW: ALTR2303489 ROUGH AND FINAL
010-059473-00 | 010-M055-18500 | 2024-01-04 |  |  |  | DEMO/REHAB OF DWLG
010-059473-00 | 010-M055-18500 | 2024-01-23 | PMEPR2404461 |  | 0 | BUILDING PERMIT/PLAN REVIEW: ALTR2303489 ALTER DWV AND H2O LINES WITH IN HOME
010-059473-00 | 010-M055-18500 | 2024-01-23 | MMEPR2404463 |  | 0 | BUILDING PERMIT/PLAN REVIEW: ALTR2303489 ALTER GAS LINE WITH HOME LICENSE NUMBER: P00759 ¦ SCOPE ITEM: GAS LOGS
010-059473-00 | 010-M055-18500 | 2024-01-12 | MMEPR2403368 |  | 0 | BUILDING PERMIT/PLAN REVIEW: ALTR2303489 FURNACE AND DUCTWORK - ROUGH AND FINAL LICENSE NUMBER: H00808
010-059477-00 | 010-M053-07600 | 2019-01-04 | DEMO1900093 |  | 11500 | 1426 MANCHESTER AVE DEMO AND REMOVAL OF 2.5 STORY 1122 SQ FT SINGLE FAM DWG EMERGENCY ORDER. COMPLETION OF THIS PERMIT WILL COMPLY BUILDING ORDER #HAZD1800023.
010-059477-00 | 010-M053-07600 | 2019-09-09 |  |  |  | DEMO GAR OR N/C
010-059477-00 | 010-M053-07600 | 2019-08-06 |  |  |  | DWELLINGS HAVE BEEN DEMOLISHED BY THE CITY OF COLUMBUS. PLEASE VERIFY AND ADJUST PCL AS APPROPRIATE.
010-059477-00 | 010-M053-07600 | 2019-10-08 |  |  |  | DEMO GAR
010-059477-00 | 010-M053-07600 | 2021-02-25 |  |  |  | DEMO GAR
010-059479-00 | 010-M054-20100 | 2023-02-24 |  |  |  | RECK FOR N/C
010-059479-00 | 010-M054-20100 | 2020-11-06 | DEMO2010699 |  | 7300 | DEMOLITION OF A 1584 SQ FT 2 STORY 1-FAMILY DWELLING NORTH LINDEN AREA COMMISSION COMPLETION OF THE WORK DESCRIBED ON THIS PERMIT, INCLUDING ALL REQUIRED INSPECTIONS AND APPROVALS, WILL COMPLY BUILDING ORDER #HAZD2000004
010-059479-00 | 010-M054-20100 | 2022-08-10 |  |  |  | CHECK FOR N/C
010-059479-00 | 010-M054-20100 | 2024-01-19 |  |  |  | RECK FOR NC
010-059488-00 | 010-M056-01200 | 2019-01-01 |  |  |  | SPL/NWP/VD
010-059488-00 | 010-M056-01200 | 2019-01-01 |  |  |  | SPL_NWP_VD
010-059489-00 | 010-M056-01800 | 2023-01-07 | PMEPR2302661 |  | 0 | BUILDING PERMIT/PLAN REVIEW: NEWR2232454 INSTALLING ALL NEW DRAINS, VENTS, AND WATER LINES
010-059489-00 | 010-M056-01800 | 2023-01-02 | EMEPR2302038 |  | 0 | BUILDING PERMIT/PLAN REVIEW: NEWR2232454 NEW SERVICE, ROUGH AND FINAL FOR 700 SQ FT NEW BUILD
010-059489-00 | 010-M056-01800 | 2023-01-19 | MMEPR2304284 |  | 0 | BUILDING PERMIT/PLAN REVIEW: NEWR2232454 NEW HVAC SYSTEM AND DUCT WORK LICENSE NUMBER: H00238 ¦ SCOPE ITEM: DUCTWORK / DAMPERS
010-059489-00 | 010-M056-01800 | 2024-05-15 |  |  |  | ADDNS
010-059496-00 | 010-M054-29900 | 2019-04-01 | EMEPR1906046 |  | 0 | BUILDING PERMIT/PLAN REVIEW: ALTR1902847 INSTALLING OUTLET FOR SUMP PUMP
010-059496-00 | 010-M054-29900 | 2019-04-01 | ALTR1902847 |  | 4000 | ALT 2 SINGLE FAMILY DWG BY INSTALLING SUMP WELL AND PUMP. SEPARATE ELECTRIC REQUIRED FOR PUMP ELECTRIC IF NEEDED. MLS
010-059500-00 | 010-M056-00300 | 2020-07-02 | GGBB2000645 |  | 0 | REFACE INTERNALLY ILLUMINATED GROUND SIGN 49.5 SQ FT MOBIL WITH ELECTRONIC GAS PRICE
010-059503-00 | 010-M053-06400 | 2020-04-20 | MMLSR2007580 |  | 0 | REPLACEMENT OF A SINGLE FURNACE LICENSE NUMBER: H00313
010-059504-00 | 010-M053-26800 | 2020-03-04 | RSWDR2000826 |  | 8500 | REMOVE EXISTING SHINGLE ROOF TO DECK AND REPLACE WITH NEW FELT UNDERLAYMENT, ICE BARRIER MEMBRANE AT EAVE, NECESSARY FLASHINGS, AND NEW ASPHALT SHINGLES. WORK TO COMPLY WITH RCO CHAPTER 9 & MANUFACTURE INSTALLATION INSTRUCTIONS.
010-059504-00 | 010-M053-26800 | 2024-04-02 | PMEPR2413795 |  | 0 | replacing 20' of 4clay with schedule 40 4
010-059505-00 | 010-M054-03700 | 2024-01-09 |  |  |  | REHAB
010-059505-00 | 010-M054-03700 | 2019-07-31 | EMEPR1915139 |  | 0 | BUILDING PERMIT/PLAN REVIEW: ADDR1906645 REWIRING WHOLE HOUSE PLUS NEW ADDITION OUTLETS WILL ALSO BE ADDED
010-059505-00 | 010-M054-03700 | 2022-10-14 | ALTR2241440 |  | 50000 | PLAN APPROVAL: FINAL REVIEWED FOR COMPLIANCE UNDER: 2019 RESIDENTIAL CODE OF OHIO USE/OCCUPANCY GROUP: 1, 2, 3 FAMILY DWELLING CONSTRUCTION TYPE: V-B DESCRIPTION OF WORK: PLAN APPROVAL:FINAL REVIEWED FOR COMPLIANCE UNDER: 2013 RESIDENTIAL COD
010-059505-00 | 010-M054-03700 | 2019-10-08 |  |  |  | COMPLETION OF REHAB
010-059505-00 | 010-M054-03700 | 2019-08-21 |  |  |  | RECK 2020 FOR POSSIBLE INT/EXT REMODEL/REHAB
010-059505-00 | 010-M054-03700 | 2019-07-01 | ADDR1906645 |  | 50000 | PLAN APPROVAL:FINAL REVIEWED FOR COMPLIANCE UNDER: 2013 RESIDENTIAL CODE OF OHIO USE/OCCUPANCY GROUP: 1, 2, 3 FAMILY DWELLING CONSTRUCTION TYPE: V-B DESCRIPTION OF WORK: ALTER A 2 STORY FRAMED, 1 FAMILY DWELLING BY CONSTRUCTING A NEW 15’9”X22’8”
010-059505-00 | 010-M054-03700 | 2019-07-31 | MMEPR1915142 |  | 0 | BUILDING PERMIT/PLAN REVIEW: ADDR1906645 CENTRAL AIR CONDITIONING FOR ALL ROOMS, HEATING, ADDING A BOILER SYSTEM AND STOVE, FANS FOR STOVE, PLUGGING IN A FRIDGE LICENSE NUMBER: HO9999
010-059505-00 | 010-M054-03700 | 2019-07-31 | PMEPR1915141 |  | 0 | BUILDING PERMIT/PLAN REVIEW: ADDR1906645 REPLACEING AND ADDING PIPES FOR WATER IN GENERAL, THE TOILET, SHOWERS, SINKS, ETC ADDING MORE TOILETS AS WELL
010-059505-00 | 010-M054-03700 | 2023-06-21 |  |  |  | REHAB
010-059505-00 | 010-M054-03700 | 2023-01-27 | MMEPR2305296 |  | 0 | HVAC GAS PIPE INSPECTION LICENSE NUMBER: HO9999
010-059505-00 | 010-M054-03700 | 2023-01-27 | MMEPR2305296 |  |  | HVAC GAS PIPE INSPECTION
010-059507-00 | 010-M029-01700 | 2021-04-19 | ALTC2113966 |  | 142500 | 2700 Cleveland Ave. Plan Approval: Final Reviewed For Compliance Under: 2017 OBC and ICC A117.1-2009 with modifications in OBC 1112.0. Work Not Included In This Approval: Plumbing, mechanical, electrical, suppression and fire alarm not required.
010-059509-00 | 010-M053-08100 | 2019-08-21 | RSWDR1904220 |  | 7500 | Remove existing 7 window(s), 2 door(s) and replace with new. Work to comply with RCO 612, RCO 308, and RCO 113.6.1 with a U Value of 0.35 or Better.Windows Info: 7 windows Doors Info: 2 Doors
010-059510-00 | 010-M055-25200 | 2023-02-02 | DMGC2306005 |  | 8000 | INFILL EXTERIOR MASONRY WALL DAMAGED BY AN AUTOMOBILE COLLISION. UNSF2200285 COMPLETION OF THE WORK DESCRIBED ON THIS PERMIT, INCLUDING ALL REQUIRED INSPECTIONS AND APPROVALS, WILL COMPLY BUILDING ORDER # UNSF2200285
010-059511-00 | 010-M055-03400 | 2021-11-01 | MMEPR2143279 |  | 0 | BUILDING PERMIT/PLAN REVIEW: NEWR2109407 INSTALL GAS LINES TO FURNACE AND WATER HEATER LICENSE NUMBER: P00584 ¦ SCOPE ITEM: FUEL GAS OR LP GAS
010-059511-00 | 010-M055-03400 | 2021-07-17 | EMLSR2127760 |  | 0 | BUILDING PERMIT/PLAN REVIEW: NEWR2109407 MLS SCOPE: TEMPORARY/FREESTANDING SERVICE (UP TO 200 AMPS DURING CONSTRUCTION)
010-059511-00 | 010-M055-03400 | 2020-06-23 |  |  |  | RECHECK 2021 FOR POSSIBLE STRUCTURE.
010-059511-00 | 010-M055-03400 | 2021-11-01 | PMEPR2143281 |  | 0 | BUILDING PERMIT/PLAN REVIEW: NEWR2109407 INSTALL PLUMBING FOR TWO-BATH TWO STORY HOME WITH KITCHEN AND LAUNDRY. ROUGH-IN ONLY FOR FUTURE DISHWASHER
010-059511-00 | 010-M055-03400 | 2022-07-27 | NEWR2109407 |  | 175000 | RECHECK FOR COMPLETION OF DWELLING 80%
010-059511-00 | 010-M055-03400 | 2021-07-17 | EMEPR2127759 |  | 0 | BUILDING PERMIT/PLAN REVIEW: NEWR2109407 INSTALL TOTAL ELECTRIC IN NEW SINGLE FAMILY HOME, TO INCLUDE LIGHTS, SWITCHES, RECEPTACLES, SMOKE AND CO DETECTORS AND SERVICE ENTRANCE EQUIPMENT.
010-059511-00 | 010-M055-03400 | 2023-06-05 |  |  |  | EXT FEAT
010-059511-00 | 010-M055-03400 | 2021-11-11 | MMEPR2144874 |  | 0 | BUILDING PERMIT/PLAN REVIEW: NEWR2109407 INSTALL NEW HVAC IN SINGLE FAMILY LICENSE NUMBER: H00300 ¦ SCOPE ITEM: AIR CONDITIONING (INCLUDING CONDENSERS, EVAPORATORS, COMPRESSORS) LICENSE NUMBER: H00300 ¦ SCOPE ITEM: FURNACES / AIR HANDLERS / RTUS LICE
010-059511-00 | 010-M055-03400 | 2021-03-01 |  |  |  | POSS DWLG
010-059511-00 | 010-M055-03400 | 2024-08-20 | EMLSR2434004 |  | 0 | Building Permit/Plan Review: PLEX2431405 MLS Scope: Electric for Solar Photovoltaic (PV) System
010-059511-00 | 010-M055-03400 | 2024-07-15 | EMEPR2429054 |  | 0 | Building Permit/Plan Review: PLEX2428223 9.6 kW residential solar system to be installed on roof
010-059512-00 | 010-M055-24500 | 2019-08-29 | EMEPR1917444 |  | 0 | BUILDING PERMIT/PLAN REVIEW: ALTR1909015 INSTALLING OUTLET FOR SUMP PUMP
010-059512-00 | 010-M055-24500 | 2019-08-29 | ALTR1909015 |  | 4000 | ALT 2 STY SINGLE FAMILY DWG BY INSTALLING SUMP WELL AND PUMP. SEPARATE ELETRIC REQUIRED FOR PUMP ELETRIC IF NEEDED. MLS.
010-059512-00 | 010-M055-24500 | 2020-03-12 | PMEPR2005352 |  | 0 | BUILDING PERMIT/PLAN REVIEW: ALTR1909015 SINGLE ITEM REPLACEMENT CLEAN OUT/ FLOOR DRAIN AND ASSOCIATED FITTINGS.
010-059514-00 | 010-M053-23500 | 2023-02-08 | RSWDR2306793 |  | 18000 | REMOVE EXISTING 19 WINDOW(S), 2 DOOR(S) AND REPLACE WITH NEW. WORK TO COMPLY WITH RCO 612, RCO 308, AND RCO 113.6.1 WITH A U VALUE OF 0.35 OR BETTER. REMOVE EXISTING EXTERIOR WALL COVERING SYSTEM AND REPLACE WITH NEW EXTERIOR SIDING OVER AN APPROVED WA
010-059516-00 | 010-M054-37900 | 2022-11-04 | MMLSR2244533 |  | 0 | MLS Scope: Replacement of a Single Furnace, A/C and/or Heat Pump License Number: H00951 ¦ Scope Item: furnaces / air handlers / RTUs
010-059519-00 | 010-M053-12600 | 2019-10-07 | EMEPR1920377 |  | 0 | PUT METER BASE WIRE AND METER HEAD PANEL BOX
010-059520-00 | 010-M053-15600 | 2023-03-03 | NEWR2309864 |  | 200000 | PLAN APPROVAL: FINAL REVIEWED FOR COMPLIANCE UNDER: 2019 RESIDENTIAL CODE OF OHIO USE/OCCUPANCY GROUP: 1, 2, 3 FAMILY DWELLING CONSTRUCTION TYPE: V-B DESCRIPTION OF WORK: BUILD A 2 STORY FRAMED, 1 FAMILY DWELLING ON FULL BASEMENT, UNFINISHED, W
010-059520-00 | 010-M053-15600 | 2022-08-08 |  |  |  | NEW DWLG
010-059520-00 | 010-M053-15600 | 2019-10-08 |  |  |  | NEW CONSTRUCTION
010-059520-00 | 010-M053-15600 | 2019-01-04 |  |  |  | RECK FOR DWLG
010-059520-00 | 010-M053-15600 | 2022-12-16 |  |  |  | NEW DWLG
010-059520-00 | 010-M053-15600 | 2023-12-14 |  |  |  | N/C
010-059520-00 | 010-M053-15600 | 2024-03-20 | MMEPR2412162 |  | 0 | BUILDING PERMIT/PLAN REVIEW: NEWR2309864 NEW HVAC INSTALLATION 1362 ABERDEEN LICENSE NUMBER: H01055 ¦ SCOPE ITEM: VENTILATION SYSTEMS
010-059520-00 | 010-M053-15600 | 2024-04-02 | MMEPR2413849 |  | 0 | BUILDING PERMIT/PLAN REVIEW: NEWR2309864 INSTALL FUEL/GAS IN SINGLE FAMILY LICENSE NUMBER: P00283 ¦ SCOPE ITEM: FUEL GAS OR LP GAS
010-059520-00 | 010-M053-15600 | 2024-04-02 | PMEPR2413848 |  | 0 | BUILDING PERMIT/PLAN REVIEW: NEWR2309864 INSTALL NEW PLUMBING IN SINGLE FAMILY- NOTE DISHWASHER ROUGH IN ONLY
010-059520-00 | 010-M053-15600 | 2024-04-09 | EMEPR2414599 |  | 0 | BUILDING PERMIT/PLAN REVIEW: NEWR2309864 WIRE A NEW HOME.
010-059520-00 | 010-M053-15600 | 2024-01-31 | EMLSR2405477 |  | 0 | BUILDING PERMIT/PLAN REVIEW: NEWR2309864 MLS SCOPE: TEMPORARY/FREESTANDING SERVICE (UP TO 200 AMPS DURING CONSTRUCTION)
010-059520-00 | 010-M053-15600 | 2024-04-09 | EMEPR2414599 |  | 0 | BUILDING PERMIT/PLAN REVIEW: NEWR2309864 WIRE A NEW HOME.
010-059520-00 | 010-M053-15600 | 2024-01-31 | EMLSR2405477 |  | 0 | BUILDING PERMIT/PLAN REVIEW: NEWR2309864 MLS SCOPE: TEMPORARY/FREESTANDING SERVICE (UP TO 200 AMPS DURING CONSTRUCTION)
010-059520-00 | 010-M053-15600 | 2024-03-20 | MMEPR2412162 |  | 0 | BUILDING PERMIT/PLAN REVIEW: NEWR2309864 NEW HVAC INSTALLATION 1362 ABERDEEN LICENSE NUMBER: H01055 ¦ SCOPE ITEM: VENTILATION SYSTEMS
010-059520-00 | 010-M053-15600 | 2024-04-02 | MMEPR2413849 |  | 0 | BUILDING PERMIT/PLAN REVIEW: NEWR2309864 INSTALL FUEL/GAS IN SINGLE FAMILY LICENSE NUMBER: P00283 ¦ SCOPE ITEM: FUEL GAS OR LP GAS
010-059520-00 | 010-M053-15600 | 2024-04-02 | PMEPR2413848 |  | 0 | BUILDING PERMIT/PLAN REVIEW: NEWR2309864 INSTALL NEW PLUMBING IN SINGLE FAMILY- NOTE DISHWASHER ROUGH IN ONLY
010-059521-00 | 010-M053-12700 | 2019-12-16 | ALTR1913363 |  | 3000 | ALT 2 STY SINGLE FAMILY DWELLING BY INSTALLING SUMP WELL AND PUMP. SEPERATE ELECTRIC FOR PUMP ELECTRIC REQUIRED IF NEEDED.
010-059521-00 | 010-M053-12700 | 2019-12-16 | EMEPR1926003 |  | 0 | BUILDING PERMIT/PLAN REVIEW: ALTR1913363 INSTALLED ELECTRICAL OUTLET FOR SUMP PUMP.
010-059523-00 | 010-M029-02801 | 2021-02-26 | EMEPR2107131 |  | 0 | BUILDING PERMIT/PLAN REVIEW: ALTR2012104 WIRE PER PLANS
010-059523-00 | 010-M029-02801 | 2020-02-27 | DEMO2002118 |  | 2500 | DEMOLITION OF ACCESSORY STRUCTURE - NORTH LINDEN AREA COMMISSION COMPLETION OF THE WORK DESCRIBED ON THIS PERMIT, INCLUDING ALL REQUIRED INSPECTIONS AND APPROVALS, WILL COMPLY BUILDING ORDER #UNSF2000054
010-059523-00 | 010-M029-02801 | 2023-03-22 | PMEPR2312435 |  | 0 | BUILDING PERMIT/PLAN REVIEW: ADDR2248589 INSTALL ALL PLUMBING AS PER APPROVED DRAWINGS
010-059523-00 | 010-M029-02801 | 2023-05-04 | MMEPR2318682 |  | 0 | BUILDING PERMIT/PLAN REVIEW: ADDR2248589 INSTALL FURNACE, A/C UNIT AND DUCT WORK. LICENSE NUMBER: H00522 ¦ SCOPE ITEM: FURNACES / AIR HANDLERS / RTUS
010-059523-00 | 010-M029-02801 | 2022-12-07 | ADDR2248589 |  | 85000 | PLAN APPROVAL: FINAL REVIEWED FOR COMPLIANCE UNDER: 2019 RESIDENTIAL CODE OF OHIO USE/OCCUPANCY GROUP: 1, 2, 3 FAMILY DWELLING CONSTRUCTION TYPE: V-B DESCRIPTION OF WORK: ALTER A 2 STORY FRAMED, 1 FAMILY DWELLING: PROJECT SCOPE IS TO BUILD A 2
010-059523-00 | 010-M029-02801 | 2023-07-17 | EMEPR2329657 |  | 0 | BUILDING PERMIT/PLAN REVIEW: ADDR2248589 WIRE ADDITION TO CODE OUTLETS, LIGHTING, SWITCHES SD CR
010-059523-00 | 010-M029-02801 | 2024-08-06 | MMEPR2431746 |  | 0 | BUILDING PERMIT/PLAN REVIEW: ADDR2248589 PREVIOUS CONTRACTOR PASSED AWAY. THIS PERMIT REPLACES THE EXISTING MECHANICAL PERMIT. THE ROUGH WAS PASSED BY PREVIOUS CONTRACTOR. WE SEALED, ADDED DRAINS AND ADDED AC CONDENSER. ALL OTHER WORK WAS ON PREVIOUS PE
010-059524-00 | 010-M053-00700 | 2023-03-15 | EMEPR2311528 |  | 0 | INSTALL NEW 100 AMP PANEL
010-059524-00 | 010-M053-00700 | 2023-04-19 | RSWDR2316320 |  | 10000 | REMOVE EXISTING 8 WINDOW(S), 2 DOOR(S) AND REPLACE WITH NEW. WORK TO COMPLY WITH RCO 612, RCO 308, AND RCO 113.6.1 WITH A U VALUE OF 0.35 OR BETTER. REMOVE EXISTING EXTERIOR WALL COVERING SYSTEM AND REPLACE WITH NEW EXTERIOR SIDING OVER AN APPROVED WA
010-059526-00 | 010-M053-13700 | 2019-07-15 | RSWDR1903477 |  | 1000 | Remove existing shingle roof to deck and replace with new felt underlayment, ice barrier membrane at eave, necessary flashings, and new asphalt shingles. Work to comply with RCO chapter 9 & Manufacture installation instructions.
010-059526-00 | 010-M053-13700 | 2023-12-18 | EMEPR2352009 |  | 0 | BUILDING PERMIT/PLAN REVIEW: PMEPI2345379 INSTALL ELECTRICAL OUTLET FOR BLUEPRINT SUMP PROJECT
010-059526-00 | 010-M053-13700 | 2023-12-18 | EMEPR2352009 |  | 0 | BUILDING PERMIT/PLAN REVIEW: PMEPI2345379 INSTALL ELECTRICAL OUTLET FOR BLUEPRINT SUMP PROJECT
010-059527-00 | 010-M053-13600 | 2023-12-15 | EMEPR2351831 |  | 0 | BUILDING PERMIT/PLAN REVIEW: PMEPI2345383 INSTALL ELECTRICAL OUTLET FOR CITY OF COLUMBUS BLUEPRINT SUMP PROJECT
010-059527-00 | 010-M053-13600 | 2023-12-15 | EMEPR2351831 |  | 0 | BUILDING PERMIT/PLAN REVIEW: PMEPI2345383 INSTALL ELECTRICAL OUTLET FOR CITY OF COLUMBUS BLUEPRINT SUMP PROJECT
010-059531-00 | 010-M053-06700 | 2019-07-11 | ALTR1907006 |  | 4000 | ALT 1 STY SINGLE FAMILY DWG BY INSTALLING SUMP WELL AND PUMP. SEPARATE ELECTRIC REQUIRED FOR PUMP ELECTRIC IF NEEDED. MLS
010-059531-00 | 010-M053-06700 | 2019-07-11 | EMEPR1913440 |  | 0 | BUILDING PERMIT/PLAN REVIEW: ALTR1907006 INSTALLING OUTLET FOR SUMP PUMP
010-059531-00 | 010-M053-06700 | 2020-09-28 | MMLSR2020016 |  | 0 | MLS SCOPE: REPLACEMENT OF A SINGLE FURNACE LICENSE NUMBER: H00014 ¦ SCOPE ITEM: FURNACES / AIR HANDLERS / RTUS
010-059531-00 | 010-M053-06700 | 2019-01-03 |  |  | 5000 | PINE TREE ON NEIGHBORS PROPERTY FELL. SOFFITT & GUTTER DAMAGE, RODENTS LIVING IN ROOF.
010-059533-00 | 010-M055-08700 | 2022-08-09 | RSWDR2140145 |  | 5000 | CHECK FOR EXT REHAB
010-059533-00 | 010-M055-08700 | 2021-12-09 | EMEPR2148545 |  | 0 | REPAIR METER CAN AND SERVICE ENTRY WIRE
010-059535-00 | 010-M053-20400 | 2020-11-09 | EMEPR2023448 |  | 0 | BUILDING PERMIT/PLAN REVIEW: PMEPI2009516 ALT 2 STY SINGLE FAMILY DWG BY INSTALLING NEW ELECTRICAL OUTLET FOR SUMP PUMP
010-059535-00 | 010-M053-20400 | 2020-10-06 | PMEPI2009516 |  | 3200 | ALT 2 STY SINGLE FAMILY DWG BY INSTALLING SUMP WELL & PUMP FOR BLUEPRINT COLUMBUS. UNFINISHED BASEMENT. SEPARATE ELECTRIC REQUIRED FOR PUMP ELECTRIC IF NEEDED.
010-059535-00 | 010-M053-20400 | 2020-11-16 | PMEPR2023928 |  | 0 | BUILDING PERMIT/PLAN REVIEW: PMEPI2009516 SINGLE ITEM REPLACEMENT CLEAN OUT/FLOOR DRAIN AND ASSOCIATED FITINGS
010-059538-00 | 010-M053-25900 | 2019-01-22 | EMEPR1901417 |  | 0 | CHANGE 100 AMP SERVICE ENTRANCE CABLE AND NEW MAST.
010-059541-00 | 010-M055-16900 | 2021-11-19 | EMEPR2146070 |  | 0 | METER AND WIRE INSTALLATION
010-059541-00 | 010-M055-16900 | 2019-10-09 |  |  |  | REHAB/DEMO
010-059541-00 | 010-M055-16900 | 2019-01-07 |  |  |  | REHAB & OCCUP, DWLG BOARDED UP
010-059541-00 | 010-M055-16900 | 2022-08-08 |  |  |  | DEMO OR REHAB
010-059541-00 | 010-M055-16900 | 2023-03-01 |  |  |  | DEMO OR REHAB
010-059541-00 | 010-M055-16900 | 2022-05-31 | MMEPR2221882 |  | 0 | REPLACING GAS LINES IN BASEMENT LICENSE NUMBER: HO9999
010-059542-00 | 010-M055-04000 | 2022-12-13 | ALTR2249341 |  | 3200 | SFD INSTALL A SUMP WELL AND PUMP IN BASEMENT AS PART OF BLUEPRINT COLUMBUS PROJECT
010-059542-00 | 010-M055-04000 | 2022-12-13 | EMEPR2249419 |  | 0 | BUILDING PERMIT/PLAN REVIEW: ALTR2249341 INSTALL ELECTRIC OUTLET IN BASEMENT FOR SUMP PUMP SYSTEM
010-059543-00 | 010-M053-25600 | 2023-05-15 | PMLSR2320097 |  | 0 | MLS Scope: Water Heater Replacement
010-059547-00 | 010-M053-08700 | 2024-01-03 | EMEPR2402254 |  | 0 | Building Permit/Plan Review: pmepi2402195 Install dedicated gfi for sump pump.
010-059547-00 | 010-M053-08700 | 2024-01-03 | PMEPI2402195 |  | 6707 | ALTER ONE FAMILY 2 STORY DWELLING BY INSTALLING SUMP PUMP AND PIT ONLY
010-059551-00 | 010-M054-28500 | 2024-01-22 | EMEPC2404253 |  | 0 | REPLACE 200 AMP PANEL
010-059551-00 | 010-M054-28500 | 2024-01-22 | EMEPC2404253 |  | 0 | REPLACE 200 AMP PANEL
010-059553-00 | 010-M055-17600 | 2022-08-09 |  |  |  | DEMO OR REHAB
010-059553-00 | 010-M055-17600 | 2020-03-03 | EMEPR2004566 |  | 0 | INSTALLATION OF THE 200 AMP 2-GANG METER PACK TO REPLACE EXISTING.
010-059553-00 | 010-M055-17600 | 2021-08-11 | EMEPR2131534 |  | 0 | INSTALL NEW 2 GANG METER AND 2 NEW 100 AMP PANELS
010-059553-00 | 010-M055-17600 | 2019-06-03 |  |  |  | RECK FOR DWLG COND, DWLG BOARDED UP
010-059553-00 | 010-M055-17600 | 2019-10-09 |  |  |  | REHAB/DEMO
010-059554-00 | 010-M029-01600 | 2025-01-01 |  |  |  | SPL/NWP/VD
010-059555-00 | 010-M029-01500 | 2025-01-01 |  |  |  | SPL/NWP/VD
010-059556-00 | 010-M029-01400 | 2025-01-01 |  |  |  | SPL/NWP/VD
010-059556-00 | 010-M029-01400 | 2025-02-13
010-059558-00 | 010-M029-00600 | 2020-01-01 |  |  |  | SPL_NWP_VD
010-059561-00 | 010-M029-04800 | 2023-07-19 | EMEPR2329963 |  | 0 | Installed new breaker box
010-059562-00 | 010-M029-04900 | 2019-02-06 | ALTR1900928 |  | 500 | ALTER TWO STORY SINGLE FAMILY DWELLING BY RENOVATING THE KITCHEN. SCOPE INCLUDES REMOVING AND REPLACING SIX SHEETS OF DRYWALL.
010-059562-00 | 010-M029-04900 | 2019-02-07 | EMEPR1902509 |  | 0 | BUILDING PERMIT/PLAN REVIEW: ALTR1900928 WIRING HOUSE
010-059563-00 | 010-M029-05000 | 2020-12-22 | PMEPR2026548 |  | 0 | BUILDING PERMIT/PLAN REVIEW: NEWR2002951 2 BATHROOMS, KITCHEN AND LAUNDRY PER PLAN
010-059563-00 | 010-M029-05000 | 2021-02-25 |  |  |  | N/C
010-059563-00 | 010-M029-05000 | 2019-10-07 |  |  |  | NEW CONSTRUCTIOM
010-059563-00 | 010-M029-05000 | 2019-01-04 |  |  |  | RECK 2020 FOR DWLG
010-059563-00 | 010-M029-05000 | 2021-04-09 | EMEPR2112680 |  | 0 | BUILDING PERMIT/PLAN REVIEW: NEWR2002951 WIRE 1 STORY SINGLE FAMILY HOME
010-059563-00 | 010-M029-05000 | 2021-03-05 | MMEPR2107928 |  | 0 | BUILDING PERMIT/PLAN REVIEW: NEWR2002951 INSTALL (1) GAS FIRED FURNACE, (1) INDOOR CASED EVAPORATOR COIL, (1) OUTDOOR AIR COOLED CONDENSING UNIT, (1) DRYER WALL VENT SHUTTER, (1) RANGE HOOD WALL SHUTTER, (2) CEILING EXHAUST FANS, HOT WATER CONCENTRIC VE
010-059563-00 | 010-M029-05000 | 2022-07-20 |  |  |  | REAR ADDNS
010-059563-00 | 010-M029-05000 | 2021-05-13 | MMEPR2117676 |  | 0 | BUILDING PERMIT/PLAN REVIEW: NEWR2002951 INSTALL GAS LINES FOR 1 FURNACE, 1 HWT, 1 COOKTOP PER PLANS LICENSE NUMBER: P00149 ¦ SCOPE ITEM: FUEL GAS OR LP GAS
010-059564-00 | 010-M029-04300 | 2020-07-09 | EMEPR2013567 |  | 0 | FINAL ELECTRICAL SUMP PUMP OUTLET AND ALARM
010-059564-00 | 010-M029-04300 | 2019-12-12 | MMLSR1925734 |  | 0 | MLS SCOPE: REPLACEMENT OF A SINGLE FURNACE, A/C AND/OR HEAT PUMP LICENSE NUMBER: H00150 ¦ SCOPE ITEM: FURNACES / AIR HANDLERS / RTUS
010-059568-00 | 010-M029-04100 | 2023-01-11 | ALTR2303100 |  | 5000 | PLAN APPROVAL: FINAL REVIEWED FOR COMPLIANCE UNDER: 2019 RESIDENTIAL CODE OF OHIO USE/OCCUPANCY GROUP: 1, 2, 3 FAMILY DWELLING CONSTRUCTION TYPE: V-B DESCRIPTION OF WORK: ALTER A 2 STORY FRAMED, 1 FAMILY DWELLING BY REPAIRING THE FRONT PORCH AN
010-059569-00 | 010-M029-03900 | 2021-02-11 | EMEPR2105053 |  | 0 | New- Weather head, meter, grounding system, SE cable, 100 amp Panel HOME IS OCCUPIED
010-059572-00 | 010-M029-02800 | 2024-04-12 | ROOFC2415242 |  | 9000 | BUILDING PERMIT TO REMOVE EXISTING ROOFING TO DECK AND INSTALL NEW ASPHALT SHINGLE ROOFING, FELT, ICE GUARD, AND FLASHINGS ON AN EXISTING COMMERCIAL BUILDING PER OHIO BUILDING CODE SECTION 1507.2. NO DRAWINGS OR SPECS PROVIDED. A FINAL STRUCTURAL INSPECT
010-059572-00 | 010-M029-02800 | 2024-05-06 | PMLSC2418382 |  | 0 | MLS SCOPE: BACKFLOW PREVENTER NEW OR REPLACEMENT
010-059572-00 | 010-M029-02800 | 2024-05-06 | PMLSC2418382 |  | 0 | MLS SCOPE: BACKFLOW PREVENTER NEW OR REPLACEMENT
010-059572-00 | 010-M029-02800 | 2024-04-12 | ROOFC2415242 |  | 9000 | BUILDING PERMIT TO REMOVE EXISTING ROOFING TO DECK AND INSTALL NEW ASPHALT SHINGLE ROOFING, FELT, ICE GUARD, AND FLASHINGS ON AN EXISTING COMMERCIAL BUILDING PER OHIO BUILDING CODE SECTION 1507.2. NO DRAWINGS OR SPECS PROVIDED. A FINAL STRUCTURAL INSPECT
010-059573-00 | 010-M029-02100 | 2023-06-14 |  |  |  | OWNER STATES UPPER FLOOR ARE AIR BNB APT UNITS. ADJUST LUC.
010-059573-00 | 010-M029-02100 | 2023-07-26 | EMEPC2331113 |  | 0 | Replace Service-available fault current required at service inspection
010-059573-00 | 010-M029-02100 | 2019-09-16 | MMEPC1918693 |  | 0 | GAS LINE License Number: P00058
010-059573-00 | 010-M029-02100 | 2021-11-10 | SDNGC2144787 |  | 6858 | FRONT AND SIDE ELEVATIONS WILL BE SIDED. BUILDING PERMIT TO REMOVE EXISTING SIDNING AND INSTALL NEW CEDAR AND PORCELAIN SIDING ON ALL SIDES OF AN EXISTING COMMERCIAL BUILDING. NO DRAWINGS OR SPECS PROVIDED. A FINAL SINSPECTION WILL BE REQUIRED TO COMP
010-059575-00 | 010-M029-02200 | 2023-06-14 |  |  |  | OWNER STATES UPPER FLOOR ARE AIR BNB APT UNITS. ADJUST LUC.
010-059576-00 | 010-M029-02300 | 2023-03-16 | MMLSR2311639 |  | 0 | MLS SCOPE: REPLACEMENT OF A SINGLE FURNACE LICENSE NUMBER: H00425 ¦ SCOPE ITEM: FURNACES / AIR HANDLERS / RTUS
010-059576-00 | 010-M029-02300 | 2023-03-13 | EMEPR2311206 |  | 0 | RUN NEW WIRE TO FURNACE, CORRECT OPEN SPLICES IN BASEMENT, REPLACE SINGLE AND DOUBLE POLE BREAKERS IN EXISTING PANEL, INSTALL WHOLE HOME SURGE PROTECTOR
010-059576-00 | 010-M029-02300 | 2024-08-06 | RSWDR2431349 |  | 1500 | REMOVE EXISTING 3 WINDOW(S), 0 DOOR(S) AND REPLACE WITH NEW. WORK TO COMPLY WITH RCO 612, RCO 308, AND RCO 113.6.1 WITH A U VALUE OF 0.35 OR BETTER.WINDOWS INFO: BASEMENT 2 AND KITCHEN GLASS BLOCK WINDOW
010-059576-00 | 010-M029-02300 | 2024-06-18 | RSWDR2424911 |  | 12000 | REMOVE EXISTING SHINGLE ROOF TO DECK AND REPLACE WITH NEW FELT UNDERLAYMENT, ICE BARRIER MEMBRANE AT EAVE, NECESSARY FLASHINGS, AND NEW ASPHALT SHINGLES. WORK TO COMPLY WITH RCO CHAPTER 9 & MANUFACTURE INSTALLATION INSTRUCTIONS.
010-059576-00 | 010-M029-02300 | 2024-07-24
010-059581-00 | 010-M029-03800 | 2019-11-13 | ALTR1912041 |  | 3000 | ALT 2 STY SINGLE FAMILY DWELLING BY INSTALLING SUMP WELL AND PUMP. SEPARATE ELECTRIC REQUIRED FOR PUMP ELETRIC IF NEEDED.
010-059581-00 | 010-M029-03800 | 2019-11-13 | EMEPR1923473 |  | 0 | BUILDING PERMIT/PLAN REVIEW: ALTR1912041 INSTALL ELECTRIC OUTLET FOR SUMP PUMP
010-059585-00 | 010-M015-01200 | 2020-04-16 | ALTC2003339 |  | 450 | 1751 ABERDEEN AVE PLAN APPROVAL: FINAL REVIEWED FOR COMPLIANCE UNDER: 2017 OBC AND ICC A117.1-2009 WITH MODIFICATIONS IN OBC 1112.0. WORK NOT INCLUDED IN THIS APPROVAL: PLUMBING, MECHANICAL, ELECTRICAL USE/OCCUPANCY GROUP: B CONSTRUCTION TYPE: VB
010-059590-00 | 010-M055-20700 | 2021-03-26 |  |  |  | POSS REHAB
010-059590-00 | 010-M055-20700 | 2019-12-10 | EMEPR1925600 |  | 0 | BUILDING PERMIT/PLAN REVIEW: ALTR1912672 INSTALL ELECTRIC OUTLET FOR SUMP PUMP
010-059590-00 | 010-M055-20700 | 2019-12-10 | PMEPR1925594 |  | 0 | BUILDING PERMIT/PLAN REVIEW: ALTR1912672 SINGLE ITEM REPLACEMENT CLEAN OUT/FLOOR DRAIN AND ASSOCIATED FITTINGS.
010-059591-00 | 010-M054-21000 | 2023-07-14 |  |  |  | EXT FEAT
010-059591-00 | 010-M054-21000 | 2019-01-04 |  |  |  | RECK FOR DWLG
010-059591-00 | 010-M054-21000 | 2019-10-09 |  |  |  | NEW CONSTRUCTION
010-059591-00 | 010-M054-21000 | 2021-02-19 |  |  |  | NEW CONSTRUCTION
010-059591-00 | 010-M054-21000 | 2021-03-15 | NEWR2109030 |  | 175000 | PLAN APPROVAL: FINAL REVIEWED FOR COMPLIANCE UNDER: 2019 RESIDENTIAL CODE OF OHIO DESCRIPTION OF WORK: BUILD A 2 STORY FRAME, 1 FAMILY DWELLING ON FULL BASEMENT, FINISHED, WATERPROOFED, 5 BEDROOMS, 2 BATHROOMS, REAR CONCRETE PARKING PAD, FRONT PORCH.
010-059591-00 | 010-M054-21000 | 2021-07-12 | EMLSR2126685 |  | 0 | BUILDING PERMIT/PLAN REVIEW: NEWR2109030 MLS SCOPE: TEMPORARY/FREESTANDING SERVICE (UP TO 200 AMPS DURING CONSTRUCTION)
010-059591-00 | 010-M054-21000 | 2021-11-01 | EMEPR2143182 |  | 0 | BUILDING PERMIT/PLAN REVIEW: NEWR2109030 WIRE HOUSE
010-059591-00 | 010-M054-21000 | 2022-08-11 |  |  |  | CHECK FOR COMPL OF DWLG
010-059591-00 | 010-M054-21000 | 2021-10-11 | PMEPR2140199 |  | 0 | BUILDING PERMIT/PLAN REVIEW: NEWR2109030 INSTALL PLUMBING FOR TWO BATH TWO STORY HOME WITH KITCHEN. ROUGH-IN ONLY FOR FUTURE DISHWASHER
010-059591-00 | 010-M054-21000 | 2021-10-27 | MMEPR2142508 |  | 0 | BUILDING PERMIT/PLAN REVIEW: NEWR2109030 INSTALL NEW HVAC IN SINGLE FAMILY LICENSE NUMBER: H00300 ¦ SCOPE ITEM: FURNACES / AIR HANDLERS / RTUS LICENSE NUMBER: H00300 ¦ SCOPE ITEM: AIR CONDITIONING (INCLUDING CONDENSERS, EVAPORATORS, COMPRESSORS) LICE
010-059591-00 | 010-M054-21000 | 2021-10-11 | MMEPR2140195 |  | 0 | BUILDING PERMIT/PLAN REVIEW: NEWR2109030 INSTALL GAS LINES FOR FURNACE AND WATER HEATER LICENSE NUMBER: P00584 ¦ SCOPE ITEM: FUEL GAS OR LP GAS
010-059593-00 | 010-M053-20700 | 2021-07-27 | RSWDR2129194 |  | 4900 | Remove existing shingle roof to deck and replace with new felt underlayment, ice barrier membrane at eave, necessary flashings, and new asphalt shingles. Work to comply with RCO chapter 9 & Manufacture installation instructions.
010-059595-00 | 010-M053-11800 | 2020-12-01 | EMEPR2024995 |  | 0 | Building Permit/Plan Review: PMEPI2011178 ALT 1 STY SINGLE FAMILY DWG BY INSTALLING NEW ELECTRICAL OUTLET FOR SUMP PUMP
010-059595-00 | 010-M053-11800 | 2020-11-20 | PMEPI2011178 |  | 3200 | ALT 1 STY SINGLE FAMILY DWG BY INSTALLING SUMP WELL & PUMP FOR BLUEPRINT COLUMBUS. UNFINISHED BASEMENT. SEPARATE ELECTRIC REQUIRED FOR PUMP ELECTRIC IF NEEDED.
010-059596-00 | 010-M054-24400 | 2020-06-22 | RSWDR2002639 |  | 3700 | REMOVE EXISTING SHINGLE ROOF TO DECK AND REPLACE WITH NEW FELT UNDERLAYMENT, ICE BARRIER MEMBRANE AT EAVE, NECESSARY FLASHINGS, AND NEW ASPHALT SHINGLES. WORK TO COMPLY WITH RCO CHAPTER 9 & MANUFACTURE INSTALLATION INSTRUCTIONS.
010-059596-00 | 010-M054-24400 | 2023-07-03 | MMLSR2327409 |  | 0 | MLS Scope: Replacement of a Single Furnace, A/C and/or Heat Pump License Number: H00855 ¦ Scope Item: air conditioning (including condensers, evaporators, compressors) License Number: H00855 ¦ Scope Item: furnaces / air handlers / RTUs
010-059597-00 | 010-M029-00700 | 2019-04-18 | ALTR1903597 |  | 4000 | ALTER 2 STY SINGLE FAMILY DWG BY INSTALLING SUMP WELL AND PUMP. SEPERATE ELECTRIC REQUIRED FOR PUMP ELECTRIC
010-059597-00 | 010-M029-00700 | 2021-06-17 | RSWDR2123012 |  | 8000 | Remove existing shingle roof to deck and replace with new felt underlayment, ice barrier membrane at eave, necessary flashings, and new asphalt shingles. Work to comply with RCO chapter 9 & Manufacture installation instructions.
010-059597-00 | 010-M029-00700 | 2019-04-18 | EMEPR1907229 |  | 0 | BUILDING PERMIT/PLAN REVIEW: ALTR1903597 INSTALLING OUTLET FOR SUMP PUMP
010-059600-00 | 010-M055-00600 | 2019-03-22 | EMEPR1905385 |  | 0 | BUILDING PERMIT/PLAN REVIEW: ALTR1902446 INSTALLING OUTLET FOR SUMP PUMP
010-059600-00 | 010-M055-00600 | 2019-03-22 | PMEPR1905386 |  | 0 | BUILDING PERMIT/PLAN REVIEW: ALTR1902446 SINGLE ITEM REPLACEMENT CLEAN OUT/FLOOR DRAIN AND ASSOCIATED FITTINGS
010-059600-00 | 010-M055-00600 | 2019-03-21 | ALTR1902446 |  | 4000 | ALTER 2 STY SINGLE FAMILY DWG BY INSTALLING SUMP WELL AND PUMP. SEPERATE ELECTRIC REQUIRED FOR PUMP ELECTRIC
010-059600-00 | 010-M055-00600 | 2023-08-08 | RSWDR2333556 |  | 19632 | Remove existing 1 window(s), 1 door(s) and replace with new. Work to comply with RCO 612, RCO 308, and RCO 113.6.1 with a U Value of 0.35 or Better. Remove existing shingle roof to deck and replace with new felt underlayment, ice barrier membrane at e
010-059601-00 | 010-M055-00700 | 2023-05-03 | PMEPR2318425 |  | 0 | BUILDING PERMIT/PLAN REVIEW: PMEPI2315639 INTERIOR FOUNDATION DRAIN DISCONNECT AT FLOOR DRAIN AND REROUTE INTERIOR DRAIN INTO SUMP REGION.
010-059601-00 | 010-M055-00700 | 2023-05-03 | EMEPR2318422 |  | 0 | BUILDING PERMIT/PLAN REVIEW: PMEPI2315639 INSTALL ELECTRICAL OUTLET FOR SUMP PUMP
010-059601-00 | 010-M055-00700 | 2023-04-14 | PMEPI2315639 |  | 3200 | INSTALL SUMP WELL AND PUMP IN BASEMENT AS PART OF BLUEPRINT COLUMBUS PROJECT
010-059606-00 | 010-M054-12600 | 2019-09-03 | EMEPR1917600 |  | 0 | BUILDING PERMIT/PLAN REVIEW: ALTR1908621 INSTALLING OUTLET FOR SUMP PUMP
010-059606-00 | 010-M054-12600 | 2019-08-21 | ALTR1908621 |  | 4000 | ALTER 2 STORY SINGLE FAMILLY DWELLING BY INSTALLING SUMP WELL AND PUMP. SEPARATE ELECTRIC REQUIRED FOR PUMP ELECTRIC IF NEEDED. MLS
010-059608-00 | 010-M055-12800 | 2021-11-10 | MMLSR2144791 |  | 0 | MLS SCOPE: REPLACEMENT OF A SINGLE FURNACE LICENSE NUMBER: H00140 ¦ SCOPE ITEM: FURNACES / AIR HANDLERS / RTUS
010-059609-00 | 010-M054-14800 | 2022-06-07 | ALTR2223023 |  | 12000 | PLAN APPROVAL: FINAL REVIEWED FOR COMPLIANCE UNDER: 2019 RESIDENTIAL CODE OF OHIO USE/OCCUPANCY GROUP: 1, 2, 3 FAMILY DWELLING CONSTRUCTION TYPE: V-B DESCRIPTION OF WORK: ALTER A 2 STORY FRAMED, 1 FAMILY DWELLING: PROJECT SCOPE IS TO RENOVATE A
010-059609-00 | 010-M054-14800 | 2023-03-31 | PMEPR2313650 |  | 0 | BUILDING PERMIT/PLAN REVIEW: ALTR2223023 KITCHEN, LAUNDRY ROOM AND 2 BATHRROMS PER APPROVED PLANS
010-059609-00 | 010-M054-14800 | 2023-03-31 | MMEPR2313648 |  | 0 | BUILDING PERMIT/PLAN REVIEW: ALTR2223023 HVAC A/C DUCT WORK PER APPROVED PLANS LICENSE NUMBER: HO9999
010-059609-00 | 010-M054-14800 | 2023-03-31 | EMEPR2313652 |  | 0 | BUILDING PERMIT/PLAN REVIEW: ALTR2223023 LIGHT SWITCHES, OUTLETS, A/C, DRYER, MICROWAVE, STOVE-OVEN PER APPROVED PLANS
010-059609-00 | 010-M054-14800 | 2023-08-01 | MMEPR2332193 |  | 0 | BUILDING PERMIT/PLAN REVIEW: ALTR2223023 FUEL GAS - PER PLANS LICENSE NUMBER: HO9999
010-059609-00 | 010-M054-14800 | 2023-08-01 | MMEPR2332193 |  | 0 | BUILDING PERMIT/PLAN REVIEW: ALTR2223023 FUEL GAS - PER PLANS LICENSE NUMBER: HO9999
010-059610-00 | 010-M054-14700 | 2023-03-10 | PMEPR2310876 |  | 0 | Replace up to 3ft of 4 in cast iron and clay This is for the bottom of the stack
010-059611-00 | 010-M054-27500 | 2021-06-14 | MMLSR2122241 |  | 0 | MLS Scope: Replacement of a Single Furnace, A/C and/or Heat Pump License Number: H00359 ¦ Scope Item: furnaces / air handlers / RTUs
010-059611-00 | 010-M054-27500 | 2021-06-01 | EMEPR2120276 |  | 0 | WIRE AC
010-059611-00 | 010-M054-27500 | 2023-08-11 | RSWDR2334120 |  | 13929 | Remove existing 10 window(s), 0 door(s) and replace with new. Work to comply with RCO 612, RCO 308, and RCO 113.6.1 with a U Value of 0.35 or Better.Windows Info: Envision 8 Double Hung Configuration: Equal Sashes Grids: None Glass: Extreme 2 Pane/Low-E
010-059614-00 | 010-M053-05800 | 2019-10-24 | ALTR1911183 |  | 3000 | ALT 2 STY SFD BY INSTALLING INTERIOR PERIMETER DRAIN SUMP WELL AND PUMP. SEPARATE ELECTRIC REQUIRED FOR PUMP ELECTRIC IF NEEDED
010-059614-00 | 010-M053-05800 | 2019-10-24 | EMEPR1921858 |  | 0 | BUILDING PERMIT/PLAN REVIEW: ALTR1911183 INSTALL ELECTRICAL OUTLET FOR SUMP PUMP
010-059614-00 | 010-M053-05800 | 2019-10-24 | PMEPR1921859 |  | 0 | BUILDING PERMIT/PLAN REVIEW: ALTR1911183 SINGLE ITEM REPLACEMENT CLEAN OUT/FLOOR DRAIN AND ASSOCIATED FITTINGS
010-059615-00 | 010-M053-12100 | 2020-06-19 | MMLSR2011971 |  | 0 | MLS SCOPE: REPLACEMENT OF A SINGLE FURNACE, A/C AND/OR HEAT PUMP LICENSE NUMBER: H00150 ¦ SCOPE ITEM: FURNACES / AIR HANDLERS / RTUS
010-059617-00 | 010-M055-18800 | 2025-01-01 |  |  |  | SPL/NWP/VD
010-059618-00 | 010-M055-13600 | 2024-04-03 | PMEPR2413852 |  | 0 | 4/18/2024 - DESCRIPTION CHANGE - ADDING: INSTALL ALL PLUMBING WORK ASSOCIATED WITH BUILDING PERMIT ALTR2414504 - CDW REPLACE EXISTING CAST IRON/GALVINIZED DRAIN AND VENT LINES THROUGHOUT HOUSE WITH PVC. REPLACE EXISTING CPVC WATER LINES THROUGHOUT HOUS
010-059618-00 | 010-M055-13600 | 2024-04-16 | RSWDR2415612 |  | 220 | Remove existing 0 window(s), 1 door(s) and replace with new. Work to comply with RCO 612, RCO 308, and RCO 113.6.1 with a U Value of 0.35 or Better. Doors Info: BACK EXTERIOR DOOR
010-059618-00 | 010-M055-13600 | 2023-08-09 | RSWDR2333776 |  | 6040 | Remove existing shingle roof to deck and replace with new felt underlayment, ice barrier membrane at eave, necessary flashings, and new asphalt shingles. Work to comply with RCO chapter 9 & Manufacture installation instructions.Roof Info: shingle tear of
010-059618-00 | 010-M055-13600 | 2024-04-08 | ALTR2414504 |  | 12000 | Plan Approval: Final Reviewed For Compliance Under: 2019 Residential Code Of Ohio Description Of Work: Alter a 2 Story Frame, 1 Family Dwelling Renovation to include complete kitchen and 2nd floor bathroom remodel, 2nd floor bathroom floor fram
010-059618-00 | 010-M055-13600 | 2024-04-17 | EMEPR2415772 |  | 0 | Building Permit/Plan Review: ALTR2414504 ELECTRICAL WORK NEEDED FOR REWIRE
010-059618-00 | 010-M055-13600 | 2019-01-01 |  | REVI
010-059618-00 | 010-M055-13600 | 2019-05-15 | EMEPR1909115 |  | 0 | Installed new service
010-059619-00 | 010-M055-12400 | 2023-01-31 | MMLSR2305656 |  | 0 | MLS SCOPE: REPLACEMENT OF A SINGLE FURNACE LICENSE NUMBER: H00105 ¦ SCOPE ITEM: FURNACES / AIR HANDLERS / RTUS
010-059619-00 | 010-M055-12400 | 2023-02-07 | RSWDR2306681 |  | 13466 | REMOVE EXISTING SHINGLE ROOF TO DECK AND REPLACE WITH NEW FELT UNDERLAYMENT, ICE BARRIER MEMBRANE AT EAVE, NECESSARY FLASHINGS, AND NEW ASPHALT SHINGLES. WORK TO COMPLY WITH RCO CHAPTER 9 & MANUFACTURE INSTALLATION INSTRUCTIONS.ROOF INFO: SHINGLE TEAR OF
010-059621-00 | 010-M054-31100 | 2025-01-01 |  |  |  | SPL/NWP/VD
010-059623-00 | 010-M054-16700 | 2020-10-22 | EMEPR2022052 |  | 0 | BUILDING PERMIT/PLAN REVIEW: PMEPI2009194 INSTALL ELECTRICAL OUTLET FOR SUMP PUMP.
010-059623-00 | 010-M054-16700 | 2020-09-25 | PMEPI2009194 |  | 9500 | ALT 1 STY SFD BY INSTALLING 106 LF OF IMG BASEMENT GUTTER SUMP WELL AND PUMP. SEPERATE ELECTRIC PERMIT REQUIRED FOR PUMP ELECTRIC IF NEEDED.
010-059625-00 | 010-N037-05200 | 2020-08-07 | EMEPR2016096 |  | 0 | UPGRADE SERVICE TO 100 AMP
010-059626-00 | 010-M015-03200 | 2019-01-25 | MMLSR1901661 |  | 0 | 1/29/2019 - CONTRACTOR HAS WITHDRAWN FROM PERMIT - SEE DOCUMENT TAB - DBAXTER-DANIEL MLS SCOPE: REPLACEMENT OF A SINGLE FURNACE LICENSE NUMBER: H00418 ¦ SCOPE ITEM: FURNACES / AIR HANDLERS / RTUS
010-059630-00 | 010-M054-11800 | 2021-04-29 | EMEPR2115551 |  | 0 | EMERGENCY REPAIR FOR LIGHTING FLICKERING ISSUE - INSTALL NEW PANEL TO FIX PROBLEMS AND INSTALLED METER BOX. MAY HAVE WIRING ISSUE WITH HOME IN BATHROOM. MAY NEED PARCIAL REFEED. PARTIAL REWIRE MAY BE NEEDED DUE TO WIRING ISSUES. WE ARE TROUBLESHOOTING
010-059630-00 | 010-M054-11800 | 2024-07-12 | MMLSR2428705 |  | 0 | MLS Scope: Replacement of a Single A/C Unit or Heat Pump License Number: H00286 ¦ Scope Item: air conditioning (including condensers, evaporators, compressors)
010-059630-00 | 010-M054-11800 | 2024-01-19 | MMLSR2404116 |  | 0 | MLS Scope: Replacement of a Single Furnace License Number: H00286 ¦ Scope Item: furnaces / air handlers / RTUs
010-059631-00 | 010-H048-03800 | 2019-01-01 |  | REVI
010-059635-00 | 010-M053-16000 | 2022-06-06 | PMEPI2222756 |  | 3200 | ALT 2 STY SFD BY INSTALLING A SUMP WELL AND PUMP IN BASEMENT AS PART OF BLUEPRINT COLUMBUS PROJECT. ELECTRICAL PERMIT REQUIRED
010-059635-00 | 010-M053-16000 | 2022-06-09 | EMEPR2223355 |  | 0 | BUILDING PERMIT/PLAN REVIEW: PMEPI2222756 INSTALL ELECTRIC OUTLET IN BASEMENT FOR SUMP PUMP
010-059638-00 | 010-M054-01500 | 2019-10-18 | ALTR1911025 |  | 3500 | PLAN APPROVAL: FINAL REVIEWED FOR COMPLIANCE UNDER: 2019 RESIDENTIAL CODE OF OHIO USE/OCCUPANCY GROUP: 1, 2, 3 FAMILY DWELLING CONSTRUCTION TYPE: V-B DESCRIPTION OF WORK: ALTER A 2 STORY FRAMED, 1 FAMILY DWELLING BY RENOVATED THE KITCHEN AND BAT
010-059638-00 | 010-M054-01500 | 2021-03-16 | PMEPR2109324 |  | 0 | ROUGH-IN PLUMBING. REPLACE EXISTING PLUMBING PIPE TO ACCOMMODATE NEW BATHROOM.
010-059640-00 | 010-M053-07500 | 2023-03-06 | EMEPR2310125 |  | 0 | BUILDING PERMIT/PLAN REVIEW: PMEPI2309886 INSTALL OF OUTLET FOR CITY SUMP PROJECT
010-059640-00 | 010-M053-07500 | 2023-03-03 | PMEPI2309886 |  | 3200 | INSTALL SUMP WELL AND PUMP IN BASEMENT AS PART OF THE BLUEPRINT COLUMBUS PROJECT.
010-059643-00 | 010-M054-18300 | 2022-06-10 | RSWDR2223516 |  | 50000 | REMOVE EXISTING 15 WINDOW(S), 4 DOOR(S) AND REPLACE WITH NEW. WORK TO COMPLY WITH RCO 612, RCO 308, AND RCO 113.6.1 WITH A U VALUE OF 0.35 OR BETTER. DOORS INFO: FRONT AND BACK DOORS REMOVE EXISTING EXTERIOR WALL COVERING SYSTEM AND REPLACE WITH NEW EX
010-059646-00 | 010-M053-18700 | 2022-03-17 | RSWDR2211480 |  | 6000 | REMOVE EXISTING SHINGLE ROOF TO DECK AND REPLACE WITH NEW FELT UNDERLAYMENT, ICE BARRIER MEMBRANE AT EAVE, NECESSARY FLASHINGS, AND NEW ASPHALT SHINGLES. WORK TO COMPLY WITH RCO CHAPTER 9 & MANUFACTURE INSTALLATION INSTRUCTIONS. ROOF INFO: REMOVE & REPLA
010-059646-00 | 010-M053-18700 | 2024-06-21 |  |  |  | POSS REMOD
010-059648-00 | 010-M054-16600 | 2022-12-15 | PMLSR2249780 |  | 0 | MLS Scope: Water Heater Replacement
010-059650-00 | 010-M056-01600 | 2020-12-02 | EMEPR2025098 |  | 0 | Building Permit/Plan Review: PMEPI2010037 INSTALLED ELECTRICAL OUTLET FOR SUMP PUMP
010-059652-00 | 010-M055-00500 | 2023-04-05 | MMLSM2314285 |  | 0 | MLS Scope: Replacement of a Single Furnace License Number: H00589 ¦ Scope Item: furnaces / air handlers / RTUs
010-059656-00 | 010-M055-10500 | 2019-11-21 | PMLSR1924215 |  | 0 | WATER HEATER REPLACEMENT
010-059656-00 | 010-M055-10500 | 2020-11-23 | EMEPR2024554 |  | 0 | BUILDING PERMIT/PLAN REVIEW: PMEPI2010954 ALT 2 STY SINGLE FAMILY DWG BY INSTALLING NEW ELECTRICAL OUTLET FOR SUMP PUMP
010-059656-00 | 010-M055-10500 | 2020-11-16 | PMEPI2010954 |  | 3200 | ALT 2 STY SFD BY INSTALLING A SUMP WELL AND PUMP FOR BLUEPRINT COLUMBUS
010-059661-00 | 010-M053-13300 | 2020-11-06 | PMEPI2010664 |  | 3200 | ALT 1 STY SINGLE FAMILY DWG BY INSTALLING SUMP WELL & PUMP FOR BLUEPRINT COLUMBUS. UNFINISHED BASEMENT. SEPARATE ELECTRIC REQUIRED FOR PUMP ELECTRIC IF NEEDED
010-059661-00 | 010-M053-13300 | 2020-11-18 | EMEPR2024270 |  | 0 | BUILDING PERMIT/PLAN REVIEW: PMEPI2010664 ALT 1 STY SINGLE FAMILY DWG BY INSTALLING NEW ELECTRICAL OUTLET FOR SUMP PUMP
010-059662-00 | 010-M053-13200 | 2022-05-19 | MMLSR2220369 |  | 0 | MLS SCOPE: REPLACEMENT OF A SINGLE FURNACE, A/C AND/OR HEAT PUMP LICENSE NUMBER: H00286 ¦ SCOPE ITEM: AIR CONDITIONING (INCLUDING CONDENSERS, EVAPORATORS, COMPRESSORS)
010-059662-00 | 010-M053-13200 | 2022-03-03 | RSWDR2209391 |  | 12000 | REMOVE EXISTING SHINGLE ROOF TO DECK AND REPLACE WITH NEW FELT UNDERLAYMENT, ICE BARRIER MEMBRANE AT EAVE, NECESSARY FLASHINGS, AND NEW ASPHALT SHINGLES. WORK TO COMPLY WITH RCO CHAPTER 9 & MANUFACTURE INSTALLATION INSTRUCTIONS.
010-059664-00 | 010-M053-13000 | 2019-09-17 | ALTR1909732 |  | 4000 | ALT 1 STY SINGLE FAMILY DWELLING BY INSTALLING SUMP WELL AND PUMP. SEPARATE ELETRIC REQUIRED FOR PUMP ELETRIC IF NEEDED. MLS
010-059664-00 | 010-M053-13000 | 2019-09-17 | EMEPR1918767 |  | 0 | BUILDING PERMIT/PLAN REVIEW: ALTR1909732 INSTALLING OUTLET FOR SUMP PUMP
010-059664-00 | 010-M053-13000 | 2019-10-25 | RSWDR1905485 |  | 7500 | REMOVE EXISTING SHINGLE ROOF TO DECK AND REPLACE WITH NEW FELT UNDERLAYMENT, ICE BARRIER MEMBRANE AT EAVE, NECESSARY FLASHINGS, AND NEW ASPHALT SHINGLES. WORK TO COMPLY WITH RCO CHAPTER 9 & MANUFACTURE INSTALLATION INSTRUCTIONS.
010-059665-00 | 010-M053-12900 | 2022-01-10 | RSWDR2202847 |  | 8665 | REMOVE EXISTING SHINGLE ROOF TO DECK AND REPLACE WITH NEW FELT UNDERLAYMENT, ICE BARRIER MEMBRANE AT EAVE, NECESSARY FLASHINGS, AND NEW ASPHALT SHINGLES. WORK TO COMPLY WITH RCO CHAPTER 9 & MANUFACTURE INSTALLATION INSTRUCTIONS.ROOF INFO: REMOVE OLD SHIN
010-059665-00 | 010-M053-12900 | 2021-02-10 | EMEPR2104916 |  | 0 | Building Permit/Plan Review: PMEPI2100117 Install electric outlet in basement for sump
010-059670-00 | 010-M055-16000 | 2019-05-07 | PMEPR1908528 |  | 0 | BUILDING PERMIT/PLAN REVIEW: ALTR1904323 SINGLE ITEM REPLACEMENT CLEAN OUT/FLOOR DRAIN AND ASSOCIATED FITTINGS
010-059670-00 | 010-M055-16000 | 2019-05-07 | ALTR1904323 |  | 4000 | ALTER 2 STY SINGLE FAMILY DWG BY INSTALLING SUMP WELL AND PUMP. SEPARATE ELECTRIC REQUIRED FOR PUMP ELECTRIC IF NEEDED. MLS
010-059670-00 | 010-M055-16000 | 2019-05-07 | EMEPR1908527 |  | 0 | BUILDING PERMIT/PLAN REVIEW: ALTR1904323 INSTALLING OUTLET FOR SUMP PUMP
010-059674-00 | 010-M054-30800 | 2021-02-25 | PMLSR2106889 |  | 0 | MLS Scope: Water Heater Replacement
010-059674-00 | 010-M054-30800 | 2024-11-25 | RSWDR2446608 |  | 20000 | Remove existing 10 window(s), 2 door(s) and replace with new. Work to comply with RCO 612, RCO 308, and RCO 113.6.1 with a U Value of 0.35 or Better. Remove existing exterior wall covering system and replace with new exterior siding over an approved wa
010-059676-00 | 010-M053-01400 | 2024-09-24 | RSWDR2438717 |  | 18785 | Remove existing 15 window(s), 0 door(s) and replace with new. Work to comply with RCO 612, RCO 308, and RCO 113.6.1 with a U Value of 0.35 or Better.
010-059676-00 | 010-M053-01400 | 2024-09-17 | RSWDR2437647 |  | 18785 | STATUS CHANGE: 9/24/2024 - Remove existing 15 window(s), 0 door(s) and replace with new. Work to comply with RCO 612, RCO 308, and RCO 113.6.1 with a U Value of 0.35 or Better.
010-059676-00 | 010-M053-01400 | 2024-09-13 | PMEPI2437211 |  | 5096 | ALTER ONE FAMILY 1 STORY DWELLING BY INSTALLING SUMP PUMP AND PIT ONLY
010-059676-00 | 010-M053-01400 | 2024-09-13 | EMEPR2437323 |  | 0 | Building Permit/Plan Review: pmepi2437211 Install dedicated gfi for sump pump.
010-059679-00 | 010-M054-42400 | 2019-01-04 |  |  |  | RECK FOR REHAB
010-059681-00 | 010-M053-11500 | 2022-12-05 | PMEPI2248192 |  | 3200 | SUMP WELL AND PUMP
010-059681-00 | 010-M053-11500 | 2022-12-06 | EMEPR2248424 |  | 0 | BUILDING PERMIT/PLAN REVIEW: PMEPI2248192 INSTALL ELECTRIC OUTLET IN BASEMENT FOR SUMP PUMP
010-059683-00 | 010-M053-09200 | 2021-05-07 | EMEPR2116713 |  | 0 | Building Permit/Plan Review: PMEPI2111005 Install electric outlet in basement for sump pump
010-059683-00 | 010-M053-09200 | 2021-03-29 | PMEPI2111005 |  | 5090 | ALT 2 STY SFD BY SUMP PUMP AND WELL FOR BLUEPRINT COLUMBUS. SEPERATE ELECTRIC REQUIRED FOR PUMP ELECTRIC, IF NEEDED.
010-059685-00 | 010-M054-33600 | 2020-03-03 | EMEPR2004588 |  | 0 | BUILDING PERMIT/PLAN REVIEW: ALTR2000330 HOUSE RETIRE
010-059685-00 | 010-M054-33600 | 2020-03-03 | PMEPR2004611 |  | 0 | BUILDING PERMIT/PLAN REVIEW: ALTR2000330 RE-PLUMB SINGLE FAMILY HOME
010-059685-00 | 010-M054-33600 | 2020-03-03 | PMEPR2004611 |  | 0 | BUILDING PERMIT/PLAN REVIEW: ALTR2000330 RE-PLUMB SINGLE FAMILY HOME
010-059685-00 | 010-M054-33600 | 2020-01-13 | ALTR2000330 |  | 60000 | ALTER A 2 STORY FRAMED, 1 FAMILY DWELLING BY REMOVING 1 NON LOAD BEARING WALL IN KITCHEN, ADD SECOND FLOOR LAUNDRY, ADD GFCI IN KITCHEN. ELECTRICAL LIGHTING AND RECEPTACLES WILL BE INSTALLED PER NEC. SEPARATE MEP PERMITS REQUIRED.
010-059686-00 | 010-M054-31900 | 2022-02-15 | EMLSR2207315 |  | 0 | MLS SCOPE: TEMPORARY/FREESTANDING SERVICE (UP TO 200 AMPS DURING CONSTRUCTION)
010-059687-00 | 010-M054-31800 | 2020-04-22 | ALTR2003538 |  | 4900 | ALT 2 STY SINGLE FAMILY DWG BY INSTALLING SUMP WELL AND PUMP. BASEMENT IS UNFINISHED. SEPARATE ELECTRIC REQUIRED FOR PUMP ELECTRIC IF NEEDED. MLS
010-059687-00 | 010-M054-31800 | 2020-05-07 | PMEPR2008648 |  | 0 | BUILDING PERMIT/PLAN REVIEW: ALTR2003538 SINGLE ITEM REPLACEMENT CLEAN OUT/FLOOR DRAIN AND ASSOCIATED FITTINGS
010-059687-00 | 010-M054-31800 | 2020-05-07 | EMEPR2008644 |  | 0 | BUILDING PERMIT/PLAN REVIEW: ALTR2003538 INSTALL ELECTRIC OUTLET FOR SUMP PUMP.
010-059689-00 | 010-M054-13700 | 2023-09-18 | ALTR2339596 |  | 7000 | PLAN APPROVAL: FINAL REVIEWED FOR COMPLIANCE UNDER: 2019 RESIDENTIAL CODE OF OHIO DESCRIPTION OF WORK: ALTER A 2 STORY FRAME, 1 FAMILY DWELLING RESIDENCE. ALTERATION INCLUDES REPLACEMENT OF FRONT PORCH HANDRAILS, NEW PORCH DECKING AND ASPHALT SHINGL
010-059691-00 | 010-M054-09000 | 2022-02-04 | MMLSR2206004 |  | 0 | MLS SCOPE: REPLACEMENT OF A SINGLE FURNACE LICENSE NUMBER: H00402 ¦ SCOPE ITEM: FURNACES / AIR HANDLERS / RTUS LICENSE NUMBER: H00402 ¦ SCOPE ITEM: FURNACES / AIR HANDLERS / RTUS
010-059692-00 | 010-M053-32400 | 2022-10-24 | NEWR2242742 |  | 200000 | PLAN APPROVAL: FINAL REVIEWED FOR COMPLIANCE UNDER: 2019 RESIDENTIAL CODE OF OHIO USE/OCCUPANCY GROUP: 1, 2, 3 FAMILY DWELLING CONSTRUCTION TYPE: V-B DESCRIPTION OF WORK: BUILD A 1 STORY FRAMED, 1 FAMILY DWELLING ON FULL BASEMENT, UNFINISHED, W
010-059692-00 | 010-M053-32400 | 2023-02-24 |  |  | 200000 | RECK FOR DWLG
010-059692-00 | 010-M053-32400 | 2024-12-17 |  |  |  | ADDNS
010-059692-00 | 010-M053-32400 | 2023-12-01 | MMEPR2350119 |  | 0 | BUILDING PERMIT/PLAN REVIEW: NEWR2242742 INSTALL GAS LINES TO FURNACE AND WATER HEATER LICENSE NUMBER: P00584 ¦ SCOPE ITEM: FUEL GAS OR LP GAS
010-059692-00 | 010-M053-32400 | 2023-12-13 | EMEPR2351659 |  | 0 | BUILDING PERMIT/PLAN REVIEW: NEWR2242742 INSTALL NEW ELECTRIC IN SINGLE FAMILY HOME, TO INCLUDE LIGHTS, RECEPTACLES, SWITCHES, SMOKE DETECTORS, AND SERVICE ENTRANCE EQUIPMENT.
010-059692-00 | 010-M053-32400 | 2023-12-01 | PMEPR2350124 |  | 0 | BUILDING PERMIT/PLAN REVIEW: NEWR2242742 INSTALL PLUMBING FOR TWO BATH SINGLE-STORY HOME WITH LAUNDRY AND KITCHEN. ROUGH-IN ONLY FOR FUTURE DISHWASHER.
010-059692-00 | 010-M053-32400 | 2023-12-01 | PMEPR2350124 |  | 0 | BUILDING PERMIT/PLAN REVIEW: NEWR2242742 INSTALL PLUMBING FOR TWO BATH SINGLE-STORY HOME WITH LAUNDRY AND KITCHEN. ROUGH-IN ONLY FOR FUTURE DISHWASHER.
010-059692-00 | 010-M053-32400 | 2023-12-04 |  |  | 200000 | RECK FOR DWLG COMP
010-059692-00 | 010-M053-32400 | 2023-12-13 | EMEPR2351659 |  | 0 | BUILDING PERMIT/PLAN REVIEW: NEWR2242742 INSTALL NEW ELECTRIC IN SINGLE FAMILY HOME, TO INCLUDE LIGHTS, RECEPTACLES, SWITCHES, SMOKE DETECTORS, AND SERVICE ENTRANCE EQUIPMENT.
010-059692-00 | 010-M053-32400 | 2023-12-01 | MMEPR2350119 |  | 0 | BUILDING PERMIT/PLAN REVIEW: NEWR2242742 INSTALL GAS LINES TO FURNACE AND WATER HEATER LICENSE NUMBER: P00584 ¦ SCOPE ITEM: FUEL GAS OR LP GAS
010-059692-00 | 010-M053-32400 | 2023-12-14 | MMEPR2351761 |  | 0 | BUILDING PERMIT/PLAN REVIEW: NEWR2242742 INSTALL NEW HVAC IN SINGLE FAMILY HOME LICENSE NUMBER: H00300 ¦ SCOPE ITEM: AIR CONDITIONING (INCLUDING CONDENSERS, EVAPORATORS, COMPRESSORS) LICENSE NUMBER: H00300 ¦ SCOPE ITEM: FURNACES / AIR HANDLERS / RTUS
010-059692-00 | 010-M053-32400 | 2023-12-14 | MMEPR2351761 |  | 0 | BUILDING PERMIT/PLAN REVIEW: NEWR2242742 INSTALL NEW HVAC IN SINGLE FAMILY HOME LICENSE NUMBER: H00300 ¦ SCOPE ITEM: AIR CONDITIONING (INCLUDING CONDENSERS, EVAPORATORS, COMPRESSORS) LICENSE NUMBER: H00300 ¦ SCOPE ITEM: FURNACES / AIR HANDLERS / RTUS
010-059692-00 | 010-M053-32400 | 2023-10-02 | EMLSR2341852 |  | 0 | BUILDING PERMIT/PLAN REVIEW: NEWR2242742 MLS SCOPE: TEMPORARY/FREESTANDING SERVICE (UP TO 200 AMPS DURING CONSTRUCTION)
010-059697-00 | 010-M053-19300 | 2020-09-03 | EMEPR2018264 |  | 0 | BUILDING PERMIT/PLAN REVIEW: PMEPI2007942 INSTALL ELECTRICAL OUTLET FOR SUMP PUMP
010-059697-00 | 010-M053-19300 | 2023-05-26 | RSWDR2322004 |  | 450 | REMOVE EXISTING 1 WINDOW(S), 0 DOOR(S) AND REPLACE WITH NEW. WORK TO COMPLY WITH RCO 612, RCO 308, AND RCO 113.6.1 WITH A U VALUE OF 0.35 OR BETTER. WINDOWS INFO: LOCATED IN REAR/BACK OF HOUSE UPSTAIRS BEDROOM REPLACING DUE TO EXISTING GLASS IS DAMAGED.
010-059697-00 | 010-M053-19300 | 2020-08-25 | PMEPI2007942 |  | 3200 | ALT 2 STY SFD BY INSTALLING A SUMP WELL AND PUMP FOR BLUEPRINT COLUMBUS. SEPARATE ELECTRIC REQUIRED FOR PUMP ELECTRIC IF NEEDED.
010-059701-00 | 010-M055-01000 | 2019-12-04 | EMEPR1925093 |  | 0 | BUILDING PERMIT/PLAN REVIEW: ALTR1912731 INSTALL ELECTRIC OUTLET FOR SUMP PUMP
010-059701-00 | 010-M055-01000 | 2019-12-02 | ALTR1912731 |  | 3000 | ALT 2 STY SFD BY INSTALLING SUMP WELL AND PUMP. SEPARATE ELECTRIC REQUIRED FOR PUMP ELECTRIC IF NEEDED
010-059702-00 | 010-M056-11100 | 2019-08-02 | EMEPR1915391 |  | 0 | REPLACE ELECTRICAL BOX 2740 WESTERVILLE RD (REAR)
010-059703-00 | 010-M053-36300 | 2019-10-08 |  |  |  | REHAB, DWLG BOARDED UP
010-059703-00 | 010-M053-36300 | 2019-08-21 | RSWDR1904227 |  | 12750 | REMOVE EXISTING 5 WINDOW(S), 1 DOOR(S) AND REPLACE WITH NEW. WORK TO COMPLY WITH RCO 612, RCO 308, AND RCO 113.6.1 WITH A U VALUE OF 0.35 OR BETTER.WINDOWS INFO: 5 WINDOWS DOORS INFO: 1 DOOR REMOVE EXISTING EXTERIOR WALL COVERING SYSTEM AND REPLACE WIT
010-059703-00 | 010-M053-36300 | 2020-11-05 | PMEPI2010607 |  | 3700 | ALT (2) STY SINGLE FAMILY DWG BY INSTALLING SUMP WELL & PUMP FOR BLUEPRINT COLUMBUS. UNFINISHED BASEMENT. SEPARATE ELECTRIC REQUIRED FOR PUMP ELECTRIC IF NEEDED
010-059703-00 | 010-M053-36300 | 2020-11-17 | EMEPR2024132 |  | 0 | BUILDING PERMIT/PLAN REVIEW: PMEPI2010607 ALT 2 STY SINGLE FAMILY DWG BY INSTALLING NEW ELECTRICAL OUTLET FOR SUMP PUMP
010-059703-00 | 010-M053-36300 | 2021-02-18 |  |  |  | RECHECK FOR REHAB
010-059706-00 | 010-M055-13100 | 2021-01-27 | MMLSR2103109 |  | 0 | MLS SCOPE: REPLACEMENT OF A SINGLE FURNACE, A/C AND/OR HEAT PUMP LICENSE NUMBER: H00124 ¦ SCOPE ITEM: FURNACES / AIR HANDLERS / RTUS
010-059706-00 | 010-M055-13100 | 2021-10-20 |  |  |  | CHK FOR NEW CONST
010-059706-00 | 010-M055-13100 | 2020-12-08 | DMGR2011649 |  | 6000 | PLAN APPROVAL: FINAL REVIEWED FOR COMPLIANCE UNDER: 2019 RESIDENTIAL CODE OF OHIO USE/OCCUPANCY GROUP: 1, 2, 3 FAMILY DWELLING CONSTRUCTION TYPE: V-B DESCRIPTION OF WORK: ALTER A 2 STORY FRAMED, 1 FAMILY DWELLING BY REINSTALLING PLUMBING PIPES I
010-059706-00 | 010-M055-13100 | 2022-12-08 | RSWDR2248849 |  | 1384 | Remove existing 1 window(s), 0 door(s) and replace with new. Work to comply with RCO 612, RCO 308, and RCO 113.6.1 with a U Value of 0.35 or Better.Windows Info: Remove and replace 1 window like for like
010-059706-00 | 010-M055-13100 | 2021-01-22 | PMEPR2102491 |  | 0 | BUILDING PERMIT/PLAN REVIEW: DMGR2011649 1 BATHROOM REMODEL
010-059707-00 | 010-M055-13300 | 2022-10-18 | MMLSR2241944 |  | 0 | MLS SCOPE: REPLACEMENT OF A SINGLE FURNACE LICENSE NUMBER: H00150 ¦ SCOPE ITEM: FURNACES / AIR HANDLERS / RTUS
010-059708-00 | 010-M056-10900 | 2024-06-21 |  |  |  | REMOD
010-059708-00 | 010-M056-10900 | 2024-07-01 | EMEPR2427226 |  | 0 | REPAIR EXISTING SERVICE
010-059709-00 | 010-M054-38900 | 2024-05-17 | EMEPR2420325 |  | 0 | BUILDING PERMIT/PLAN REVIEW: ALTR2407056 WIRING ACCORDING TO APPROVED PLANS
010-059709-00 | 010-M054-38900 | 2024-05-24 | PMEPR2421462 |  | 0 | BUILDING PERMIT/PLAN REVIEW: ALTR2407056 MOVE BATHROOM ACCORDING TO PLAN COMPLETION OF THE WORK DESCRIBED ON THIS PERMIT DOES NOT COMPLY BUILDING ORDER #VIOL2200157 OR ANY OTHER BUILDING ORDER ASSOCIATED WITH THIS PARCEL.
010-059709-00 | 010-M054-38900 | 2024-06-10 | MMEPR2423738 |  | 0 | BUILDING PERMIT/PLAN REVIEW: ALTR2407056 NEW FURNACE/AC UNIT AND NEW HEAT RUNS LICENSE NUMBER: H01073 LICENSE NUMBER: H01073 ¦ SCOPE ITEM: AIR CONDITIONING (INCLUDING CONDENSERS, EVAPORATORS, COMPRESSORS) LICENSE NUMBER: H01073 ¦ SCOPE ITEM: FURNACES
010-059709-00 | 010-M054-38900 | 2019-01-10 |  |  |  | REMOD/OCC
010-059711-00 | 010-M053-19500 | 2020-10-28 | PMLSR2022522 |  | 0 | MLS SCOPE: WATER HEATER REPLACEMENT
010-059711-00 | 010-M053-19500 | 2020-10-21 | MMLSR2021967 |  | 0 | MLS SCOPE: REPLACEMENT OF A SINGLE FURNACE LICENSE NUMBER: H00300 ¦ SCOPE ITEM: FURNACES / AIR HANDLERS / RTUS
010-059711-00 | 010-M053-19500 | 2019-10-07 | RSWDR1905143 |  | 3000 | REMOVE EXISTING 7 WINDOW(S), 0 DOOR(S) AND REPLACE WITH NEW. WORK TO COMPLY WITH RCO 612, RCO 308, AND RCO 113.6.1 WITH A U VALUE OF 0.35 OR BETTER.
010-059712-00 | 010-M053-15100 | 2021-07-23 |  |  |  | RECK FOR REMOD
010-059713-00 | 010-M053-19900 | 2020-10-22 | EMEPR2022010 |  | 0 | BUILDING PERMIT/PLAN REVIEW: PMEPI2008856 ALT 2 STY SINGLE FAMILY DWG BY INSTALLING ELECTRICAL OUTLET FOR SUMP PUMP.
010-059713-00 | 010-M053-19900 | 2020-09-17 | PMEPI2008856 |  | 6000 | ALT 2 STY SINGLE FAMILY DWG BY INSTALLING SUMP WELL AND PUMP FOR BLUEPRINT COLUMBUS. UNFINISHED BASEMENT. SEPARATE ELECTRIC REQUIRED FOR PUMP ELECTRIC IF NEEDED.
010-059717-00 | 010-M053-19000 | 2019-03-22 | PMEPR1905384 |  | 0 | BUILDING PERMIT/PLAN REVIEW: ALTR1902440 SINGLE ITEM REPLACEMENT CLEAN OUT/FLOOR DRAIN AND ASSOCIATED FITTINGS
010-059717-00 | 010-M053-19000 | 2019-03-22 | EMEPR1905383 |  | 0 | BUILDING PERMIT/PLAN REVIEW: ALTR1902440 INSTALLING OUTLET FOR SUMP PUMP
010-059717-00 | 010-M053-19000 | 2019-03-21 | ALTR1902440 |  | 4000 | ALTER 2 STORY SINGLE FAMILY DWELLING BY INSTALLING SUMP WELL AND PUMP. SEPARATE ELECTRIC REQUIRED FOR PUMP ELECTRIC IF NEEDED. MLS
010-059718-00 | 010-M054-22800 | 2020-03-04 |  |  |  | REHAB
010-059718-00 | 010-M054-22800 | 2021-02-19 |  |  |  | POSS INT REHAB
010-059718-00 | 010-M054-22800 | 2019-10-26 | MMLSR1921985 |  | 0 | MLS SCOPE: REPLACEMENT OF A SINGLE FURNACE LICENSE NUMBER: H00618 ¦ SCOPE ITEM: FURNACES / AIR HANDLERS / RTUS
010-059718-00 | 010-M054-22800 | 2019-10-26 | PMLSR1921979 |  | 0 | MLS SCOPE: WATER HEATER REPLACEMENT
010-059718-00 | 010-M054-22800 | 2019-09-30 | EMEPR1919756 |  | 0 | NEW ELECTRICAL SERVICE
010-059727-00 | 010-M054-37200 | 2024-01-05 | PMEPI2402539 |  | 5117 | ALTER ONE FAMILY 2 STORY DWELLING BY INSTALLING SUMP PUMP AND PIT ONLY
010-059727-00 | 010-M054-37200 | 2024-01-05 | EMEPR2402557 |  | 0 | Building Permit/Plan Review: pmepi2402539 Install dedicated gfi for sump pump.
010-059728-00 | 010-M054-33700 | 2021-09-20 | RSWDR2137182 |  | 12494 | Remove existing shingle roof to deck and replace with new felt underlayment, ice barrier membrane at eave, necessary flashings, and new asphalt shingles. Work to comply with RCO chapter 9 & Manufacture installation instructions.Roof Info: SHINGLE TEAR OF
010-059729-00 | 010-M053-27700 | 2020-10-08 | PMEPR2020837 |  | 0 | REPLACE EXISTING TUB WITH ACRYLIC SHOWER BASE AND WALL SURROUND, REPLACE EXISTING VALVE FIXTURE (CONNECT TO EXISTING DRAIN AND EXISTING SUPPLY LINES).
010-059729-00 | 010-M053-27700 | 2020-11-24 | MMLSR2024659 |  | 0 | MLS SCOPE: REPLACEMENT OF A SINGLE FURNACE LICENSE NUMBER: H00286 ¦ SCOPE ITEM: FURNACES / AIR HANDLERS / RTUS
010-059729-00 | 010-M053-27700 | 2023-06-07 | RSWDR2323701 |  | 4091 | Remove existing 0 window(s), 2 door(s) and replace with new. Work to comply with RCO 612, RCO 308, and RCO 113.6.1 with a U Value of 0.35 or Better.
010-059729-00 | 010-M053-27700 | 2024-03-04 | RSWDR2409795 |  | 4500 | REMOVE EXISTING SHINGLE ROOF TO DECK AND REPLACE WITH NEW FELT UNDERLAYMENT, ICE BARRIER MEMBRANE AT EAVE, NECESSARY FLASHINGS, AND NEW ASPHALT SHINGLES. WORK TO COMPLY WITH RCO CHAPTER 9 & MANUFACTURE INSTALLATION INSTRUCTIONS. ROOF INFO: FRONT PORCH RO
010-059732-00 | 010-M054-42800 | 2024-10-31 | MMLSR2443684 |  | 0 | BUILDING PERMIT/PLAN REVIEW: ALTR2305074 MLS SCOPE: REPLACEMENT OF A SINGLE FURNACE, A/C AND/OR HEAT PUMP LICENSE NUMBER: H01225 ¦ SCOPE ITEM: FURNACES / AIR HANDLERS / RTUS
010-059732-00 | 010-M054-42800 | 2023-12-13 | EMEPR2351570 |  | 0 | CHANGE PANEL
010-059732-00 | 010-M054-42800 | 2023-06-05 | PMEPR2323094 |  | 0 | BUILDING PERMIT/PLAN REVIEW: ALTR2305074 REPLACING REPAIRING PLUMBING
010-059732-00 | 010-M054-42800 | 2022-11-09 | RSWDR2244996 |  | 4500 | REMOVE EXISTING 0 WINDOW(S), 2 DOOR(S) AND REPLACE WITH NEW. WORK TO COMPLY WITH RCO 612, RCO 308, AND RCO 113.6.1 WITH A U VALUE OF 0.35 OR BETTER. REMOVE EXISTING SHINGLE ROOF TO DECK AND REPLACE WITH NEW FELT UNDERLAYMENT, ICE BARRIER MEMBRANE AT E
010-059733-00 | 010-M054-42700 | 2022-09-03 | RSWDR2235786 |  | 38000 | REMOVE EXISTING 4 WINDOW(S), 1 DOOR(S) AND REPLACE WITH NEW. WORK TO COMPLY WITH RCO 612, RCO 308, AND RCO 113.6.1 WITH A U VALUE OF 0.35 OR BETTER. REMOVE EXISTING EXTERIOR WALL COVERING SYSTEM AND REPLACE WITH NEW EXTERIOR SIDING OVER AN APPROVED WA
010-059733-00 | 010-M054-42700 | 2019-09-29 | MMLSR1919716 |  | 0 | MLS SCOPE: REPLACEMENT OF A SINGLE FURNACE LICENSE NUMBER: H00402 ¦ SCOPE ITEM: FURNACES / AIR HANDLERS / RTUS
010-059741-00 | 010-M053-07100 | 2023-07-24 | RSWDR2330699 |  | 13850 | REMOVE EXISTING 9 WINDOW(S), 2 DOOR(S) AND REPLACE WITH NEW. WORK TO COMPLY WITH RCO 612, RCO 308, AND RCO 113.6.1 WITH A U VALUE OF 0.35 OR BETTER. REMOVE EXISTING EXTERIOR WALL COVERING SYSTEM AND REPLACE WITH NEW EXTERIOR SIDING OVER AN APPROVED WA
010-059743-00 | 010-M053-12500 | 2020-06-02 | EMEPR2010407 |  | 0 | BUILDING PERMIT/PLAN REVIEW: ALTR2004356 INSTALLED ELECTRICAL OUTLET FOR SUMP PUMP.
010-059743-00 | 010-M053-12500 | 2020-05-18 | ALTR2004356 |  | 3200 | ALT 2 STY SFD BY INSTALLING A SUMP WELL AND PUMP FOR BLUE PRINT COLUMBUS. SEPARATE ELECTRIC REQUIRED FOR PUMP ELECTRIC IN NEEDED UNFINISHED.
010-059746-00 | 010-M053-09000 | 2023-10-02 | RSWDR2341885 |  | 10000 | REMOVE EXISTING 14 WINDOW(S), 2 DOOR(S) AND REPLACE WITH NEW. WORK TO COMPLY WITH RCO 612, RCO 308, AND RCO 113.6.1 WITH A U VALUE OF 0.35 OR BETTER.WINDOWS INFO: REPLACEMENT VINYL WINDOWS, NO CHANGE IN ROUGH OPENING SIZE REMOVE EXISTING EXTERIOR WALL
010-059747-00 | 010-M054-33300 | 2020-05-17 | RSWDR2001939 |  | 7000 | REMOVE EXISTING SHINGLE ROOF TO DECK AND REPLACE WITH NEW FELT UNDERLAYMENT, ICE BARRIER MEMBRANE AT EAVE, NECESSARY FLASHINGS, AND NEW ASPHALT SHINGLES. WORK TO COMPLY WITH RCO CHAPTER 9 & MANUFACTURE INSTALLATION INSTRUCTIONS.ROOF INFO: RE-LAMINATING R
010-059749-00 | 010-M054-25600 | 2020-09-01 | EMEPR2018023 |  | 0 | ONE GFCI OUTLET FOR SUMP PUMP
010-059749-00 | 010-M054-25600 | 2019-12-04 | RSWDR1906217 |  | 189 | REMOVE EXISTING 0 WINDOW(S), 1 DOOR(S) AND REPLACE WITH NEW. WORK TO COMPLY WITH RCO 612, RCO 308, AND RCO 113.6.1 WITH A U VALUE OF 0.35 OR BETTER.
010-059749-00 | 010-M054-25600 | 2020-09-30 | PMEPI2009333 |  | 3200 | ALT 2 STY SINGLE FAMILY DWG BY INSTALLING SUMP WELL& PUMP FOR BLUEPRINT COLUMBUS. UNFINISHED BASEMENT. SEPARATE ELECTRIC REQUIRED FOR PUMP ELECTRIC IF NEEDED.
010-059749-00 | 010-M054-25600 | 2020-10-22 | EMEPR2022058 |  | 0 | BUILDING PERMIT/PLAN REVIEW: PMEPI2009333 INSTALLED ELECTRICAL OUTLET FOR SUMP PUMP.
010-059750-00 | 010-M054-25500 | 2021-05-25 | EMEPR2119189 |  | 0 | RELOCATE ELECTRIC METER CAN AND OVERHEAD RISER/ATTACHMENT POINT
010-059750-00 | 010-M054-25500 | 2021-09-28 | EMEPR2138374 |  | 0 | BUILDING PERMIT/PLAN REVIEW: ALTR2131379 REWIRE ENTIRE HOUSE, INSTALL NEW OUTLETS, SWITCHES, LIGHT FIXTURES, NEW BREAKERS AND UPGRADE TO 200 AMPS PANEL. COMPLETION OF THE WORK DESCRIBED ON THIS PERMIT DOES NOT COMPLY BUILDING ORDER #SRTN2100661 OR ANY
010-059750-00 | 010-M054-25500 | 2021-09-28 | EMEPR2138374 |  | 0 | BUILDING PERMIT/PLAN REVIEW: ALTR2131379 REWIRE ENTIRE HOUSE, INSTALL NEW OUTLETS, SWITCHES, LIGHT FIXTURES, NEW BREAKERS AND UPGRADE TO 200 AMPS PANEL. COMPLETION OF THE WORK DESCRIBED ON THIS PERMIT DOES NOT COMPLY BUILDING ORDER #SRTN2100661 OR ANY
010-059750-00 | 010-M054-25500 | 2021-09-28 | MMEPR2138378 |  | 0 | BUILDING PERMIT/PLAN REVIEW: ALTR2131379 INSTALL 90% GAS FURNACE, A/C UNIT, REPLACE/ADD SUPPLY AND RETURN RUNS. 2 BATH EXHAUST FAN DUCT, 1 DRYER VENTS, INSTALL NEW GAS LINES FOR FURNACE. LICENSE NUMBER: HO9999 COMPLETION OF THE WORK DESCRIBED ON THIS
010-059750-00 | 010-M054-25500 | 2022-08-09 | ALTR2131379 |  | 70000 | CHECK FOR COMPL OF EXT/INT REHAB
010-059750-00 | 010-M054-25500 | 2021-09-28 | MMEPR2138378 |  | 0 | BUILDING PERMIT/PLAN REVIEW: ALTR2131379 INSTALL 90% GAS FURNACE, A/C UNIT, REPLACE/ADD SUPPLY AND RETURN RUNS. 2 BATH EXHAUST FAN DUCT, 1 DRYER VENTS, INSTALL NEW GAS LINES FOR FURNACE. LICENSE NUMBER: HO9999 COMPLETION OF THE WORK DESCRIBED ON THIS
010-059750-00 | 010-M054-25500 | 2021-09-28 | PMEPR2138377 |  | 0 | BUILDING PERMIT/PLAN REVIEW: ALTR2131379 INSTALL NEW DRAINS FOR 2 BATHROOMS, KITCHEN LAUNDRY. INSTALL NEW HOT AND COLD WATER LINES IN ENTIRE HOUSE, NEW ELECTRIC WATER HEATER. COMPLETION OF THE WORK DESCRIBED ON THIS PERMIT DOES NOT COMPLY BUILDING ORDE
010-059750-00 | 010-M054-25500 | 2021-03-09 | RSWDR2108183 |  | 20000 | REMOVE EXISTING 13 WINDOW(S), 2 DOOR(S) AND REPLACE WITH NEW. WORK TO COMPLY WITH RCO 612, RCO 308, AND RCO 113.6.1 WITH A U VALUE OF 0.35 OR BETTER.WINDOWS INFO: INSTALLATION OF NEW VINYL REPLACEMENT WINDOWS WITH LOW E / ARGON GAS, WITH GRIDS DOORS INF
010-059750-00 | 010-M054-25500 | 2021-09-28 | PMEPR2138377 |  | 0 | BUILDING PERMIT/PLAN REVIEW: ALTR2131379 INSTALL NEW DRAINS FOR 2 BATHROOMS, KITCHEN LAUNDRY. INSTALL NEW HOT AND COLD WATER LINES IN ENTIRE HOUSE, NEW ELECTRIC WATER HEATER. COMPLETION OF THE WORK DESCRIBED ON THIS PERMIT DOES NOT COMPLY BUILDING ORDE
010-059751-00 | 010-M054-24100 | 2024-07-15 | RSWDR2428980 |  | 2000 | Remove existing exterior wall covering system and replace with new exterior siding over an approved water-resistive barrier. Work to comply with RCO 703. Siding Info: REPLACING MISSING SIDING ON BACK OF THE MAIN STRUCTURE.
010-059753-00 | 010-M053-17300 | 2019-11-20 | EMEPR1924056 |  | 0 | BUILDING PERMIT/PLAN REVIEW: ALTR1911540 INSTALL ELECTRICAL OUTLET FOR SUMP PUMP
010-059753-00 | 010-M053-17300 | 2019-10-31 | ALTR1911540 |  | 3000 | ALT 2 STORY SINGLE FAMILY DWELLING BY INSTALLING SUMP WELL AND PUMP. SEPARATE ELECTRIC FOR PUMP.
010-059753-00 | 010-M053-17300 | 2021-09-28 | EMEPR2138483 |  | 0 | UPGRADE 100 AMP PANEL
010-059753-00 | 010-M053-17300 | 2023-05-20 | RSWDR2320977 |  | 27225 | Remove existing 18 window(s), 1 door(s) and replace with new. Work to comply with RCO 612, RCO 308, and RCO 113.6.1 with a U Value of 0.35 or Better.
010-059759-00 | 010-M053-29100 | 2021-10-06 | RSWDR2139648 |  | 4348 | Remove existing shingle roof to deck and replace with new felt underlayment, ice barrier membrane at eave, necessary flashings, and new asphalt shingles. Work to comply with RCO chapter 9 & Manufacture installation instructions.
010-059762-00 | 010-M053-36600 | 2019-02-13 | PMLSR1902892 |  | 0 | NULL MLS SCOPE: WATER HEATER REPLACEMENT
010-059762-00 | 010-M053-36600 | 2020-01-13 | MMLSR2000792 |  | 0 | MLS SCOPE: REPLACEMENT OF A SINGLE A/C UNIT OR HEAT PUMP LICENSE NUMBER: H00192 ¦ SCOPE ITEM: AIR CONDITIONING (INCLUDING CONDENSERS, EVAPORATORS, COMPRESSORS)
010-059763-00 | 010-M053-36200 | 2022-03-02 | EMEPR2209303 |  | 0 | BUILDING PERMIT/PLAN REVIEW: PMEPI2208233 INSTALL ELECTRIC OUTLET IN BASEMENT FOR SUMP PUMP
010-059765-00 | 010-M054-04900 | 2019-10-30 | RSWDR1905572 |  | 12000 | REMOVE EXISTING 21 WINDOW(S), 0 DOOR(S) AND REPLACE WITH NEW. WORK TO COMPLY WITH RCO 612, RCO 308, AND RCO 113.6.1 WITH A U VALUE OF 0.35 OR BETTER.WINDOWS INFO: 17 HOUSE 4 BASEMENT
010-059766-00 | 010-J045-04600 | 2022-07-11 | MMEPR2227971 |  | 0 | BUILDING PERMIT/PLAN REVIEW: ADDR2209613 ADDING 3 NEW HEAT RUNS INTO NEW ADD ON ADDITIONS. LICENSE NUMBER: H00963 ¦ SCOPE ITEM: DUCTWORK / DAMPERS
010-059766-00 | 010-J045-04600 | 2022-03-04 | ADDR2209613 |  | 200000 | PLAN APPROVAL: FINAL REVIEWED FOR COMPLIANCE UNDER: 2019 RESIDENTIAL CODE OF OHIO USE/OCCUPANCY GROUP: 1, 2, 3 FAMILY DWELLING CONSTRUCTION TYPE: V-B DESCRIPTION OF WORK: ALTER A 2 STORY FRAMED, 1 FAMILY DWELLING BY A ONE STORY WOOD FRAME 15’X11
010-059766-00 | 010-J045-04600 | 2022-04-25 | EMEPR2216787 |  | 0 | BUILDING PERMIT/PLAN REVIEW: ADDR2209613 ELECTRICAL WORK FOR ADDITION ON HOME.
010-059766-00 | 010-J045-04600 | 2022-06-21 | PMEPR2225030 |  | 0 | BUILDING PERMIT/PLAN REVIEW: ADDR2209613 REMODEL/ADDITION (MASTER BATH, LAUNDRY)
010-059766-00 | 010-J045-04600 | 2021-02-03 | RSWDR2104885 |  | 33770 | REMOVE EXISTING 20 WINDOW(S), 1 DOOR(S) AND REPLACE WITH NEW. WORK TO COMPLY WITH RCO 612, RCO 308, AND RCO 113.6.1 WITH A U VALUE OF 0.35 OR BETTER.WINDOWS INFO: 3 - DH 30 1/2X57 1/2 LR 8 - AWNING 25X25 1/2 LR/DR/ CAT ROOM/ MASTER 1 - AWNING 30 3/4 X
010-059767-00 | 010-M055-03800 | 2019-08-02 | MMEPR1915370 |  | 0 | INSTALL NEW HVAC LICENSE NUMBER: H00300 ¦ SCOPE ITEM: AIR CONDITIONING (INCLUDING CONDENSERS, EVAPORATORS, COMPRESSORS) LICENSE NUMBER: H00300 ¦ SCOPE ITEM: FURNACES / AIR HANDLERS / RTUS
010-059767-00 | 010-M055-03800 | 2019-05-30 | MMEPR1910324 |  | 0 | BUILDING PERMIT/PLAN REVIEW: ALTR1905318 TEST AND REPAIR AS NEEDED EXISTING GAS LINES RAN TO WATER HEATER & FURNACE AND RUN NEW GAS LINE FOR GAS RANGE IN EXISTING 2-STORY, 2-BATH SINGLE FAMILY HOME LICENSE NUMBER: P00584 ¦ SCOPE ITEM: FUEL GAS OR LP GAS
010-059767-00 | 010-M055-03800 | 2019-06-03 | EMEPR1910549 |  | 0 | BUILDING PERMIT/PLAN REVIEW: ALTR1905318 EXISTING SINGLE FAM DWG MODIFY SERVICE ENTRANCE EQUIPMENT, REPLACE MAIN ELECTRICAL PANEL, REPLACE SMOKE DETECTORS, AND LIGHTS/RECEPTACLES AS NEEDED
010-059767-00 | 010-M055-03800 | 2019-05-30 | ALTR1905318 |  | 43000 | ALTER 2 STORY SFD; SCOPE OF WORK IS TO RENOVATE THE BASEMENT TO CREATE A SLEEPING AREA, SEPARATE MEP PERMITS REQUIRED
010-059767-00 | 010-M055-03800 | 2019-06-03 | EMEPR1910549 |  | 0 | BUILDING PERMIT/PLAN REVIEW: ALTR1905318 EXISTING SINGLE FAM DWG MODIFY SERVICE ENTRANCE EQUIPMENT, REPLACE MAIN ELECTRICAL PANEL, REPLACE SMOKE DETECTORS, AND LIGHTS/RECEPTACLES AS NEEDED
010-059767-00 | 010-M055-03800 | 2019-05-30 | PMEPR1910318 |  | 0 | BUILDING PERMIT/PLAN REVIEW: ALTR1905318 MAKE REPAIRS TO EXISTING PLUMBING SUPPLY & DWV LINES AS NEEDED, INSTALL NEW WATER YOKE AND FIXTURES IN EXISTING 2-STORY, 2-BATH SINGLE FAMILY HOME WITH KITCHEN AND LAUNDRY
010-059768-00 | 010-M055-04100 | 2020-03-31 | EMEPR2006512 |  | 0 | NEW EXTERIOR SERVICE (METER CAN AND RISER)
010-059769-00 | 010-M054-32500 | 2022-03-15 | MMLSR2210960 |  | 0 | MLS SCOPE: REPLACEMENT OF A SINGLE FURNACE LICENSE NUMBER: H00589 ¦ SCOPE ITEM: FURNACES / AIR HANDLERS / RTUS
010-059778-00 | 010-M053-04300 | 2023-10-03 | PMEPR2341896 |  | 0 | REPLACING 35 FEET OF UNDER GROUND BUILDING DRAIN. REPLACING BRANCH LINES TO FLOOR DRAIN, LAUNDRY AND STACK. CONNECTING TO THE BASE OF EXISTING SANITARY STACK. REPLACING LINES USING PVC PIPING MATERIALS
010-059780-00 | 010-M053-04100 | 2021-11-02 | MMLSR2143385 |  | 0 | MLS SCOPE: REPLACEMENT OF A SINGLE FURNACE LICENSE NUMBER: H00855 ¦ SCOPE ITEM: FURNACES / AIR HANDLERS / RTUS
010-059784-00 | 010-M054-42600 | 2020-02-06 | RSWDR2000480 |  | 13000 | REMOVE EXISTING SHINGLE ROOF TO DECK AND REPLACE WITH NEW FELT UNDERLAYMENT, ICE BARRIER MEMBRANE AT EAVE, NECESSARY FLASHINGS, AND NEW ASPHALT SHINGLES. WORK TO COMPLY WITH RCO CHAPTER 9 & MANUFACTURE INSTALLATION INSTRUCTIONS.
010-059799-00 | 010-M053-23700 | 2019-06-01 | ALTR1905467 |  | 4000 | ALTER 1 STORY SINGLE FAMILLY DWELLING BY INSTALLING SUMP WELL AND PUMP. SEPARATE ELECTRIC REQUIRED FOR PUMP ELECTRIC IF NEEDED.
010-059799-00 | 010-M053-23700 | 2022-09-29 | MMLSR2239194 |  | 0 | MLS SCOPE: REPLACEMENT OF A SINGLE FURNACE LICENSE NUMBER: H00287 ¦ SCOPE ITEM: FURNACES / AIR HANDLERS / RTUS
010-059799-00 | 010-M053-23700 | 2019-06-11 | EMEPR1911170 |  | 0 | BUILDING PERMIT/PLAN REVIEW: ALTR1905467 INSTALLING OUTLET FOR SUMP PUMP
010-059800-00 | 010-M054-05100 | 2022-08-08 |  |  |  | NEW DWLG
010-059800-00 | 010-M054-05100 | 2022-12-16 |  |  |  | NEW DWLG
010-059800-00 | 010-M054-05100 | 2019-10-08 |  |  |  | NEW CONSTRUCTION
010-059800-00 | 010-M054-05100 | 2024-10-09 | EMEPR2440744 |  | 0 | BUILDING PERMIT/PLAN REVIEW: NEWR2421293 INSTALL NEW ELECTRIC IN SINGLE FAMILY HOME, TO INCLUDE LIGHTS, RECEPTACLES, SWITCHES, SMOKE DETECTORS, AND SERVICE ENTRANCE EQUIPMENT.
010-059800-00 | 010-M054-05100 | 2024-08-27 | EMLSR2435027 |  | 0 | BUILDING PERMIT/PLAN REVIEW: NEWR2421293 MLS SCOPE: TEMPORARY/FREESTANDING SERVICE (UP TO 200 AMPS DURING CONSTRUCTION)
010-059800-00 | 010-M054-05100 | 2023-12-14 |  |  |  | COMPL OF NEW DWLG
010-059800-00 | 010-M054-05100 | 2024-08-27 | EMLSR2435027 |  | 0 | BUILDING PERMIT/PLAN REVIEW: NEWR2421293 MLS SCOPE: TEMPORARY/FREESTANDING SERVICE (UP TO 200 AMPS DURING CONSTRUCTION)
010-059800-00 | 010-M054-05100 | 2024-11-05 | MMEPR2444166 |  | 0 | BUILDING PERMIT/PLAN REVIEW: NEWR2421293 INSTALL GAS IN SINGLE FAMILY LICENSE NUMBER: P00283 ¦ SCOPE ITEM: FUEL GAS OR LP GAS
010-059800-00 | 010-M054-05100 | 2024-11-05 | MMEPR2444167 |  | 0 | BUILDING PERMIT/PLAN REVIEW: NEWR2421293 INSTALL NEW HVAC IN SINGLE FAMILY LICENSE NUMBER: H00300 ¦ SCOPE ITEM: AIR CONDITIONING (INCLUDING CONDENSERS, EVAPORATORS, COMPRESSORS) LICENSE NUMBER: H00300 ¦ SCOPE ITEM: FURNACES / AIR HANDLERS / RTUS LICE
010-059800-00 | 010-M054-05100 | 2024-11-05 | PMEPR2444163 |  | 0 | BUILDING PERMIT/PLAN REVIEW: NEWR2421293 INSTALL NEW PLUMBING IN SINGLE FAMILY-DISHWASHER ROUGH IN ONLY
010-059804-00 | 010-M055-21100 | 2024-11-18 | MMLSR2445700 |  | 0 | MLS SCOPE: REPLACEMENT OF A SINGLE FURNACE LICENSE NUMBER: H00286 ¦ SCOPE ITEM: FURNACES / AIR HANDLERS / RTUS
010-059805-00 | 010-M055-13000 | 2019-03-15 | EMLSR1904911 |  | 0 | BUILDING PERMIT/PLAN REVIEW: NEWR1900951 MLS SCOPE: TEMPORARY/FREESTANDING SERVICE (UP TO 200 AMPS DURING CONSTRUCTION)
010-059805-00 | 010-M055-13000 | 2019-05-23 | PMEPR1909818 |  | 0 | BUILDING PERMIT/PLAN REVIEW: NEWR1900951 INSTALL PLUMBING FOR TWO BATH TWO STORY HOME WITH KITCHEN AND LAUNDRY. DISHWASHER INDICATED ON PLANS TO BE ROUGHED-IN ONLY FOR FUTURE FIXTURE
010-059805-00 | 010-M055-13000 | 2019-02-07 | NEWR1900951 |  | 145000 | BUILD 2 STORY FRAME, 1 FAMILY DWELLING, ON FULL BASEMENT, FINISHED, WATERPROOFED, REAR PARKING SLAB 2 BATHROOMS , 5 BEDROOMS, M/E/P PERMITS ARE REQUIRED. RESIDENTIAL CODE OF OHIO) TYPE (NOT APPLICABLE) USE (1,2,3 FAMILY) CONDITIONS, LIMITATIONS, V
010-059805-00 | 010-M055-13000 | 2019-05-23 | MMEPR1909822 |  | 0 | BUILDING PERMIT/PLAN REVIEW: NEWR1900951 INSTALL GAS LINES TO FURNACE, WATER HEATER AND RANGE LICENSE NUMBER: P00584 ¦ SCOPE ITEM: FUEL GAS OR LP GAS
010-059805-00 | 010-M055-13000 | 2019-06-11 | MMEPR1911147 |  | 0 | BUILDING PERMIT/PLAN REVIEW: NEWR1900951 INSTALL NEW HVAC IN SINGLE FAMILY LICENSE NUMBER: H00300 ¦ SCOPE ITEM: AIR CONDITIONING (INCLUDING CONDENSERS, EVAPORATORS, COMPRESSORS) LICENSE NUMBER: H00300 ¦ SCOPE ITEM: FURNACES / AIR HANDLERS / RTUS
010-059805-00 | 010-M055-13000 | 2019-06-11 | EMEPR1911145 |  | 0 | BUILDING PERMIT/PLAN REVIEW: NEWR1900951 INSTALL NEW ELECTRIC IN SINGLE FAMILY
010-059805-00 | 010-M055-13000 | 2019-01-02 |  |  |  | RECK FOR DWLG
010-059810-00 | 010-M053-04800 | 2019-08-06 | PMEPR1915584 |  | 0 | BUILDING PERMIT/PLAN REVIEW: ALTR1907343 SINGLE ITEM REPLACEMENT CLEAN OUT/FLOOR DRAIN AND ASSOCIATED FITTINGS
010-059810-00 | 010-M053-04800 | 2019-08-06 | EMEPR1915567 |  | 0 | BUILDING PERMIT/PLAN REVIEW: ALTR1907343 INSTALLING OUTLET FOR SUMP PUMP
010-059810-00 | 010-M053-04800 | 2019-07-19 | ALTR1907343 |  | 4000 | ALT 1 STY SFD BY INSTALLING SUMP WELL AND PUMP. SEPARATE ELECTRIC REQUIRED FOR PUMP ELECTRIC IF NEEDED
010-059813-00 | 010-M053-32700 | 2023-07-10 | EMEPR2328393 |  | 0 | BUILDING PERMIT/PLAN REVIEW: ALTR2314699 ELECTRIC PER APPROVED PLANS
010-059813-00 | 010-M053-32700 | 2023-04-07 | ALTR2314699 |  | 75000 | PLAN APPROVAL: FINAL REVIEWED FOR COMPLIANCE UNDER: 2019 RESIDENTIAL CODE OF OHIO DESCRIPTION OF WORK: ALTER A 2 STORY FRAME, 1 FAMILY DWELLING FULL BASEMENT ALTERATION INCLUDES NEW 10’X 34’ FREE-STANDING DECK TO SIDE OF RESIDENCE AND 5’X 7’ DEC
010-059813-00 | 010-M053-32700 | 2023-07-10 | PMEPR2328392 |  | 0 | BUILDING PERMIT/PLAN REVIEW: ALTR2314699 PLUMBING PER APPROVED PLANS
010-059813-00 | 010-M053-32700 | 2022-11-01 | RSWDR2243995 |  | 15000 | REMOVE EXISTING EXTERIOR WALL COVERING SYSTEM AND REPLACE WITH NEW EXTERIOR SIDING OVER AN APPROVED WATER-RESISTIVE BARRIER. WORK TO COMPLY WITH RCO 703.SIDING INFO: GABLES ONLY AND PORCHES REMOVE EXISTING SHINGLE ROOF TO DECK AND REPLACE WITH NEW FELT
010-059813-00 | 010-M053-32700 | 2023-07-10 | MMEPR2328395 |  | 0 | BUILDING PERMIT/PLAN REVIEW: ALTR2314699 PER APPROVED PLANS LICENSE NUMBER: HO9999
010-059813-00 | 010-M053-32700 | 2024-04-15 |  |  | 90000 | REMODEL
010-059813-00 | 010-M053-32700 | 2024-01-01 |  |  |  | SPL/NWP/VD
010-059814-00 | 010-M054-15300 | 2024-08-12 | EMEPR2432612 |  | 0 | BUILDING PERMIT/PLAN REVIEW: NEWR2403959 ROUGH, SERVICE, & FINISH OF A NEW HOME.
010-059814-00 | 010-M054-15300 | 2024-08-06 | MMEPR2431363 |  | 0 | BUILDING PERMIT/PLAN REVIEW: NEWR2403959 INSTALL NEW HVAC IN SINGLE FAMILY LICENSE NUMBER: H00300 ¦ SCOPE ITEM: FURNACES / AIR HANDLERS / RTUS LICENSE NUMBER: H00300 ¦ SCOPE ITEM: AIR CONDITIONING (INCLUDING CONDENSERS, EVAPORATORS, COMPRESSORS) LICE
010-059814-00 | 010-M054-15300 | 2024-08-06 | MMEPR2431374 |  | 0 | BUILDING PERMIT/PLAN REVIEW: NEWR2403959 FUEL/GAS SINGLE FAMILY LICENSE NUMBER: P00283 ¦ SCOPE ITEM: FUEL GAS OR LP GAS
010-059814-00 | 010-M054-15300 | 2024-08-06 | PMEPR2431372 |  | 0 | BUILDING PERMIT/PLAN REVIEW: NEWR2403959 INSTALL NEW PLUMBING IN SINGLE FAMILY
010-059814-00 | 010-M054-15300 | 2024-06-06 | EMLSR2423247 |  | 0 | BUILDING PERMIT/PLAN REVIEW: NEWR2403959 MLS SCOPE: TEMPORARY/FREESTANDING SERVICE (UP TO 200 AMPS DURING CONSTRUCTION)
010-059814-00 | 010-M054-15300 | 2025-02-28 |  |  |  | COMPL
010-059816-00 | 010-M054-07100 | 2020-04-05 | EMEPR2006726 |  | 0 | BUILDING PERMIT/PLAN REVIEW: ALTR1910543 WIRING FOR DETACHED RESIDENTIAL GARAGE
010-059816-00 | 010-M054-07100 | 2019-08-21 | RSWDR1904215 |  | 17181 | REMOVE EXISTING 18 WINDOW(S), 0 DOOR(S) AND REPLACE WITH NEW. WORK TO COMPLY WITH RCO 612, RCO 308, AND RCO 113.6.1 WITH A U VALUE OF 0.35 OR BETTER.
010-059816-00 | 010-M054-07100 | 2019-09-09 | PMEPR1918046 |  | 0 | BUILDING PERMIT/PLAN REVIEW: ALTR1908657 TOTAL REPLUMBING OF HOUSE/ROUGH AND FINISH
010-059816-00 | 010-M054-07100 | 2019-08-15 | MMLSR1916328 |  | 0 | MLS SCOPE: REPLACEMENT OF A SINGLE FURNACE, A/C AND/OR HEAT PUMP LICENSE NUMBER: H00104 ¦ SCOPE ITEM: AIR CONDITIONING (INCLUDING CONDENSERS, EVAPORATORS, COMPRESSORS) LICENSE NUMBER: H00104 ¦ SCOPE ITEM: FURNACES / AIR HANDLERS / RTUS
010-059816-00 | 010-M054-07100 | 2019-10-09 | MMEPR1920605 |  | 0 | BUILDING PERMIT/PLAN REVIEW: ALTR1908657 REPLACE FURNACE & A/C, RETURN TO SECOND FLOOR AND DUCT TO KITCHEN, MISC DUCT WORK LICENSE NUMBER: H00104
010-059816-00 | 010-M054-07100 | 2019-09-04 | EMEPR1917756 |  | 0 | BUILDING PERMIT/PLAN REVIEW: ALTR1908657 REWIRE SINGLE FAMILY HOUSE
010-059816-00 | 010-M054-07100 | 2019-08-21 | ALTR1908657 |  | 50000 | PLAN APPROVAL: FINAL REVIEWED FOR COMPLIANCE UNDER: 2019 RESIDENTIAL CODE OF OHIO USE/OCCUPANCY GROUP: 1, 2, 3 FAMILY DWELLING CONSTRUCTION TYPE: V-B DESCRIPTION OF WORK: ALTER A 2 STORY FRAMED, 1 FAMILY DWELLING BY REMODELING THE INTERIOR. SCOP
010-059816-00 | 010-M054-07100 | 2019-10-07 | ALTR1910543 |  | 10000 | PLAN APPROVAL: FINAL REVIEWED FOR COMPLIANCE UNDER: 2019 RESIDENTIAL CODE OF OHIO USE/OCCUPANCY GROUP: 1, 2, 3 FAMILY DWELLING CONSTRUCTION TYPE: V-B DESCRIPTION OF WORK: ALTER A 1 STORY FRAMED, 1 FAMILY DWELLING BY BUILDING A 24’X24’ DETACHED G
010-059816-00 | 010-M054-07100 | 2023-03-13 | RSWDR2311128 |  | 9410 | Remove existing shingle roof to deck and replace with new felt underlayment, ice barrier membrane at eave, necessary flashings, and new asphalt shingles. Work to comply with RCO chapter 9 & Manufacture installation instructions.Roof Info: Shingle tear of
010-059816-00 | 010-M054-07100 | 2019-08-06 | MMEPR1915559 |  | 0 | INSTALL NEW GAS LINE FROM METER SETTING TO NEW FURNACE LOCATION IN BASEMENT LICENSE NUMBER: P00195
010-059816-00 | 010-M054-07100 | 2019-07-15 | EMEPR1913678 |  | 0 | 200 AMP SERVICE UPGRADE
010-059816-00 | 010-M054-07100 | 2024-04-05 | ALTR2414330 |  | 16000 | Plan Approval: Final Reviewed For Compliance Under: 2019 Residential Code Of Ohio Use/Occupancy Group: 1, 2, 3 Family Dwelling Construction Type: V-B Description Of Work: Alter a 2 Story Framed, 1 Family Dwelling by installing 5 Carbon Fiber Str
010-059817-00 | 010-M053-09800 | 2024-01-12 | PMEPI2403288 |  | 4729 | ALTER ONE FAMILY 1 STORY DWELLING BY INSTALLING SUMP PUMP AND PIT ONLY
010-059817-00 | 010-M053-09800 | 2024-01-15 | EMEPR2403484 |  | 0 | Building Permit/Plan Review: pmepi2403288 Install dedicated gfi for sump pump.
010-059818-00 | 010-M054-36400 | 2019-10-16 | MMLSR1921160 |  | 0 | MLS SCOPE: REPLACEMENT OF A SINGLE FURNACE LICENSE NUMBER: H00381 ¦ SCOPE ITEM: FURNACES / AIR HANDLERS / RTUS
010-059821-00 | 010-M053-32200 | 2023-04-18 | PMEPR2316103 |  | 0 | BUILDING PERMIT/PLAN REVIEW: NEWR2242935 INSTALL PLUMBING IN SINGLE FAMILY
010-059821-00 | 010-M053-32200 | 2023-04-19 | MMEPR2316302 |  | 0 | BUILDING PERMIT/PLAN REVIEW: NEWR2242935 INSTALL NEW HVAC IN SINGLE FAMILY LICENSE NUMBER: H00300 ¦ SCOPE ITEM: AIR CONDITIONING (INCLUDING CONDENSERS, EVAPORATORS, COMPRESSORS) LICENSE NUMBER: H00300 ¦ SCOPE ITEM: FURNACES / AIR HANDLERS / RTUS LICE
010-059821-00 | 010-M053-32200 | 2023-04-18 | MMEPR2316104 |  | 0 | BUILDING PERMIT/PLAN REVIEW: NEWR2242935 INSTALL FUEL/GAS IN SINGLE FAMILY LICENSE NUMBER: H00300 ¦ SCOPE ITEM: FUEL GAS OR LP GAS
010-059821-00 | 010-M053-32200 | 2022-12-20 | EMLSR2250207 |  | 0 | BUILDING PERMIT/PLAN REVIEW: NEWR2242935 MLS SCOPE: TEMPORARY/FREESTANDING SERVICE (UP TO 200 AMPS DURING CONSTRUCTION)
010-059821-00 | 010-M053-32200 | 2023-05-01 | EMEPR2317906 |  | 0 | BUILDING PERMIT/PLAN REVIEW: NEWR2242935 WIRE HOUSE
010-059821-00 | 010-M053-32200 | 2024-04-09 |  |  |  | POSS ADDN
010-059829-00 | 010-M055-16700 | 2023-02-09 | PMEPI2306988 |  | 3200 | INSTALL SUMP WELL AND PUMP IN BASEMENT AS PART OF BLUEPRINT COLUMBUS PROJECT
010-059829-00 | 010-M055-16700 | 2023-02-10 | EMEPR2307091 |  | 0 | BUILDING PERMIT/PLAN REVIEW: PMEPI2306988 INSTALL ELECTRIC OUTLET IN BASEMENT FOR SUMP PUMP SYSTEM
010-059830-00 | 010-M055-17300 | 2021-11-01 | MMLSR2143271 |  | 0 | MLS SCOPE: REPLACEMENT OF A SINGLE FURNACE LICENSE NUMBER: H00286 ¦ SCOPE ITEM: FURNACES / AIR HANDLERS / RTUS
010-059831-00 | 010-M054-07000 | 2020-06-03 | PMLSR2010525 |  | 0 | MLS SCOPE: WATER HEATER REPLACEMENT
010-059833-00 | 010-M054-07700 | 2023-07-18 | EMEPR2329824 |  | 0 | BUILDING PERMIT/PLAN REVIEW: ALTR2320205 REWIRE AS REQUIRED
010-059833-00 | 010-M054-07700 | 2023-06-26 | MMLSR2326273 |  | 0 | BUILDING PERMIT/PLAN REVIEW: ALTR2320205 MLS SCOPE: REPLACEMENT OF A SINGLE A/C UNIT OR HEAT PUMP LICENSE NUMBER: H00156 ¦ SCOPE ITEM: AIR CONDITIONING (INCLUDING CONDENSERS, EVAPORATORS, COMPRESSORS)
010-059833-00 | 010-M054-07700 | 2023-02-15 | RSWDR2307633 |  | 40000 | REMOVE EXISTING 13 WINDOW(S), 2 DOOR(S) AND REPLACE WITH NEW. WORK TO COMPLY WITH RCO 612, RCO 308, AND RCO 113.6.1 WITH A U VALUE OF 0.35 OR BETTER. WINDOWS INFO: ALL WINDOWS IN HOME. DOORS INFO: ENTRY DOORS ON HOME. REMOVE EXISTING EXTERIOR WALL COVE
010-059833-00 | 010-M054-07700 | 2023-05-16 | ALTR2320205 |  | 53750 | PLAN APPROVAL: FINAL REVIEWED FOR COMPLIANCE UNDER: 2019 RESIDENTIAL CODE OF OHIO USE/OCCUPANCY GROUP: 1, 2, 3 FAMILY DWELLING CONSTRUCTION TYPE: V-B DESCRIPTION OF WORK: ALTER A 2 STORY FRAMED, 1 FAMILY DWELLING: PROJECT SCOPE IS TO RENOVATE TH
010-059833-00 | 010-M054-07700 | 2024-10-21 | EMEPR2442266 |  | 0 | Service in the stand alone garage
010-059833-00 | 010-M054-07700 | 2023-11-13 | PMEPR2347983 |  | 0 | Building Permit/Plan Review: ALTR2320205 NEW DWV AND SUPPLY LINES WATER METER WORK
010-059833-00 | 010-M054-07700 | 2024-06-13 | MMEPR2424469 |  | 0 | Building Permit/Plan Review: altr2320205 gas work License Number: P00808 ¦ Scope Item: fuel gas or LP gas
010-059835-00 | 010-M055-14600 | 2021-02-08 |  |  | 139985 | CRA (710) 15 YR (2021-2035) 100% ABT ON A NEW STRUCTURE.
010-059835-00 | 010-M055-14600 | 2019-09-11 | EMEPR1918325 |  | 0 | BUILDING PERMIT/PLAN REVIEW: NEWR1901620 INSTALL NEW ELECTRIC IN SINGLE FAMILY
010-059835-00 | 010-M055-14600 | 2019-09-11 | MMEPR1918326 |  | 0 | BUILDING PERMIT/PLAN REVIEW: NEWR1901620 INSTALL NEW HVAC IN SINGLE FAMILY LICENSE NUMBER: H00300 ¦ SCOPE ITEM: AIR CONDITIONING (INCLUDING CONDENSERS, EVAPORATORS, COMPRESSORS) LICENSE NUMBER: H00300 ¦ SCOPE ITEM: FURNACES / AIR HANDLERS / RTUS LICENSE
010-059835-00 | 010-M055-14600 | 2020-01-20 |  |  |  | DWLG COMPLETION
010-059835-00 | 010-M055-14600 | 2019-02-27 | NEWR1901620 |  | 143000 | BUILD 2 STORY FRAME, 1 FAMILY DWELLING, ON FULL BASEMENT, FINISHED, WATERPROOFED, REAR PARKING SLAB 2 BATHROOMS , 5 BEDROOMS, M/E/P PERMITS ARE REQUIRED. RESIDENTIAL CODE OF OHIO) TYPE (NOT APPLICABLE) USE (1,2,3 FAMILY) CONDITIONS, LIMITATIONS, V
010-059835-00 | 010-M055-14600 | 2019-05-23 | EMLSR1909771 |  | 0 | BUILDING PERMIT/PLAN REVIEW: NEWR1901620 MLS SCOPE: TEMPORARY/FREESTANDING SERVICE (UP TO 200 AMPS DURING CONSTRUCTION)
010-059835-00 | 010-M055-14600 | 2019-08-29 | PMEPR1917430 |  | 0 | BUILDING PERMIT/PLAN REVIEW: NEWR1901620 INSTALL PLUMBING FOR TWO BATH TWO STORY HOME WITH KITCHEN AND LAUNDRY
010-059835-00 | 010-M055-14600 | 2019-08-29 | MMEPR1917429 |  | 0 | BUILDING PERMIT/PLAN REVIEW: NEWR1901620 INSTALL GAS LINES TO FURNACE AND WATER HEATER LICENSE NUMBER: P00584 ¦ SCOPE ITEM: FUEL GAS OR LP GAS
010-059836-00 | 010-M055-17500 | 2021-02-19 |  |  |  | COMPL OF REHAB
010-059836-00 | 010-M055-17500 | 2019-01-07 |  |  |  | REHAB
010-059838-00 | 010-M055-17200 | 2024-04-24 | DECKR2416809 |  | 6000 | Plan Approval: Final Completion of the work described on this permit, including all required inspections and approvals, will comply building order #SRTN2400184 Reviewed For Compliance Under: 2019 Residential Code Of Ohio Use/Occupancy Group: 1, 2
010-059840-00 | 010-M054-27600 | 2024-10-01 | PMEPR2439711 |  | 0 | Replace existing tub/shower with acrylic base and walls. Replace valve and fixtureBATHTUB OR SHOWER & TUB/SHOWER VALVE REPLACEMENT - ANY NEW WATER DISTRIBUTION PIPE AND FITTINGS WILL COMPLY WITH ONE OF THE REFERENCED STANDARDS LISTED IN OPC TABLE 605.4 O
010-059840-00 | 010-M054-27600 | 2022-11-03 | RSWDR2244314 |  | 34200 | Remove existing exterior wall covering system and replace with new exterior siding over an approved water-resistive barrier. Work to comply with RCO 703. Remove existing shingle roof to deck and replace with new felt underlayment, ice barrier membrane
010-059842-00 | 010-M053-05500 | 2020-12-04 | EMEPR2025272 |  | 0 | Building Permit/Plan Review: PMEPI2011329 ALT 1 STY SINGLE FAMILY DWG BY INSTALLING NEW ELECTRICAL OUTLET FOR SUMP PUMP
010-059842-00 | 010-M053-05500 | 2020-11-25 | PMEPI2011329 |  | 3700 | ALT 1 STY SINGLE FAMILY DWG BY INSTALLING SUMP WELL & PUMP FOR BLUEPRINT COLUMBUS. UNFINISHED BASEMENT. SEPARATE ELECTRIC REQUIRED FOR PUMP ELECTRIC IF NEEDED
010-059843-00 | 010-M053-05000 | 2020-03-03 | EMEPR2004658 |  | 0 | BUILDING PERMIT/PLAN REVIEW: ALTR2002235 INSTALLED ELECTRICAL OUTLET FOR SUMP PUMP.
010-059843-00 | 010-M053-05000 | 2020-05-13 | MMLSR2009051 |  | 0 | MLS SCOPE: REPLACEMENT OF A SINGLE FURNACE, A/C AND/OR HEAT PUMP LICENSE NUMBER: H00855 ¦ SCOPE ITEM: AIR CONDITIONING (INCLUDING CONDENSERS, EVAPORATORS, COMPRESSORS) LICENSE NUMBER: H00855 ¦ SCOPE ITEM: FURNACES / AIR HANDLERS / RTUS
010-059843-00 | 010-M053-05000 | 2020-03-03 | ALTR2002235 |  | 3200 | ALT 1 STY SINGLE FAMILY DWELLING BY INSTALLING A SUMP WELL AND PUMP FOR BLUEPRINT COLUMBUS. SEPARATE ELECTRIC REQUIRED FOR PUMP ELECTRIC IF NEEDED. MLS. BASEMENT IS UNFINISHED PER APPLICANT.
010-059844-00 | 010-M053-14700 | 2020-01-23 | ALTR2000739 |  | 2900 | ALT 2 STY SFD BY INSTALLING SUMP WELL AND PUMP. SEPARATE ELECTRIC REQUIRED FOR PUMP ELECTRIC IF NEEDED
010-059844-00 | 010-M053-14700 | 2020-01-23 | EMEPR2001669 |  | 0 | BUILDING PERMIT/PLAN REVIEW: ALTR2000739 INSTALL ELECTRIC CIRCUIT AND SINGLE RECEPTACLE
010-059844-00 | 010-M053-14700 | 2023-04-21 | PMEPR2316718 |  | 0 | BUILDING PERMIT/PLAN REVIEW: ALTR2009921 SEE PLANS ON ALTR
010-059844-00 | 010-M053-14700 | 2023-04-21 | PMEPR2316718 |  | 0 | BUILDING PERMIT/PLAN REVIEW: ALTR2009921 SEE PLANS ON ALTR
010-059844-00 | 010-M053-14700 | 2023-03-03 | EMEPR2309997 |  | 0 | BUILDING PERMIT/PLAN REVIEW: ALTR2009921 OUTLETS, LIGHTS PER PLANS
010-059844-00 | 010-M053-14700 | 2023-04-21 | MMEPR2316720 |  | 0 | BUILDING PERMIT/PLAN REVIEW: ALTR2009921 INSTALL MINI SPLIT HEATING AND COOLING LICENSE NUMBER: HO9999
010-059844-00 | 010-M053-14700 | 2023-04-21 | MMEPR2316720 |  | 0 | BUILDING PERMIT/PLAN REVIEW: ALTR2009921 INSTALL MINI SPLIT HEATING AND COOLING LICENSE NUMBER: HO9999
010-059844-00 | 010-M053-14700 | 2023-03-03 | EMEPR2309997 |  | 0 | BUILDING PERMIT/PLAN REVIEW: ALTR2009921 OUTLETS, LIGHTS PER PLANS
010-059844-00 | 010-M053-14700 | 2023-11-01 | MMEPR2346443 |  | 0 | Building Permit/Plan Review: ALTR2009921 INSTALLING GAS PIPING License Number: HO9999
010-059845-00 | 010-M055-18100 | 2023-06-26 | RSWDR2326402 |  | 2300 | Remove existing shingle roof to deck and replace with new felt underlayment, ice barrier membrane at eave, necessary flashings, and new asphalt shingles. Work to comply with RCO chapter 9 & Manufacture installation instructions. Roof Info: REMOVE ROOF SH
010-059846-00 | 010-M055-18200 | 2022-12-09 | EMEPR2249047 |  | 0 | BUILDING PERMIT/PLAN REVIEW: PMEPI2249014 INSTALL ELECTRIC OUTLET IN BASEMENT FOR SUMP PUMP
010-059846-00 | 010-M055-18200 | 2022-12-09 | PMEPI2249014 |  | 3200 | INSTALL A SUMP WELL AND PUMP IN BASEMENT AS PART OF BLUEPRINT COLUMBUS PROJECT
010-059847-00 | 010-M053-30400 | 2023-03-01 | PMLSR2309669 |  | 0 | MLS Scope: Water Heater Replacement
010-059847-00 | 010-M053-30400 | 2024-08-13 | DECKR2432917 |  | 42825 | Plan Approval: Final Reviewed For Compliance Under: 2019 Residential Code Of Ohio Use/Occupancy Group: 1, 2, 3 Family Dwelling Construction Type: V-B Description Of Work: Alter a 2 story 1 Family Dwelling by building 62’ long wood framed ramp, f
010-059847-00 | 010-M053-30400 | 2024-08-02 | RSWDR2430782 |  | 31600 | Remove existing 11 window(s), 0 door(s) and replace with new. Work to comply with RCO 612, RCO 308, and RCO 113.6.1 with a U Value of 0.35 or Better. Remove existing shingle roof to deck and replace with new felt underlayment, ice barrier membrane at e
010-059847-00 | 010-M053-30400 | 2024-08-07 | RSWDR2431984 |  | 42825 | Remove existing 11 window(s), 0 door(s) and replace with new. Work to comply with RCO 612, RCO 308, and RCO 113.6.1 with a U Value of 0.35 or Better. Remove existing shingle roof to deck and replace with new felt underlayment, ice barrier membrane at
010-059849-00 | 010-M053-18800 | 2019-07-17 | EMEPR1913971 |  | 0 | BUILDING PERMIT/PLAN REVIEW: ALTR1906759 INSTALLING OUTLET FOR SUMP PUMP
010-059849-00 | 010-M053-18800 | 2019-07-05 | ALTR1906759 |  | 4000 | ALT 2 STY SFD BY INSTALLING SUMP WELL AND PUMP. SEPARATE ELECTRIC PERMIT REQUIRED FOR PUMP ELECTRIC IF NEEDED
010-059849-00 | 010-M053-18800 | 2019-07-17 | PMEPR1913973 |  | 0 | BUILDING PERMIT/PLAN REVIEW: ALTR1906759 SINGLE ITEM REPLACEMENT CLEAN OUT/FLOOR DRAIN AND ASSOCIATED FITTINGS
010-059851-00 | 010-M054-17200 | 2019-07-31 | EMEPR1915133 |  | 0 | BUILDING PERMIT/PLAN REVIEW: ALTR1907232 INSTALLING OUTLETS FOR SUMP PUMP
010-059851-00 | 010-M054-17200 | 2019-07-17 | ALTR1907232 |  | 10000 | ALT 2 STY SFD BY INSTALLING INTERIOR PERIMETER DRAIN SUMP WELL AND PUMP. SEPARATE ELECTRIC REQUIRED FOR PUMP ELECTRIC IF NEEDED
010-059855-00 | 010-M054-23000 | 2024-06-26 |  |  |  | COMP OF REHAB FROM FIRE DAMAGE
010-059855-00 | 010-M054-23000 | 2024-05-29 |  |  | 152000 | FIRE - SIGNIFICANT DAMAGE OF ENTIRE HOME. WILL NEED HEAVY RENOVATION
010-059855-00 | 010-M054-23000 | 2024-09-11 | EMEPR2436855 |  | 0 | BUILDING PERMIT/PLAN REVIEW: DMGR2422102 REMOVE OLD WIRING IN ELECTRICAL BOX AND REPLACE WITH NEW COMPLETION OF THE WORK DESCRIBED ON THIS PERMIT DOES NOT COMPLY BUILDING ORDER #UNSF2400104 OR ANY OTHER BUILDING ORDER ASSOCIATED WITH THIS PARCEL.
010-059855-00 | 010-M054-23000 | 2024-09-11 | EMEPR2436855 |  | 0 | BUILDING PERMIT/PLAN REVIEW: DMGR2422102 REMOVE OLD WIRING IN ELECTRICAL BOX AND REPLACE WITH NEW COMPLETION OF THE WORK DESCRIBED ON THIS PERMIT DOES NOT COMPLY BUILDING ORDER #UNSF2400104 OR ANY OTHER BUILDING ORDER ASSOCIATED WITH THIS PARCEL.
010-059857-00 | 010-M053-12200 | 2020-09-30 | PMLSR2020262 |  | 0 | MLS SCOPE: BACK WATER VALVE
010-059857-00 | 010-M053-12200 | 2020-10-01 | EMEPR2020313 |  | 0 | ELECTRIC TO SUMP PUMP OUTLET AND ALARM
010-059860-00 | 010-M054-03000 | 2020-03-03 | EMEPR2004540 |  | 0 | REPLACE EXISTING 100AMP SERVICE WITH 200A SERVICE
010-059862-00 | 010-M055-21400 | 2024-05-10 | RSWDR2419161 |  | 4942 | REMOVE EXISTING 1 WINDOW(S), 0 DOOR(S) AND REPLACE WITH NEW. WORK TO COMPLY WITH RCO 612, RCO 308, AND RCO 113.6.1 WITH A U VALUE OF 0.35 OR BETTER. WINDOWS INFO: REPLACE 1 ALUM WINDOW WITH A VINYL WINDOW OF THE SAME SIZE ON THE RIGHT SIDE. REMOVE EXIS
010-059864-00 | 010-M054-16100 | 2024-03-18 | PMEPR2411647 |  | 0 | SHOWER AND SHOWER VALVE REPLACEMENT - ANY NEW WATER DISTRIBUTION PIPE AND FITTINGS WILL COMPLY WITH ONE OF THE REFERENCED STANDARDS LISTED IN OPC TABLE 605.4 OR 605.5. ANY NEW VALVES WILL COMPLY WITH ONE OF THE REFERENCED STANDARDS LISTED IN OPC TABLE 60
010-059864-00 | 010-M054-16100 | 2020-08-12 | RSWDR2003898 |  | 10546 | REMOVE EXISTING SHINGLE ROOF TO DECK AND REPLACE WITH NEW FELT UNDERLAYMENT, ICE BARRIER MEMBRANE AT EAVE, NECESSARY FLASHINGS, AND NEW ASPHALT SHINGLES. WORK TO COMPLY WITH RCO CHAPTER 9 & MANUFACTURE INSTALLATION INSTRUCTIONS.ROOF INFO: SHINGLE TEAR OF
010-059867-00 | 010-M053-35900 | 2024-02-20 | MMLSR2407750 |  | 0 | MLS SCOPE: REPLACEMENT OF A SINGLE FURNACE LICENSE NUMBER: H00578 ¦ SCOPE ITEM: FURNACES / AIR HANDLERS / RTUS
010-059872-00 | 010-M053-25700 | 2024-01-18 | NEWR2403954 |  | 220000 | PLAN APPROVAL: FINAL REVIEWED FOR COMPLIANCE UNDER: 2019 RESIDENTIAL CODE OF OHIO USE/OCCUPANCY GROUP: 1, 2, 3 FAMILY DWELLING CONSTRUCTION TYPE: V-B DESCRIPTION OF WORK: BUILD A 2 STORY FRAMED, 1 FAMILY DWELLING ON FULL BASEMENT, UNFINISHED, WAT
010-059872-00 | 010-M053-25700 | 2025-02-28 |  |  |  | COMPL
010-059873-00 | 010-M055-25300 | 2022-04-08 |  |  |  | COMPL OCCUP AND USE TYPE
010-059873-00 | 010-M055-25300 | 2022-10-12 | MMEPC2241135 |  | 0 | BUILDING PERMIT/PLAN REVIEW: ALTC1801595 ROUGHING VENTS DUCTWORK FURNACE SET HEAT RUN FLOOR DRAIN LICENSE NUMBER: H01151 COMPLETION OF THE WORK DESCRIBED ON THIS PERMIT, INCLUDING ALL REQUIRED INSPECTIONS AND APPROVALS, WILL NOT COMPLY BUILDI
010-059873-00 | 010-M055-25300 | 2022-10-12 | MMEPC2241135 |  | 0 | BUILDING PERMIT/PLAN REVIEW: ALTC1801595 ROUGHING VENTS DUCTWORK FURNACE SET HEAT RUN FLOOR DRAIN LICENSE NUMBER: H01151 COMPLETION OF THE WORK DESCRIBED ON THIS PERMIT, INCLUDING ALL REQUIRED INSPECTIONS AND APPROVALS, WILL NOT COMPLY BUILDI
010-059873-00 | 010-M055-25300 | 2019-01-10 |  |  |  | DEMO
010-059873-00 | 010-M055-25300 | 2019-10-31 |  |  |  | REHAB/DEMO
010-059873-00 | 010-M055-25300 | 2021-07-12 | EMEPC2126819 |  | 0 | BUILDING PERMIT/PLAN REVIEW: ALTC1801595 WIRE TO PLANS
010-059873-00 | 010-M055-25300 | 2021-02-18 |  |  |  | MAJOR REHAB/USE & OCCUP
010-059873-00 | 010-M055-25300 | 2022-12-16 |  |  |  | COMPL & USE TYPE
010-059873-00 | 010-M055-25300 | 2021-07-13 | PMEPC2126817 |  | 0 | BUILDING PERMIT/PLAN REVIEW: ALTC1801595 INSTALL A D A BATHROOM AND MOP SINK
010-059873-00 | 010-M055-25300 | 2023-12-18 |  |  |  | COMPL & USE TYPE
010-059874-00 | 010-M055-23900 | 2023-06-23 | RSWDR2326091 |  | 28725 | REMOVE EXISTING 4 WINDOW(S), 2 DOOR(S) AND REPLACE WITH NEW. WORK TO COMPLY WITH RCO 612, RCO 308, AND RCO 113.6.1 WITH A U VALUE OF 0.35 OR BETTER. REMOVE EXISTING EXTERIOR WALL COVERING SYSTEM AND REPLACE WITH NEW EXTERIOR SIDING OVER AN APPROVED WA
010-059874-00 | 010-M055-23900 | 2019-10-09 | ALTR1910644 |  | 2000 | ALTER 2 STORY SINGLE FAMILY DWELLING BY INSTALLING PUMP. SEPARATE ELECTRIC REQUIRED FOR PUMP ELECTRIC IF NEEDED. MLS
010-059874-00 | 010-M055-23900 | 2023-07-10 | RSWDR2328320 |  | 28750 | REMOVE EXISTING 4 WINDOW(S), 2 DOOR(S) AND REPLACE WITH NEW. WORK TO COMPLY WITH RCO 612, RCO 308, AND RCO 113.6.1 WITH A U VALUE OF 0.35 OR BETTER. REMOVE EXISTING EXTERIOR WALL COVERING SYSTEM AND REPLACE WITH NEW EXTERIOR SIDING OVER AN APPROVED WA
010-059874-00 | 010-M055-23900 | 2019-10-09 | EMEPR1920638 |  | 0 | BUILDING PERMIT/PLAN REVIEW: ALTR1910644 INSTALLING OUTLET FOR SUMP PUMP
010-059876-00 | 010-M053-31600 | 2020-05-09 | RSWDR2001785 |  | 9200 | REMOVE EXISTING SHINGLE ROOF TO DECK AND REPLACE WITH NEW FELT UNDERLAYMENT, ICE BARRIER MEMBRANE AT EAVE, NECESSARY FLASHINGS, AND NEW ASPHALT SHINGLES. WORK TO COMPLY WITH RCO CHAPTER 9 & MANUFACTURE INSTALLATION INSTRUCTIONS.ROOF INFO: REMOVE AND REPL
010-059876-00 | 010-M053-31600 | 2022-04-12 | EMEPR2215159 |  | 0 | REPLACE 100 AMP PANEL, METER BASE, SERVICE ENTRY WIRE, COMPLETE GROUNDING SYSTEM, WHOLE HOME SURGE PROTECTOR
010-059883-00 | 010-M056-08100 | 2021-06-08 | PMEPR2121369 |  | 0 | BUILDING PERMIT/PLAN REVIEW: NEWR2002950 REMODEL PER PLUMBING PLANS ROUGH AND FINISH
010-059883-00 | 010-M056-08100 | 2021-08-18 | MMEPR2132652 |  | 0 | BUILDING PERMIT/PLAN REVIEW: NEWR2002950 INSTALL GAS MAIN AND 3 CONNECTIONS FOR FURNACE, COOKTOP & HWT LICENSE NUMBER: P00149 ¦ SCOPE ITEM: FUEL GAS OR LP GAS
010-059883-00 | 010-M056-08100 | 2021-03-05 | MMEPR2107925 |  | 0 | BUILDING PERMIT/PLAN REVIEW: NEWR2002950 INSTALL (1) GAS FIRED FURNACE, (1) INDOOR CASED EVAPORATOR, (1) OUTDOOR AIR COOLED CONDENSING UNIT, (1) DRYER VENT WALL SHUTTER, (1) RANGE HOOD ROOF CAP, (2) CEILING EXHAUST FANS, HOT WATER CONCENTRIC VENT, DUCTW
010-059883-00 | 010-M056-08100 | 2021-06-10 | EMEPR2121943 |  | 0 | BUILDING PERMIT/PLAN REVIEW: NEWR2002950 WIRING OF SINGLE FAMILY HOME
010-059887-00 | 010-M029-05100 | 2022-12-19 | MMEPR2250237 |  | 0 | INSTALL BATH FAN IN BATHROOM AND VENT TO THE EXTERIOR. AND WIRED WHEN INSPECTION IS REQUESTED. LICENSE NUMBER: H00402 ¦ SCOPE ITEM: EXHAUST SYSTEMS (HOODS, FANS, ETC)
010-059887-00 | 010-M029-05100 | 2022-12-19 | PMLSR2250199 |  | 0 | MLS SCOPE: WATER HEATER REPLACEMENT
010-059887-00 | 010-M029-05100 | 2023-01-21 | PMLSR2304474 |  | 0 | MLS SCOPE: WATER HEATER REPLACEMENT
010-059887-00 | 010-M029-05100 | 2021-09-29 | RSWDR2138635 |  | 9784 | Remove existing shingle roof to deck and replace with new felt underlayment, ice barrier membrane at eave, necessary flashings, and new asphalt shingles. Work to comply with RCO chapter 9 & Manufacture installation instructions.
010-059887-00 | 010-M029-05100 | 2021-08-10 | MMLSR2131425 |  | 0 | MLS Scope: Replacement of a Single Furnace License Number: H00321 ¦ Scope Item: furnaces / air handlers / RTUs
010-059889-00 | 010-M054-28000 | 2022-08-08 |  |  |  | NEW CONSTRUCTION
010-059889-00 | 010-M054-28000 | 2022-12-16 |  |  |  | NEW CONSTRUCTION
010-059889-00 | 010-M054-28000 | 2019-01-04 |  |  |  | RECK FOR NEW DWLG
010-059889-00 | 010-M054-28000 | 2019-10-09 |  |  |  | NEW CONSTRUCTION
010-059889-00 | 010-M054-28000 | 2023-12-14 |  |  |  | N/C
010-059896-00 | 010-M054-25300 | 2022-02-22 | PMEPR2208137 |  | 0 | BUILDING PERMIT/PLAN REVIEW: NEWR2130259 INSTALL PLUMBING FOR TWO BATH TWO STORY HOME WITH KITCHEN AND LAUNDRY; ROUGH-IN ONLY FOR FUTURE DISHWASHER.
010-059896-00 | 010-M054-25300 | 2023-07-17 |  |  |  | POSS DET GAR
010-059896-00 | 010-M054-25300 | 2022-02-22 | MMEPR2208134 |  | 0 | BUILDING PERMIT/PLAN REVIEW: NEWR2130259 INSTALL GAS LINES TO FURNACE AND WATER HEATER LICENSE NUMBER: P00584 ¦ SCOPE ITEM: FUEL GAS OR LP GAS
010-059896-00 | 010-M054-25300 | 2022-02-22 | MMEPR2208126 |  | 0 | BUILDING PERMIT/PLAN REVIEW: NEWR2130259 INSTALL NEW HVAC IN SINGLE FAMILY LICENSE NUMBER: H00300 ¦ SCOPE ITEM: AIR CONDITIONING (INCLUDING CONDENSERS, EVAPORATORS, COMPRESSORS) LICENSE NUMBER: H00300 ¦ SCOPE ITEM: FURNACES / AIR HANDLERS / RTUS LICE
010-059896-00 | 010-M054-25300 | 2022-07-28 | NEWR2130259 |  | 192000 | RECHECK FOR DWLG
010-059896-00 | 010-M054-25300 | 2022-03-15 | EMEPR2211066 |  | 0 | BUILDING PERMIT/PLAN REVIEW: NEWR2130259 WIRE HOUSE
010-059900-00 | 010-M054-04200 | 2020-10-08 |  |  |  | NEW CONSTRUCTION
010-059900-00 | 010-M054-04200 | 2023-12-05 | NEWR2350608 |  | 220000 | Plan Approval: Final Reviewed For Compliance Under: 2019 Residential Code Of Ohio Use/Occupancy Group: 1, 2, 3 Family Dwelling Construction Type: V-B Description Of Work: Build a 2 Story Framed, 1 Family Dwelling on Full Basement, Unfinished, Wa
010-059900-00 | 010-M054-04200 | 2024-05-22 | MMEPR2421050 |  | 0 | Building Permit/Plan Review: NEWR2350608 install gas/fuel in single family License Number: H00300 ¦ Scope Item: fuel gas or LP gas
010-059900-00 | 010-M054-04200 | 2024-04-09 | EMLSR2414573 |  | 0 | Building Permit/Plan Review: NEWR2350608 MLS Scope: Temporary/Freestanding Service (up to 200 Amps during construction)
010-059900-00 | 010-M054-04200 | 2024-05-11 | EMEPR2419221 |  | 0 | Building Permit/Plan Review: NEWR2350608 Install new electric in single family home, to include lights, receptacles, switches, smoke detectors, and service entrance equipment.
010-059900-00 | 010-M054-04200 | 2024-05-22 | MMEPR2421004 |  | 0 | Building Permit/Plan Review: NEWR2350608 install new hvac in single family License Number: H00300 ¦ Scope Item: air conditioning (including condensers, evaporators, compressors) License Number: H00300 ¦ Scope Item: furnaces / air handlers / RTUs Lice
010-059900-00 | 010-M054-04200 | 2024-05-22 | PMEPR2421047 |  | 0 | Building Permit/Plan Review: NEWR2350608 install new plumbing to single family
010-059903-00 | 010-M055-24800 | 2020-01-07 | MMEPR2000369 |  | 0 | BUILDING PERMIT/PLAN REVIEW: NEWR1906026 INSTALL NEW HVAC IN SINGLE FAMILY LICENSE NUMBER: H00300 ¦ SCOPE ITEM: AIR CONDITIONING (INCLUDING CONDENSERS, EVAPORATORS, COMPRESSORS) LICENSE NUMBER: H00300 ¦ SCOPE ITEM: FURNACES / AIR HANDLERS / RTUS
010-059903-00 | 010-M055-24800 | 2019-12-16 | PMEPR1925969 |  | 0 | BUILDING PERMIT/PLAN REVIEW: NEWR1906026 INSTALL PLUMBING FOR TWO BATH SINGLE STORY HOME WITH KITCHEN AND LAUNDRY
010-059903-00 | 010-M055-24800 | 2020-01-06 | EMEPR2000272 |  | 0 | BUILDING PERMIT/PLAN REVIEW: NEWR1906026 INSTALL NEW ELECTRIC IN SINGLE FAMILY
010-059903-00 | 010-M055-24800 | 2019-12-16 | MMEPR1925966 |  | 0 | BUILDING PERMIT/PLAN REVIEW: NEWR1906026 INSTALL GAS LINES TO FURNACE AND WATER HEATER LICENSE NUMBER: P00584 ¦ SCOPE ITEM: FUEL GAS OR LP GAS
010-059903-00 | 010-M055-24800 | 2019-06-17 | NEWR1906026 |  | 140000 | (USE) OCCUPANCY GROUP: 1, 2, 3 FAMILY CONSTRUCTION TYPE: NOT APPLICABLE CERTIFICATE OF OCCUPANCY: NEW SINGLE FAMILY DWELLING CODE: 2013 RESIDENTIAL CODE OF OHIO DESCRIPTION: BUILD 1 STORY FRAMED, 1 FAMILY DWELLING, ON FULL BASEMENT,
010-059903-00 | 010-M055-24800 | 2020-01-09 |  |  |  | COMPLETION OF DWELLING
010-059903-00 | 010-M055-24800 | 2019-10-14 | EMLSR1920920 |  | 0 | BUILDING PERMIT/PLAN REVIEW: NEWR1906026 MLS SCOPE: TEMPORARY/FREESTANDING SERVICE (UP TO 200 AMPS DURING CONSTRUCTION)
010-059904-00 | 010-M055-24700 | 2019-07-11 | ALTR1906997 |  | 4000 | ALTER 2 STORY SINGLE FAMILLY DWELLING BY INSTALLING SUMP WELL AND PUMP. SEPARATE ELECTRIC REQUIRED FOR PUMP ELECTRIC IF NEEDED. MLS
010-059904-00 | 010-M055-24700 | 2019-07-11 | EMEPR1913444 |  | 0 | BUILDING PERMIT/PLAN REVIEW: ALTR1906997 INSTALLING OUTLET FOR SUMP PUMP
010-059907-00 | 010-M055-17000 | 2019-09-23 | EMEPR1919215 |  | 0 | BUILDING PERMIT/PLAN REVIEW: ALTR1909967 INSTALL ELECTRICAL OUTLET FOR SUMP PUMP.
010-059907-00 | 010-M055-17000 | 2019-09-23 | ALTR1909967 |  | 3000 | ALT 2 STY SINGLE FAMILY DWG BY INSTALLING SUMP WELL AND PUMP SEPARATE ELECTRIC REQUIRED FOR PUMP ELECTRIC IF NEEDED.
010-059909-00 | 010-M015-01100 | 2023-03-20 |  |  |  | RECHECK FOR POSS NC
010-059909-00 | 010-M015-01100 | 2022-12-16 |  |  |  | N/C
010-059909-00 | 010-M015-01100 | 2021-11-23 |  |  |  | VERIFY DEMO
010-059909-00 | 010-M015-01100 | 2022-08-11 |  |  |  | CHECK FOR POSS NC
010-059909-00 | 010-M015-01100 | 2023-12-14 |  |  |  | N/C
010-059912-00 | 010-M055-05200 | 2020-07-01 | DEMO2005882 |  | 24000 | DEMO OF MAIN COMMERCIAL 2 STORY STRUCTURE COMPLETION OF THE WORK DESCRIBED ON THIS PERMIT, INCLUDING ALL REQUIRED INSPECTIONS AND APPROVALS, WILL COMPLY BUILDING ORDER #UNSF1900070.
010-059912-00 | 010-M055-05200 | 2019-12-27 | SEC1913756 |  | 60000 | “THE STRUCTURE HAS BEEN DECLARED UNSAFE AND MAY NOT BE OCCUPIED PRIOR TO ALL REQUIRED REPAIRS, PERMITS, AND INSPECTIONS DETAILED IN THE RELATED UNSAFE BUILDING ORDER. UPON ISSUANCE OF THIS PERMIT, REPAIRS OR DEMOLITION MAY BE DELAYED FOR 90 DAYS, SUBJEC
010-059912-00 | 010-M055-05200 | 2019-09-19 | SEC1909821 |  | 0 | 11/1/19 - ADDRESS TRANSFERRED FROM 2411 LINDEN AVE TO 2411 CLEVELAND AVE - TTACKETT The structure has been declared unsafe and may not be occupied prior to all required repairs, permits, and inspections detailed in the related unsafe building order. Up
010-059912-00 | 010-M055-05200 | 2021-02-18 |  |  |  | POSS N/C
010-059912-00 | 010-M055-05200 | 2022-12-16 |  |  |  | N/C
010-059912-00 | 010-M055-05200 | 2022-04-06 |  |  |  | IMPROVEMENTS
010-059914-00 | 010-M055-15800 | 2022-04-11 | DEMO2214946 |  | 24470 | DEMOLITION OF THE MAIN STRUCTURE 2 STORIES COMPLETION OF THE WORK DESCRIBED ON THIS PERMIT, INCLUDING ALL REQUIRED INSPECTIONS AND APPROVALS, WILL COMPLY BUILDING ORDER #UNSF2200130.
010-059922-00 | 010-M053-28800 | 2019-04-29 | EMEPR1907898 |  | 0 | 100 amp panel swap and grounding
010-059922-00 | 010-M053-28800 | 2021-05-17 | MMLSR2117974 |  | 0 | MLS Scope: Replacement of a Single Furnace License Number: H00056 ¦ Scope Item: furnaces / air handlers / RTUs
010-059926-00 | 010-M055-04300 | 2020-04-21 | NEWR2003478 |  | 150000 | PLAN APPROVAL: FINAL REVIEWED FOR COMPLIANCE UNDER: 2019 RESIDENTIAL CODE OF OHIO USE/OCCUPANCY GROUP: 1, 2, 3 FAMILY DWELLING CONSTRUCTION TYPE: V-B DESCRIPTION OF WORK: BUILD A 2 STORY FRAMED, 1 FAMILY DWELLING: PARTIALLY FINISHED WATERPROOF
010-059926-00 | 010-M055-04300 | 2020-08-26 | EMLSR2017532 |  | 0 | BUILDING PERMIT/PLAN REVIEW: NEWR2003478 MLS SCOPE: TEMPORARY/FREESTANDING SERVICE (UP TO 200 AMPS DURING CONSTRUCTION)
010-059926-00 | 010-M055-04300 | 2020-12-15 | EMEPR2025990 |  | 0 | BUILDING PERMIT/PLAN REVIEW: NEWR2003478 WIRE HOUSE
010-059926-00 | 010-M055-04300 | 2020-12-08 | PMEPR2025504 |  | 0 | BUILDING PERMIT/PLAN REVIEW: NEWR2003478 INSTALL PLUMBING FOR TWO BATH TWO STORY HOME WITH KITCHEN AND LAUNDRY. ROUGH-IN ONLY FOR FUTURE DISHWASHER
010-059926-00 | 010-M055-04300 | 2021-02-19 |  |  |  | DWLG COMPL
010-059926-00 | 010-M055-04300 | 2020-12-08 | MMEPR2025501 |  | 0 | BUILDING PERMIT/PLAN REVIEW: NEWR2003478 INSTALL GAS LINES TO FURNACE AND WATER HEATER LICENSE NUMBER: P00584 ¦ SCOPE ITEM: FUEL GAS OR LP GAS
010-059926-00 | 010-M055-04300 | 2021-01-06 | MMEPR2100338 |  | 0 | BUILDING PERMIT/PLAN REVIEW: NEWR2003478 INSTALL NEW HVAC IN SINGLE FAMILY LICENSE NUMBER: H00300 ¦ SCOPE ITEM: AIR CONDITIONING (INCLUDING CONDENSERS, EVAPORATORS, COMPRESSORS) LICENSE NUMBER: H00300 ¦ SCOPE ITEM: FURNACES / AIR HANDLERS / RTUS LICE
010-059928-00 | 010-M055-08200 | 2019-12-13 |  |  | 153588 | CRA (710) 15 YR (2020-2034) 100% ABT ON A NEW STRUCTURE.
010-059928-00 | 010-M055-08200 | 2019-01-21 |  |  |  | RECK FOR DWLG COMPL
010-059930-00 | 010-M053-26300 | 2022-02-16 | PMLSR2207421 |  | 0 | MLS SCOPE: WATER HEATER REPLACEMENT
010-059930-00 | 010-M053-26300 | 2020-09-01 | PMEPR2018040 |  | 0 | BUILDING PERMIT/PLAN REVIEW: PMEPI2007647 SINGLE ITEM FLUSH AND CLEAN OUT AND ASSOCIATED FITTINGS
010-059930-00 | 010-M053-26300 | 2020-08-17 | PMEPI2007647 |  | 3200 | ALT 2 STY SINGLE FAMILY DWG BY INSTALLING SUMP WELL & PUMP FOR BLUEPRINT COLUMBUS. UNFINISHED BASEMENT. SEPARATE ELECTRIC REQUIRED FOR PUMP ELECTRIC IF NEEDED.
010-059930-00 | 010-M053-26300 | 2020-09-01 | EMEPR2018039 |  | 0 | BUILDING PERMIT/PLAN REVIEW: PMEPI2007647 ALT 2 STY SINGLE FAMILY DWG BY INSTALLING NEW ELECTRICAL OUTLET FOR SUMP PUMP.
010-059931-00 | 010-M054-08600 | 2020-01-13 | PMEPR2000763 |  | 0 | BUILDING PERMIT/PLAN REVIEW: NEWR1906028 INSTALL PLUMBING FOR TWO BATH TWO STORY HOME WITH KITCHEN AND LAUNDRY
010-059931-00 | 010-M054-08600 | 2019-10-14 | EMLSR1920921 |  | 0 | BUILDING PERMIT/PLAN REVIEW: NEWR1906028 MLS SCOPE: TEMPORARY/FREESTANDING SERVICE (UP TO 200 AMPS DURING CONSTRUCTION)
010-059931-00 | 010-M054-08600 | 2020-01-30 | MMEPR2002268 |  | 0 | BUILDING PERMIT/PLAN REVIEW: NEWR1906028 INSTALL NEW HVAC IN SINGLE FAMILY LICENSE NUMBER: H00300 ¦ SCOPE ITEM: FURNACES / AIR HANDLERS / RTUS LICENSE NUMBER: H00300 ¦ SCOPE ITEM: AIR CONDITIONING (INCLUDING CONDENSERS, EVAPORATORS, COMPRESSORS)
010-059931-00 | 010-M054-08600 | 2020-01-13 | MMEPR2000761 |  | 0 | BUILDING PERMIT/PLAN REVIEW: NEWR1906028 INSTALL GAS LINES TO FURNACE AND WATER HEATER LICENSE NUMBER: P00584 ¦ SCOPE ITEM: FUEL GAS OR LP GAS
010-059931-00 | 010-M054-08600 | 2020-01-09 |  |  |  | COMP OF DWELLING
010-059931-00 | 010-M054-08600 | 2019-06-17 | NEWR1906028 |  | 145000 | (USE) OCCUPANCY GROUP: 1, 2, 3 FAMILY CONSTRUCTION TYPE: NOT APPLICABLE CERTIFICATE OF OCCUPANCY: NEW SINGLE FAMILY DWELLING CODE: 2013 RESIDENTIAL CODE OF OHIO DESCRIPTION: BUILD 2 STORY FRAMED, 1 FAMILY DWELLING, ON FULL BASEMENT,
010-059931-00 | 010-M054-08600 | 2020-02-03 | EMEPR2002494 |  | 0 | BUILDING PERMIT/PLAN REVIEW: NEWR1906028 INSTALL NEW ELECTRIC IN SINGLE FAMILY
010-059932-00 | 010-M054-02100 | 2019-12-16 | MMEPR1925961 |  | 0 | BUILDING PERMIT/PLAN REVIEW: NEWR1906027 INSTALL GAS LINES TO FURNACE AND WATER HEATER LICENSE NUMBER: P00584 ¦ SCOPE ITEM: FUEL GAS OR LP GAS
010-059932-00 | 010-M054-02100 | 2020-01-20 |  |  |  | COMPLETION OF DWLG
010-059932-00 | 010-M054-02100 | 2019-08-09 | EMLSR1915913 |  | 0 | BUILDING PERMIT/PLAN REVIEW: NEWR1906027 MLS SCOPE: TEMPORARY/FREESTANDING SERVICE (UP TO 200 AMPS DURING CONSTRUCTION)
010-059932-00 | 010-M054-02100 | 2019-12-16 | PMEPR1925963 |  | 0 | BUILDING PERMIT/PLAN REVIEW: NEWR1906027 INSTALL PLUMBING FOR TWO BATH TWO STORY HOME WITH KITCHEN AND LAUNDRY
010-059932-00 | 010-M054-02100 | 2020-01-03 | MMEPR2000158 |  | 0 | BUILDING PERMIT/PLAN REVIEW: NEWR1906027 INSTALL NEW HVAC IN SINGLE FAMILY LICENSE NUMBER: H00300 ¦ SCOPE ITEM: FURNACES / AIR HANDLERS / RTUS LICENSE NUMBER: H00300 ¦ SCOPE ITEM: AIR CONDITIONING (INCLUDING CONDENSERS, EVAPORATORS, COMPRESSORS) LICE
010-059932-00 | 010-M054-02100 | 2019-06-17 | NEWR1906027 |  | 140000 | (USE) OCCUPANCY GROUP: 1, 2, 3 FAMILY CONSTRUCTION TYPE: NOT APPLICABLE CERTIFICATE OF OCCUPANCY: NEW SINGLE FAMILY DWELLING CODE: 2013 RESIDENTIAL CODE OF OHIO DESCRIPTION: BUILD 2 STORY FRAMED, 1 FAMILY DWELLING, ON FULL BASEMENT,
010-059932-00 | 010-M054-02100 | 2019-12-30 | EMEPR1926935 |  | 0 | BUILDING PERMIT/PLAN REVIEW: NEWR1906027 INSTALL NEW ELECTRIC IN SINGLE FAMILY
010-059933-00 | 010-M054-02000 | 2024-11-05 | ALTR2444122 |  | 67000 | REVIEWED FOR COMPLIANCE UNDER: 2019 RESIDENTIAL CODE OF OHIO USE/OCCUPANCY GROUP: 1, 2, 3 FAMILY DWELLING CONSTRUCTION TYPE: V-B DESCRIPTION OF WORK: ALTER A 2 STORY FRAMED, 1 FAMILY DWELLING BY RENOVATING INTERIOR AND EXTERIOR OF DWELLING AND GARA
010-059933-00 | 010-M054-02000 | 2024-11-19 | EMEPR2445911 |  | 0 | RECK FOR DEMO/REHAB, DWLG B/U
010-059935-00 | 010-M053-02000 | 2021-09-10 | PMEPR2135951 |  | 0 | BUILDING PERMIT/PLAN REVIEW: PMEPI2133561 SINGLE ITEM REPLACEMENT CLEAN OUT/ FLOOR DRAIN AND ASSOCIATED FITTINGS
010-059935-00 | 010-M053-02000 | 2021-08-24 | PMEPI2133561 |  | 3170 | ALT 1STY SFD BY INSTALLING 1 SUMP PIT AND PUMP IN BASEMENT FOR COLUMBUS BLUEPRINT
010-059935-00 | 010-M053-02000 | 2021-09-10 | EMEPR2135953 |  | 0 | BUILDING PERMIT/PLAN REVIEW: PMEPI2133561 INSTALL ELECTRIC OUTLET IN BASEMENT FOR SUMP
010-059936-00 | 010-M053-08600 | 2020-05-22 | MMLSR2009647 |  | 0 | MLS SCOPE: REPLACEMENT OF A SINGLE A/C UNIT OR HEAT PUMP LICENSE NUMBER: H00855 ¦ SCOPE ITEM: AIR CONDITIONING (INCLUDING CONDENSERS, EVAPORATORS, COMPRESSORS)
010-059938-00 | 010-M054-40100 | 2022-06-06 | RSWDR2222846 |  | 10000 | REMOVE EXISTING 19 WINDOW(S), 2 DOOR(S) AND REPLACE WITH NEW. WORK TO COMPLY WITH RCO 612, RCO 308, AND RCO 113.6.1 WITH A U VALUE OF 0.35 OR BETTER. REMOVE EXISTING EXTERIOR WALL COVERING SYSTEM AND REPLACE WITH NEW EXTERIOR SIDING OVER AN APPROVED WA
010-059939-00 | 010-M053-22800 | 2020-11-06 | EMEPR2023327 |  | 0 | BUILDING PERMIT/PLAN REVIEW: PMEPI2009439 ALT 1 STY SINGLE FAMILY DWG BY INSTALLING NEW ELECTRICAL OUTLET FOR SUMP PUMP
010-059939-00 | 010-M053-22800 | 2020-10-05 | PMEPI2009439 |  | 3200 | ALT 1 STY SINGLE FAMILY DWG BY INSTALLING SUMP WELL & PUMP FOR BLUEPRINT COLUMBUS. UNFINISHED BASEMENT. SEPARATE ELECTRIC REQUIRED FOR PUMP ELECTRIC IF NEEDED.
010-059941-00 | 010-M053-38900 | 2019-09-23 | ALTR1909968 |  | 3000 | ALTER 2 STORY SINGLE FAMILY DWELLING BY INSTALLING SUMP WELL AND PUMP. SEPARATE ELECTRIC REQUIRED FOR PUMP ELECTRIC IF NEEDED. MLS
010-059941-00 | 010-M053-38900 | 2019-09-23 | EMEPR1919209 |  | 0 | BUILDING PERMIT/PLAN REVIEW: ALTR1909968 INSTALL ELECTRICAL OUTLET FOR SUMP PUMP
010-059941-00 | 010-M053-38900 | 2022-08-16 | MMLSR2233156 |  | 0 | MLS SCOPE: REPLACEMENT OF A SINGLE FURNACE, A/C AND/OR HEAT PUMP LICENSE NUMBER: H01006 ¦ SCOPE ITEM: AIR CONDITIONING (INCLUDING CONDENSERS, EVAPORATORS, COMPRESSORS)
010-059941-00 | 010-M053-38900 | 2024-02-28 | MMLSR2409197 |  | 0 | MLS Scope: Replacement of a Single Furnace, A/C and/or Heat Pump License Number: H01006 ¦ Scope Item: air conditioning (including condensers, evaporators, compressors)
010-059945-00 | 010-M054-35400 | 2019-05-14 | ALTR1904659 |  | 40000 | ALTER A 2 STORY SINGLE FAM DWG BY INSTALLING SUMP WELL AND PUMP. A SEPARATE SUMP WELL AND PUMP. SEPARATE ELECTRIC REQUIRED FOR PUMP ELECTRIC IF NEEDED.MLS
010-059945-00 | 010-M054-35400 | 2019-05-14 | EMEPR1909060 |  | 0 | BUILDING PERMIT/PLAN REVIEW: ALTR1904659 INSTALLING OUTLET FOR SUMP PUMP
010-059948-00 | 010-M055-11500 | 2020-06-03 | RSWDR2002251 |  | 6715 | REMOVE EXISTING SHINGLE ROOF TO DECK AND REPLACE WITH NEW FELT UNDERLAYMENT, ICE BARRIER MEMBRANE AT EAVE, NECESSARY FLASHINGS, AND NEW ASPHALT SHINGLES. WORK TO COMPLY WITH RCO CHAPTER 9 & MANUFACTURE INSTALLATION INSTRUCTIONS.ROOF INFO: SHINGLE TEAR OF
010-059948-00 | 010-M055-11500 | 2019-12-11 | EMEPR1925639 |  | 0 | BUILDING PERMIT/PLAN REVIEW: ALTR1913084 INSTALLED ELECTRICAL OUTLET FOR SUMP PUMP.
010-059948-00 | 010-M055-11500 | 2019-12-10 | ALTR1913084 |  | 3000 | ALT 1.5 STY SINGLE FAMILY DWELLING BY INSTALLING SUMP WELL AND PUMP. SEPERATE ELECTRIC REQUIRED FOR PUMP ELECTRIC IF NEEDED.
010-059950-00 | 010-M055-11900 | 2024-02-05 | RSWDR2405968 |  | 45000 | REMOVE EXISTING 12 WINDOW(S), 0 DOOR(S) AND REPLACE WITH NEW. WORK TO COMPLY WITH RCO 612, RCO 308, AND RCO 113.6.1 WITH A U VALUE OF 0.35 OR BETTER. REMOVE EXISTING EXTERIOR WALL COVERING SYSTEM AND REPLACE WITH NEW EXTERIOR SIDING OVER AN APPROVED W
010-059961-00 | 010-M054-32300 | 2022-05-05 | RSWDR2218335 |  | 9500 | REMOVE EXISTING 11 WINDOW(S), 0 DOOR(S) AND REPLACE WITH NEW. WORK TO COMPLY WITH RCO 612, RCO 308, AND RCO 113.6.1 WITH A U VALUE OF 0.35 OR BETTER.WINDOWS INFO: ADDISON 11 DOUBLE HUNG CONFIGURATION: EQUAL SASHES GRIDS: NONE GLASS: EXTREME 2 PANE/LOW-E
010-059962-00 | 010-M054-23800 | 2021-11-08 | PMEPR2144408 |  | 0 | BUILDING PERMIT/PLAN REVIEW: ALTR2140993 2 VANITIES 2 WATER CLOSETS 1 TUB/SHOWER 1 KITCHEN SINK 1 DISHWASHER LAUNDRY HOOKUP
010-059962-00 | 010-M054-23800 | 2022-02-01 | PMEPR2205630 |  | 0 | BUILDING PERMIT/PLAN REVIEW: ALTR2140993 SETTING FIXTURES FOR FINAL AND BOWL TEST.
010-059962-00 | 010-M054-23800 | 2021-10-29 | EMEPR2143109 |  | 0 | BUILDING PERMIT/PLAN REVIEW: ALTR2140993 KITCHEN REWIRE WITH UPSTAIRS/DOWNSTAIRS BATHROOM/SMOKES
010-059962-00 | 010-M054-23800 | 2021-10-29 | EMEPR2143109 |  | 0 | BUILDING PERMIT/PLAN REVIEW: ALTR2140993 KITCHEN REWIRE WITH UPSTAIRS/DOWNSTAIRS BATHROOM/SMOKES
010-059962-00 | 010-M054-23800 | 2022-08-09 | ALTR2140993 |  | 79000 | CHECK FOR COMPL OF REHAB, ADD 1/2 BATH
010-059963-00 | 010-M054-23500 | 2019-11-19 | EMEPR1924016 |  | 0 | BUILDING PERMIT/PLAN REVIEW: ALTR1911491 INSTALL ELECTRIC OUTLET FOR SUMP
010-059965-00 | 010-M053-20000 | 2020-01-23 | EMEPR2001662 |  | 0 | BUILDING PERMIT/PLAN REVIEW: ALTR2000735 INSTALL ELECTRIC CIRCUIT AND SINGLE RECEPTACLE
010-059965-00 | 010-M053-20000 | 2020-01-23 | ALTR2000735 |  | 2900 | ALT 1.5 STY SFD BY INSTALLING SUMP WELL AND PUMP. SEPARATE ELECTRIC REQUIRED FOR PUMP ELECTRIC IF NEEDED
010-059966-00 | 010-M054-23200 | 2024-10-30 | RSWDR2443456 |  | 2000 | Remove existing 0 window(s), 1 door(s) and replace with new. Work to comply with RCO 612, RCO 308, and RCO 113.6.1 with a U Value of 0.35 or Better. Doors Info: REPLACE FRONT DOOR. Install new asphalt shingle roof over existing roof. Two asphalt shingle
010-059968-00 | 010-M054-21700 | 2023-02-08 |  |  |  | REAR ADDN
010-059968-00 | 010-M054-21700 | 2021-09-20 | EMLSR2137224 |  | 0 | BUILDING PERMIT/PLAN REVIEW: NEWR2109410 MLS SCOPE: TEMPORARY/FREESTANDING SERVICE (UP TO 200 AMPS DURING CONSTRUCTION)
010-059968-00 | 010-M054-21700 | 2022-08-10 | NEWR2109410 |  | 175000 | PLAN APPROVAL: FINAL REVIEWED FOR COMPLIANCE UNDER: 2019 RESIDENTIAL CODE OF OHIO USE/OCCUPANCY GROUP: 1, 2, 3 FAMILY DWELLING CONSTRUCTION TYPE: V-B DESCRIPTION OF WORK: BUILD A 2 STORY FRAMED, 1 FAMILY DWELLING: FULL PARTIALLY FINISHED WATERP
010-059968-00 | 010-M054-21700 | 2021-11-05 | PMEPR2144040 |  | 0 | BUILDING PERMIT/PLAN REVIEW: NEWR2109410 INSTALL PLUMBING FOR TWO STORY TWO-BATH HOME WITH KITCHEN AND LAUNDRY. ROUGH-IN ONLY FOR FUTURE DISHWASHER.
010-059968-00 | 010-M054-21700 | 2021-11-29 | MMEPR2146972 |  | 0 | BUILDING PERMIT/PLAN REVIEW: NEWR2109410 INSTALL NEW HVAC IN SINGLE FAMILY LICENSE NUMBER: H00300 ¦ SCOPE ITEM: FURNACES / AIR HANDLERS / RTUS LICENSE NUMBER: H00300 ¦ SCOPE ITEM: AIR CONDITIONING (INCLUDING CONDENSERS, EVAPORATORS, COMPRESSORS) LICE
010-059968-00 | 010-M054-21700 | 2021-11-05 | MMEPR2144038 |  | 0 | BUILDING PERMIT/PLAN REVIEW: NEWR2109410 INSTALL GAS LINES TO FURNACE AND WATER HEATER LICENSE NUMBER: P00584 ¦ SCOPE ITEM: FUEL GAS OR LP GAS
010-059968-00 | 010-M054-21700 | 2021-11-15 | EMEPR2145325 |  | 0 | BUILDING PERMIT/PLAN REVIEW: NEWR2109410 WIRE HOUSE
010-059969-00 | 010-M054-21600 | 2023-05-11 |  |  |  | REAR ADDNS
010-059969-00 | 010-M054-21600 | 2022-03-23 | EMEPR2212194 |  | 0 | BUILDING PERMIT/PLAN REVIEW: NEWR2109402 WIRE HOUSE
010-059969-00 | 010-M054-21600 | 2021-03-17 | NEWR2109402 |  | 175000 | Plan Approval: Final Reviewed For Compliance Under: 2019 Residential Code Of Ohio Description Of Work: Build a 2 Story Frame, 1 Family Dwelling Full Basement, Finished, 5 Bedrooms, 2 Bathrooms, 1st floor laundry. Basement with egress window
010-059969-00 | 010-M054-21600 | 2022-03-03 | PMEPR2209457 |  | 0 | BUILDING PERMIT/PLAN REVIEW: NEWR2109402 INSTALL PLUMBING FOR TWO BATH TWO STORY HOME WITH KITCHEN AND LAUNDRY; ROUGH-IN ONLY FOR FUTURE DISHWASHER
010-059969-00 | 010-M054-21600 | 2022-03-03 | MMEPR2209456 |  | 0 | BUILDING PERMIT/PLAN REVIEW: NEWR2109402 INSTALL GAS LINES TO FURNACE AND WATER HEATER LICENSE NUMBER: P00584 ¦ SCOPE ITEM: FUEL GAS OR LP GAS
010-059969-00 | 010-M054-21600 | 2022-02-22 | MMEPR2208120 |  | 0 | BUILDING PERMIT/PLAN REVIEW: NEWR2109402 INSTALL NEW HVAC IN SINGLE FAMILY LICENSE NUMBER: H00300 ¦ SCOPE ITEM: FURNACES / AIR HANDLERS / RTUS LICENSE NUMBER: H00300 ¦ SCOPE ITEM: AIR CONDITIONING (INCLUDING CONDENSERS, EVAPORATORS, COMPRESSORS) LICE
010-059970-00 | 010-M054-20900 | 2023-06-21 |  |  |  | DEMO/REMOD
010-059970-00 | 010-M054-20900 | 2022-07-22 | SEC2229652 |  | 0 | THE STRUCTURE HAS BEEN DECLARED UNSAFE AND MAY NOT BE OCCUPIED PRIOR TO ALL REQUIRED REPAIRS, PERMITS, AND INSPECTIONS DETAILED IN THE RELATED UNSAFE BUILDING ORDER. UPON ISSUANCE OF THIS PERMIT, REPAIRS OR DEMOLITION MAY BE DELAYED FOR 90 DAYS, SUBJECT
010-059970-00 | 010-M054-20900 | 2024-08-26 | MMEPR2434783 |  | 0 | BUILDING PERMIT/PLAN REVIEW: DMGR2331184 WORK PER APPROVED PLANS LICENSE NUMBER: HO9999
010-059970-00 | 010-M054-20900 | 2024-08-26 | MMEPR2434783 |  | 0 | BUILDING PERMIT/PLAN REVIEW: DMGR2331184 WORK PER APPROVED PLANS LICENSE NUMBER: HO9999
010-059970-00 | 010-M054-20900 | 2024-01-04 |  |  |  | DEMO/REHAB OF DWLG
010-059970-00 | 010-M054-20900 | 2024-08-26 | PMEPR2434782 |  | 0 | BUILDING PERMIT/PLAN REVIEW: DMGR2331184 WORK PER APPROVED PLANS
010-059970-00 | 010-M054-20900 | 2024-08-26 | PMEPR2434782 |  | 0 | BUILDING PERMIT/PLAN REVIEW: DMGR2331184 WORK PER APPROVED PLANS
010-059970-00 | 010-M054-20900 | 2024-08-26 | PMEPR2434782 |  | 0 | BUILDING PERMIT/PLAN REVIEW: DMGR2331184 WORK PER APPROVED PLANS
010-059970-00 | 010-M054-20900 | 2024-08-26 | MMEPR2434783 |  | 0 | BUILDING PERMIT/PLAN REVIEW: DMGR2331184 WORK PER APPROVED PLANS LICENSE NUMBER: HO9999
010-059970-00 | 010-M054-20900 | 2024-08-26 | MMEPR2434783 |  | 0 | BUILDING PERMIT/PLAN REVIEW: DMGR2331184 WORK PER APPROVED PLANS LICENSE NUMBER: HO9999
010-059970-00 | 010-M054-20900 | 2024-08-26 | EMEPR2434786 |  | 0 | BUILDING PERMIT/PLAN REVIEW: DMGR2331184 WORK PER APPROVED PLANS
010-059970-00 | 010-M054-20900 | 2024-08-26 | EMEPR2434786 |  | 0 | BUILDING PERMIT/PLAN REVIEW: DMGR2331184 WORK PER APPROVED PLANS
010-059970-00 | 010-M054-20900 | 2024-08-26 | PMEPR2434782 |  | 0 | BUILDING PERMIT/PLAN REVIEW: DMGR2331184 WORK PER APPROVED PLANS
010-059970-00 | 010-M054-20900 | 2024-08-26 | EMEPR2434786 |  | 0 | BUILDING PERMIT/PLAN REVIEW: DMGR2331184 WORK PER APPROVED PLANS
010-059970-00 | 010-M054-20900 | 2024-08-26 | EMEPR2434786 |  | 0 | BUILDING PERMIT/PLAN REVIEW: DMGR2331184 WORK PER APPROVED PLANS
010-059973-00 | 010-M054-20500 | 2019-09-24 | EMEPR1919360 |  | 0 | BUILDING PERMIT/PLAN REVIEW: ALTR1910037 INSTALL ELECTRICAL OUTLET FOR SUMP PUMP
010-059973-00 | 010-M054-20500 | 2019-09-24 | ALTR1910037 |  | 200 | ALTER 2 STORY SINGLE FAMILLY DWELLING BY INSTALLING PUMP. SEPARATE ELECTRIC REQUIRED FOR PUMP ELECTRIC IF NEEDED. MLS
010-059976-00 | 010-M053-34800 | 2023-05-03 | EMEPR2318480 |  | 0 | BUILDING PERMIT/PLAN REVIEW: PMEPI2318355 INSTALL DEDICATED GFI OUTLET FOR SUMP PUMP.
010-059976-00 | 010-M053-34800 | 2023-05-03 | PMEPI2318355 |  | 16091 | ALTER ONE FAMILY 2 STORY DWELLING BY INSTALLING INTERIOR PERIMETER DRAIN AND SUMP PUMP
010-059978-00 | 010-M053-33600 | 2021-10-28 | RSWDR2142877 |  | 10037 | REMOVE EXISTING 12 WINDOW(S), 0 DOOR(S) AND REPLACE WITH NEW. WORK TO COMPLY WITH RCO 612, RCO 308, AND RCO 113.6.1 WITH A U VALUE OF 0.35 OR BETTER.WINDOWS INFO: BILTMORE 12 DOUBLE HUNG CONFIGURATION: EQUAL SASHES GRIDS: NONE GLASS: EXTREME 2 PANE/LOW-
010-059979-00 | 010-M053-37700 | 2024-08-01 | ALTR2430526 |  | 30000 | Plan Approval: Final Reviewed For Compliance Under: 2019 Residential Code Of Ohio Description Of Work: Alter a 1 Story Frame, 1 Family Dwelling Alteration includes 1st floor drywall on interior walls, cabinetry, finishes, new siding, roofing, wi
010-059979-00 | 010-M053-37700 | 2024-10-29 | MMLSR2443334 |  | 0 | Building Permit/Plan Review: ALTR2430526 Replacement of a Single A/C Unit or Heat Pump License Number: HO9999
010-059979-00 | 010-M053-37700 | 2024-10-29 | PMLSR2443330 |  | 0 | Building Permit/Plan Review: ALTR2430526 Electric Water Heater Replacement
010-059980-00 | 010-M053-37600 | 2023-05-19 | MMLSR2320813 |  | 0 | MLS SCOPE: REPLACEMENT OF A SINGLE A/C UNIT OR HEAT PUMP LICENSE NUMBER: H00251 ¦ SCOPE ITEM: AIR CONDITIONING (INCLUDING CONDENSERS, EVAPORATORS, COMPRESSORS)
010-059981-00 | 010-M053-37500 | 2025-02-13 |  |  |  | POSS REMOD
010-059982-00 | 010-M053-36400 | 2019-12-18 | EMEPR1926284 |  | 0 | BUILDING PERMIT/PLAN REVIEW: ALTR1913262 INSTALL ELECTRIC OUTLET FOR SUMP PUMP
010-059982-00 | 010-M053-36400 | 2019-12-12 | ALTR1913262 |  | 3000 | ALT 1 STY SINGLE FAMILY DWG BY INSTALLING SUMP WELL AND PUMP. SEPARATE ELECTRIC REQUIRED FOR PUMP ELECTRIC IF NEEDED.
010-059986-00 | 010-M053-27800 | 2023-11-28 | RSWDR2349649 |  | 4000 | REMOVE EXISTING SHINGLE ROOF TO DECK AND REPLACE WITH NEW FELT UNDERLAYMENT, ICE BARRIER MEMBRANE AT EAVE, NECESSARY FLASHINGS, AND NEW ASPHALT SHINGLES. WORK TO COMPLY WITH RCO CHAPTER 9 & MANUFACTURE INSTALLATION INSTRUCTIONS.
010-059986-00 | 010-M053-27800 | 2024-06-21 |  |  |  | REMOD
010-059986-00 | 010-M053-27800 | 2023-11-28 | RSWDR2349649 |  | 4000 | REMOVE EXISTING SHINGLE ROOF TO DECK AND REPLACE WITH NEW FELT UNDERLAYMENT, ICE BARRIER MEMBRANE AT EAVE, NECESSARY FLASHINGS, AND NEW ASPHALT SHINGLES. WORK TO COMPLY WITH RCO CHAPTER 9 & MANUFACTURE INSTALLATION INSTRUCTIONS.
010-059989-00 | 010-M054-17000 | 2019-11-14 | ALTR1912098 |  | 3000 | ALTER 2-STORY SINGLE FAMILY DWELLING BY INSTALLING SUMP WELL AND PUMP . SEPARATE ELECTRIC PERMIT REQUIRED FOR PUMP IF NEEDED
010-059989-00 | 010-M054-17000 | 2023-06-13 | ALTR2324582 |  | 5500 | PLAN APPROVAL: FINAL REVIEWED FOR COMPLIANCE UNDER: 2019 RESIDENTIAL CODE OF OHIO USE/OCCUPANCY GROUP: 1, 2, 3 FAMILY DWELLING CONSTRUCTION TYPE: V-B DESCRIPTION OF WORK: ALTER A 2 STORY FRAMED, 1 FAMILY DWELLING BY INSTALLING 21 LINEAR FEET OF
010-059989-00 | 010-M054-17000 | 2021-06-04 | EMEPR2120833 |  | 0 | 200A Service Change
010-059989-00 | 010-M054-17000 | 2019-12-05 | EMEPR1925136 |  | 0 | BUILDING PERMIT/PLAN REVIEW: ALTR1912098 INSTALLED ELECTRICAL OUTLET FOR SUMP PUMP.
010-059990-00 | 010-M054-34900 | 2022-08-04 | MMLSR2231618 |  | 0 | NULL MLS SCOPE: REPLACEMENT OF A SINGLE A/C UNIT OR HEAT PUMP LICENSE NUMBER: H00589 ¦ SCOPE ITEM: AIR CONDITIONING (INCLUDING CONDENSERS, EVAPORATORS, COMPRESSORS)
010-059990-00 | 010-M054-34900 | 2021-06-02 | RSWDR2120595 |  | 7000 | Remove existing shingle roof to deck and replace with new felt underlayment, ice barrier membrane at eave, necessary flashings, and new asphalt shingles. Work to comply with RCO chapter 9 & Manufacture installation instructions.
010-059990-00 | 010-M054-34900 | 2020-07-20 | EMEPR2014450 |  | 0 | BUILDING PERMIT/PLAN REVIEW: PMEPI2005781 INSTALL ELECTRICAL OUTLET FOR SUMP PUMP
010-059990-00 | 010-M054-34900 | 2020-06-29 | PMEPI2005781 |  | 3200 | ALTER 2 STORY SFD BY INSTALL SUMP PUMP AND WELL FOR BLUEPRINT COLUMBUS. UNFINISHED BASEMENT. SEPERATE ELECTRIC PERMIT REQUIRED FOR PUMP ELECTRIC, IF NEEDED.
010-059990-00 | 010-M054-34900 | 2020-08-13 | PMEPR2016598 |  | 0 | 60 FEET OF WATER LINE REPLACEMENT, INSTALLING PEX, PARTIAL REPLACEMENT ALL LOCATED IN BASEMENT
010-059990-00 | 010-M054-34900 | 2020-08-18 | PMLSR2016928 |  | 0 | MLS SCOPE: WATER HEATER REPLACEMENT
010-059992-00 | 010-M055-07900 | 2021-02-12 | MMEPR2105242 |  | 0 | Replace gas line in house and make a new Mansfield with csst and will get rid of the stove connection. This includes testing and bonding Replace gasline with csst. This includes bonding and testing License Number: H00150 ¦ Scope Item: fuel gas or LP gas
010-059999-00 | 010-M054-35600 | 2023-02-17 | PMEPI2308006 |  | 3200 | INSTALL SUMP WELL AND PUMP IN BASEMENT
010-059999-00 | 010-M054-35600 | 2020-06-22 | PMLSR2012183 |  | 0 | MLS SCOPE: WATER HEATER REPLACEMENT
010-059999-00 | 010-M054-35600 | 2023-02-17 | EMEPR2308045 |  | 0 | BUILDING PERMIT/PLAN REVIEW: PMEPI2308006 INSTALLING ELECTRIC OUTLET IN BASEMENT FOR SUMP PUMP SYSTEM
010-060000-00 | 010-M054-35700 | 2025-02-13 |  |  |  | POSS REMOD
010-060004-00 | 010-M055-00900 | 2023-09-21 | RSWDR2340196 |  | 13000 | Remove existing shingle roof to deck and replace with new felt underlayment, ice barrier membrane at eave, necessary flashings, and new asphalt shingles. Work to comply with RCO chapter 9 & Manufacture installation instructions.Roof Info: ROOF REPLACMENT
010-060006-00 | 010-M053-22500 | 2022-07-28 | PMLSR2230578 |  | 0 | MLS SCOPE: WATER HEATER REPLACEMENT
010-060008-00 | 010-M053-32900 | 2021-02-09 | RSWDR2104697 |  | 11500 | REMOVE EXISTING 9 WINDOW(S), 5 DOOR(S) AND REPLACE WITH NEW. WORK TO COMPLY WITH RCO 612, RCO 308, AND RCO 113.6.1 WITH A U VALUE OF 0.35 OR BETTER.WINDOWS INFO: REMOVE NINE (9) EXISTING WINDOWS AND INSTALL NINE (9) NEW VINYL REPLACEMENT WINDOWS TO EXIS
010-060008-00 | 010-M053-32900 | 2021-02-25 | ALTR2106862 |  | 3500 | PLAN APPROVAL: FINAL REVIEWED FOR COMPLIANCE UNDER: 2019 RESIDENTIAL CODE OF OHIO USE/OCCUPANCY GROUP: 1, 2, 3 FAMILY DWELLING CONSTRUCTION TYPE: V-B DESCRIPTION OF WORK: ALTER A 1 STORY FRAMED, 1 FAMILY DWELLING: PROJECT SCOPE IS TO INSTALL AN
010-060013-00 | 010-M054-38200 | 2020-06-05 | EMEPR2010752 |  | 0 | BUILDING PERMIT/PLAN REVIEW: ALTR2004392 INSTALLED ELECTRICAL OUTLET FOR SUMP PUMP.
010-060013-00 | 010-M054-38200 | 2020-05-19 | ALTR2004392 |  | 3200 | ALT 2 STY SFD BY INSTALLING A SUMP WELL AND PUMP FOR BLUE PRINT COLUMBUS. SEPARATE ELECTRIC REQUIRED FOR PUMP ELECTRIC IF NEEDED. UNFINISHED.
010-060018-00 | 010-M054-01900 | 2024-11-06 | ACS2444322 |  | 0 | Plan Review/Building Order: UNSF2300174 Advanced Construction Start within the interior only in an existing residential home. Work includes removal of non-load bearing walls and non-fire rated walls / ceilings only. Applicant proceeds at own risk. Work
010-060022-00 | 010-O016B-00300 | 2019-01-02 |  |  |  | INT REMODEL
010-060023-00 | 010-M054-22900 | 2023-10-12 | RSWDR2343394 |  | 5744 | Remove existing 4 window(s), 0 door(s) and replace with new. Work to comply with RCO 612, RCO 308, and RCO 113.6.1 with a U Value of 0.35 or Better.Windows Info: Model: Platinum LS W:36 H:60 Location: Level 2, Bedroom 1 Quantity: 2 • Style: Double Hung
010-060023-00 | 010-M054-22900 | 2023-11-01 | RSWDR2346425 |  | 4351 | REMOVE EXISTING 4 WINDOW(S), 0 DOOR(S) AND REPLACE WITH NEW. WORK TO COMPLY WITH RCO 612, RCO 308, AND RCO 113.6.1 WITH A U VALUE OF 0.35 OR BETTER.WINDOWS INFO: PLATINUM LS 4 PICTURE WINDOW GRIDS: NONE GLASS: TRIPLE PANE/LOW-E COLOR: INTERIOR WHITE/EXT
010-060025-00 | 010-M053-11600 | 2021-06-21 | PMEPI2123438 |  | 3170 | ALT 1STY SFD BY INSTALLING 1 SUMP WELL AND PUMP IN BASEMENT FOR COLUMBUS BLUEPRINT
010-060025-00 | 010-M053-11600 | 2021-07-20 | EMEPR2128148 |  | 0 | Building Permit/Plan Review: PMEPI2123438 Install electric in basement for sump
010-060026-00 | 010-M053-11900 | 2025-02-18 |  |  |  | DEMO/REHAB
010-060027-00 | 010-M054-31500 | 2020-02-06 | ALTR2001305 |  | 3000 | ALT 1.5 STY SINGLE FAMILY DWELLING BY INSTALLING A SUMP WELL AND PUMP. SEPARATE ELECTRIC REQUIRED FOR PUMP ELETRIC IF NEEDED.
010-060027-00 | 010-M054-31500 | 2020-02-06 | EMEPR2002775 |  | 0 | BUILDING PERMIT/PLAN REVIEW: ALTR2001305 INSTALLED ELECTRICAL OUTLET FOR SUMP PUMP.
010-060029-00 | 010-M054-04000 | 2022-11-17 | MMEPR2246481 |  | 0 | Building Permit/Plan Review: ALTR2229338 INSTALLATION OF A DUCTLESS MINISPLIT License Number: H00995 ¦ Scope Item: air conditioning (including condensers, evaporators, compressors)
010-060029-00 | 010-M054-04000 | 2022-10-13 | MMLSR2241185 |  | 0 | MLS SCOPE: REPLACEMENT OF A SINGLE FURNACE, A/C AND/OR HEAT PUMP LICENSE NUMBER: H00855 ¦ SCOPE ITEM: AIR CONDITIONING (INCLUDING CONDENSERS, EVAPORATORS, COMPRESSORS) LICENSE NUMBER: H00855 ¦ SCOPE ITEM: FURNACES / AIR HANDLERS / RTUS
010-060029-00 | 010-M054-04000 | 2022-10-22 | EMEPR2242642 |  | 0 | BUILDING PERMIT/PLAN REVIEW: ALTR2229338 REWIRE HOUSE ADDITION
010-060029-00 | 010-M054-04000 | 2022-08-18 | EMEPR2233547 |  | 0 | BUILDING PERMIT/PLAN REVIEW: ALTR2229338 UPGRADE SERVICE TO 200 AMPS
010-060030-00 | 010-M055-22000 | 2024-01-16 | MMEPR2403616 |  | 0 | BUILDING PERMIT/PLAN REVIEW: NEWR2338171 INSTALL OF HVAC IN SINGLE FAMILY LICENSE NUMBER: H00300 ¦ SCOPE ITEM: AIR CONDITIONING (INCLUDING CONDENSERS, EVAPORATORS, COMPRESSORS) LICENSE NUMBER: H00300 ¦ SCOPE ITEM: FURNACES / AIR HANDLERS / RTUS LICEN
010-060030-00 | 010-M055-22000 | 2024-01-23 | EMEPR2404470 |  | 0 | BUILDING PERMIT/PLAN REVIEW: NEWR2338171 SERVICE, ROUGH & FINISH OF A NEW HOUSE.
010-060030-00 | 010-M055-22000 | 2024-01-16 | MMEPR2403614 |  | 0 | BUILDING PERMIT/PLAN REVIEW: NEWR2338171 INSTALL OF FUEL/GAS SINGLE FAMILY LICENSE NUMBER: H00300 ¦ SCOPE ITEM: FUEL GAS OR LP GAS
010-060030-00 | 010-M055-22000 | 2024-01-16 | MMEPR2403616 |  | 0 | BUILDING PERMIT/PLAN REVIEW: NEWR2338171 INSTALL OF HVAC IN SINGLE FAMILY LICENSE NUMBER: H00300 ¦ SCOPE ITEM: AIR CONDITIONING (INCLUDING CONDENSERS, EVAPORATORS, COMPRESSORS) LICENSE NUMBER: H00300 ¦ SCOPE ITEM: FURNACES / AIR HANDLERS / RTUS LICEN
010-060030-00 | 010-M055-22000 | 2024-01-16 | PMEPR2403612 |  | 0 | BUILDING PERMIT/PLAN REVIEW: NEWR2338171 INSTALL NEW PLUMBING IN SINGLE FAMILY NOTE: DISHWASHER ROUGH-IN ONLY
010-060030-00 | 010-M055-22000 | 2024-01-16 | MMEPR2403614 |  | 0 | BUILDING PERMIT/PLAN REVIEW: NEWR2338171 INSTALL OF FUEL/GAS SINGLE FAMILY LICENSE NUMBER: H00300 ¦ SCOPE ITEM: FUEL GAS OR LP GAS
010-060030-00 | 010-M055-22000 | 2024-01-23 | EMEPR2404470 |  | 0 | BUILDING PERMIT/PLAN REVIEW: NEWR2338171 SERVICE, ROUGH & FINISH OF A NEW HOUSE.
010-060030-00 | 010-M055-22000 | 2023-09-07 | NEWR2338171 |  | 205000 | PLAN APPROVAL: FINAL REVIEWED FOR COMPLIANCE UNDER: 2019 RESIDENTIAL CODE OF OHIO USE/OCCUPANCY GROUP: 1, 2, 3 FAMILY DWELLING CONSTRUCTION TYPE: V-B DESCRIPTION OF WORK: BUILD A 2 STORY FRAMED, 1 FAMILY DWELLING: FULL WATERPROOF UNFINISHED BAS
010-060030-00 | 010-M055-22000 | 2023-10-31 | EMLSR2346142 |  | 0 | BUILDING PERMIT/PLAN REVIEW: NEWR2338171 MLS SCOPE: TEMPORARY/FREESTANDING SERVICE (UP TO 200 AMPS DURING CONSTRUCTION)
010-060030-00 | 010-M055-22000 | 2024-02-13 |  |  |  | COMPL OF DWLG
010-060030-00 | 010-M055-22000 | 2024-01-16 | PMEPR2403612 |  | 0 | BUILDING PERMIT/PLAN REVIEW: NEWR2338171 INSTALL NEW PLUMBING IN SINGLE FAMILY NOTE: DISHWASHER ROUGH-IN ONLY
010-060031-00 | 010-M053-08400 | 2024-10-17 | PMEPR2441750 |  | 0 | Building Permit/Plan Review: ALTR2430796 INSTALL DWV AND WATER LINES TO 1 1/2 BATH, KITCHEN, AND LAUNDRY
010-060031-00 | 010-M053-08400 | 2024-09-03 | PMEPR2435716 |  | 0 | Building Permit/Plan Review: altr2430796 remodel bath and a half kitchen and laundry
010-060031-00 | 010-M053-08400 | 2024-08-27 | EMEPR2435003 |  | 0 | Building Permit/Plan Review: ALTR2430796 Rewire house to code
010-060031-00 | 010-M053-08400 | 2024-08-02 | ALTR2430796 |  | 21320 | Reviewed For Compliance Under: 2019 Residential Code Of Ohio Use/Occupancy Group: 1, 2, 3 Family Dwelling Construction Type: V-B Description Of Work: Alter a 2 Story Framed, 1 Family Dwelling to renovate kitchen and upstairs bathroom. Relocate wash
010-060031-00 | 010-M053-08400 | 2024-07-11 | RSWDR2428537 |  | 9000 | Remove existing shingle roof to deck and replace with new felt underlayment, ice barrier membrane at eave, necessary flashings, and new asphalt shingles. Work to comply with RCO chapter 9 & Manufacture installation instructions. Roof Info: RE ROOF, REMOV
010-060036-00 | 010-M099-18100 | 2020-03-02 | EMEPC2004532 |  | 0 | REPLACE 200 AMP RISER AND METER BANK
010-060039-00 | 010-M054-15500 | 2019-09-03 | MMEPR1917627 |  | 0 | BUILDING PERMIT/PLAN REVIEW: ALTR1902778 NEW FURNACE W/NEW DUCTS AND VENTS THROUGHOUT THE HOUSE, NEW A/C UNIT LICENSE NUMBER: HO9999 COMPLETION OF THE WORK DESCRIBED ON THIS PERMIT DOES NOT COMPLY BUILDING ORDER # UNSF1800278 OR ANY OTHER BUILDING O
010-060039-00 | 010-M054-15500 | 2019-09-03 | MMEPR1917627 |  | 0 | BUILDING PERMIT/PLAN REVIEW: ALTR1902778 NEW FURNACE W/NEW DUCTS AND VENTS THROUGHOUT THE HOUSE, NEW A/C UNIT LICENSE NUMBER: HO9999 COMPLETION OF THE WORK DESCRIBED ON THIS PERMIT DOES NOT COMPLY BUILDING ORDER # UNSF1800278 OR ANY OTHER BUILDING O
010-060039-00 | 010-M054-15500 | 2019-09-19 | MMEPR1918983 |  | 0 | BUILDING PERMIT/PLAN REVIEW: ALTR1902778 PUT NEW GAS PIPE FOR BOILER AND HEATING LICENSE NUMBER: HO9999
010-060039-00 | 010-M054-15500 | 2019-08-12 | PMEPR1916030 |  | 0 | BUILDING PERMIT/PLAN REVIEW: ALTR1902778 NEW PLUMBING THROUGHOUT HOUSE COMPLETION OF THE WORK DESCRIBED ON THIS PERMIT DOES NOT COMPLY BUILDING ORDER #UNSF1800278 OR ANY OTHER BUILDING ORDER ASSOCIATED WITH THIS PARCEL.”
010-060039-00 | 010-M054-15500 | 2020-03-17 |  |  |  | INT REHAB
010-060039-00 | 010-M054-15500 | 2019-09-03 | EMEPR1917630 |  | 0 | BUILDING PERMIT/PLAN REVIEW: ALTR1902778 ALL CABLES AND INSTALL NEW ONES (OUTLETS, LIGHTS, SWITCHES), NEW CIRCUIT BOXES AND BREAKERS COMPLETION OF THE WORK DESCRIBED ON THIS PERMIT DOES NOT COMPLY BUILDING ORDER # UNSF1800278 OR ANY OTHER BUILDING OR
010-060039-00 | 010-M054-15500 | 2019-09-03 | EMEPR1917630 |  | 0 | BUILDING PERMIT/PLAN REVIEW: ALTR1902778 ALL CABLES AND INSTALL NEW ONES (OUTLETS, LIGHTS, SWITCHES), NEW CIRCUIT BOXES AND BREAKERS COMPLETION OF THE WORK DESCRIBED ON THIS PERMIT DOES NOT COMPLY BUILDING ORDER # UNSF1800278 OR ANY OTHER BUILDING OR
010-060040-00 | 010-M054-22200 | 2023-02-09 | PMEPR2307084 |  | 0 | BUILDING PERMIT/PLAN REVIEW: ALTR2235138 PLUMBING PER PLANS
010-060040-00 | 010-M054-22200 | 2023-02-09 | PMEPR2307083 |  | 0 | BUILDING PERMIT/PLAN REVIEW: ALTR2235138 PLUMBING PER PLANS
010-060040-00 | 010-M054-22200 | 2023-02-09 | MMEPR2307082 |  | 0 | BUILDING PERMIT/PLAN REVIEW: ALTR2235138 HVAC PER PLANS LICENSE NUMBER: H00209 ¦ SCOPE ITEM: DUCTWORK / DAMPERS
010-060040-00 | 010-M054-22200 | 2023-02-09 | MMEPR2307081 |  | 0 | BUILDING PERMIT/PLAN REVIEW: ALTR2235138 HVAC PER PLANS LICENSE NUMBER: H00209 ¦ SCOPE ITEM: DUCTWORK / DAMPERS
010-060040-00 | 010-M054-22200 | 2022-11-29 | EMEPR2247326 |  | 0 | BUILDING PERMIT/PLAN REVIEW: ALTR2235138 REWIRE HOUSE TO CODE. WIRE GARAGE TO CODE. CR
010-060041-00 | 010-M053-08300 | 2019-08-06 | EMEPR1915592 |  | 0 | REPLACE METER CAN
010-060045-00 | 010-M054-34300 | 2024-05-23 | EMEPR2421256 |  | 0 | REPLACE OLD HUNDRED AMP PANEL AND ADD NEW RISER. NOTE THAT WITH 2023 NATIONAL ELECTRIC CODE THAT INSTALLATION MUST COMPLY WITH NEC 230.85(C) FOR EXTERIOR EMERGENCY DISCONNECT REQUIREMENT.
010-060045-00 | 010-M054-34300 | 2024-02-14 | RSWDR2407155 |  | 13000 | REMOVE EXISTING 14 WINDOW(S), 0 DOOR(S) AND REPLACE WITH NEW. WORK TO COMPLY WITH RCO 612, RCO 308, AND RCO 113.6.1 WITH A U VALUE OF 0.35 OR BETTER. REMOVE EXISTING SHINGLE ROOF TO DECK AND REPLACE WITH NEW FELT UNDERLAYMENT, ICE BARRIER MEMBRANE AT E
010-060047-00 | 010-N037A-07200 | 2023-01-01 |  |  |  | SPL/NWP/VD
010-060050-00 | 010-M054-06600 | 2021-09-23 | MMEPR2137704 |  | 0 | BUILDING PERMIT/PLAN REVIEW: DMGR2009069 INSTALL FURNACE AND BATH FAN LICENSE NUMBER: HO9999
010-060050-00 | 010-M054-06600 | 2021-02-25 |  |  |  | REHAB
010-060050-00 | 010-M054-06600 | 2020-09-23 | DMGR2009069 |  | 25000 | PLAN APPROVAL: FINAL REVIEWED FOR COMPLIANCE UNDER: 2019 RESIDENTIAL CODE OF OHIO DESCRIPTION OF WORK: ALTER A 2 STORY FRAME, 1 FAMILY DWELLING BY REPAIRING DAMAGE CAUSED BY FIRE. MAJOR WORK WILL INCLUDE REBUILDING PORTION OF DAMAGED EXTERIOR SIDE WA
010-060050-00 | 010-M054-06600 | 2022-08-11 |  |  |  | CHECK FOR REHAB OF FIRE DAMAGE
010-060050-00 | 010-M054-06600 | 2019-06-05 | ALTR1905636 |  | 2500 | ALTER EXISTING 1 STY FRAME SINGLE FAM DWG BY REINFORCING EXISTING OPENINGS ON ATTACHED GARAGE AND ADDING NEW GARAGE DOORS. NEW SIDING ON EXPOSED PORTION OF GARAGE. COMPLETION OF THE WORK DESCRIBED ON THIS PERMIT, INCLUDING ALL REQUIRED INSPECTIONS AND
010-060050-00 | 010-M054-06600 | 2019-03-13 | RSWDR1900823 |  | 11400 | REMOVE EXISTING 10 WINDOW(S), 1 DOOR(S) AND REPLACE WITH NEW. WORK TO COMPLY WITH RCO 612, RCO 308, AND RCO 113.6.1 WITH A U VALUE OF 0.35 OR BETTER. REMOVE EXISTING EXTERIOR WALL COVERING SYSTEM AND REPLACE WITH NEW EXTERIOR SIDING OVER AN APPROVED WA
010-060050-00 | 010-M054-06600 | 2021-07-20 | EMEPR2128218 |  | 0 | BUILDING PERMIT/PLAN REVIEW: DMGR2009069 REPLACCE FIRE DMAGED RECEPITALS AND WIRING TO CODE. ADD RECEPTIAL AND CEILING FAN BOX. CC
010-060050-00 | 010-M054-06600 | 2021-09-08 | PMEPR2135411 |  | 0 | BUILDING PERMIT/PLAN REVIEW: DMGR2009069 REPLACE, LIKE FOR LIKE, FIRE DAMAGE PLUMBING PIPING AND FIXTURES
010-060050-00 | 010-M054-06600 | 2021-09-08 | PMEPR2135411 |  | 0 | BUILDING PERMIT/PLAN REVIEW: DMGR2009069 REPLACE, LIKE FOR LIKE, FIRE DAMAGE PLUMBING PIPING AND FIXTURES
010-060050-00 | 010-M054-06600 | 2021-04-08 | MMLSR2113200 |  | 0 | BUILDING PERMIT/PLAN REVIEW: DMGR2009069 NULL MLS SCOPE: REPLACEMENT OF A SINGLE FURNACE LICENSE NUMBER: H00526 ¦ SCOPE ITEM: FURNACES / AIR HANDLERS / RTUS
010-060050-00 | 010-M054-06600 | 2019-03-13 | MMLSR1904722 |  | 0 | REPLACEMENT OF A SINGLE FURNACE, A/C AND/OR HEAT PUMP LICENSE NUMBER: HO9999. **COMPLETION OF THE WORK DESCRIBED ON THIS PERMIT DOES NOT COMPLY BUILDING ORDER VIOL1900012 OR ANY OTHER BUILDING ORDER ASSOCIATED WITH THIS PARCEL.**
010-060054-00 | 010-M054-21300 | 2020-02-03 | RSWDR2000419 |  | 9500 | REMOVE EXISTING 26 WINDOW(S), 0 DOOR(S) AND REPLACE WITH NEW. WORK TO COMPLY WITH RCO 612, RCO 308, AND RCO 113.6.1 WITH A U VALUE OF 0.35 OR BETTER.WINDOWS INFO: VINYL MAX
010-060056-00 | 010-M053-34400 | 2023-04-14 |  |  |  | RECK 24 FOR REAR ADDNS
010-060056-00 | 010-M053-34400 | 2022-09-30 | PMEPR2239376 |  | 0 | BUILDING PERMIT/PLAN REVIEW: NEWR2214665 INSTALL PLUMBING FOR TWO BATH TWO STORY HOME WITH KITCHEN AND LAUNDRY; ROUGH-IN ONLY FOR FUTURE DISHWASHER
010-060056-00 | 010-M053-34400 | 2022-10-13 | MMEPR2241195 |  | 0 | BUILDING PERMIT/PLAN REVIEW: NEWR2214665 INSTALL NEW HVAC IN SINGLE FAMILY LICENSE NUMBER: H00300 ¦ SCOPE ITEM: AIR CONDITIONING (INCLUDING CONDENSERS, EVAPORATORS, COMPRESSORS) LICENSE NUMBER: H00300 ¦ SCOPE ITEM: FURNACES / AIR HANDLERS / RTUS LICE
010-060056-00 | 010-M053-34400 | 2022-10-05 | MMEPR2240016 |  | 0 | BUILDING PERMIT/PLAN REVIEW: NEWR2214665 INSTALL GAS LINES FOR FURNACE AND WATER HEATER LICENSE NUMBER: P00584
010-060056-00 | 010-M053-34400 | 2022-10-18 | EMEPR2241841 |  | 0 | BUILDING PERMIT/PLAN REVIEW: NEWR2214665 WIRE HOUSE
010-060056-00 | 010-M053-34400 | 2022-04-08 | NEWR2214665 |  | 205000 | PLAN APPROVAL: FINAL REVIEWED FOR COMPLIANCE UNDER: 2019 RESIDENTIAL CODE OF OHIO USE/OCCUPANCY GROUP: 1, 2, 3 FAMILY DWELLING CONSTRUCTION TYPE: V-B DESCRIPTION OF WORK: BUILD A 2 STORY FRAMED, 1 FAMILY DWELLING: WATER PROOF PARTIALLY FINISHED
010-060056-00 | 010-M053-34400 | 2022-06-09 | EMLSR2223427 |  | 0 | BUILDING PERMIT/PLAN REVIEW: NEWR2214665 MLS SCOPE: TEMPORARY/FREESTANDING SERVICE (UP TO 200 AMPS DURING CONSTRUCTION)
010-060060-00 | 010-M055-03300 | 2024-09-30 | EMEPR2439600 |  | 0 | CHANGE METERBOX & 100 AMP PANEL NOTE THAT WITH 2023 NATIONAL ELECTRIC CODE THAT INSTALLATION MUST COMPLY WITH NEC 230.85(C) FOR EXTERIOR EMERGENCY DISCONNECT REQUIREMENT.
010-060063-00 | 010-M055-01800 | 2019-12-03 | MMLSR1924887 |  | 0 | MLS SCOPE: REPLACEMENT OF A SINGLE FURNACE LICENSE NUMBER: H00425 ¦ SCOPE ITEM: FURNACES / AIR HANDLERS / RTUS
010-060064-00 | 010-F030-01500 | 2019-01-28
010-060065-00 | 010-M054-09600 | 2019-04-10 | MMEPC1906726 |  | 0 | BUILDING PERMIT/PLAN REVIEW: CHAN1623132 GAS PIPE LICENSE NUMBER: P00327 ¦ SCOPE ITEM: FUEL GAS OR LP GAS
010-060067-00 | 010-M053-34000 | 2021-01-19 | PMEPR2101262 |  | 0 | 1/30/21 - Contractor has withdrawn from permit - see doc tab - dbaxter-daniel Break up concrete at the bottom of the stack ( 1 1/2 ft by 1 1/2 ft ). Install 4 inch schedule 40 at the hub, bring it down and connect to cast iron, Install a 4 inch clean
010-060069-00 | 010-M053-03300 | 2021-07-12 | RSWDR2126694 |  | 4817 | Remove existing shingle roof to deck and replace with new felt underlayment, ice barrier membrane at eave, necessary flashings, and new asphalt shingles. Work to comply with RCO chapter 9 & Manufacture installation instructions.
010-060070-00 | 010-M053-23300 | 2021-09-30 | EMEPR2138820 |  | 0 | Building Permit/Plan Review: PMEPI2136721 Install electric outlet in basement for sump pump
010-060070-00 | 010-M053-23300 | 2020-02-18 | MMLSR2003572 |  | 0 | MLS SCOPE: REPLACEMENT OF A SINGLE A/C UNIT OR HEAT PUMP LICENSE NUMBER: H00306 ¦ SCOPE ITEM: AIR CONDITIONING (INCLUDING CONDENSERS, EVAPORATORS, COMPRESSORS)
010-060070-00 | 010-M053-23300 | 2021-09-30 | PMEPR2138821 |  | 0 | Building Permit/Plan Review: PMEPI2136721 Single item replacement clean out/floor drain and associated fittings
010-060070-00 | 010-M053-23300 | 2021-09-16 | PMEPI2136721 |  | 3170 | ALT 2STY SFD BY INSTALLING 1 SUMP PIT AND PUMP IN BASEMENT. SEPARATE ELECTRIC PERMIT REQUIRED FOR PUMP ELECTRIC, IF NEEDED.
010-060071-00 | 010-M055-14100 | 2019-01-03 |  |  |  | MOVE DWLG FROM CARD 2 TO CARD 1
010-060073-00 | 010-M053-19600 | 2022-04-18 | RSWDR2215705 |  | 7150 | REMOVE EXISTING 21 WINDOW(S), 0 DOOR(S) AND REPLACE WITH NEW. WORK TO COMPLY WITH RCO 612, RCO 308, AND RCO 113.6.1 WITH A U VALUE OF 0.35 OR BETTER. REMOVE EXISTING EXTERIOR WALL COVERING SYSTEM AND REPLACE WITH NEW EXTERIOR SIDING OVER AN APPROVED WA
010-060074-00 | 010-M056-01500 | 2024-10-03 | RSWDR2440013 |  | 5190 | Remove existing 0 window(s), 1 door(s) and replace with new. Work to comply with RCO 612, RCO 308, and RCO 113.6.1 with a U Value of 0.35 or Better.
010-060074-00 | 010-M056-01500 | 2024-01-10 | ALTR2403014 |  | 1000 | Plan Approval: Final Reviewed For Compliance Under: 2019 Residential Code Of Ohio Description Of Work: Alter a 2 Story Frame, 1 Family Dwelling by replacing lower part of basement steps. All wood in contact with the ground must be pressure or preserv
010-060074-00 | 010-M056-01500 | 2024-10-14 | RSWDR2441296 |  | 5100 | Remove existing 0 window(s), 1 door(s) and replace with new. Work to comply with RCO 612, RCO 308, and RCO 113.6.1 with a U Value of 0.35 or Better.
010-060081-00 | 010-M056-02400 | 2024-05-15 |  |  |  | ADDNS
010-060081-00 | 010-M056-02400 | 2023-01-02 | MMEPR2302042 |  | 0 | BUILDING PERMIT/PLAN REVIEW: NEWR2232455 NEW HVAC SYSTEM, DUCT WORK AND BATH FANS LICENSE NUMBER: H00238 ¦ SCOPE ITEM: FURNACES / AIR HANDLERS / RTUS
010-060081-00 | 010-M056-02400 | 2023-01-04 | MMEPR2302335 |  | 0 | BUILDING PERMIT/PLAN REVIEW: NEWR2232455 NEW HVAC SYSTEM, DUCT AND BATH FANS LICENSE NUMBER: H00238 ¦ SCOPE ITEM: DUCTWORK / DAMPERS
010-060081-00 | 010-M056-02400 | 2023-01-07 | PMEPR2302662 |  | 0 | BUILDING PERMIT/PLAN REVIEW: NEWR2232455 INSTALLING ALL NEW DRAINS, VENTS, AND WATER LINES
010-060081-00 | 010-M056-02400 | 2023-01-02 | EMEPR2302039 |  | 0 | BUILDING PERMIT/PLAN REVIEW: NEWR2232455 SERVICE, ROUGH AND FINAL ELECTRICAL FOR NEW BUILD 700 SQ FT
010-060085-00 | 010-M054-43300 | 2019-12-16 | ALTR1913366 |  | 3000 | ALT 1 STY SINGLE FAMILY DWELLING BY INSTALLING SUMP WELL AND PUMP SEPERATE ELECTRIC REQUIRED FOR PUMP ELECTRIC IF NEEDED.
010-060085-00 | 010-M054-43300 | 2019-12-16 | EMEPR1925994 |  | 0 | BUILDING PERMIT/PLAN REVIEW: ALTR1913366 INSTALLED ELECTRICAL OUTLET FOR SUMP PUMP.
010-060087-00 | 010-M029-04400 | 2020-05-14 | RSWDR2001902 |  | 15000 | REMOVE EXISTING 20 WINDOW(S), 0 DOOR(S) AND REPLACE WITH NEW. WORK TO COMPLY WITH RCO 612, RCO 308, AND RCO 113.6.1 WITH A U VALUE OF 0.35 OR BETTER. REMOVE EXISTING EXTERIOR WALL COVERING SYSTEM AND REPLACE WITH NEW EXTERIOR SIDING OVER AN APPROVED W
010-060087-00 | 010-M029-04400 | 2020-05-18 | RSWDR2001947 |  | 5800 | REMOVE EXISTING SHINGLE ROOF TO DECK AND REPLACE WITH NEW FELT UNDERLAYMENT, ICE BARRIER MEMBRANE AT EAVE, NECESSARY FLASHINGS, AND NEW ASPHALT SHINGLES. WORK TO COMPLY WITH RCO CHAPTER 9 & MANUFACTURE INSTALLATION INSTRUCTIONS. ROOF INFO: ROOF, POECH RO
010-060091-00 | 010-M053-22000 | 2023-12-13 | MMLSR2351601 |  | 0 | MLS SCOPE: REPLACEMENT OF A SINGLE FURNACE, A/C AND/OR HEAT PUMP LICENSE NUMBER: H01263 ¦ SCOPE ITEM: FURNACES / AIR HANDLERS / RTUS
010-060092-00 | 010-M053-21900 | 2022-08-08 |  |  |  | RECHECK FOR TOT INT/EXT REHAB
010-060094-00 | 010-M053-21700 | 2019-07-19 | ALTR1907376 |  | 4000 | ALT 1 STY SINGLE FAMILY DWG BY INSTALLING SUMP WELL AND PUMP. SEPARATE ELECTRIC REQUIRED FOR PUMP ELECTRIC IF NEEDED.
010-060094-00 | 010-M053-21700 | 2019-08-12 | EMEPR1916059 |  | 0 | BUILDING PERMIT/PLAN REVIEW: ALTR1907376 INSTALLING OUTLET FOR SUMP PUMP
010-060094-00 | 010-M053-21700 | 2024-09-05 | MMLSR2436156 |  | 0 | MLS SCOPE: REPLACEMENT OF A SINGLE FURNACE, A/C AND/OR HEAT PUMP LICENSE NUMBER: H00056 ¦ SCOPE ITEM: AIR CONDITIONING (INCLUDING CONDENSERS, EVAPORATORS, COMPRESSORS) LICENSE NUMBER: H00056 ¦ SCOPE ITEM: FURNACES / AIR HANDLERS / RTUS
010-060098-00 | 010-M054-10600 | 2022-11-08 | MMEPR2244836 |  | 0 | Building Permit/Plan Review: addr2214160 gas piping to furnace License Number: H00097 ¦ Scope Item: fuel gas or LP gas
010-060098-00 | 010-M054-10600 | 2022-05-10 | PMEPR2218940 |  | 0 | BUILDING PERMIT/PLAN REVIEW: ADDR2214160 1 STORY ADDITION TO EXISTING 2 STORY HOUSE COMPLETION OF THE WORK DESCRIBED ON THIS PERMIT DOES NOT COMPLY BUILDING ORDER #VIOL220004 OR ANY OTHER BUILDING ORDER ASSOCIATED WITH THIS PARCEL.
010-060098-00 | 010-M054-10600 | 2022-05-10 | MMEPR2218939 |  | 0 | BUILDING PERMIT/PLAN REVIEW: ADDR2214160 1 STORY ADDITION TO EXISTING 2 STOUR HOUSE LICENSE NUMBER: HO9999 COMPLETION OF THE WORK DESCRIBED ON THIS PERMIT DOES NOT COMPLY BUILDING ORDER #VIOL220004 OR ANY OTHER BUILDING ORDER ASSOCIATED WITH THIS PA
010-060098-00 | 010-M054-10600 | 2022-05-10 | EMEPR2218936 |  | 0 | BUILDING PERMIT/PLAN REVIEW: ADDR2214160 1 STORY ADDITION TO EXISTING 2 STORY HOUSE COMPLETION OF THE WORK DESCRIBED ON THIS PERMIT DOES NOT COMPLY BUILDING ORDER #VIOL220004 OR ANY OTHER BUILDING ORDER ASSOCIATED WITH THIS PARCEL.
010-060099-00 | 010-M054-10700 | 2020-09-03 | EMEPR2018241 |  | 0 | BUILDING PERMIT/PLAN REVIEW: PMEPI2007613 INSTALL ELECTRICAL OUTLET FOR SUMP PUMP
010-060099-00 | 010-M054-10700 | 2020-08-14 | PMEPI2007613 |  | 3200 | ALT 2-STY SINGLE FAMILY DWG BY INSTALLING SUMP WELL & PUMP FOR BLUEPRINT COLUMBUS. UNFINISHED BASEMENT. SEPARATE ELECTRIC REQUIRED FOR PUMP ELECTRIC IF NEEDED.
010-060101-00 | 010-M053-37300 | 2021-10-07 | ALTR2139845 |  | 50000 | Alter a 1 Story Framed, 1 Family Dwelling by performing interior renovation. Work includes new insulation, doors, windows, fence, siding, drywall, plumbing, electric. Truss drawings and LVL cut sheets will be on-site by the time of inspection. Electrica
010-060101-00 | 010-M053-37300 | 2021-10-25 | MMEPR2142162 |  | 0 | Building Permit/Plan Review: ALTR2139845 INSTALL STEEL GAS PIPING FROM GAS METER TO APPLIANCES AS NEEDED License Number: P00358
010-060101-00 | 010-M053-37300 | 2021-10-25 | PMEPR2142159 |  | 0 | Building Permit/Plan Review: ALTR2139845 INSTALL PLUMBING FOR ONE BATHROOM, ONE KITCHEN AND ONE LAUNDRY
010-060101-00 | 010-M053-37300 | 2021-12-23 | PMEPR2150141 |  | 0 | BUILDING PERMIT/PLAN REVIEW: PMEPI2149708 SINGLE ITEM REPLACEMENT CLEAN OUT/ FLOOR DRAIN AND ASSOCIATED FITTINGS.
010-060101-00 | 010-M053-37300 | 2021-12-23 | EMEPR2150138 |  | 0 | BUILDING PERMIT/PLAN REVIEW: PMEPI2149708 INSTALL OUTLET IN BASEMENT FOR SUMP PUMP
010-060101-00 | 010-M053-37300 | 2021-12-21 | MMEPR2149835 |  | 0 | INSTALLING CHIMNEY LINER TO VENT HOT WATER TANK AND FURNACE. EXHAUST FAN VENTING OUT THE ROOF. THIS PERMIT IS NOT ASSOCIATED WITH ALTR2139845 LICENSE NUMBER: H00911 ¦ SCOPE ITEM: METAL CHIMNEYS / FLUES
010-060101-00 | 010-M053-37300 | 2021-12-20 | PMEPI2149708 |  | 3200 | ALT 1 STORY SINGLE FAMILY DWELLING BY INSTALLING A SUMP WELL AND PUMP IN BASEMENT AS PART OF BLUEPRINT COLUMBUS. SEPARATE ELECTRIC PERMIT REQUIRED FOR ANY NEW ELECTRIC WORK.
010-060101-00 | 010-M053-37300 | 2021-11-04 | EMEPR2143846 |  | 0 | BUILDING PERMIT/PLAN REVIEW: ALTR2139845 HOUSE RENOVATION REWIRE
010-060105-00 | 010-M055-19300 | 2023-02-24 |  |  |  | NC
010-060105-00 | 010-M055-19300 | 2021-04-30 | DEMO2115737 |  | 10450 | UNSF2100011 - 2 STY 1428 SF MAIN STRUCTURE DEMO NORTH LINDEN AC COMPLETION OF THE WORK DESCRIBED ON THIS PERMIT, INCLUDING ALL REQUIRED INSPECTIONS AND APPROVALS, WILL COMPLY BUILDING ORDER #UNSF2100011
010-060105-00 | 010-M055-19300 | 2022-08-09 |  |  |  | DEMO OR REHAB
010-060105-00 | 010-M055-19300 | 2021-11-05 |  |  | 50000 | ARSON LIKELY - BURNED BEYOND REPAIR
010-060105-00 | 010-M055-19300 | 2019-10-09 |  |  |  | REHAB/DEMO
010-060105-00 | 010-M055-19300 | 2019-01-07 |  |  |  | REHAB
010-060106-00 | 010-M055-10600 | 2022-12-21 | MMEPR2250455 |  | 0 | install 15' of 1'' csst install up to 4' of 3/4'' csst install 25' of 1/2'' csst. This is for the water heater and furnace License Number: P00078 ¦ Scope Item: fuel gas or LP gas
010-060107-00 | 010-M053-32600 | 2022-12-02 | PMEPR2247967 |  |  | INSTALL PLUMBING FOR TWO BATHS 2 STORY HOME WITH KITCHEN AND LAUNDRY; ROUGH-IN ONLY FOR FUTHER DISHWASHER
010-060107-00 | 010-M053-32600 | 2022-12-24 | EMEPR2250795 |  |  | NEWR2228873 WIRE HOUSE
010-060107-00 | 010-M053-32600 | 2022-12-22 | MMEPR2250569 |  | 0 | BUILDING PERMIT/PLAN REVIEW: NEWR2228873 INSTALL NEW HVAC IN SINGLE FAMILY LICENSE NUMBER: H00300 ¦ SCOPE ITEM: AIR CONDITIONING (INCLUDING CONDENSERS, EVAPORATORS, COMPRESSORS) LICENSE NUMBER: H00300 ¦ SCOPE ITEM: FURNACES / AIR HANDLERS / RTUS LICE
010-060107-00 | 010-M053-32600 | 2023-06-30 |  | RECH |  | COMPL OF DWLG & EXTERIOR FEATURES
010-060107-00 | 010-M053-32600 | 2022-07-18 | NEWR2228873 |  | 200000 | PLAN APPROVAL: FINAL REVIEWED FOR COMPLIANCE UNDER: 2019 RESIDENTIAL CODE OF OHIO USE/OCCUPANCY GROUP: 1, 2, 3 FAMILY DWELLING CONSTRUCTION TYPE: V-B DESCRIPTION OF WORK: BUILD A 2 STORY FRAMED, 1 FAMILY DWELLING ON FULL BASEMENT, UNFINISHED, W
010-060107-00 | 010-M053-32600 | 2022-12-02 | MMEPR2247962 |  | 0 | BUILDING PERMIT/PLAN REVIEW: NEWR2228873 PREAPPROVED STANDALONE SCOPE: 1,2,3 FAMILY LICENSE NUMBER: P00584 ¦ SCOPE ITEM: FUEL GAS OR LP GAS
010-060107-00 | 010-M053-32600 | 2022-12-27 | EMEPR2250795 |  | 0 | BUILDING PERMIT/PLAN REVIEW: NEWR2228873 WIRE HOUSE
010-060107-00 | 010-M053-32600 | 2022-12-02 | PMEPR2247967 |  | 0 | BUILDING PERMIT/PLAN REVIEW: NEWR2228873 INSTALL PLUMBING FOR TWO BATH 2-STORY HOME WITH KITCHEN AND LAUNDRY; ROUGH-IN ONLY FOR FUTURE DISHWASHER
010-060107-00 | 010-M053-32600 | 2022-09-21 | EMLSR2237909 |  | 0 | BUILDING PERMIT/PLAN REVIEW: NEWR2228873 MLS SCOPE: TEMPORARY/FREESTANDING SERVICE (UP TO 200 AMPS DURING CONSTRUCTION)
010-060107-00 | 010-M053-32600 | 2022-12-02 | MMEPR2247962 |  |  | BUILDING PERMIT/PLAN REVIEW: NEWR2228873 PREAPPROVED STANDALONE SCOPE: 1,1,3 FAMILY LICENSE NUMBER: P00584/SCOPE ITEM: FUEL GAS OR LP GAS
010-060107-00 | 010-M053-32600 | 2022-12-22 | MMEPR2250569 |  |  | INSTALL NEW HVAC IN SINGLE FAMILY
010-060107-00 | 010-M053-32600 | 2024-01-04 |  | RECH |  | REAR ADDNS
010-060109-00 | 010-M054-24200 | 2019-12-11 | EMEPR1925643 |  | 0 | BUILDING PERMIT/PLAN REVIEW: ALTR1912669 INSTALLED ELECTRICAL OUTLET FOR SUMP PUMP.
010-060109-00 | 010-M054-24200 | 2021-06-10 | PMLSR2121882 |  | 0 | MLS Scope: Back water valve
010-060110-00 | 010-M054-11700 | 2024-03-22 | PMEPR2412396 |  | 0 | STACK REPLACEMENT REPLACING 10' OF 4 CAST IRON WITH PVC ATTACHING TO WATER CLOSET, TUB AND LAVATORY
010-060113-00 | 010-M055-02400 | 2020-03-02 | MMLSR2004464 |  | 0 | MLS SCOPE: REPLACEMENT OF A SINGLE A/C UNIT OR HEAT PUMP LICENSE NUMBER: H00316 ¦ SCOPE ITEM: AIR CONDITIONING (INCLUDING CONDENSERS, EVAPORATORS, COMPRESSORS)
010-060113-00 | 010-M055-02400 | 2023-05-10 | EMEPR2319382 |  | 0 | RUN ELECTRIC SERVICE FROM HOUSE BASEMENT ELECTRICAL PANEL TO DETACHED GARAGE FOR 110/120 V LIGHTS, SECURITY LIGHTS, & ELECTRICAL OUTLETS
010-060115-00 | 010-M055-03700 | 2019-05-14 | ALTR1904662 |  | 4000 | ALT 2 STY SFD BY INSTALLING SUMP WELL AND PUMP. SEPARATE ELECTRIC REQUIRED FOR PUMP ELECTRIC IF NEEDED
010-060115-00 | 010-M055-03700 | 2019-05-15 | EMEPR1909085 |  | 0 | BUILDING PERMIT/PLAN REVIEW: ALTR1904662 INSTALLING OUTLET FOR SUMP PUMP
010-060116-00 | 010-M055-03600 | 2019-10-14 | EMEPR1920999 |  | 0 | BUILDING PERMIT/PLAN REVIEW: ALTR1910813 INSTALL ELECTRICAL OUTLET FOR SUMP PUMP
010-060116-00 | 010-M055-03600 | 2019-10-14 | ALTR1910813 |  | 3000 | ALTER 2 STORY SINGLE FAMILLY DWELLING BY INSTALLING INTERIOR SUMP WELL AND PUMP. SEPARATE ELECTRIC REQUIRED FOR PUMP ELECTRIC IF NEEDED. MLS
010-060116-00 | 010-M055-03600 | 2022-03-01 | MMLSR2208964 |  | 0 | MLS SCOPE: REPLACEMENT OF A SINGLE FURNACE LICENSE NUMBER: H00286 ¦ SCOPE ITEM: FURNACES / AIR HANDLERS / RTUS
010-060118-00 | 010-M055-02600 | 2023-02-18 | PMEPR2308109 |  | 0 | BUILDING PERMIT/PLAN REVIEW: NEWR2220299 NEW CONSTRUCTION HOME PLUMBING
010-060118-00 | 010-M055-02600 | 2023-02-18 | PMEPR2308111 |  | 0 | BUILDING PERMIT/PLAN REVIEW: NEWR2220299 WORK RELATED TO.BUILDING PERMIT
010-060118-00 | 010-M055-02600 | 2023-02-27 | MMEPR2309268 |  | 0 | BUILDING PERMIT/PLAN REVIEW: NEWR2220299 ALL NEW DUCT WORK, NEW FURNACE AND AC LICENSE NUMBER: H00415 ¦ SCOPE ITEM: FURNACES / AIR HANDLERS / RTUS LICENSE NUMBER: H00415 ¦ SCOPE ITEM: DUCTWORK / DAMPERS LICENSE NUMBER: H00415 ¦ SCOPE ITEM: AIR CONDIT
010-060118-00 | 010-M055-02600 | 2023-02-02 | EMEPR2306109 |  | 0 | BUILDING PERMIT/PLAN REVIEW: NEWR2220299 INSTALL NEW SERVICE AND COMPLETE WIRE
010-060118-00 | 010-M055-02600 | 2024-02-15 | PMEPR2407381 |  | 0 | BUILDING PERMIT/PLAN REVIEW: NEWR2220299 FINAL PLUMBING
010-060118-00 | 010-M055-02600 | 2024-05-15 |  |  |  | ADDNS
010-060118-00 | 010-M055-02600 | 2023-10-17 | MMEPR2344043 |  | 0 | BUILDING PERMIT/PLAN REVIEW: NEWR2220299 GAS LINE LICENSE NUMBER: H01253 ¦ SCOPE ITEM: FURNACES / AIR HANDLERS / RTUS
010-060122-00 | 010-M053-11200 | 2020-01-29 | MMLSR2002129 |  | 0 | MLS SCOPE: REPLACEMENT OF A SINGLE FURNACE, A/C AND/OR HEAT PUMP LICENSE NUMBER: H00286 ¦ SCOPE ITEM: FURNACES / AIR HANDLERS / RTUS
010-060122-00 | 010-M053-11200 | 2022-06-03 | ALTR2222593 |  | 3700 | PLAN APPROVAL: FINAL REVIEWED FOR COMPLIANCE UNDER: 2019 RESIDENTIAL CODE OF OHIO USE/OCCUPANCY GROUP: 1, 2, 3 FAMILY DWELLING CONSTRUCTION TYPE: V-B DESCRIPTION OF WORK: ALTER A 1 STORY FRAMED, 1 FAMILY DWELLING BY INSTALLING 5 INTELLIBRACES
010-060125-00 | 010-M054-39200 | 2022-09-22 | RSWDR2238218 |  | 4200 | INSTALL NEW ASPHALT SHINGLE ROOF OVER EXISTING ROOF. TWO ASPHALT SHINGLE ROOFS MAXIMUM PERMITTED PER RCO 907.3. WORK TO COMPLY WITH RCO CHAPTER 9.
010-060126-00 | 010-M055-20800 | 2021-10-05 | PMLSR2139484 |  | 0 | MLS Scope: Water Heater Replacement
010-060126-00 | 010-M055-20800 | 2021-10-01 | PMLSR2138950 |  | 0 | MLS Scope: Water Heater Replacement
010-060129-00 | 010-M053-00600 | 2023-05-23 | DMGR2321409 |  | 7000 | PLAN APPROVAL: FINAL REVIEWED FOR COMPLIANCE UNDER: 2019 RESIDENTIAL CODE OF OHIO USE/OCCUPANCY GROUP: 1, 2, 3 FAMILY DWELLING CONSTRUCTION TYPE: V-B DESCRIPTION OF WORK: ALTER A 2 STORY FRAMED, 1 FAMILY DWELLING BY REPAIRING DAMAGE TO BEDROOM
010-060133-00 | 010-M054-41500 | 2023-07-27 | RSWDR2331304 |  | 6966 | REMOVE EXISTING SHINGLE ROOF TO DECK AND REPLACE WITH NEW FELT UNDERLAYMENT, ICE BARRIER MEMBRANE AT EAVE, NECESSARY FLASHINGS, AND NEW ASPHALT SHINGLES. WORK TO COMPLY WITH RCO CHAPTER 9 & MANUFACTURE INSTALLATION INSTRUCTIONS.ROOF INFO: SHINGLE TEAR OF
010-060136-00 | 010-M054-41200 | 2021-02-11 | MMLSR2105009 |  | 0 | MLS Scope: Replacement of a Single Furnace License Number: H00150 ¦ Scope Item: furnaces / air handlers / RTUs
010-060136-00 | 010-M054-41200 | 2024-09-11 | PMLSR2436877 |  | 0 | MLS SCOPE: GAS WATER HEATER REPLACEMENT
010-060137-00 | 010-M054-40700 | 2019-07-19 | ALTR1907344 |  | 4000 | ALT 2 STY SFD BY INSTALLING SUMP WELL AND PUMP. SEPARATE ELECTRIC REQUIRED FOR PUMP ELECTRIC IF NEEDED
010-060137-00 | 010-M054-40700 | 2019-08-06 | EMEPR1915568 |  | 0 | BUILDING PERMIT/PLAN REVIEW: ALTR1907344 INSTALLING OUTLET FOR SUMP PUMP
010-060138-00 | 010-M054-40600 | 2021-06-14 | RSWDR2122426 |  | 35000 | REMOVE EXISTING 15 WINDOW(S), 3 DOOR(S) AND REPLACE WITH NEW. WORK TO COMPLY WITH RCO 612, RCO 308, AND RCO 113.6.1 WITH A U VALUE OF 0.35 OR BETTER. REMOVE EXISTING EXTERIOR WALL COVERING SYSTEM AND REPLACE WITH NEW EXTERIOR SIDING OVER AN APPROVED W
010-060138-00 | 010-M054-40600 | 2022-03-03 | EMEPR2209463 |  | 0 | HAVE PANEL INSPECTED TO ALLOW AEP TO TURN POWER BACK ON.
010-060139-00 | 010-M054-40500 | 2021-01-13 | RSWDR2100104 |  | 5416 | Remove existing shingle roof to deck and replace with new felt underlayment, ice barrier membrane at eave, necessary flashings, and new asphalt shingles. Work to comply with RCO chapter 9 & Manufacture installation instructions.
010-060141-00 | 010-M054-40300 | 2024-10-27 | RSWDR2442976 |  | 40000 | Remove existing exterior wall covering system and replace with new exterior siding over an approved water-resistive barrier. Work to comply with RCO 703. Remove existing shingle roof to deck and replace with new felt underlayment, ice barrier membrane a
010-060143-00 | 010-M054-03200 | 2021-03-16 | PMEPR2109243 |  | 0 | replace existing tub with acrylic tub and wall surround, replace existing valve fixture (connect to existing drain and existing supply lines). Any new water distribution pipe and fittings will comply with one of the referenced standards listed in OPC tab
010-060144-00 | 010-M054-03100 | 2020-11-17 | EMEPR2024157 |  | 0 | INSTALL ELECTRIC OUTLET IN BASEMENT FOR SUMP PUMP
010-060144-00 | 010-M054-03100 | 2020-09-30 | PMEPI2009337 |  | 3200 | ALT 2 STY SINGLE FAMILY DWG BY INSTALLING SUMP WELL & PUMP FOR BLUEPRINT COLUMBUS. UNFINISHED BASEMENT. SEPARATE ELECTRIC REQUIRED FOR PUMP ELECTRIC IF NEEDED.
010-060145-00 | 010-M053-06300 | 2020-05-29 | PMLSR2010146 |  | 0 | MLS SCOPE: WATER HEATER REPLACEMENT
010-060151-00 | 010-M053-18100 | 2023-03-06 | EMEPR2310131 |  | 0 | BUILDING PERMIT/PLAN REVIEW: PMEPI2309888 INSTALL OUTLET FOR CITY SUMP PROGRAM
010-060151-00 | 010-M053-18100 | 2022-08-08 |  |  |  | POSS OF REHAB
010-060151-00 | 010-M053-18100 | 2019-12-16 | PMEPR1925991 |  | 0 | BUILDING PERMIT/PLAN REVIEW: DMGR1905977 INSTALL HOT WATER THANK, AND REPLACE WATER LINES IN THE BASEMENT.
010-060151-00 | 010-M053-18100 | 2019-10-08 |  |  |  | REHAB/DEMO
010-060151-00 | 010-M053-18100 | 2022-10-26 | MMLSR2243223 |  | 0 | MLS SCOPE: REPLACEMENT OF A SINGLE FURNACE LICENSE NUMBER: H00402 ¦ SCOPE ITEM: FURNACES / AIR HANDLERS / RTUS
010-060151-00 | 010-M053-18100 | 2019-12-16 | MMEPR1925989 |  | 0 | BUILDING PERMIT/PLAN REVIEW: DMGR1905977 MOVE GAS METER OUTSIDE LICENSE NUMBER: P00668
010-060151-00 | 010-M053-18100 | 2023-03-01 |  |  |  | POSS OF REHAB
010-060151-00 | 010-M053-18100 | 2019-01-04 |  |  |  | RECK FOR REHAB
010-060151-00 | 010-M053-18100 | 2023-03-03 | PMEPI2309888 |  | 3200 | INSTALL SUMP WELL AND PUMP IN BASEMENT AS PART OF THE BLUEPRINT COLUMBUS PROJECT.
010-060151-00 | 010-M053-18100 | 2019-06-14 | DMGR1905977 |  | 3500 | ALTER A 2 STORY SINGEL FAMILY DWELLING BY REPAIRING DAMAGE CAUSED BY FIRE. WORK INCLUDES REPLACE DAMAG FRAMING. DRYWALL, INSULATION, WINDOWS, SIDING, ELECTRIC WIRING & DEVICES. ELECTRIC PERMIT REQUIRED. COMPLETION OF THE WORK DESCRIBED ON THIS PERMIT,
010-060152-00 | 010-M053-00900 | 2020-09-25 | MMLSR2019891 |  | 0 | MLS SCOPE: REPLACEMENT OF A SINGLE FURNACE LICENSE NUMBER: H00300 ¦ SCOPE ITEM: FURNACES / AIR HANDLERS / RTUS LICENSE NUMBER: H00300 ¦ SCOPE ITEM: METAL CHIMNEYS / FLUES
010-060152-00 | 010-M053-00900 | 2023-06-11 | RSWDR2324206 |  | 34190 | Remove existing 0 window(s), 2 door(s) and replace with new. Work to comply with RCO 612, RCO 308, and RCO 113.6.1 with a U Value of 0.35 or Better. Remove existing exterior wall covering system and replace with new exterior siding over an approved wa
010-060153-00 | 010-M053-01000 | 2021-02-01 | MMLSR2103704 |  | 0 | MLS Scope: Replacement of a Single Furnace License Number: H00124 ¦ Scope Item: furnaces / air handlers / RTUs
010-060155-00 | 010-M053-08200 | 2019-03-19 | PMEPR1905125 |  | 0 | BUILDING PERMIT/PLAN REVIEW: ALTR1902304 SINGLE ITEM REPLACEMENT CLEAN OUT/FLOOR DRAIN AND ASSOCIATED FITTINGS
010-060155-00 | 010-M053-08200 | 2019-03-19 | EMEPR1905124 |  | 0 | BUILDING PERMIT/PLAN REVIEW: ALTR1902304 INSTALLING OUTLET FOR SUMP PUMP
010-060155-00 | 010-M053-08200 | 2019-03-19 | ALTR1902304 |  | 3000 | ALTER 2 STY SINGLE FAMILY DWG BY INSTALLING SUMP WELL AND PUMP. SEPERATE ELECTRIC REQUIRED FOR PUMP ELECTRIC
010-060159-00 | 010-M055-10100 | 2022-11-03 | RSWDR2244315 |  | 31050 | Remove existing 15 window(s), 1 door(s) and replace with new. Work to comply with RCO 612, RCO 308, and RCO 113.6.1 with a U Value of 0.35 or Better.
010-060164-00 | 010-M126-00100 | 2021-01-01 |  |  |  | SPL/NWP/VD
010-060165-00 | 010-J032-07400 | 2019-02-07 |  |  |  | COMPLETION OF REMOD
010-060165-00 | 010-J032-07400 | 2021-10-08 | RSWDR2140048 |  | 13178 | Remove existing shingle roof to deck and replace with new felt underlayment, ice barrier membrane at eave, necessary flashings, and new asphalt shingles. Work to comply with RCO chapter 9 & Manufacture installation instructions.
010-060166-00 | 010-R009-00600 | 2022-10-26 | PMLSC2243099 |  | 0 | MLS SCOPE: BACKFLOW PREVENTER NEW OR REPLACEMENT
010-060168-00 | 010-M040-14400 | 2020-09-30 | PMEPI2009316 |  | 3200 | ALT 1 STY SINGLE FAMILY DWG BY INSTALLING SUMP WELL & PUMP FOR BLUEPRINT COLUMBUS. UNFINISHED BASEMENT. SEPARATE ELECRIC FOR PUMP ELECTRIC IF NEEDED.
010-060168-00 | 010-M040-14400 | 2020-10-22 | PMEPR2022045 |  | 0 | BUILDING PERMIT/PLAN REVIEW: PMEPI2009316 SINGLE ITEM REPLACEMENT CLEAN OUT AND ASSOCIATED FITTINGS.
010-060168-00 | 010-M040-14400 | 2020-10-22 | EMEPR2022041 |  | 0 | BUILDING PERMIT/PLAN REVIEW: PMEPI2009316 INSTALL ELECTRICAL OUTLET FOR SUMP PUMP.
010-060168-00 | 010-M040-14400 | 2020-12-04 | RSWDR2006268 |  | 1548 | Remove existing 1 window(s), 0 door(s) and replace with new. Work to comply with RCO 612, RCO 308, and RCO 113.6.1 with a U Value of 0.35 or Better.Windows Info: Remove and replace 1 window like with like, no structural change.
010-060170-00 | 010-M039-22500 | 2019-04-02 | RSWDR1901214 |  | 4500 | Remove existing shingle roof to deck and replace with new felt underlayment, ice barrier membrane at eave, necessary flashings, and new asphalt shingles. Work to comply with RCO chapter 9 & Manufacture installation instructions.
010-060174-00 | 010-M040-00100 | 2025-01-17 |  |  |  | MOVE CARD 2 TO CARD 1
010-060174-00 | 010-M040-00100 | 2024-01-01 |  |  |  | SPL/NWP/VD
010-060174-00 | 010-M040-00100 | 2025-01-08 |  |  | 190000 | BUILDING WAS DEMOLISHED 10/17/24
010-060177-00 | 010-M104-02100 | 2022-05-20 | MMEPC2220708 |  | 0 | BUILDING PERMIT/PLAN REVIEW: PLEX2219769 RUN GAS LINE TO FURNACE LICENSE NUMBER: P00399 ¦ SCOPE ITEM: FUEL GAS OR LP GAS
010-060177-00 | 010-M104-02100 | 2022-05-16 | PMEPC2219776 |  | 0 | BUILDING PERMIT/PLAN REVIEW: PLEX2219769 RELOCATE GAS LINE
010-060177-00 | 010-M104-02100 | 2022-05-16 | PMEPC2219776 |  | 0 | BUILDING PERMIT/PLAN REVIEW: PLEX2219769 RELOCATE GAS LINE
010-060178-00 | 010-M106-02000 | 2019-01-10 |  |  |  | REMOVE EXISTING CEILING/OCC
010-060182-00 | 010-M055L-02500 | 2019-09-20 |  |  |  | INT REMOD
010-060186-00 | 010-M105-03500 | 2022-05-24 | EMEPR2221022 |  | 0 | BUILDING PERMIT/PLAN REVIEW: ALTR2220985 INSTALL ELECTRIC OUTLET IN BASEMENT
010-060186-00 | 010-M105-03500 | 2022-05-24 | ALTR2220985 |  | 7100 | PERIMETER DRAIN
010-060186-00 | 010-M105-03500 | 2023-04-28 | PMLSR2317791 |  | 0 | MLS Scope: Water Heater Replacement
010-060186-00 | 010-M105-03500 | 2022-01-20 | RSWDR2204153 |  | 13695 | REMOVE EXISTING 12 WINDOW(S), 0 DOOR(S) AND REPLACE WITH NEW. WORK TO COMPLY WITH RCO 612, RCO 308, AND RCO 113.6.1 WITH A U VALUE OF 0.35 OR BETTER.WINDOWS INFO: 2 DH IN THE LIVING ROOM, 1 DH IN THE DINING ROOM, 2 DH IN THE KITCHEN, 2 DH IN BEDROOM-1,
010-060188-00 | 010-M046-39800 | 2023-02-27 | PMLSR2309296 |  | 0 | Water Heater Replacement
010-060190-00 | 010-M055L-03800 | 2019-03-19 | RSWDR1900924 |  | 3600 | REMOVE EXISTING SHINGLE ROOF TO DECK AND REPLACE WITH NEW FELT UNDERLAYMENT, ICE BARRIER MEMBRANE AT EAVE, NECESSARY FLASHINGS, AND NEW ASPHALT SHINGLES. WORK TO COMPLY WITH RCO CHAPTER 9 & MANUFACTURE INSTALLATION INSTRUCTIONS.
010-060192-00 | 010-M046-10400 | 2019-09-20 |  |  |  | INT/EXT REHAB
010-060192-00 | 010-M046-10400 | 2019-12-11 | EMEPR1925669 |  | 0 | NEW SERVICE 2- 200 AMP PANELS
010-060192-00 | 010-M046-10400 | 2019-03-01 |  |  |  | INT/EXT REHAB COMP
010-060196-00 | 010-M046-28000 | 2022-10-31 | ALTR2243721 |  | 9000 | PLAN APPROVAL: FINAL REVIEWED FOR COMPLIANCE UNDER: 2019 RESIDENTIAL CODE OF OHIO USE/OCCUPANCY GROUP: 1, 2, 3 FAMILY DWELLING CONSTRUCTION TYPE: V-B DESCRIPTION OF WORK: ALTER A 1 FAMILY DWELLING BY ALTERING A COVERED PORCH OVER A NEW DECK AND
010-060196-00 | 010-M046-28000 | 2023-03-02 |  |  |  | PORCH ALTERATION AND REAR PORCH
010-060198-00 | 010-M046-08200 | 2022-12-01 | PMLSR2247875 |  | 0 | MLS SCOPE: WATER HEATER REPLACEMENT
010-060198-00 | 010-M046-08200 | 2022-11-01 | MMLSR2244053 |  | 0 | MLS SCOPE: REPLACEMENT OF A SINGLE FURNACE LICENSE NUMBER: H00402 ¦ SCOPE ITEM: FURNACES / AIR HANDLERS / RTUS
010-060200-00 | 010-M104-15400 | 2024-07-29 | PMEPI2430150 |  | 10943 | WATERPROOFING NEW FOOTER DRAIN TILE
010-060203-00 | 010-M104-04900 | 2023-09-01 | EMLSR2337366 |  | 0 | BUILDING PERMIT/PLAN REVIEW: NEWR2330579 MLS SCOPE: TEMPORARY/FREESTANDING SERVICE (UP TO 200 AMPS DURING CONSTRUCTION)
010-060203-00 | 010-M104-04900 | 2023-10-02 | MMEPR2341774 |  | 0 | BUILDING PERMIT/PLAN REVIEW: NEWR2330579 NEW BUILD COMPLETE HVAC INSTALLATION
010-060203-00 | 010-M104-04900 | 2023-10-09 | EMEPR2342889 |  | 0 | BUILDING PERMIT/PLAN REVIEW: NEWR2330579 COMPLETE ELECTRICAL WORK PER PLANS
010-060203-00 | 010-M104-04900 | 2023-10-02 | MMEPR2341774 |  | 0 | BUILDING PERMIT/PLAN REVIEW: NEWR2330579 NEW BUILD COMPLETE HVAC INSTALLATION
010-060203-00 | 010-M104-04900 | 2023-10-26 | MMEPR2345667 |  | 0 | BUILDING PERMIT/PLAN REVIEW: NEWR2330579 UNIBUILD DUPLEX UNDERGROUND LINE FROM ONE SIDE TO THE OTHER SIDE. CATCHING HOT WATER TANK AND FURNACE ONLY FOR EACH SIDE LICENSE NUMBER: P00855 ¦ SCOPE ITEM: FUEL GAS OR LP GAS
010-060203-00 | 010-M104-04900 | 2023-09-08 | PMEPR2338333 |  | 0 | BUILDING PERMIT/PLAN REVIEW: NEWR2330579 UNIBUILD DUPLEX WITH EJECTOR PIT IN BASEMENT. EJECTOR CATCHES BOTH LAUNDRIES IN THE BASEMENT. MAKE 1ST AND 2ND FLOOR CONNECTIONS AND RUN VENTS OUT THE ROOF. IN BASEMENT RUNNING ALL DWV AND WATER LINES.
010-060203-00 | 010-M104-04900 | 2024-04-30 |  |  |  | DUPLEX COMP
010-060203-00 | 010-M104-04900 | 2023-07-24 | NEWR2330579 |  | 400 | PLAN APPROVAL: FINAL REVIEWED FOR COMPLIANCE UNDER: 2019 RESIDENTIAL CODE OF OHIO DESCRIPTION OF WORK: BUILD A 2 STORY FRAME, 2 FAMILY DWELLING FULL BASEMENT, UNFINISHED, WATERPROOFED, 3 BEDROOMS, 2 BATHROOMS, 4 MODULES, INDUSTRIALIZED UNIT WITH 23X
010-060207-00 | 010-M046-28800 | 2024-05-22 | RSWDR2421016 |  | 45750 | REMOVE EXISTING 17 WINDOW(S), 1 DOOR(S) AND REPLACE WITH NEW. WORK TO COMPLY WITH RCO 612, RCO 308, AND RCO 113.6.1 WITH A U VALUE OF 0.35 OR BETTER. REMOVE EXISTING SHINGLE ROOF TO DECK AND REPLACE WITH NEW FELT UNDERLAYMENT, ICE BARRIER MEMBRANE AT
010-060209-00 | 010-M104-03700 | 2023-06-05 | MMEPR2323028 |  | 0 | INSTALL BATH FAN LICENSE NUMBER: H00137 ¦ SCOPE ITEM: EXHAUST SYSTEMS (HOODS, FANS, ETC)
010-060209-00 | 010-M104-03700 | 2023-06-05 | PMLSR2323035 |  | 0 | MLS SCOPE: WATER HEATER REPLACEMENT
010-060214-00 | 010-M046-28200 | 2024-06-06 | RSWDR2423355 |  | 30000 | REMOVE EXISTING 16 WINDOW(S), 2 DOOR(S) AND REPLACE WITH NEW. WORK TO COMPLY WITH RCO 612, RCO 308, AND RCO 113.6.1 WITH A U VALUE OF 0.35 OR BETTER.WINDOWS INFO: LIKE FOR LIKE DOORS INFO: LIKE FOR LIKE REMOVE EXISTING EXTERIOR WALL COVERING SYSTEM AND
010-060221-00 | 010-M046-37200 | 2020-10-26 | EMEPR2022345 |  | 0 | INSTALL NEW 200 AMP SERVICE
010-060222-00 | 010-M046-37300 | 2021-02-05 |  |  |  | RESIDE- 50% COMPL
010-060222-00 | 010-M046-37300 | 2020-10-07 | ALTR2009603 |  | 6000 | PLAN APPROVAL: FINAL REVIEWED FOR COMPLIANCE UNDER: 2019 RESIDENTIAL CODE OF OHIO USE/OCCUPANCY GROUP: 1, 2, 3 FAMILY DWELLING CONSTRUCTION TYPE: V-B DESCRIPTION OF WORK: ALTER A 1 FAMILY DWELLING BY ALTERING A FRONT PORCH BY REPLACING HEADER AN
010-060222-00 | 010-M046-37300 | 2020-10-01 | RSWDR2004954 |  | 5000 | REMOVE EXISTING EXTERIOR WALL COVERING SYSTEM AND REPLACE WITH NEW EXTERIOR SIDING OVER AN APPROVED WATER-RESISTIVE BARRIER. WORK TO COMPLY WITH RCO 703.
010-060222-00 | 010-M046-37300 | 2021-02-05 |  |  |  | REMOVE EXISTING EXTERIOR WALL COVERING
010-060223-00 | 010-M046-18100 | 2022-07-25 | RSWDR2230014 |  | 7086 | REMOVE EXISTING SHINGLE ROOF TO DECK AND REPLACE WITH NEW FELT UNDERLAYMENT, ICE BARRIER MEMBRANE AT EAVE, NECESSARY FLASHINGS, AND NEW ASPHALT SHINGLES. WORK TO COMPLY WITH RCO CHAPTER 9 & MANUFACTURE INSTALLATION INSTRUCTIONS.ROOF INFO: REMOVE AND REPL
010-060224-00 | 010-M104-07000 | 2023-09-11 | MMLSR2338503 |  | 0 | MLS SCOPE: REPLACEMENT OF A SINGLE FURNACE LICENSE NUMBER: H00137 ¦ SCOPE ITEM: EXHAUST SYSTEMS (HOODS, FANS, ETC)
010-060224-00 | 010-M104-07000 | 2023-09-11 | PMLSR2338510 |  | 0 | MLS SCOPE: WATER HEATER REPLACEMENT
010-060227-00 | 010-M046-10800 | 2022-06-13 | EMEPR2223868 |  | 0 | INSTALL 100 AMP SERVICE TO LOT BUILDING
010-060227-00 | 010-M046-10800 | 2022-06-15 | EMEPC2224114 |  | 0 | INSTALL SERVICE TO LOT BUILDING
010-060228-00 | 010-M046-18000 | 2024-10-22 | RSWDR2442503 |  | 31116 | Remove existing 23 window(s), 0 door(s) and replace with new. Work to comply with RCO 612, RCO 308, and RCO 113.6.1 with a U Value of 0.35 or Better.
010-060229-00 | 010-M055L-01700 | 2019-01-30 | ALTR1900748 |  | 15000 | ALTER A 2 STY SFD TO RENOVATE BATHROOM REMOVE PLASTER AND LATHE SWAP BATHTUB OUT FOR SHOWER BASE REWORK LIGIHTING AND OUTLETS INSULATE AND DRYWALL
010-060229-00 | 010-M055L-01700 | 2019-01-30 | PMEPR1902014 |  | 0 | BUILDING PERMIT/PLAN REVIEW: ALTR1900748 CONVET BATHTUB TO SHOWER REWORK SHOWER DRAIN LOCATION INSTALL NEW SHOWER VALVE UPDATE TOILET DRAIN FROM LEAD TO PVC VANITY PLUMBING TO REMAIN AS IT.
010-060229-00 | 010-M055L-01700 | 2019-01-30 | EMEPR1902016 |  | 0 | BUILDING PERMIT/PLAN REVIEW: ALTR1900748 ADD NEW CEILING LIGHT AND SWITCH ADD NEW VANITY LIGHT AND SWITCH ADD 2 NEW OUTLETS
010-060232-00 | 010-M046-12600 | 2020-05-15 | RSWDR2001931 |  | 12422 | REMOVE EXISTING SHINGLE ROOF TO DECK AND REPLACE WITH NEW FELT UNDERLAYMENT, ICE BARRIER MEMBRANE AT EAVE, NECESSARY FLASHINGS, AND NEW ASPHALT SHINGLES. WORK TO COMPLY WITH RCO CHAPTER 9 & MANUFACTURE INSTALLATION INSTRUCTIONS.ROOF INFO: SHINGLE TEAR OF
010-060233-00 | 010-M055L-14700 | 2019-06-24 | RSWDR1903063 |  | 7500 | REMOVE EXISTING EXTERIOR WALL COVERING SYSTEM AND REPLACE WITH NEW EXTERIOR SIDING OVER AN APPROVED WATER-RESISTIVE BARRIER. WORK TO COMPLY WITH RCO 703. REMOVE EXISTING SHINGLE ROOF TO DECK AND REPLACE WITH NEW FELT UNDERLAYMENT, ICE BARRIER MEMBRANE
010-060233-00 | 010-M055L-14700 | 2019-07-12 | ALTR1907094 |  | 12000 | PLAN APPROVAL: FINAL REVIEWED FOR COMPLIANCE UNDER: 2019 RESIDENTIAL CODE OF OHIO USE/OCCUPANCY GROUP: 1, 2, 3 FAMILY DWELLING CONSTRUCTION TYPE: V-B DESCRIPTION OF WORK: ALTER A 1 STORY FRAMED, 1 FAMILY DWELLING BY REMODELING THE INTERIOR. SCOP
010-060234-00 | 010-M046-39000 | 2022-09-06 | PMLSR2235861 |  | 0 | MLS SCOPE: WATER HEATER REPLACEMENT
010-060242-00 | 010-M046-26700 | 2023-03-02 |  |  |  | REHAB
010-060242-00 | 010-M046-26700 | 2022-06-03 |  |  |  | REHAB
010-060242-00 | 010-M046-26700 | 2020-10-14 | EMEPR2021359 |  | 0 | RELOCATE EXISTING PANEL CLOSER TO THE METER BOX ALONG WITH ALL NEEDED GROUNDING OF SERVICE. INCLUDES ONE OUTLET AT PANEL. THE REST OF WIRING HAS BEEN CUT BY SCRAPPERS AND IS NOT PART OF THIS PROJECT RIGHT NOW.
010-060242-00 | 010-M046-26700 | 2024-02-23 |  |  |  | REHAB/DEMO
010-060252-00 | 010-M055L-10300 | 2022-01-10 | MMLSR2202885 |  | 0 | REPLACEMENT OF A SINGLE FURNACE LICENSE NUMBER: HO9999
010-060252-00 | 010-M055L-10300 | 2022-01-10 | EMEPR2202888 |  | 0 | ELECTRICAL WORK - NEW WIRING IN BASEMENT (DONE BY PREVIOUS OWNER) OK PER H TODD 1-10-22
010-060252-00 | 010-M055L-10300 | 2022-01-10 | PMLSR2202890 |  | 0 | WATER HEATER REPLACEMENT
010-060253-00 | 010-M046-38300 | 2019-01-14 | RSWDR1900138 |  | 1600 | REMOVE EXISTING SHINGLE ROOF TO DECK AND REPLACE WITH NEW FELT UNDERLAYMENT, ICE BARRIER MEMBRANE AT EAVE, NECESSARY FLASHINGS, AND NEW ASPHALT SHINGLES. WORK TO COMPLY WITH RCO CHAPTER 9 & MANUFACTURE INSTALLATION INSTRUCTIONS.
010-060254-00 | 010-M046-02800 | 2019-06-07 | RSWDR1902737 |  | 10000 | REMOVE EXISTING 11 WINDOW(S), 3 DOOR(S) AND REPLACE WITH NEW. WORK TO COMPLY WITH RCO 612, RCO 308, AND RCO 113.6.1 WITH A U VALUE OF 0.35 OR BETTER. REMOVE EXISTING EXTERIOR WALL COVERING SYSTEM AND REPLACE WITH NEW EXTERIOR SIDING OVER AN APPROVED WA
010-060254-00 | 010-M046-02800 | 2019-12-05 |  |  |  | INT REMOD
010-060255-00 | 010-M055L-03900 | 2020-01-24 | RSWDR2000307 |  | 4400 | REMOVE EXISTING SHINGLE ROOF TO DECK AND REPLACE WITH NEW FELT UNDERLAYMENT, ICE BARRIER MEMBRANE AT EAVE, NECESSARY FLASHINGS, AND NEW ASPHALT SHINGLES. WORK TO COMPLY WITH RCO CHAPTER 9 & MANUFACTURE INSTALLATION INSTRUCTIONS.
010-060257-00 | 010-M046-38500 | 2023-04-13 | RSWDR2315536 |  | 32550 | Remove existing 14 window(s), 4 door(s) and replace with new. Work to comply with RCO 612, RCO 308, and RCO 113.6.1 with a U Value of 0.35 or Better. Remove existing exterior wall covering system and replace with new exterior siding over an approved w
010-060261-00 | 010-B041-01400 | 2019-02-14 | PMLSR1902965 |  | 0 | WATER HEATER REPLACEMENT
010-060261-00 | 010-B041-01400 | 2019-02-14 | MMLSR1902963 |  | 0 | REPLACEMENT OF A SINGLE FURNACE, A/C AND/OR HEAT PUMP LICENSE NUMBER: HO9999
010-060261-00 | 010-B041-01400 | 2020-07-09 |  |  |  | REHAB PER OWNER
010-060261-00 | 010-B041-01400 | 2022-08-12 | RSWDR2232752 |  | 12070 | REMOVE EXISTING SHINGLE ROOF TO DECK AND REPLACE WITH NEW FELT UNDERLAYMENT, ICE BARRIER MEMBRANE AT EAVE, NECESSARY FLASHINGS, AND NEW ASPHALT SHINGLES. WORK TO COMPLY WITH RCO CHAPTER 9 & MANUFACTURE INSTALLATION INSTRUCTIONS.ROOF INFO: SHINGLE TEAR OF
010-060261-00 | 010-B041-01400 | 2019-02-14 | RSWDR1900477 |  | 2500 | REMOVE EXISTING 5 WINDOW(S), 2 DOOR(S) AND REPLACE WITH NEW. WORK TO COMPLY WITH RCO 612, RCO 308, AND RCO 113.6.1 WITH A U VALUE OF 0.35 OR BETTER. REMOVE EXISTING EXTERIOR WALL COVERING SYSTEM AND REPLACE WITH NEW EXTERIOR SIDING OVER AN APPROVED WAT
010-060261-00 | 010-B041-01400 | 2021-02-08 |  |  |  | REHAB
010-060261-00 | 010-B041-01400 | 2019-02-08 | MMEPR1902597 |  | 0 | NEW GAS LINE LICENSE NUMBER: HO9999
010-060261-00 | 010-B041-01400 | 2019-01-16 | EMEPR1901028 |  | 0 | PANEL AND METER BOX
010-060266-00 | 010-M046-30900 | 2025-01-01 |  |  |  | SPL/NWP/VD
010-060269-00 | 010-M046-04200 | 2020-07-23 |  |  |  | RECHECK 2021 FOR REMODEL
010-060269-00 | 010-M046-04200 | 2019-10-15 | MMEPR1921103 |  | 0 | BUILDING PERMIT/PLAN REVIEW: DMGR1902047 REPLACE FURNACE & BASEMENT DUCTWORK LICENSE NUMBER: H00415 COMPLETION OF THE WORK DESCRIBED ON THIS PERMIT DOES NOT COMPLY BUILDING ORDER UNSF1800265 OR ANY OTHER BUILDING ORDER ASSOCIATED WITH THIS PARCEL.
010-060269-00 | 010-M046-04200 | 2021-02-16 |  |  |  | INT/EXT REMODEL
010-060269-00 | 010-M046-04200 | 2019-03-12 | PMEPR1904692 |  | 0 | BUILDING PERMIT/PLAN REVIEW: DMGR1902047 REPAIR BROKEN WATER LINES IN BASEMENT AND ALSO REPLACE HOT WATER TANK COMPLETION OF THE WORK DESCRIBED ON THIS PERMIT DOES NOT COMPLY BUILDING ORDER UNSF1800265 OR ANY OTHER BUILDING ORDER ASSOCIATED WITH
010-060269-00 | 010-M046-04200 | 2019-03-12 | MMEPR1904693 |  | 0 | METER MOVED OUTSIDE RUNNING NEW GAS LINE FROM OUTSIDE METER TO GAS LINES IN HOUSE. LICENSE NUMBER: P00668 COMPLETION OF THE WORK DESCRIBED ON THIS PERMIT DOES NOT COMPLY BUILDING ORDER UNSF1800265 OR ANY OTHER BUILDING ORDER ASSOCIATED WITH
010-060269-00 | 010-M046-04200 | 2019-05-10 | EMEPR1908819 |  | 0 | BUILDING PERMIT/PLAN REVIEW: DMGR1902047 ELECTRIC PER PLANS COMPLETION OF THE WORK DESCRIBED ON THIS PERMIT DOES NOT COMPLY BUILDING ORDER UNSF1800265 OR ANY OTHER BUILDING ORDER ASSOCIATED WITH THIS PARCEL.
010-060269-00 | 010-M046-04200 | 2019-03-12 | DMGR1902047 |  | 2500 | UNSF1800265 ALTER A 2 STY SFD SCOPE OF WORK IS TO DEMOLISH THE REAR ENCLOSED PORCH ELEC AND FRAMING DUE TO DAMAGE CAUSED BY FIRE. WORK ALSO INCUDES BUILDING A OPEN COVERED REAR PORCH. REPLACE ALL WINDOWS REPLACE DAMAGED SIDING INSTALL NE
010-060272-00 | 010-M046-28300 | 2019-05-31 | MMLSR1910401 |  | 0 | REPLACEMENT OF A SINGLE FURNACE, A/C AND/OR HEAT PUMP LICENSE NUMBER: P00355
010-060272-00 | 010-M046-28300 | 2019-01-15 | MMEPR1900983 |  | 0 | REPLACE GAS PIPING LICENSE NUMBER: P00355
010-060272-00 | 010-M046-28300 | 2022-08-18 | RSWDR2233402 |  | 6000 | REMOVE EXISTING SHINGLE ROOF TO DECK AND REPLACE WITH NEW FELT UNDERLAYMENT, ICE BARRIER MEMBRANE AT EAVE, NECESSARY FLASHINGS, AND NEW ASPHALT SHINGLES. WORK TO COMPLY WITH RCO CHAPTER 9 & MANUFACTURE INSTALLATION INSTRUCTIONS.
010-060273-00 | 010-M055L-06100 | 2024-05-13 | FNDTR2419329 |  | 150000 | PLAN APPROVAL: CONDITIONAL: SEE BELOW REVIEWED FOR COMPLIANCE UNDER: 2019 RESIDENTIAL CODE OF OHIO USE/OCCUPANCY GROUP: 1, 2, 3 FAMILY DWELLING CONSTRUCTION TYPE: III-B DESCRIPTION OF WORK: BUILD A 1 STORY MASONRY FRAMED, 1 FAMILY ATTACHED DWELLIN
010-060273-00 | 010-M055L-06100 | 2025-03-24 |  |  |  | RECK 2026 FOR DWLG COMP
010-060273-00 | 010-M055L-06100 | 2024-09-03 | PMEPR2435779 |  | 0 | BUILDING PERMIT/PLAN REVIEW: NEWR2333012 INSTALL PEX WATER LINES, PVC DRAIN AND VENT SERVICING 1 AND 1/2 BATHROOMS, KITCHEN AND LAUNDRY.
010-060275-00 | 010-M046-32000 | 2023-08-07 | PMLSR2333162 |  | 0 | MLS Scope: Water Heater Replacement
010-060276-00 | 010-R007-03900 | 2020-08-04 | RSWDR2003716 |  | 10841 | REMOVE EXISTING SHINGLE ROOF TO DECK AND REPLACE WITH NEW FELT UNDERLAYMENT, ICE BARRIER MEMBRANE AT EAVE, NECESSARY FLASHINGS, AND NEW ASPHALT SHINGLES. WORK TO COMPLY WITH RCO CHAPTER 9 & MANUFACTURE INSTALLATION INSTRUCTIONS.
010-060276-00 | 010-R007-03900 | 2021-11-16 | MMLSR2145391 |  | 0 | MLS SCOPE: REPLACEMENT OF A SINGLE FURNACE, A/C AND/OR HEAT PUMP LICENSE NUMBER: H00425 ¦ SCOPE ITEM: AIR CONDITIONING (INCLUDING CONDENSERS, EVAPORATORS, COMPRESSORS)
010-060278-00 | 010-M055L-14500 | 2021-02-05 |  |  |  | RESHINGLE & POSSIBLE REHAB
010-060278-00 | 010-M055L-14500 | 2020-11-27 | RSWDR2006168 |  | 3000 | REMOVE EXISTING EXTERIOR WALL COVERING SYSTEM AND REPLACE WITH NEW EXTERIOR SIDING OVER AN APPROVED WATER-RESISTIVE BARRIER. WORK TO COMPLY WITH RCO 703.
010-060281-00 | 010-M105-10200 | 2020-09-21 | RSWDR2004751 |  | 20000 | REMOVE EXISTING 11 WINDOW(S), 2 DOOR(S) AND REPLACE WITH NEW. WORK TO COMPLY WITH RCO 612, RCO 308, AND RCO 113.6.1 WITH A U VALUE OF 0.35 OR BETTER. REMOVE EXISTING EXTERIOR WALL COVERING SYSTEM AND REPLACE WITH NEW EXTERIOR SIDING OVER AN APPROVED W
010-060287-00 | 010-M046-07500 | 2019-01-30 | MMLSR1901976 |  | 0 | MLS Scope: Replacement of a Single Furnace License Number: H00140 ¦ Scope Item: furnaces / air handlers / RTUs
010-060292-00 | 010-M055L-11800 | 2021-02-12 |  |  |  | REHAB
010-060292-00 | 010-M055L-11800 | 2019-09-20 |  |  |  | REHAB
010-060296-00 | 010-M105-09500 | 2024-08-08 | PMLSR2432196 |  | 0 | NULL MLS SCOPE: WATER HEATER REPLACEMENT
010-060297-00 | 010-M104-18500 | 2019-12-02 | EMEPR1924842 |  | 0 | BUILDING PERMIT/PLAN REVIEW: DMGR1907060 NEW OUTLETS, 7 SWITCHES, LIGHTS, HWT, SERVICE, METER CAN
010-060297-00 | 010-M104-18500 | 2019-12-02 | PMEPR1924843 |  | 0 | BUILDING PERMIT/PLAN REVIEW: DMGR1907060 UPBATH, LOWER 1/2 BATH, LAUNDRY, KITCHEN SINK, HWT
010-060297-00 | 010-M104-18500 | 2019-07-12 | DMGR1907060 |  | 10000 | ALTER 2 STORY SINGLE FAMILY DWELLING TO REMOVE AND REPLACE DRYWALL, INSULATION, ELECTRIC OUTLETS, LIGHTING, NEW PLUMBING DRAIN AND SUPPLY LINES, NEW LAUNDRY CLOSET, NEW 1/2 BATH. NO STRUCTURAL CHANGES, ONLY NEW WALLS ARE WALLS FOR 1/2 BATH AND LAUNDRY CL
010-060297-00 | 010-M104-18500 | 2020-01-31 |  |  | 10000 | REHAB AND ADDING HALF BATH
010-060301-00 | 010-M046-08900 | 2019-07-02 | MMEPR1912727 |  | 0 | GAS PRESSURE TEST LICENSE NUMBER: HO9999
010-060301-00 | 010-M046-08900 | 2019-03-08 |  |  |  | REHAB & OCC OR DEMO
010-060302-00 | 010-M055L-15900 | 2022-08-11 | RSWDR2232552 |  | 1000 | REMOVE EXISTING SHINGLE ROOF TO DECK AND REPLACE WITH NEW FELT UNDERLAYMENT, ICE BARRIER MEMBRANE AT EAVE, NECESSARY FLASHINGS, AND NEW ASPHALT SHINGLES. WORK TO COMPLY WITH RCO CHAPTER 9 & MANUFACTURE INSTALLATION INSTRUCTIONS.
010-060302-00 | 010-M055L-15900 | 2024-10-28 | RSWDR2443083 |  | 10000 | REMOVE EXISTING 4 WINDOW(S), 2 DOOR(S) AND REPLACE WITH NEW. WORK TO COMPLY WITH RCO 612, RCO 308, AND RCO 113.6.1 WITH A U VALUE OF 0.35 OR BETTER. WINDOWS INFO: FRONT OF HOME REPLACE (4) WINDOWS LIKE FOR LIKE. DOORS INFO: RPLEACE (2) EXTERIOR WINDOWS.
010-060305-00 | 010-M104-23300 | 2021-10-20 | PMEPR2141491 |  | 0 | 10/28/2021: PERMIT TRANSFER FROM HOMEOWNER TO P00193 -- MR BUILDING PERMIT/PLAN REVIEW: ALTR2137595 REPLCAING PLUMBING THROUGH THE HOUSE PER PLANS
010-060305-00 | 010-M104-23300 | 2021-10-20 | MMEPR2141486 |  | 0 | 10/22/2021 PERMIT HOLDER TRANSFER FROM HO TO H00020 - DLC BUILDING PERMIT/PLAN REVIEW: ALTR2137595 HVAC AND DUCT WORK INSTALLING PER PLANS LICENSE NUMBER: HO9999
010-060305-00 | 010-M104-23300 | 2022-06-07 | PMEPR2223041 |  | 0 | REPLACE DEFECTIVE STACK AND ASOCIATED FITTINGS. ALL NEW DWV PIPE AND FITTINGS WILL COMPLY WITH ONE OF THE REFERENCED STANDARDS LISTED IN OPC TABLE 702.1, TABLE 702.2, AND 702.4 AS APPLICABLE. FINAL PLUMBING INSPECTION REQUIRED.
010-060305-00 | 010-M104-23300 | 2021-10-20 | EMEPR2141495 |  | 0 | BUILDING PERMIT/PLAN REVIEW: ALTR2137595 WIRING OF THE HOUSE INSIDE AND OUTSIDE ELECTRIC PANELS PER PLANS
010-060305-00 | 010-M104-23300 | 2021-09-22 | ALTR2137595 |  | 2200 | ***REVISION TO REPLACE FRONT PORCH POST, RAILING AND HANDRAILS 10/20/21 JPP*** PLAN APPROVAL: FINAL REVIEWED FOR COMPLIANCE UNDER: 2019 RESIDENTIAL CODE OF OHIO DESCRIPTION OF WORK: ALTER A 2 STORY FRAME, 1 FAMILY DWELLING FULL BASEMENT, UNFI
010-060306-00 | 010-M046-04100 | 2019-02-07 |  |  |  | POSSIBLE REHAB
010-060310-00 | 010-M038-03900 | 2019-12-02 | RSWDR1906135 |  | 7590 | REMOVE EXISTING 10 WINDOW(S), 0 DOOR(S) AND REPLACE WITH NEW. WORK TO COMPLY WITH RCO 612, RCO 308, AND RCO 113.6.1 WITH A U VALUE OF 0.35 OR BETTER.
010-060310-00 | 010-M038-03900 | 2024-09-19 | MMLSR2438145 |  | 0 | MLS SCOPE: REPLACEMENT OF A SINGLE FURNACE LICENSE NUMBER: H00137 ¦ SCOPE ITEM: FURNACES / AIR HANDLERS / RTUS LICENSE NUMBER: H00137 ¦ SCOPE ITEM: EXHAUST SYSTEMS (HOODS, FANS, ETC)
010-060317-00 | 010-M104-01400 | 2019-05-09 | EMEPC1908720 |  | 0 | NEW SERVICE (REPLACES EMEPR1906770 AND $150 PAID ALSO)
010-060317-00 | 010-M104-01400 | 2019-12-05 |  |  |  | FOR SOME TYPE OF REMOD
010-060317-00 | 010-M104-01400 | 2019-04-11 | EMEPR1906770 |  | 0 | INSTALLING NEW METER AND ELECTRICAL PANEL
010-060321-00 | 010-M104-01100 | 2023-10-06 | ROOFC2342560 |  | 78736 | BUILDING PERMIT TO REMOVE EXISTING ROOFING TO DECK AND INSTALL NEW ASPHALT SHINGLE ROOFING, FELT, ICE GUARD, AND FLASHINGS ON AN EXISTING COMMERCIAL BUILDING PER OHIO BUILDING CODE SECTION 1507.2. NO DRAWINGS OR SPECS PROVIDED. A FINAL STRUCTURAL INSPECT
010-060325-00 | 010-M104-01000 | 2021-03-22 | EMEPR2110229 |  | 0 | install new 2 gang 100 amp meter base service riser and grounding existing panels
010-060341-00 | 010-I017-03500 | 2023-06-16 | MMEPC2325214 |  | 0 | BUILDING PERMIT/PLAN REVIEW: ALTC1904134 SPLIT SYSTEM FURNACES WITH DUCTWORK, AIR DEVICES, EXHAUST FANS PER ENGINEERED PLANS AND FIELD CHANGES APPROVED BY THE ENGINEER. FIRST FLOOR WORK ONLY. LICENSE NUMBER: H00062 ¦ SCOPE ITEM: FURNACES / AIR HANDLERS
010-060341-00 | 010-I017-03500 | 2021-09-10 | PMEPC2135914 |  | 0 | BUILDING PERMIT/PLAN REVIEW: ALTC1904134 ADD 2-REST ROOMS 2-LAVS AND 2-TOILETS - PEX WATER LINES. PVC DRAINS AND VENTS.
010-060341-00 | 010-I017-03500 | 2021-09-10 | PMEPC2135914 |  | 0 | BUILDING PERMIT/PLAN REVIEW: ALTC1904134 ADD 2-REST ROOMS 2-LAVS AND 2-TOILETS - PEX WATER LINES. PVC DRAINS AND VENTS.
010-060341-00 | 010-I017-03500 | 2022-02-14 | EMEPC2207189 |  | 0 | BUILDING PERMIT/PLAN REVIEW: ALTC1904134 INSTALL ONE (1) 200 AMP SERVICE AND TWO (2) 100 AMP SERVICES, 25 RECEPTACLES AND 14 LIGHT FIXTURES
010-060341-00 | 010-I017-03500 | 2019-05-01 | ALTC1904134 |  | 55000 | 210 MILLER AVENUE, COLUMBUS, OH 43205 ABANDONED MARKET BEING CONVERTED TO COMMUNITY CENTER PLAN APPROVAL: FINAL REVIEWED FOR COMPLIANCE UNDER: 2017 OBC AND ICC A117.1-2009 WITH MODIFICATIONS IN OBC 1112.0. WORK NOT INCLUDED IN THIS APPROVAL: 2ND
010-060341-00 | 010-I017-03500 | 2024-01-29 |  |  |  | HVAC WORK
010-060346-00 | 010-M105-00200 | 2021-01-23 | RSWDR2102519 |  | 14000 | REMOVE EXISTING 12 WINDOW(S), 2 DOOR(S) AND REPLACE WITH NEW. WORK TO COMPLY WITH RCO 612, RCO 308, AND RCO 113.6.1 WITH A U VALUE OF 0.35 OR BETTER.WINDOWS INFO: FRONT, SIDES AND REAR. DOORS INFO: FRONT AND REAR REMOVE EXISTING EXTERIOR WALL COVERING
010-060347-00 | 010-M105-00100 | 2023-10-17 | RSWDR2344189 |  | 40540 | REMOVE EXISTING EXTERIOR WALL COVERING SYSTEM AND REPLACE WITH NEW EXTERIOR SIDING OVER AN APPROVED WATER-RESISTIVE BARRIER. WORK TO COMPLY WITH RCO 703. REMOVE EXISTING SHINGLE ROOF TO DECK AND REPLACE WITH NEW FELT UNDERLAYMENT, ICE BARRIER MEMBRANE
010-060348-00 | 010-M105-10400 | 2019-01-01 |  | REVI
010-060349-00 | 010-M105-10100 | 2023-11-28 | RSWDR2349648 |  | 3000 | REMOVE EXISTING SHINGLE ROOF TO DECK AND REPLACE WITH NEW FELT UNDERLAYMENT, ICE BARRIER MEMBRANE AT EAVE, NECESSARY FLASHINGS, AND NEW ASPHALT SHINGLES. WORK TO COMPLY WITH RCO CHAPTER 9 & MANUFACTURE INSTALLATION INSTRUCTIONS.
010-060351-00 | 010-M105-09900 | 2023-10-11 | RSWDR2343132 |  | 12500 | Remove existing shingle roof to deck and replace with new felt underlayment, ice barrier membrane at eave, necessary flashings, and new asphalt shingles. Work to comply with RCO chapter 9 & Manufacture installation instructions.
010-060352-00 | 010-M105-09800 | 2022-09-02 | RSWDR2235719 |  | 26000 | REMOVE EXISTING EXTERIOR WALL COVERING SYSTEM AND REPLACE WITH NEW EXTERIOR SIDING OVER AN APPROVED WATER-RESISTIVE BARRIER. WORK TO COMPLY WITH RCO 703.
010-060352-00 | 010-M105-09800 | 2021-09-21 | RSWDR2137429 |  | 9600 | Remove existing shingle roof to deck and replace with new felt underlayment, ice barrier membrane at eave, necessary flashings, and new asphalt shingles. Work to comply with RCO chapter 9 & Manufacture installation instructions.Roof Info: Remove and repl
010-060353-00 | 010-M105-09700 | 2020-02-06 | MMEPR2002762 |  | 0 | BUILDING PERMIT/PLAN REVIEW: ALTR1902504 INSTALL NEW GAS LINE FROM METER TO FURNACE LICENSE NUMBER: HO9999
010-060356-00 | 010-M105-09000 | 2020-10-21 | PMLSR2021906 |  | 0 | MLS SCOPE: WATER HEATER REPLACEMENT
010-060356-00 | 010-M105-09000 | 2020-10-21 | MMLSR2021905 |  | 0 | MLS SCOPE: REPLACEMENT OF A SINGLE FURNACE LICENSE NUMBER: H00150 ¦ SCOPE ITEM: FURNACES / AIR HANDLERS / RTUS
010-060361-00 | 010-M105-08300 | 2023-03-02 |  |  |  | INT/EXT REHAB
010-060361-00 | 010-M105-08300 | 2023-04-06 | EMEPR2314531 |  | 0 | BUILDING PERMIT/PLAN REVIEW: DMGR2113865 ADD, CHANGE, RELOCATE 95 OUTLETS INSIDE AND OUTSIDE PLUS ADD'L 15 IN GARAGE. COMBINED NUMBER OF OUTLETS AND LIGHTING. COMPLETION OF THE WORK DESCRIBED ON THIS PERMIT DOES NOT COMPLY BUILDING ORDER #SRTS1102078
010-060361-00 | 010-M105-08300 | 2023-04-06 | EMEPR2314531 |  | 0 | BUILDING PERMIT/PLAN REVIEW: DMGR2113865 ADD, CHANGE, RELOCATE 95 OUTLETS INSIDE AND OUTSIDE PLUS ADD'L 15 IN GARAGE. COMBINED NUMBER OF OUTLETS AND LIGHTING. COMPLETION OF THE WORK DESCRIBED ON THIS PERMIT DOES NOT COMPLY BUILDING ORDER #SRTS1102078
010-060361-00 | 010-M105-08300 | 2025-03-26 |  |  |  | RECK 2026 FOR REHAB INT/EXT
010-060361-00 | 010-M105-08300 | 2019-09-23 |  |  |  | INT/EXT
010-060361-00 | 010-M105-08300 | 2021-02-12 |  |  |  | INT/EXT
010-060361-00 | 010-M105-08300 | 2022-06-04 |  |  |  | INT/EXT
010-060361-00 | 010-M105-08300 | 2024-11-22 | PMEPR2446463 |  | 0 | BUILDING PERMIT/PLAN REVIEW: DMGR2113865 ADJUST EXISTING PLUBMING TO FIT NEW TUB/SHOWER, SINK HEIGHT, CABINET HEIGHT IN BATHROOM AND KITCHEN BOTH UPSTAIRS AND BASEMENT. ALL NEW FIXTURES INSTALLED COMPLETION OF THE WORK DESCRIBED ON THIS PERMIT DOES NOT
010-060361-00 | 010-M105-08300 | 2024-02-23 |  |  |  | REHAB
010-060362-00 | 010-M105-08200 | 2023-03-31 | RSWDR2313686 |  | 6993 | Remove existing shingle roof to deck and replace with new felt underlayment, ice barrier membrane at eave, necessary flashings, and new asphalt shingles. Work to comply with RCO chapter 9 & Manufacture installation instructions.Roof Info: SHINGLE TEAR OF
010-060363-00 | 010-M105-08100 | 2024-10-02 | RSWDR2439972 |  | 10400 | Remove existing 12 window(s), 0 door(s) and replace with new. Work to comply with RCO 612, RCO 308, and RCO 113.6.1 with a U Value of 0.35 or Better.
010-060364-00 | 010-M105-08000 | 2019-02-25 | EMEPR1903556 |  | 0 | METER BOX & ELECTRIC PANEL
010-060364-00 | 010-M105-08000 | 2019-04-29 | MMEPR1907944 |  | 0 | EXTEND SMALL PART OF GAS PIPING DUE TO RE-LOCATE OF THE GAS METER BY THE GAS COMPANY LICENSE NUMBER: HO9999
010-060364-00 | 010-M105-08000 | 2019-04-29 | PMLSR1907945 |  | 0 | WATER HEATER REPLACEMENT
010-060366-00 | 010-M105-07800 | 2020-06-30 | EMEPR2012938 |  | 0 | REPLACE SERVICE
010-060379-00 | 010-M105-06100 | 2023-06-16 | MMEPR2325237 |  | 0 | BUILDING PERMIT/PLAN REVIEW: ALTR2316588 MAKE REPAIRS ON DUCT WORK PER NEW KITCHEN LAYOUT AND HALF BATHROOM. INSTALL NEW FURNACE AND AC UNIT. LICENSE NUMBER: HO9999
010-060379-00 | 010-M105-06100 | 2021-02-12 |  |  |  | POSS REHAB
010-060379-00 | 010-M105-06100 | 2023-06-16 | MMEPR2325237 |  | 0 | BUILDING PERMIT/PLAN REVIEW: ALTR2316588 MAKE REPAIRS ON DUCT WORK PER NEW KITCHEN LAYOUT AND HALF BATHROOM. INSTALL NEW FURNACE AND AC UNIT. LICENSE NUMBER: HO9999
010-060379-00 | 010-M105-06100 | 2023-06-16 | EMEPR2325238 |  | 0 | BUILDING PERMIT/PLAN REVIEW: ALTR2316588 INSTALL NEW LIGHTS, SWITCHES, AND NEW BREAKER BOX. RENOVATION PER PLANS
010-060379-00 | 010-M105-06100 | 2023-06-16 | EMEPR2325238 |  | 0 | BUILDING PERMIT/PLAN REVIEW: ALTR2316588 INSTALL NEW LIGHTS, SWITCHES, AND NEW BREAKER BOX. RENOVATION PER PLANS
010-060379-00 | 010-M105-06100 | 2019-09-23 |  |  |  | POSSIBLE REHAB
010-060379-00 | 010-M105-06100 | 2023-03-02 |  |  |  | INT/EXT REHAB
010-060379-00 | 010-M105-06100 | 2023-06-16 | MMEPR2325237 |  | 0 | BUILDING PERMIT/PLAN REVIEW: ALTR2316588 MAKE REPAIRS ON DUCT WORK PER NEW KITCHEN LAYOUT AND HALF BATHROOM. INSTALL NEW FURNACE AND AC UNIT. LICENSE NUMBER: HO9999
010-060379-00 | 010-M105-06100 | 2023-06-16 | MMEPR2325237 |  | 0 | BUILDING PERMIT/PLAN REVIEW: ALTR2316588 MAKE REPAIRS ON DUCT WORK PER NEW KITCHEN LAYOUT AND HALF BATHROOM. INSTALL NEW FURNACE AND AC UNIT. LICENSE NUMBER: HO9999
010-060379-00 | 010-M105-06100 | 2023-06-16 | PMEPR2325241 |  | 0 | BUILDING PERMIT/PLAN REVIEW: ALTR2316588 INSTALL NEW HALF BATHROOM. CHANGE FULL BATHROOM LAYOUT AND NEW KITCHEN LAYOUT. NEW HOT WATER TANK
010-060379-00 | 010-M105-06100 | 2022-06-04 |  |  |  | POSS REHAB
010-060379-00 | 010-M105-06100 | 2023-01-11 | RSWDR2303165 |  | 5000 | REMOVE EXISTING SHINGLE ROOF TO DECK AND REPLACE WITH NEW FELT UNDERLAYMENT, ICE BARRIER MEMBRANE AT EAVE, NECESSARY FLASHINGS, AND NEW ASPHALT SHINGLES. WORK TO COMPLY WITH RCO CHAPTER 9 & MANUFACTURE INSTALLATION INSTRUCTIONS. ROOF INFO: ALTER EXISTING
010-060379-00 | 010-M105-06100 | 2023-06-16 | PMEPR2325241 |  | 0 | BUILDING PERMIT/PLAN REVIEW: ALTR2316588 INSTALL NEW HALF BATHROOM. CHANGE FULL BATHROOM LAYOUT AND NEW KITCHEN LAYOUT. NEW HOT WATER TANK
010-060379-00 | 010-M105-06100 | 2024-02-23 |  |  |  | INT REMOD INCL 1/2 BATH, KITCHEN, HVAC ABD AC
010-060379-00 | 010-M105-06100 | 2024-07-30 | MMEPR2430342 |  | 0 | BUILDING PERMIT/PLAN REVIEW: ALTR2316588 GAS LINE SERVICE LICENSE NUMBER: HO9999
010-060381-00 | 010-M105-05900 | 2023-09-12 | ALTR2338869 |  | 6000 | PLAN APPROVAL: FINAL REVIEWED FOR COMPLIANCE UNDER: 2019 RESIDENTIAL CODE OF OHIO USE/OCCUPANCY GROUP: 1, 2, 3 FAMILY DWELLING CONSTRUCTION TYPE: V-B DESCRIPTION OF WORK: ALTER A 2 STORY FRAMED, 1 FAMILY DWELLING BY REMOVING EXISTING WALL COVERI
010-060381-00 | 010-M105-05900 | 2023-12-13 | EMEPR2351568 |  | 0 | BUILDING PERMIT/PLAN REVIEW: ALTR2338869 REMOVE OLD KNOBS AND TUBE WIRING. INSTALL NEW OUTLETS, FIXTURE BOXES, AND SWITCHES.
010-060381-00 | 010-M105-05900 | 2023-09-05 | RSWDR2337724 |  | 2600 | REMOVE EXISTING 19 WINDOW(S), 0 DOOR(S) AND REPLACE WITH NEW. WORK TO COMPLY WITH RCO 612, RCO 308, AND RCO 113.6.1 WITH A U VALUE OF 0.35 OR BETTER.
010-060385-00 | 010-M105-05500 | 2019-04-09 | MMLSR1906556 |  | 0 | STATUS CHANGE: 5/13/2019 - REPLACED BY MMEPR1908884 BUILDING PERMIT/PLAN REVIEW: ALTR1903205 REPLACEMENT OF A SINGLE FURNACE, A/C AND/OR HEAT PUMP LICENSE NUMBER: HO9999
010-060385-00 | 010-M105-05500 | 2019-05-13 | PMEPR1908882 |  | 0 | REPLACING FIXTURES & PLUMBING LINES ALTR1903205 $75 PAID UNDER PMLSR1906557 - DLC
010-060385-00 | 010-M105-05500 | 2019-04-09 | PMLSR1906557 |  | 0 | STATUS CHANGE: 5/13/2019 - REPLACED BY PMEPR1908882 BUILDING PERMIT/PLAN REVIEW: ALTR1903205 WATER HEATER REPLACEMENT
010-060385-00 | 010-M105-05500 | 2019-03-25 | RSWDR1901041 |  | 9850 | REMOVE EXISTING EXTERIOR WALL COVERING SYSTEM AND REPLACE WITH NEW EXTERIOR SIDING OVER AN APPROVED WATER-RESISTIVE BARRIER. WORK TO COMPLY WITH RCO 703.
010-060385-00 | 010-M105-05500 | 2019-04-09 | ALTR1903205 |  | 25000 | ALTER 2 STORY SFD BY REPLACING DRYWALL ON 1ST & 2ND FLOORS, NEW INSULATION, NEW WINDOWS, NEW FURANCE/AC, NEW HOT WATER HEATER & ELECTRIC. M/E/P PERMIT TO BE PULLED SEPARATELY. INSPECTIONS REQUIRED.
010-060385-00 | 010-M105-05500 | 2019-12-03 |  |  |  | REHAB AND REPL WINDOWS
010-060385-00 | 010-M105-05500 | 2019-05-07 | EMEPR1908553 |  | 0 | REPLACING ELECTRICAL OUTLETS AND DEVICES AND SOME WIRING
010-060385-00 | 010-M105-05500 | 2019-06-10 | EMEPR1911091 |  | 0 | UPGRADE EXISTING ELECTRICAL SERVICE FROM 100 AMP TO 200 AMP.
010-060385-00 | 010-M105-05500 | 2019-05-13 | MMEPR1908884 |  | 0 | BUILDING PERMIT/PLAN REVIEW: ALTR1903205 REPLACING DUCTWORK AND REPLACEMENT OF A SINGLE FURNACE AC AND OR HEAT/PUMP LICENSE NUMBER: HO9999 $75 PAID UNDER MMLSR1906556 - DLC ALSO INSTALL NEW GAS LINES
010-060387-00 | 010-M105-05300 | 2024-01-25 | MMEPR2404850 |  | 0 | BUILDING PERMIT/PLAN REVIEW: NEWR2330434 INSTALL NEW NATURAL GAS FURNACE ON EACH SIDE WITH AC , COIL, LINE SET , AND CONDENSER. INSTALL DUCT WORK IN BASEMENT. 2 EXHAUST FANS PER SIDE AND 1 DRYER VENT PER SIDE. LICENSE NUMBER: H00209 ¦ SCOPE ITEM: FURNA
010-060387-00 | 010-M105-05300 | 2023-12-26 | MMEPR2352879 |  | 0 | BUILDING PERMIT/PLAN REVIEW: NEWR2330434 INSTALL GAS LINE TO BOTH SIDES TOTAL 6 APPLIANCES LICENSE NUMBER: H00610 ¦ SCOPE ITEM: FUEL GAS OR LP GAS
010-060387-00 | 010-M105-05300 | 2024-04-30 |  |  |  | DUPLEX COMP
010-060387-00 | 010-M105-05300 | 2023-09-18 | PMEPR2339486 |  | 0 | BUILDING PERMIT/PLAN REVIEW: NEWR2330434 INSTALLING UNDERGROUND PLUMBING FOR A FINISHED DUPLEX MODULAR SYSTEM THAT IS ALREADY ROUGH INSPECTED BY THE STATE AND THEN MAKING FINAL CONNECTIONS ONCE ITS SET.
010-060387-00 | 010-M105-05300 | 2023-09-25 | EMEPR2340728 |  | 0 | BUILDING PERMIT/PLAN REVIEW: NEWR2330434 INSTALL SERVICE, INSTALL WIRING FOR MECHANICALS, TIE IN JUNCTIONS, HANG CEILING FANS, AND PORCH LIGHTS FOR UNIBILT MODULAR DOUBLE.
010-060387-00 | 010-M105-05300 | 2025-03-24 |  |  |  | RECK 2026 FOR ADDNS.
010-060388-00 | 010-M105-05200 | 2022-12-06 | EMEPR2248440 |  | 0 | REPLACE METER CAN
010-060391-00 | 010-M105-04700 | 2023-11-20 | RSWDR2348871 |  | 4000 | REMOVE EXISTING SHINGLE ROOF TO DECK AND REPLACE WITH NEW FELT UNDERLAYMENT, ICE BARRIER MEMBRANE AT EAVE, NECESSARY FLASHINGS, AND NEW ASPHALT SHINGLES. WORK TO COMPLY WITH RCO CHAPTER 9 & MANUFACTURE INSTALLATION INSTRUCTIONS.
010-060391-00 | 010-M105-04700 | 2023-11-20 | RSWDR2348871 |  | 4000 | REMOVE EXISTING SHINGLE ROOF TO DECK AND REPLACE WITH NEW FELT UNDERLAYMENT, ICE BARRIER MEMBRANE AT EAVE, NECESSARY FLASHINGS, AND NEW ASPHALT SHINGLES. WORK TO COMPLY WITH RCO CHAPTER 9 & MANUFACTURE INSTALLATION INSTRUCTIONS.
010-060393-00 | 010-M105-04500 | 2020-03-10 | PMLSR2005154 |  | 0 | MLS SCOPE: WATER HEATER REPLACEMENT
010-060393-00 | 010-M105-04500 | 2020-03-10 | MMLSR2005152 |  | 0 | MLS SCOPE: REPLACEMENT OF A SINGLE FURNACE LICENSE NUMBER: H00317 ¦ SCOPE ITEM: FURNACES / AIR HANDLERS / RTUS
010-060394-00 | 010-M105-04400 | 2021-07-14 | RSWDR2127267 |  | 29192 | Remove existing 3 window(s), 0 door(s) and replace with new. Work to comply with RCO 612, RCO 308, and RCO 113.6.1 with a U Value of 0.35 or Better. Remove existing exterior wall covering system and replace with new exterior siding over an approved wa
010-060394-00 | 010-M105-04400 | 2024-08-06 | MMLSR2431245 |  | 0 | MLS SCOPE: REPLACEMENT OF A SINGLE A/C UNIT OR HEAT PUMP LICENSE NUMBER: H00056 ¦ SCOPE ITEM: AIR CONDITIONING (INCLUDING CONDENSERS, EVAPORATORS, COMPRESSORS)
010-060396-00 | 010-M105-03700 | 2019-07-09 | MMLSR1913147 |  | 0 | MLS SCOPE: REPLACEMENT OF A SINGLE FURNACE, A/C AND/OR HEAT PUMP LICENSE NUMBER: H00097 ¦ SCOPE ITEM: FURNACES / AIR HANDLERS / RTUS
010-060396-00 | 010-M105-03700 | 2019-07-05 | EMEPR1912994 |  | 0 | REPLACE METER CAN AND 100 AMP PANEL.
010-060396-00 | 010-M105-03700 | 2019-12-04 | RSWDR1906200 |  | 5000 | REMOVE EXISTING SHINGLE ROOF TO DECK AND REPLACE WITH NEW FELT UNDERLAYMENT, ICE BARRIER MEMBRANE AT EAVE, NECESSARY FLASHINGS, AND NEW ASPHALT SHINGLES. WORK TO COMPLY WITH RCO CHAPTER 9 & MANUFACTURE INSTALLATION INSTRUCTIONS.
010-060396-00 | 010-M105-03700 | 2019-06-17 | RSWDR1902919 |  | 5000 | REMOVE EXISTING 10 WINDOW(S), 1 DOOR(S) AND REPLACE WITH NEW. WORK TO COMPLY WITH RCO 612, RCO 308, AND RCO 113.6.1 WITH A U VALUE OF 0.35 OR BETTER. DOORS INFO: FRONT DOOR
010-060398-00 | 010-M105-03300 | 2022-09-14 | PMEPI2237098 |  | 3000 | INSTALL BACKWATER VALVE WITH HIGH WATER ALARM. TIE ON TO EXISTING BUILDING DRAIN WITH COMPLIANT TRANSITION FITTINGS. ALL NEW DWV PIPE AND FITTINGS WILL COMPLY WITH ONE OF THE REFERENCED STANDARDS LISTED IN OPC TABLE 702.1, TABLE 702.2, AND 702.4 AS A
010-060399-00 | 010-M105-03200 | 2020-07-30 | EMEPR2015563 |  | 0 | BUILDING PERMIT/PLAN REVIEW: DMGR2005396 RE WIRE REMODELED AREA
010-060399-00 | 010-M105-03200 | 2020-06-19 | DMGR2005396 |  | 90000 | PLAN APPROVAL: FINAL REVIEWED FOR COMPLIANCE UNDER: 2019 RESIDENTIAL CODE OF OHIO USE/OCCUPANCY GROUP: 1, 2, 3 FAMILY DWELLING CONSTRUCTION TYPE: V-B DESCRIPTION OF WORK: ALTER A 2 STORY FRAMED, 1 FAMILY DWELLING BY REPAIRING DAMAGE CAUSED BY FI
010-060399-00 | 010-M105-03200 | 2020-10-02 | MMEPR2020441 |  | 0 | BUILDING PERMIT/PLAN REVIEW: DMGR2005396 INSTALL GAS LINE TO FURNACE. LICENSE NUMBER: H00522 ¦ SCOPE ITEM: FUEL GAS OR LP GAS
010-060399-00 | 010-M105-03200 | 2020-09-08 | MMEPR2018456 |  | 0 | BUILDING PERMIT/PLAN REVIEW: DMGR2005396 INSTALL HEAT RUNS AND RETURN AND REPLACING A/C. INSTALLING NEW DUCT WORK IN BASEMENT. LICENSE NUMBER: H00522 ¦ SCOPE ITEM: AIR CONDITIONING (INCLUDING CONDENSERS, EVAPORATORS, COMPRESSORS)
010-060399-00 | 010-M105-03200 | 2020-05-11 | EMEPR2008877 |  | 0 | REPAIR EXISTING SERVICE AND SECURE DAMAGED WIRING DUE TO FIRE
010-060403-00 | 010-M105-02600 | 2021-05-13 | PMLSR2117683 |  | 0 | MLS Scope: Water Heater Replacement
010-060410-00 | 010-M105-01900 | 2019-06-19 | MMLSR1911777 |  | 0 | MLS SCOPE: REPLACEMENT OF A SINGLE A/C UNIT OR HEAT PUMP LICENSE NUMBER: H00150 ¦ SCOPE ITEM: AIR CONDITIONING (INCLUDING CONDENSERS, EVAPORATORS, COMPRESSORS)
010-060410-00 | 010-M105-01900 | 2020-12-03 | RSWDR2006235 |  | 7682 | Remove existing shingle roof to deck and replace with new felt underlayment, ice barrier membrane at eave, necessary flashings, and new asphalt shingles. Work to comply with RCO chapter 9 & Manufacture installation instructions.Roof Info: Shingle tear of
010-060410-00 | 010-M105-01900 | 2024-09-15 | RSWDR2437386 |  | 35000 | REMOVE EXISTING 11 WINDOW(S), 2 DOOR(S) AND REPLACE WITH NEW. WORK TO COMPLY WITH RCO 612, RCO 308, AND RCO 113.6.1 WITH A U VALUE OF 0.35 OR BETTER.WINDOWS INFO: LIKE FOR LIKE DOORS INFO: ENTRY DOOR REPLACEMENT REMOVE EXISTING EXTERIOR WALL COVERING SY
010-060411-00 | 010-M105-01800 | 2024-07-31 | RSWDR2430475 |  | 20000 | REMOVE EXISTING 14 WINDOW(S), 2 DOOR(S) AND REPLACE WITH NEW. WORK TO COMPLY WITH RCO 612, RCO 308, AND RCO 113.6.1 WITH A U VALUE OF 0.35 OR BETTER. WINDOWS INFO: REMOVE AND REPLACE 14 WINDOWS. DOORS INFO: REMOVE AND REPLACE 2 ENTRY DOORS.
010-060413-00 | 010-M105-01600 | 2024-04-12 | RSWDR2415200 |  | 30000 | REMOVE EXISTING 14 WINDOW(S), 1 DOOR(S) AND REPLACE WITH NEW. WORK TO COMPLY WITH RCO 612, RCO 308, AND RCO 113.6.1 WITH A U VALUE OF 0.35 OR BETTER. REMOVE EXISTING EXTERIOR WALL COVERING SYSTEM AND REPLACE WITH NEW EXTERIOR SIDING OVER AN APPROVED WA
010-060414-00 | 010-M105-01500 | 2023-09-18 | RSWDR2339546 |  | 76850 | Remove existing 2 window(s), 6 door(s) and replace with new. Work to comply with RCO 612, RCO 308, and RCO 113.6.1 with a U Value of 0.35 or Better. Remove existing exterior wall covering system and replace with new exterior siding over an approved wa
010-060416-00 | 010-M105-01300 | 2019-04-25 | RSWDR1901774 |  | 2000 | Remove existing shingle roof to deck and replace with new felt underlayment, ice barrier membrane at eave, necessary flashings, and new asphalt shingles. Work to comply with RCO chapter 9 & Manufacture installation instructions.Roof Info: Tear off and re
010-060419-00 | 010-M104-04700 | 2019-03-25 | PMEPR1905592 |  | 0 | Replace approximately 10ft of 1 1/2 pvc kitchen sink drain from first floor to basement with materials per OPC 702
010-060420-00 | 010-M104-04600 | 2019-05-30 | PMEPR1910312 |  | 0 | replace existing tub with acrylic shower base and wall surround, replace existing valve fixture (connect to existing drain and existing supply lines). - Any new water distribution pipe and fittings will comply with one of the standards listed in OPC tabl
010-060420-00 | 010-M104-04600 | 2023-08-11 | RSWDR2334159 |  | 20000 | Remove existing 8 window(s), 1 door(s) and replace with new. Work to comply with RCO 612, RCO 308, and RCO 113.6.1 with a U Value of 0.35 or Better. Remove existing shingle roof to deck and replace with new felt underlayment, ice barrier membrane at e
010-060426-00 | 010-M104-04000 | 2019-12-20 | ALTR1913647 |  | 500 | INSTALL A SUMPPUMP TANK WITH LID AND SUMP PUMP WITH PIPE TO DRIVE OUT GROUND WATER COMPLETION OF THE WORK DESCRIBED ON THIS PERMIT DOES NOT COMPLY BUILDING ORDER #UNSF1800200, VIOL1900009 OR ANY OTHER BUILDING ORDER ASSOCIATED WITH THIS PARCEL. PER T
010-060426-00 | 010-M104-04000 | 2019-04-08 | PMEPR1906452 |  | 0 | REPLACE ALL WATER LIENS INSIDE THE HOUSE PER S.L.D.: LIKE FOR LIDE NOT TO REMOVE MORE THAN 4X8 SECTION OF DRYWALL-- OK TO ISSUE COMPLETION OF THE WORK DESCRIBED ON THIS PERMIT DOES NOT COMPLY BUILDING ORDER #UNSF1800200 OR ANY OTHER BUILDING OR
010-060426-00 | 010-M104-04000 | 2019-02-14 | ALTR1901169 |  | 2000 | ALTER 2 STORY SFD BY REPLACING 2X10 RAFTERS ON DETACHED GARAGE, INSTALLING NEW ROOF, AND INSTALLING NEW WINDOWS & DOORS ON MAIN HOUSE, INSPECTIONS REQUIRED. **COMPLETION OF THE WORK DESCRIBED ON THIS PERMIT DOES NOT COMPLY BUILDING ORDER # UNSF1800200
010-060438-00 | 010-M104-06900 | 2019-09-25 | RSWDR1904867 |  | 1200 | REMOVE EXISTING 3 WINDOW(S), 0 DOOR(S) AND REPLACE WITH NEW. WORK TO COMPLY WITH RCO 612, RCO 308, AND RCO 113.6.1 WITH A U VALUE OF 0.35 OR BETTER.WINDOWS INFO: 3 WINDOWS
010-060439-00 | 010-M104-06500 | 2019-03-25 | PMLSR1905582 |  | 0 | MLS Scope: Water Heater Replacement
010-060442-00 | 010-M104-06200 | 2019-04-05 | ALTR1903120 |  | 4500 | ALTER 2 STORY SINGLE FAM DWG TO ADD 1/2 BATH ON 1ST FLOOR PER APPROVED PLAN. ELECTRIC PERMIT IS REQUIRED.
010-060442-00 | 010-M104-06200 | 2019-04-17 | EMEPR1907162 |  | 0 | BUILDING PERMIT/PLAN REVIEW: ALTR1903120 REWIRE HOUSE TO CODE, INSTALLING BOXES, GFI CIRCUITS, OUTLET CIRCUITS, SMOKE DET. CIRCUIT BATH AND KITCHEN GFI CIRCUITS.
010-060442-00 | 010-M104-06200 | 2019-04-17 | MMEPR1907072 |  | 0 | BUILDING PERMIT/PLAN REVIEW: ALTR1903120 INSTALL 80.000 BTU 95% EFFICIENT GAS FURNACE, 2 TON AIR CONDITIONER, ALL DUCT WORK & ASSOCIATED GAS PIPING, BATH FAN, DRYER VENT LICENSE NUMBER: H00097 ¦ SCOPE ITEM: FURNACES / AIR HANDLERS / RTUS
010-060442-00 | 010-M104-06200 | 2019-04-17 | PMEPR1907074 |  | 0 | BUILDING PERMIT/PLAN REVIEW: ALTR1903120 INSTALL NEW DRAIN, VENT IN PVC ,HOT & COLD WATER, FOR 1.5 BATHS, KITCHEN, LAUNDRY, 2 OUTSIDE FAUCETS, WATER HEATER ANY ASSOCIATED GAS PIPING.
010-060442-00 | 010-M104-06200 | 2019-12-27 |  |  |  | REHAB
010-060443-00 | 010-M104-06100 | 2022-09-27 | PMLSR2238901 |  | 0 | MLS SCOPE: WATER HEATER REPLACEMENT
010-060454-00 | 010-M104-10600 | 2022-12-29 | EMLSR2251310 |  | 0 | Building Permit/Plan Review: PLEX2249270 MLS Scope: Electric for Solar Photovoltaic (PV) System
010-060454-00 | 010-M104-10600 | 2021-12-21 | MMEPR2149857 |  | 0 | GAS PIPING FOR GAS FIREPLACE LICENSE NUMBER: HO9999
010-060456-00 | 010-M104-10400 | 2022-10-21 | EMEPR2242592 |  | 0 | BUILDING PERMIT/PLAN REVIEW: ALTR2206025 DO THE ELECTRICAL WORK ACCORDING TO THE PLANS
010-060456-00 | 010-M104-10400 | 2022-10-21 | PMEPR2242594 |  | 0 | BUILDING PERMIT/PLAN REVIEW: ALTR2206025 DO THE PLUMBING WORK ACCORDING TO THE PLANS
010-060456-00 | 010-M104-10400 | 2022-03-08 | ALTR2209929 |  | 14510 | ALT 1 STY SINGLE FAMILY DWG BY INSTALLING INTERIOR PERIMETER DRAIN SUMP WELL AND PUMP. SEPARATE ELECTRIC REQUIRED FOR PUMP ELECTRIC IF NEEDED. MLS
010-060456-00 | 010-M104-10400 | 2022-10-21 | EMEPR2242592 |  | 0 | BUILDING PERMIT/PLAN REVIEW: ALTR2206025 DO THE ELECTRICAL WORK ACCORDING TO THE PLANS
010-060456-00 | 010-M104-10400 | 2022-10-21 | PMEPR2242594 |  | 0 | BUILDING PERMIT/PLAN REVIEW: ALTR2206025 DO THE PLUMBING WORK ACCORDING TO THE PLANS
010-060456-00 | 010-M104-10400 | 2023-05-05 | EMEPR2318746 |  | 0 | BUILDING PERMIT/PLAN REVIEW: ALTR2209929 ELECTRICAL PERMIT FOR SUMP PUMP OUTLET. FOR WE CAN SCHEDULE FINAL INSPECTION FOR THE DRAIN AND SUMP PLUMBING PERMIT.
010-060456-00 | 010-M104-10400 | 2022-12-29 | MMEPR2251180 |  | 0 | BUILDING PERMIT/PLAN REVIEW: ALTR2206025 GAS LINES PER PLANS LICENSE NUMBER: HO9999
010-060456-00 | 010-M104-10400 | 2024-04-18 | PMEPI2416013 |  | 26693 | INSTALLING 98 FT. OF SUB FLOOR DRAINAGE SYSTEM AND SUPER SUMP
010-060456-00 | 010-M104-10400 | 2023-10-30 | EMEPR2345918 |  | 0 | INSTALL A 125 AMP PANEL AND UPDATE GROUNDING
010-060456-00 | 010-M104-10400 | 2024-04-22 | RSWDR2416298 |  | 8978 | REMOVE EXISTING SHINGLE ROOF TO DECK AND REPLACE WITH NEW FELT UNDERLAYMENT, ICE BARRIER MEMBRANE AT EAVE, NECESSARY FLASHINGS, AND NEW ASPHALT SHINGLES. WORK TO COMPLY WITH RCO CHAPTER 9 & MANUFACTURE INSTALLATION INSTRUCTIONS.
010-060456-00 | 010-M104-10400 | 2024-04-19 | ALTR2416096 |  | 26693 | PLAN APPROVAL: FINAL REVIEWED FOR COMPLIANCE UNDER: 2019 RESIDENTIAL CODE OF OHIO USE/OCCUPANCY GROUP: 1, 2, 3 FAMILY DWELLING CONSTRUCTION TYPE: V-B DESCRIPTION OF WORK: ALTER A 1 STORY FRAMED, 1 FAMILY DWELLING BY WATERPROOFING BASEMENT. REMOV
010-060457-00 | 010-M104-10300 | 2021-04-13 | RSWDR2113048 |  | 1500 | Remove existing exterior wall covering system and replace with new exterior siding over an approved water-resistive barrier. Work to comply with RCO 703.
010-060462-00 | 010-M104-09800 | 2021-07-23 | RSWDR2128643 |  | 5200 | Remove existing shingle roof to deck and replace with new felt underlayment, ice barrier membrane at eave, necessary flashings, and new asphalt shingles. Work to comply with RCO chapter 9 & Manufacture installation instructions.
010-060467-00 | 010-M104-09300 | 2020-02-03 | EMEPR2002443 |  | 0 | NEW SERVICE 150AMP PANEL AND NEW WIRE INSTALL IN HOME WITH NEW FIXTURES AND DEVICES
010-060467-00 | 010-M104-09300 | 2020-02-03 | PMEPR2002456 |  | 0 | REPLUMB FOR A TUB, VANITY, TOILET, KITCHEN SINK, WATERLINES AND DRAIN LINES. WATER HEATER, 2 GAS DROPS, REROUTE 1 FOR GAS STOVE AND 1 FOR GAS FURNACE
010-060469-00 | 010-M104-09100 | 2019-03-07 | EMEPR1904347 |  | 0 | Replacement of the existing 100 amp panel with a new 100 amp panel.
010-060473-00 | 010-M104-08500 | 2020-02-14 | SEC2001639 |  | 150 | UNSF1900310 THE STRUCTURE HAS BEEN DECLARED UNSAFE AND MAY NOT BE OCCUPIED PRIOR TO ALL REQUIRED REPAIRS, PERMITS, AND INSPECTIONS DETAILED IN THE RELATED UNSAFE BUILDING ORDER. UPON ISSUANCE OF THIS PERMIT, REPAIRS OR DEMOLITION MAY BE DELAYED FOR 90
010-060473-00 | 010-M104-08500 | 2022-01-26 | EMEPR2204674 |  | 0 | BUILDING PERMIT/PLAN REVIEW: DMGR2129581 WORK RELATED TO BUILDING PERMIT
010-060473-00 | 010-M104-08500 | 2022-01-26 | MMEPR2204675 |  | 0 | BUILDING PERMIT/PLAN REVIEW: DMGR2129581 WORK RELATED TO BUILDING PERMIT LICENSE NUMBER: H00786 ¦ SCOPE ITEM: DUCTWORK / DAMPERS
010-060473-00 | 010-M104-08500 | 2020-07-10 |  |  |  | RECHECK 2021 FOR DEMO OR REHAB
010-060473-00 | 010-M104-08500 | 2022-01-10 | PMEPR2202905 |  | 0 | BUILDING PERMIT/PLAN REVIEW: DMGR2129581 INSTALL PLUMBING AS PER DRAWINGS
010-060473-00 | 010-M104-08500 | 2020-01-29 |  |  | 60000 | FIRE - TOTAL LOSS
010-060473-00 | 010-M104-08500 | 2021-05-13 |  |  |  | REHAB/DEMO
010-060473-00 | 010-M104-08500 | 2020-09-18 | SEC2008877 |  | 0 | “THE STRUCTURE HAS BEEN DECLARED UNSAFE AND MAY NOT BE OCCUPIED PRIOR TO ALL REQUIRED REPAIRS, PERMITS, AND INSPECTIONS DETAILED IN THE RELATED UNSAFE BUILDING ORDER. UPON ISSUANCE OF THIS PERMIT, REPAIRS OR DEMOLITION MAY BE DELAYED FOR 90 DAYS, SUBJEC
010-060485-00 | 010-M104-13000 | 2022-09-08 | PMLSR2236271 |  | 0 | MLS SCOPE: WATER HEATER REPLACEMENT
010-060486-00 | 010-M104-12900 | 2023-06-26 | EMLSR2326296 |  | 0 | BUILDING PERMIT/PLAN REVIEW: NEWR2320392 MLS SCOPE: TEMPORARY/FREESTANDING SERVICE (UP TO 200 AMPS DURING CONSTRUCTION)
010-060486-00 | 010-M104-12900 | 2023-07-17 | EMLSR2329561 |  | 0 | MLS SCOPE: TEMPORARY/FREESTANDING SERVICE (UP TO 200 AMPS DURING CONSTRUCTION)
010-060486-00 | 010-M104-12900 | 2023-05-17 | NEWR2320392 |  | 230000 | PLAN APPROVAL: FINAL REVIEWED FOR COMPLIANCE UNDER: 2019 RESIDENTIAL CODE OF OHIO USE/OCCUPANCY GROUP: 1 FAMILY DWELLING CONSTRUCTION TYPE: V-B DESCRIPTION OF WORK: BUILD A 2 STORY FRAMED, 1 FAMILY DWELLING ON FULL BASEMENT, UNFINISHED, WATERPR
010-060486-00 | 010-M104-12900 | 2023-06-26 | EMEPR2326299 |  | 0 | BUILDING PERMIT/PLAN REVIEW: NEWR2320392 ROUGH AND FINISH WIRE TO CODE, INSTALL PERM SERVICE TO CODE
010-060486-00 | 010-M104-12900 | 2023-08-07 | MMEPR2333241 |  | 0 | BUILDING PERMIT/PLAN REVIEW: NEWR2320392 COMPLETE GAS PIPING FOR NEW HOME LICENSE NUMBER: P00329 ¦ SCOPE ITEM: FUEL GAS OR LP GAS
010-060486-00 | 010-M104-12900 | 2023-08-10 | MMEPR2333868 |  | 0 | BUILDING PERMIT/PLAN REVIEW: NEWR2320392 NEW BUILD HVAC INSTALLATION LICENSE NUMBER: H00846 ¦ SCOPE ITEM: FURNACES / AIR HANDLERS / RTUS
010-060486-00 | 010-M104-12900 | 2025-03-26 |  |  |  | RECK 2026 FOR ADDNS.
010-060486-00 | 010-M104-12900 | 2024-04-30 |  |  |  | DWLG COMP
010-060486-00 | 010-M104-12900 | 2023-08-07 | PMEPR2333238 |  | 0 | BUILDING PERMIT/PLAN REVIEW: NEWR2320392 PLUMBING FOR NEW HOME
010-060490-00 | 010-M104-12400 | 2020-01-01 |  |  |  | SPL_NWP_VD
010-060491-00 | 010-M104-12300 | 2024-08-09 | PMEPI2432341 |  | 7000 | INSTALL SUMP PUMP SYSTEM WITH 108LNFT BASEMENT GUTTER
010-060491-00 | 010-M104-12300 | 2024-07-11 | RSWDR2428610 |  | 10422 | REMOVE EXISTING 12 WINDOW(S), 0 DOOR(S) AND REPLACE WITH NEW. WORK TO COMPLY WITH RCO 612, RCO 308, AND RCO 113.6.1 WITH A U VALUE OF 0.35 OR BETTER.
010-060495-00 | 010-M104-11900 | 2022-12-09 | MMEPR2249022 |  | 0 | GAS PIPING ALTERATION LICENSE NUMBER: HO9999
010-060496-00 | 010-M104-11800 | 2022-06-30 | PMLSR2226585 |  | 0 | MLS SCOPE: WATER HEATER REPLACEMENT
010-060497-00 | 010-M104-11700 | 2023-05-30 | PMLSR2322240 |  | 0 | MLS Scope: Water Heater Replacement
010-060498-00 | 010-M104-11600 | 2019-06-26 | MMLSR1912250 |  | 0 | MLS Scope: Replacement of a Single A/C Unit or Heat Pump License Number: H00150 ¦ Scope Item: air conditioning (including condensers, evaporators, compressors)
010-060500-00 | 010-M104-11400 | 2023-06-07 | DMGR2323534 |  | 4000 | PLAN APPROVAL: FINAL REVIEWED FOR COMPLIANCE UNDER: 2019 RESIDENTIAL CODE OF OHIO USE/OCCUPANCY GROUP: 1, 2, 3 FAMILY DWELLING CONSTRUCTION TYPE: V-B DESCRIPTION OF WORK: ALTER A 2 STORY FRAMED, 1 FAMILY DWELLING BY REBUILDING DISPLACEMENT OF C
010-060502-00 | 010-M104-11200 | 2023-07-24 | NEWR2330603 |  | 400000 | PLAN APPROVAL: FINAL REVIEWED FOR COMPLIANCE UNDER: 2019 RESIDENTIAL CODE OF OHIO DESCRIPTION OF WORK: BUILD A 2 STORY FRAME, 2 FAMILY DWELLING FULL BASEMENT, UNFINISHED, WATERPROOFED, 3 BEDROOMS, 1.5 BATHROOMS, BASEMENT LAUNDRY. 4 MODULES,
010-060502-00 | 010-M104-11200 | 2019-05-01 | RSWDR1901877 |  | 3500 | REMOVE EXISTING SHINGLE ROOF TO DECK AND REPLACE WITH NEW FELT UNDERLAYMENT, ICE BARRIER MEMBRANE AT EAVE, NECESSARY FLASHINGS, AND NEW ASPHALT SHINGLES. WORK TO COMPLY WITH RCO CHAPTER 9 & MANUFACTURE INSTALLATION INSTRUCTIONS. ALTER EXISTING BUILDING
010-060502-00 | 010-M104-11200 | 2020-01-31 |  |  | 3500 | REHAB, RESHINGLE + DOORS
010-060502-00 | 010-M104-11200 | 2024-03-11 | MMEPR2410867 |  | 0 | BUILDING PERMIT/PLAN REVIEW: NEWR2330603 NEW BUILD COMPLETE HVAC INSTALLATION LICENSE NUMBER: H00846 ¦ SCOPE ITEM: FURNACES / AIR HANDLERS / RTUS
010-060502-00 | 010-M104-11200 | 2024-04-05 | EMEPR2414235 |  | 0 | BUILDING PERMIT/PLAN REVIEW: NEWR2330603 INSTALL FIXTURES, DEVICES AND SERVICE TO CODE
010-060502-00 | 010-M104-11200 | 2024-02-26 |  |  | 400000 | NEW DWLG (DUPLEX -3 BED -1.5 BATH)
010-060502-00 | 010-M104-11200 | 2024-02-20 | EMLSR2407733 |  | 0 | MLS SCOPE: TEMPORARY/FREESTANDING SERVICE (UP TO 200 AMPS DURING CONSTRUCTION)
010-060502-00 | 010-M104-11200 | 2024-03-11 | PMEPR2410773 |  | 0 | BUILDING PERMIT/PLAN REVIEW: NEWR2330603 UNBUILD DUPLEX HOOKING UP ALL DWV AND WATER IN BASEMENT.HOOKING UP 1ST AND 2ND FLOOR DWV AND WATER. RUNNING VENTS OUT ROOFING
010-060502-00 | 010-M104-11200 | 2024-06-10 | MMEPR2423694 |  | 0 | BUILDING PERMIT/PLAN REVIEW: NEWR2330603 UNIBUILD DUPLEX RUNNING 1IN GAS TO EACH SIDE TO CATCH A FURNACE AND HOT WATER TANK AND DROPPING 1/2IN TO EACH LICENSE NUMBER: P00855 ¦ SCOPE ITEM: FUEL GAS OR LP GAS
010-060503-00 | 010-M104-11100 | 2024-02-26 |  |  | 400000 | NEW DWLG (DUPLEX -3 BED -1.5 BATH)
010-060503-00 | 010-M104-11100 | 2024-04-05 | EMEPR2414236 |  | 0 | BUILDING PERMIT/PLAN REVIEW: NEWR2330606 INSTALL FIXTURES, DEVICES AND SERVICE TO CODE
010-060503-00 | 010-M104-11100 | 2024-06-05 | MMEPR2423065 |  | 0 | BUILDING PERMIT/PLAN REVIEW: NEWR2330606 NEW GAS LINES LICENSE NUMBER: P00556 ¦ SCOPE ITEM: FUEL GAS OR LP GAS
010-060503-00 | 010-M104-11100 | 2024-03-11 | MMEPR2410862 |  | 0 | BUILDING PERMIT/PLAN REVIEW: NEWR2330606 NEW BUILD COMPLETE HVAC INSTALLATION LICENSE NUMBER: H00846 ¦ SCOPE ITEM: FURNACES / AIR HANDLERS / RTUS
010-060503-00 | 010-M104-11100 | 2024-03-11 | PMEPR2410771 |  | 0 | BUILDING PERMIT/PLAN REVIEW: NEWR2330606 UNBUILD DUPLEX HOOKING UP ALL MAIN DWV AND WATER IN BASEMENT. HOOKING UP DWV AND WATER CONNECTION AT 1ST TO 2ND FLOOR. RUNNING DWV VENTS OUT ROOF
010-060503-00 | 010-M104-11100 | 2023-07-24 | NEWR2330606 |  | 400000 | PLAN APPROVAL: FINAL REVIEWED FOR COMPLIANCE UNDER: 2019 RESIDENTIAL CODE OF OHIO DESCRIPTION OF WORK: BUILD A 2 STORY FRAME, 2 FAMILY DWELLING FULL BASEMENT, UNFINISHED, WATERPROOFED, 3 BEDROOMS, 1.5 BATHROOMS, BASEMENT LAUNDRY. 4 MODULES,
010-060506-00 | 010-M104-17000 | 2022-05-27 | ALTR2221745 |  | 55000 | PLAN APPROVAL: FINAL REVIEWED FOR COMPLIANCE UNDER: 2019 RESIDENTIAL CODE OF OHIO USE/OCCUPANCY GROUP: 1, 2, 3 FAMILY DWELLING CONSTRUCTION TYPE: V-B DESCRIPTION OF WORK: ALTER A 2 STORY FRAMED, 1 FAMILY DWELLING: PROJECT SCOPE IS TO RENOVATE TH
010-060506-00 | 010-M104-17000 | 2022-08-03 | EMEPR2231471 |  | 0 | BUILDING PERMIT/PLAN REVIEW: ALTR2221745 INSTALL 100 AMP SERVICE, RENOVATE (2) BATHROOMS, KITCHEN, BASEMENT WIRING AND FIRE ALARM SMOKES
010-060506-00 | 010-M104-17000 | 2021-01-22 | MMLSR2102444 |  | 0 | MLS Scope: Replacement of a Single Furnace License Number: H00541 ¦ Scope Item: furnaces / air handlers / RTUs
010-060506-00 | 010-M104-17000 | 2022-06-09 | PMEPR2223456 |  | 0 | BUILDING PERMIT/PLAN REVIEW: ALTR2221745 REPLACE ALL PLUMBING. INSTALL NEW DRAINS FOR 1 AND 1/2 BATH, LAUNDRY AND KITCHEN, DRAIN AND WATER LINES.
010-060509-00 | 010-M104-16700 | 2019-04-05 | ALTR1903099 |  | 12000 | ALTER EXISTING 1 STORY SFD BY INSTALLING DRYWALL & INSULATION ON 1ST FLOOR. NEW KITCHEN CABINETS. NO WORK IN BASEMENT. PLUMBING AND ELECTRICAL WORK PER SCOPE. E/P PERMITS TO BE PULLED SEPARATELY INSPECTIONS REQUIRED. COMPLETION OF THE WORK DESCRIBED O
010-060509-00 | 010-M104-16700 | 2019-04-12 | EMEPR1906875 |  | 0 | BUILDING PERMIT/PLAN REVIEW: ALTR1903099 PARTIAL REWIRE COMPLETION OF THE WORK DESCRIBED ON THIS PERMIT WILLCOMPLY BUILDING ORDER NUMBER SRTN1900327 OR ANY OTHER BUILDING ORDER NUMBER ASSOCIATED WITH THIS PARCEL.
010-060509-00 | 010-M104-16700 | 2019-05-08 | PMEPR1908665 |  | 0 | BUILDING PERMIT/PLAN REVIEW: ALTR1903099 ROUGH PIPES AND INSTALL FIXTURES FOR FINAL COMPLETION OF THE WORK DESCRIBED ON THIS PERMIT DOES NOT COMPLY BUILDING ORDER #SRTN1900327 OR ANY OTHER BUILDING ORDER ASSOCIATED WITH THIS PARCEL.
010-060509-00 | 010-M104-16700 | 2019-04-12 | EMEPR1906875 |  | 0 | BUILDING PERMIT/PLAN REVIEW: ALTR1903099 PARTIAL REWIRE COMPLETION OF THE WORK DESCRIBED ON THIS PERMIT WILLCOMPLY BUILDING ORDER NUMBER SRTN1900327 OR ANY OTHER BUILDING ORDER NUMBER ASSOCIATED WITH THIS PARCEL.
010-060515-00 | 010-M104-16000 | 2021-03-15 | RSWDR2109022 |  | 8256 | Remove existing shingle roof to deck and replace with new felt underlayment, ice barrier membrane at eave, necessary flashings, and new asphalt shingles. Work to comply with RCO chapter 9 & Manufacture installation instructions.Roof Info: Shingle tear of
010-060517-00 | 010-M104-15800 | 2023-05-30 | RSWDR2322189 |  | 7258 | Remove existing shingle roof to deck and replace with new felt underlayment, ice barrier membrane at eave, necessary flashings, and new asphalt shingles. Work to comply with RCO chapter 9 & Manufacture installation instructions.Roof Info: Remove and repl
010-060519-00 | 010-M104-15600 | 2019-11-05 | RSWDR1905699 |  | 6219 | REMOVE EXISTING 16 WINDOW(S), 0 DOOR(S) AND REPLACE WITH NEW. WORK TO COMPLY WITH RCO 612, RCO 308, AND RCO 113.6.1 WITH A U VALUE OF 0.35 OR BETTER.
010-060525-00 | 010-M104-14800 | 2022-09-30 | EMEPR2239407 |  | 0 | NEW METER BASE SERVICE CABLE GROUND RODS
010-060529-00 | 010-M104-14400 | 2020-07-31 | MMLSR2015515 |  | 0 | MLS SCOPE: REPLACEMENT OF A SINGLE FURNACE, A/C AND/OR HEAT PUMP LICENSE NUMBER: H00855 ¦ SCOPE ITEM: AIR CONDITIONING (INCLUDING CONDENSERS, EVAPORATORS, COMPRESSORS) LICENSE NUMBER: H00855 ¦ SCOPE ITEM: FURNACES / AIR HANDLERS / RTUS
010-060529-00 | 010-M104-14400 | 2022-07-15 | PMLSR2228682 |  | 0 | MLS SCOPE: WATER HEATER REPLACEMENT
010-060532-00 | 010-M104-14100 | 2023-11-07 | PMEPR2347312 |  | 0 | BUILDING PERMIT/PLAN REVIEW: ALTR2339072 NEW PLUMBING PER APPROVED PLAN
010-060533-00 | 010-M104-20400 | 2022-09-01 | EMEPR2235508 |  | 0 | A. 100A PANEL REPLACEMENT B. REPLACE PULL CHAIN LIGHT IN BASEMENT C. REPLACE OUTDOOR GFCI RECEPTACLE D. INSTALL GFCI IN KITCHEN E. MOUNT 220V OUTLET TO WALL F. MOUNT SWITCH HANGING FROM BOX.
010-060533-00 | 010-M104-20400 | 2020-06-10 | RSWDR2002398 |  | 1200 | REMOVE EXISTING 0 WINDOW(S), 1 DOOR(S) AND REPLACE WITH NEW. WORK TO COMPLY WITH RCO 612, RCO 308, AND RCO 113.6.1 WITH A U VALUE OF 0.35 OR BETTER. DOORS INFO: REMOVE AND REPLACE REAR ENTRY DOOR
010-060536-00 | 010-M104-20100 | 2019-05-15 | RSWDR1902226 |  | 1500 | Remove existing 0 window(s), 2 door(s) and replace with new. Work to comply with RCO 612, RCO 308, and RCO 113.6.1 with a U Value of 0.35 or Better. Doors Info: 2 doors
010-060542-00 | 010-M104-19500 | 2024-04-11 | PMLSR2415009 |  | 0 | MLS SCOPE: WATER HEATER REPLACEMENT
010-060542-00 | 010-M104-19500 | 2024-04-11 | MMLSR2415004 |  | 0 | MLS SCOPE: REPLACEMENT OF A SINGLE FURNACE LICENSE NUMBER: H00402 ¦ SCOPE ITEM: FURNACES / AIR HANDLERS / RTUS
010-060542-00 | 010-M104-19500 | 2024-04-11 | MMEPR2415000 |  | 0 | INSTALL BATH FAN IN BATHROOM. FAN TO BE VENTED TO THE EXTERIOR AND WIRED WHEN INSPECTION IS REQUESTED. LICENSE NUMBER: H00402 ¦ SCOPE ITEM: EXHAUST SYSTEMS (HOODS, FANS, ETC)
010-060548-00 | 010-M104-18900 | 2019-04-17 | RSWDR1901556 |  | 5650 | REMOVE EXISTING 14 WINDOW(S), 0 DOOR(S) AND REPLACE WITH NEW. WORK TO COMPLY WITH RCO 612, RCO 308, AND RCO 113.6.1 WITH A U VALUE OF 0.35 OR BETTER.WINDOWS INFO: 14 WINDOWS
010-060550-00 | 010-M104-18700 | 2023-02-14 | PMLSR2307502 |  | 0 | MLS Scope: Water Heater Replacement
010-060550-00 | 010-M104-18700 | 2020-01-14 | RSWDR2000186 |  | 1500 | REMOVE EXISTING 3 WINDOW(S), 0 DOOR(S) AND REPLACE WITH NEW. WORK TO COMPLY WITH RCO 612, RCO 308, AND RCO 113.6.1 WITH A U VALUE OF 0.35 OR BETTER.
010-060554-00 | 010-M104-18100 | 2023-09-07 | EMEPR2338116 |  | 0 | 100 AMP SERVICE CHANGE.
010-060554-00 | 010-M104-18100 | 2023-09-06 | PMLSR2337995 |  | 0 | MLS SCOPE: WATER HEATER REPLACEMENT
010-060556-00 | 010-M104-17900 | 2020-01-01 |  |  |  | SPL_NWP_VD
010-060556-00 | 010-M104-17900 | 2023-11-06 | PMLSR2346996 |  | 0 | MLS SCOPE: WATER HEATER REPLACEMENT
010-060556-00 | 010-M104-17900 | 2023-11-06 | MMLSR2347000 |  | 0 | MLS SCOPE: REPLACEMENT OF A SINGLE FURNACE LICENSE NUMBER: H00137 ¦ SCOPE ITEM: FURNACES / AIR HANDLERS / RTUS
010-060557-00 | 010-M104-17800 | 2023-05-30 | RSWDR2322229 |  | 15867 | Remove existing shingle roof to deck and replace with new felt underlayment, ice barrier membrane at eave, necessary flashings, and new asphalt shingles. Work to comply with RCO chapter 9 & Manufacture installation instructions.Roof Info: Remove and repl
010-060557-00 | 010-M104-17800 | 2020-06-09 | MMLSR2010931 |  | 0 | MLS SCOPE: REPLACEMENT OF A SINGLE FURNACE, A/C AND/OR HEAT PUMP LICENSE NUMBER: H00150 ¦ SCOPE ITEM: FURNACES / AIR HANDLERS / RTUS
010-060558-00 | 010-M104-17700 | 2021-10-11 | RSWDR2140266 |  | 9540 | REMOVE EXISTING 19 WINDOW(S), 0 DOOR(S) AND REPLACE WITH NEW. WORK TO COMPLY WITH RCO 612, RCO 308, AND RCO 113.6.1 WITH A U VALUE OF 0.35 OR BETTER. REMOVE EXISTING EXTERIOR WALL COVERING SYSTEM AND REPLACE WITH NEW EXTERIOR SIDING OVER AN APPROVED W
010-060558-00 | 010-M104-17700 | 2021-09-30 | RSWDR2138842 |  | 19840 | REMOVE EXISTING 22 WINDOW(S), 0 DOOR(S) AND REPLACE WITH NEW. WORK TO COMPLY WITH RCO 612, RCO 308, AND RCO 113.6.1 WITH A U VALUE OF 0.35 OR BETTER. REMOVE EXISTING EXTERIOR WALL COVERING SYSTEM AND REPLACE WITH NEW EXTERIOR SIDING OVER AN APPROVED W
010-060559-00 | 010-M104-17500 | 2024-04-10 | PMEPR2414717 |  | 0 | REPLACE CORRODED/DEFECTIVE MATERIAL. REPLACING 6FT OF BUILDING DRAIN UNDER FLOOR AND TYING BACK ONTO EXISTING VERTICAL STACK/VENT. BUILDING DRAIN REPLACEMENT WILL BE WITH SCHEDULE 40 PVC. REPLACE LAUNDRY STANDPIPE. TYING ONTO TRANSITION AT WALL. ALL MATE
010-060567-00 | 010-M104-23000 | 2021-01-14 | MMEPR2101026 |  | 0 | Replace house gas lines License Number: P00284 ¦ Scope Item: fuel gas or LP gas
010-060567-00 | 010-M104-23000 | 2023-06-02 | RSWDR2322955 |  | 15000 | Remove existing 10 window(s), 0 door(s) and replace with new. Work to comply with RCO 612, RCO 308, and RCO 113.6.1 with a U Value of 0.35 or Better. Windows Info: REPLACE EXISTING VINYL WINDOWS. Remove existing exterior wall covering system and replac
010-060570-00 | 010-M104-22700 | 2023-07-20 | EMLSR2330204 |  | 0 | MLS SCOPE: TEMPORARY/FREESTANDING SERVICE (UP TO 200 AMPS DURING CONSTRUCTION)
010-060570-00 | 010-M104-22700 | 2023-05-17 | NEWR2320395 |  | 230000 | PLAN APPROVAL: FINAL REVIEWED FOR COMPLIANCE UNDER: 2019 RESIDENTIAL CODE OF OHIO USE/OCCUPANCY GROUP: 1 FAMILY DWELLING CONSTRUCTION TYPE: V-B DESCRIPTION OF WORK: BUILD A 2 STORY FRAMED, 1 FAMILY DWELLING ON FULL BASEMENT, UNFINISHED, WATERPR
010-060570-00 | 010-M104-22700 | 2024-04-30 |  |  |  | DWLG COMP
010-060570-00 | 010-M104-22700 | 2023-09-05 | MMEPR2337512 |  | 0 | BUILDING PERMIT/PLAN REVIEW: NEWR2320395 COMPLETE GAS PIPING SYSTEM FOR NEW RESIDENTIAL HOME LICENSE NUMBER: P00329 ¦ SCOPE ITEM: FUEL GAS OR LP GAS
010-060570-00 | 010-M104-22700 | 2025-03-24 |  |  |  | RECK 2026 FOR ADDNS.
010-060570-00 | 010-M104-22700 | 2023-08-29 | EMEPR2336653 |  | 0 | BUILDING PERMIT/PLAN REVIEW: NEWR2320395 ROUGH AND FINISH WIRE ELECTRICALLY TO CODE, INSTALL PERM SERVICE
010-060570-00 | 010-M104-22700 | 2023-08-28 | MMEPR2336565 |  | 0 | BUILDING PERMIT/PLAN REVIEW: NEWR2320395 NEW BUILD HVAC INSTALLATION LICENSE NUMBER: H00846 ¦ SCOPE ITEM: FURNACES / AIR HANDLERS / RTUS
010-060570-00 | 010-M104-22700 | 2023-09-05 | PMEPR2337511 |  | 0 | BUILDING PERMIT/PLAN REVIEW: NEWR2320395 COMPLETE PLUMBING SYSTEM FOR NEW RESIDENTIAL HOME
010-060571-00 | 010-M104-22600 | 2021-04-19 | RSWDR2113986 |  | 4475 | REMOVE EXISTING 12 WINDOW(S), 0 DOOR(S) AND REPLACE WITH NEW. WORK TO COMPLY WITH RCO 612, RCO 308, AND RCO 113.6.1 WITH A U VALUE OF 0.35 OR BETTER.WINDOWS INFO: REMOVE 12 WINDOWS AND INSTALL 12 NEW WINDOWS
010-060572-00 | 010-M104-22500 | 2019-05-07 |  |  |  | INT REMOD
010-060572-00 | 010-M104-22500 | 2024-04-22 | MMEPR2416356 |  | 0 | FANS TO BE VENTED TO EXTERIOR AND WIRED WHEN INSPECTION IS REQUESTED. LICENSE NUMBER: H00402 ¦ SCOPE ITEM: EXHAUST SYSTEMS (HOODS, FANS, ETC)
010-060578-00 | 010-M104-21900 | 2019-04-04 | MMEPR1906281 |  | 0 | INSTALL BATH FAN - THERE IS NO ON/OFF SWITCH, FAN IS TO RUN ALL THE TIME ON LOW AND SPEED UP WITH A MOTION SENSOR WHEN SOMEONE ENTERS THE BATH. ASHRAE 6121 LICENSE NUMBER: H00402
010-060578-00 | 010-M104-21900 | 2019-08-30 | RSWDR1904394 |  | 8500 | REMOVE EXISTING EXTERIOR WALL COVERING SYSTEM AND REPLACE WITH NEW EXTERIOR SIDING OVER AN APPROVED WATER-RESISTIVE BARRIER. WORK TO COMPLY WITH RCO 703.
010-060581-00 | 010-M104-21600 | 2022-03-01 | MMLSR2209054 |  | 0 | MLS SCOPE: REPLACEMENT OF A SINGLE FURNACE LICENSE NUMBER: H00287 ¦ SCOPE ITEM: FURNACES / AIR HANDLERS / RTUS
010-060586-00 | 010-M104-20800 | 2019-09-25 | RSWDR1904866 |  | 3800 | REMOVE EXISTING 7 WINDOW(S), 0 DOOR(S) AND REPLACE WITH NEW. WORK TO COMPLY WITH RCO 612, RCO 308, AND RCO 113.6.1 WITH A U VALUE OF 0.35 OR BETTER.WINDOWS INFO: 7 WINDOWS
010-060588-00 | 010-M104-20600 | 2022-02-19 | MMLSR2207919 |  | 0 | MLS SCOPE: REPLACEMENT OF A SINGLE FURNACE LICENSE NUMBER: H00541 ¦ SCOPE ITEM: FURNACES / AIR HANDLERS / RTUS
010-060588-00 | 010-M104-20600 | 2025-01-01 |  |  |  | SPL/NWP/VD
010-060589-00 | 010-M104-20500 | 2025-01-01 |  |  |  | SPL/NWP/VD
010-060593-00 | 010-M104-26900 | 2021-02-13 | RSWDR2105348 |  | 20000 | Remove existing 8 window(s), 2 door(s) and replace with new. Work to comply with RCO 612, RCO 308, and RCO 113.6.1 with a U Value of 0.35 or Better. Remove existing exterior wall covering system and replace with new exterior siding over an approved wa
010-060596-00 | 010-M104-26500 | 2022-01-01 |  |  |  | SPL/NWP/VD
010-060597-00 | 010-M104-26400 | 2021-11-02 | MMEPR2143506 |  | 0 | REPLACE FURNACE AND NEW AC CONDENSER AND COIL TO HVAC SYSTEM LICENSE NUMBER: H00526 ¦ SCOPE ITEM: AIR CONDITIONING (INCLUDING CONDENSERS, EVAPORATORS, COMPRESSORS)
010-060598-00 | 010-M104-26300 | 2024-01-19 | PMLSR2404162 |  | 0 | MLS SCOPE: WATER HEATER REPLACEMENT
010-060598-00 | 010-M104-26300 | 2024-04-15 | RSWDR2415470 |  | 2000 | REMOVE EXISTING 10 WINDOW(S), 0 DOOR(S) AND REPLACE WITH NEW. WORK TO COMPLY WITH RCO 612, RCO 308, AND RCO 113.6.1 WITH A U VALUE OF 0.35 OR BETTER.
010-060598-00 | 010-M104-26300 | 2024-01-19 | MMLSR2404161 |  | 0 | MLS SCOPE: REPLACEMENT OF A SINGLE FURNACE LICENSE NUMBER: H00402 ¦ SCOPE ITEM: FURNACES / AIR HANDLERS / RTUS
010-060604-00 | 010-M104-25600 | 2021-06-14 | RSWDR2122473 |  | 6000 | Remove existing shingle roof to deck and replace with new felt underlayment, ice barrier membrane at eave, necessary flashings, and new asphalt shingles. Work to comply with RCO chapter 9 & Manufacture installation instructions.
010-060607-00 | 010-M104-25300 | 2023-05-17 | NEWR2320405 |  | 230000 | PLAN APPROVAL: FINAL REVIEWED FOR COMPLIANCE UNDER: 2019 RESIDENTIAL CODE OF OHIO USE/OCCUPANCY GROUP: 1 FAMILY DWELLING CONSTRUCTION TYPE: V-B DESCRIPTION OF WORK: BUILD A 2 STORY FRAMED, 1 FAMILY DWELLING ON FULL BASEMENT, UNFINISHED, WATERPR
010-060607-00 | 010-M104-25300 | 2023-07-17 | EMLSR2329567 |  | 0 | MLS SCOPE: TEMPORARY/FREESTANDING SERVICE (UP TO 200 AMPS DURING CONSTRUCTION)
010-060607-00 | 010-M104-25300 | 2023-08-21 | PMEPR2335436 |  | 0 | BUILDING PERMIT/PLAN REVIEW: NEWR2320405 PLUMBING FOR NEW HOME
010-060607-00 | 010-M104-25300 | 2025-03-24 |  |  |  | RECK 2026 FOR ADDNS.
010-060607-00 | 010-M104-25300 | 2024-04-30 |  |  |  | DWLG COMP
010-060607-00 | 010-M104-25300 | 2023-08-16 | EMEPR2334709 |  | 0 | BUILDING PERMIT/PLAN REVIEW: NEWR2320405 ROUGH AN FINISH WIRE ELECTRICALLY TO CODE
010-060607-00 | 010-M104-25300 | 2023-08-21 | MMEPR2335358 |  | 0 | BUILDING PERMIT/PLAN REVIEW: NEWR2320405 NEW BUILD HVAC INSTALLATION LICENSE NUMBER: H00846 ¦ SCOPE ITEM: FURNACES / AIR HANDLERS / RTUS
010-060607-00 | 010-M104-25300 | 2023-08-21 | MMEPR2335440 |  | 0 | BUILDING PERMIT/PLAN REVIEW: NEWR2320405 COMPLETE GAS PIPING FOR NEW HOME LICENSE NUMBER: P00329 ¦ SCOPE ITEM: FUEL GAS OR LP GAS
010-060609-00 | 010-M104-25100 | 2023-09-13 | MMEPR2339085 |  | 0 | BUILDING PERMIT/PLAN REVIEW: NEWR2322754 INSTALL FURNACE, AIR CONDITIONER, RESTROOM EXHAUST FANS AND ALL DUCTWORK LICENSE NUMBER: H00267 ¦ SCOPE ITEM: FURNACES / AIR HANDLERS / RTUS
010-060609-00 | 010-M104-25100 | 2023-12-10 | EMEPR2351193 |  | 0 | BUILDING PERMIT/PLAN REVIEW: NEWR2322754 FINAL INSPECTION - ADDITIONAL INSPECTION PURCHASED
010-060609-00 | 010-M104-25100 | 2024-04-30 |  |  |  | DWLG COMP
010-060609-00 | 010-M104-25100 | 2023-09-06 | MMEPR2338039 |  | 0 | BUILDING PERMIT/PLAN REVIEW: NEWR2322754 INSTALLING GAS LINES TO STOVE, FURNACE, AND HOT WATER HEATER. LICENSE NUMBER: P00744 ¦ SCOPE ITEM: FUEL GAS OR LP GAS
010-060609-00 | 010-M104-25100 | 2025-03-24 |  |  |  | RECK 2026 FOR ADDNS.
010-060609-00 | 010-M104-25100 | 2023-07-19 | PMEPR2330134 |  | 0 | BUILDING PERMIT/PLAN REVIEW: NEWR2322754 INSTALLING NEW DRAINS, VENTS, AND WATER LINES
010-060609-00 | 010-M104-25100 | 2023-06-02 | NEWR2322754 |  | 290000 | PLAN APPROVAL: FINAL REVIEWED FOR COMPLIANCE UNDER: 2019 RESIDENTIAL CODE OF OHIO USE/OCCUPANCY GROUP: 1, 2, 3 FAMILY DWELLING CONSTRUCTION TYPE: V-B DESCRIPTION OF WORK: BUILD A 2 STORY FRAMED, 1 FAMILY DWELLING ON FULL BASEMENT, UNFINISHED, WA
010-060609-00 | 010-M104-25100 | 2023-07-10 | EMEPR2328400 |  | 0 | BUILDING PERMIT/PLAN REVIEW: NEWR2322754 ROUGH AND FINISH WIRE ELECTRICIALLY PER PLANS
010-060609-00 | 010-M104-25100 | 2023-06-26 | EMLSR2326365 |  | 0 | MLS SCOPE: TEMPORARY/FREESTANDING SERVICE (UP TO 200 AMPS DURING CONSTRUCTION)
010-060611-00 | 010-M104-24900 | 2022-07-27 | RSWDR2230419 |  | 3000 | REMOVE EXISTING 19 WINDOW(S), 2 DOOR(S) AND REPLACE WITH NEW. WORK TO COMPLY WITH RCO 612, RCO 308, AND RCO 113.6.1 WITH A U VALUE OF 0.35 OR BETTER.
010-060612-00 | 010-M104-24800 | 2021-11-08 | RSWDR2144239 |  | 5100 | REMOVE EXISTING SHINGLE ROOF TO DECK AND REPLACE WITH NEW FELT UNDERLAYMENT, ICE BARRIER MEMBRANE AT EAVE, NECESSARY FLASHINGS, AND NEW ASPHALT SHINGLES. WORK TO COMPLY WITH RCO CHAPTER 9 & MANUFACTURE INSTALLATION INSTRUCTIONS.
010-060613-00 | 010-M104-24700 | 2020-06-03 | RSWDR2002262 |  | 14700 | REMOVE EXISTING 1 WINDOW(S), 0 DOOR(S) AND REPLACE WITH NEW. WORK TO COMPLY WITH RCO 612, RCO 308, AND RCO 113.6.1 WITH A U VALUE OF 0.35 OR BETTER. REMOVE EXISTING EXTERIOR WALL COVERING SYSTEM AND REPLACE WITH NEW EXTERIOR SIDING OVER AN APPROVED WA
010-060618-00 | 010-M104-24200 | 2021-07-17 | PMLSR2127755 |  | 0 | MLS Scope: Water Heater Replacement
010-060618-00 | 010-M104-24200 | 2019-06-24 | PMEPR1912119 |  | 0 | INSTALLATION OF SUMP CROCK/PUMP WITH SCHEDULE 40 PVC DISCHARGE ALL MATERIALS CONFIRM TO 702.1
010-060618-00 | 010-M104-24200 | 2023-10-19 | RSWDR2344765 |  | 19500 | Remove existing 10 window(s), 1 door(s) and replace with new. Work to comply with RCO 612, RCO 308, and RCO 113.6.1 with a U Value of 0.35 or Better. Remove existing shingle roof to deck and replace with new felt underlayment, ice barrier membrane at
010-060620-00 | 010-M104-24000 | 2019-10-17 | MMLSR1921313 |  | 0 | MLS SCOPE: REPLACEMENT OF A SINGLE FURNACE LICENSE NUMBER: H00070 ¦ SCOPE ITEM: FURNACES / AIR HANDLERS / RTUS
010-060621-00 | 010-M104-23900 | 2025-01-07 |  |  |  | ADDNS
010-060621-00 | 010-M104-23900 | 2024-04-30 |  |  |  | DWLG COMP
010-060621-00 | 010-M104-23900 | 2023-08-31 | PMEPR2337194 |  | 0 | BUILDING PERMIT/PLAN REVIEW: NEWR2334309 INSTALLING NEW DRAINS, VENTS, AND WATER LINES. EJECTOR PIT ON EACH SIDE OF DUPLEX
010-060621-00 | 010-M104-23900 | 2023-09-25 | EMEPR2340724 |  | 0 | BUILDING PERMIT/PLAN REVIEW: NEWR2334309 INSTALL SERVICE, INSTALL WIRING FOR MECHANICALS, TIE IN JUNCTIONS, HANG CEILING FANS, AND PORCH LIGHTS FOR UNIBILT MODULAR DOUBLE.
010-060621-00 | 010-M104-23900 | 2023-08-14 | NEWR2334309 |  | 520000 | PLAN APPROVAL: FINAL REVIEWED FOR COMPLIANCE UNDER: 2019 RESIDENTIAL CODE OF OHIO DESCRIPTION OF WORK: BUILD A 2 STORY FRAME, 2 FAMILY DWELLING FULL BASEMENT, UNFINISHED, WATERPROOFED, 3 BEDROOMS, 1.5 BATHROOMS, 4 MODULES, INDUSTRIALIZED UNIT, 1 HR
010-060621-00 | 010-M104-23900 | 2024-01-25 | MMEPR2404853 |  | 0 | BUILDING PERMIT/PLAN REVIEW: NEWR2334309 INSTALLATION OF EQUIPMENT, DUCTWORK, BATH FANS AND DRYER VENTS AS NEEDED. LICENSE NUMBER: H00251 ¦ SCOPE ITEM: DUCTWORK / DAMPERS
010-060621-00 | 010-M104-23900 | 2024-01-13 | MMEPR2403438 |  | 0 | BUILDING PERMIT/PLAN REVIEW: NEWR2334309 INSTALL NEW GAS PIPING TO BOTH SIDES 6 APPLIANCES TOTAL LICENSE NUMBER: H00610 ¦ SCOPE ITEM: FUEL GAS OR LP GAS
010-060621-00 | 010-M104-23900 | 2024-01-25 | MMEPR2404853 |  | 0 | BUILDING PERMIT/PLAN REVIEW: NEWR2334309 INSTALLATION OF EQUIPMENT, DUCTWORK, BATH FANS AND DRYER VENTS AS NEEDED. LICENSE NUMBER: H00251 ¦ SCOPE ITEM: DUCTWORK / DAMPERS
010-060621-00 | 010-M104-23900 | 2024-01-13 | MMEPR2403438 |  | 0 | BUILDING PERMIT/PLAN REVIEW: NEWR2334309 INSTALL NEW GAS PIPING TO BOTH SIDES 6 APPLIANCES TOTAL LICENSE NUMBER: H00610 ¦ SCOPE ITEM: FUEL GAS OR LP GAS
010-060625-00 | 010-M104-30300 | 2019-01-01 |  | REVI
010-060626-00 | 010-M104-30200 | 2021-07-07 |  |  |  | TOT INT/EXT REHAB
010-060626-00 | 010-M104-30200 | 2022-06-03 |  |  |  | TOT INT/EXT REHAB
010-060626-00 | 010-M104-30200 | 2019-08-28 | PMLSR1917332 |  | 0 | MLS SCOPE: WATER HEATER REPLACEMENT
010-060626-00 | 010-M104-30200 | 2019-09-05 | EMEPR1917886 |  | 0 | INSTALL BATHROOM EXHAUST FAN
010-060626-00 | 010-M104-30200 | 2023-04-27 |  |  |  | RECK 2024 FOR REHAB INT/EXT
010-060626-00 | 010-M104-30200 | 2024-04-16 | MMLSR2415509 |  | 0 | MLS SCOPE: REPLACEMENT OF A SINGLE FURNACE LICENSE NUMBER: H00855 ¦ SCOPE ITEM: AIR CONDITIONING (INCLUDING CONDENSERS, EVAPORATORS, COMPRESSORS) LICENSE NUMBER: H00855 ¦ SCOPE ITEM: FURNACES / AIR HANDLERS / RTUS
010-060629-00 | 010-M104-29900 | 2024-04-17 | EMLSR2415816 |  | 0 | BUILDING PERMIT/PLAN REVIEW: PLEX2413910 MLS SCOPE: ELECTRIC FOR SOLAR PHOTOVOLTAIC (PV) SYSTEM
010-060629-00 | 010-M104-29900 | 2024-05-02 | EMEPR2417823 |  | 0 | BUILDING PERMIT/PLAN REVIEW: PLEX2413910 REPLACE THE PANEL WITH A NEW 125/100 MSP
010-060632-00 | 010-M104-29600 | 2022-06-06 | RSWDR2222849 |  | 3500 | REMOVE EXISTING EXTERIOR WALL COVERING SYSTEM AND REPLACE WITH NEW EXTERIOR SIDING OVER AN APPROVED WATER-RESISTIVE BARRIER. WORK TO COMPLY WITH RCO 703.
010-060633-00 | 010-M104-29500 | 2021-04-30 | RSWDR2115782 |  | 1351 | Remove existing 0 window(s), 1 door(s) and replace with new. Work to comply with RCO 612, RCO 308, and RCO 113.6.1 with a U Value of 0.35 or Better.
010-060634-00 | 010-M104-29400 | 2022-07-28 | PMEPR2230630 |  | 0 | ALL MATERIAL USED AS PER OPC702 - STACK REPLACEMENT WITH NEW PVC
010-060639-00 | 010-M104-28900 | 2024-03-06 | RSWDR2410157 |  | 6650 | REMOVE EXISTING 8 WINDOW(S), 2 DOOR(S) AND REPLACE WITH NEW. WORK TO COMPLY WITH RCO 612, RCO 308, AND RCO 113.6.1 WITH A U VALUE OF 0.35 OR BETTER.WINDOWS INFO: REPLACE 4 ABOVE GRADE WINDOWS AND 4 BASEMENT WINDOWS LIKE FOR LIKE DOORS INFO: 1 MAN DOOR F
010-060641-00 | 010-M104-28700 | 2024-06-27 | RSWDR2426633 |  | 7295 | REMOVE EXISTING SHINGLE ROOF TO DECK AND REPLACE WITH NEW FELT UNDERLAYMENT, ICE BARRIER MEMBRANE AT EAVE, NECESSARY FLASHINGS, AND NEW ASPHALT SHINGLES. WORK TO COMPLY WITH RCO CHAPTER 9 & MANUFACTURE INSTALLATION INSTRUCTIONS.
010-060644-00 | 010-M104-28400 | 2019-12-27 |  |  |  | REHAB AND REPLACE WINDOWS
010-060644-00 | 010-M104-28400 | 2019-06-28 | RSWDR1903167 |  | 20000 | REMOVE EXISTING 11 WINDOW(S), 2 DOOR(S) AND REPLACE WITH NEW. WORK TO COMPLY WITH RCO 612, RCO 308, AND RCO 113.6.1 WITH A U VALUE OF 0.35 OR BETTER. REMOVE EXISTING EXTERIOR WALL COVERING SYSTEM AND REPLACE WITH NEW EXTERIOR SIDING OVER AN APPROVED WA
010-060645-00 | 010-M104-28300 | 2020-02-05 | RSWDR2000466 |  | 4000 | REMOVE EXISTING 10 WINDOW(S), 2 DOOR(S) AND REPLACE WITH NEW. WORK TO COMPLY WITH RCO 612, RCO 308, AND RCO 113.6.1 WITH A U VALUE OF 0.35 OR BETTER. REMOVE EXISTING EXTERIOR WALL COVERING SYSTEM AND REPLACE WITH NEW EXTERIOR SIDING OVER AN APPROVED WA
010-060645-00 | 010-M104-28300 | 2024-07-08 | RSWDR2427893 |  | 33800 | REMOVE EXISTING 0 WINDOW(S), 1 DOOR(S) AND REPLACE WITH NEW. WORK TO COMPLY WITH RCO 612, RCO 308, AND RCO 113.6.1 WITH A U VALUE OF 0.35 OR BETTER. REMOVE EXISTING EXTERIOR WALL COVERING SYSTEM AND REPLACE WITH NEW EXTERIOR SIDING OVER AN APPROVED WA
010-060648-00 | 010-M104-28000 | 2024-02-22 |  |  |  | AC
010-060648-00 | 010-M104-28000 | 2023-03-02 |  |  | 10000 | MINOR FIRE DAMAGE REPAIR AND ELEC WIRE REPL
010-060648-00 | 010-M104-28000 | 2019-09-23 |  |  |  | REHAB
010-060648-00 | 010-M104-28000 | 2022-06-03 |  |  |  | REHAB
010-060648-00 | 010-M104-28000 | 2021-02-12 |  |  |  | REHAB
010-060648-00 | 010-M104-28000 | 2022-10-28 | EMEPR2243443 |  | 0 | BUILDING PERMIT/PLAN REVIEW: ALTR2236673 REPLACING THE VANDALILZED ELECTRICAL WIRES IN THE BASEMENT COMPLETION OF THE WORK DESCRIBED ON THIS PERMIT, INCLUDING ALL REQUIRED INSPECTIONS AND APPROVALS, WILL NOT COMPLY BUILDING ORDER #SRTS1401249
010-060648-00 | 010-M104-28000 | 2023-05-22 | MMLSR2321202 |  | 0 | MLS SCOPE: REPLACEMENT OF A SINGLE A/C UNIT OR HEAT PUMP LICENSE NUMBER: H00172 ¦ SCOPE ITEM: AIR CONDITIONING (INCLUDING CONDENSERS, EVAPORATORS, COMPRESSORS)
010-060648-00 | 010-M104-28000 | 2022-09-12 | ALTR2236673 |  | 10000 | PLAN APPROVAL: FINAL REVIEWED FOR COMPLIANCE UNDER: 2019 RESIDENTIAL CODE OF OHIO DESCRIPTION OF WORK: SCOPE OF WORK REPLACEMENT OF FIRE DAMAGE - MINOR ROOF REPAIR MINOR ELECTRICAL DRYWALL ALTER 2 STORY FRAME 1 FAMILY DWELLING TO REPAIR FIRE DAMAG
010-060648-00 | 010-M104-28000 | 2022-11-22 | PMEPR2246662 |  | 0 | BUILDING PERMIT/PLAN REVIEW: ALTR2236673 REPLACE WATER LINES IN BASEMENT REPAIR DRAIN LINES IN BASEMENT TO 1/2 BATH AND KITCHEN
010-060649-00 | 010-M104-27900 | 2019-01-11 | ALTR1900259 |  | 20000 | ALTER A SINGLE STORY SINGLE FAMILY DWELLING - SCOPE OF WORK IS COMPLETELY GUT THE INTERIOR. NEW PLUMBING, NEW ELECTRIC, NEW MECHANICAL.
010-060649-00 | 010-M104-27900 | 2019-01-31 | MMEPR1902063 |  | 0 | BUILDING PERMIT/PLAN REVIEW: ALTR1900259 COLUMBIA GAS METER INSTALLATION LICENSE NUMBER: HO9999
010-060650-00 | 010-M104-27800 | 2022-10-06 | MMLSR2240165 |  | 0 | MLS SCOPE: REPLACEMENT OF A SINGLE FURNACE LICENSE NUMBER: H00150 ¦ SCOPE ITEM: FURNACES / AIR HANDLERS / RTUS
010-060654-00 | 010-M104-27400 | 2025-03-24 |  |  |  | RECK 2026 FOR ADDNS.
010-060654-00 | 010-M104-27400 | 2024-01-01 |  |  |  | SPL/NWP/VD
010-060654-00 | 010-M104-27400 | 2024-01-22 | NEWR2404218 |  | 440000 | PLAN APPROVAL: FINAL REVIEWED FOR COMPLIANCE UNDER: 2019 RESIDENTIAL CODE OF OHIO USE/OCCUPANCY GROUP: 1, 2, 3 FAMILY DWELLING CONSTRUCTION TYPE: V-B DESCRIPTION OF WORK: BUILD A 1 STORY FRAMED, 2 FAMILY DWELLING ON FULL BASEMENT, FINISHED PARTI
010-060654-00 | 010-M104-27400 | 2024-04-12 | EMEPR2415272 |  | 0 | BUILDING PERMIT/PLAN REVIEW: NEWR2404218 ADD ELECTRICAL SERVICE FOR 2 BR
010-060654-00 | 010-M104-27400 | 2024-04-23 | MMEPR2416566 |  | 0 | BUILDING PERMIT/PLAN REVIEW: NEWR2404218 INSTALL FURNACE AC AND DUCTWORK IN BASEMENT LICENSE NUMBER: H00610 ¦ SCOPE ITEM: FURNACES / AIR HANDLERS / RTUS
010-060654-00 | 010-M104-27400 | 2024-04-26 | MMEPR2417233 |  | 0 | BUILDING PERMIT/PLAN REVIEW: NEWR2404218 INSTALL GAS PIPING TO BOTH UNITS WITH 3 APPLIANCES PER SIDE LICENSE NUMBER: H00610 ¦ SCOPE ITEM: FUEL GAS OR LP GAS
010-060654-00 | 010-M104-27400 | 2024-02-28 | PMEPR2409316 |  | 0 | BUILDING PERMIT/PLAN REVIEW: NEWR2404218 HOOK UP PRE BUILT IN PLUMBING FIXTURES TO SANITARY SEWER.
010-060656-00 | 010-M104-34300 | 2021-12-21 | RSWDR2149863 |  | 33000 | REMOVE EXISTING SHINGLE ROOF TO DECK AND REPLACE WITH NEW FELT UNDERLAYMENT, ICE BARRIER MEMBRANE AT EAVE, NECESSARY FLASHINGS, AND NEW ASPHALT SHINGLES. WORK TO COMPLY WITH RCO CHAPTER 9 & MANUFACTURE INSTALLATION INSTRUCTIONS.
010-060663-00 | 010-M104-33600 | 2025-03-24 |  |  |  | RECK 2026 FOR ADDNS.
010-060663-00 | 010-M104-33600 | 2024-04-08 | PMEPR2414532 |  | 0 | BUILDING PERMIT/PLAN REVIEW: NEWR2406826 PLUMBING
010-060663-00 | 010-M104-33600 | 2024-02-12 | NEWR2406826 |  | 230000 | PLAN APPROVAL: FINAL REVIEWED FOR COMPLIANCE UNDER: 2019 RESIDENTIAL CODE OF OHIO DESCRIPTION OF WORK: BUILD A 1 STORY FRAME, 1 FAMILY DWELLING FULL CRAWL, 3 BEDROOMS, 1 BATHROOMS. 2 MODULES TOTAL, INDUSTRIALIZED UNIT WITH 8X14 & ~6X6 COVE
010-060663-00 | 010-M104-33600 | 2024-05-06 | MMEPR2418308 |  | 0 | BUILDING PERMIT/PLAN REVIEW: NEWR2406826 NEW BUILD COMPLETE HVAC INSTALLATION LICENSE NUMBER: H00846 ¦ SCOPE ITEM: FURNACES / AIR HANDLERS / RTUS
010-060663-00 | 010-M104-33600 | 2024-04-08 | MMEPR2414533 |  | 0 | BUILDING PERMIT/PLAN REVIEW: NEWR2406826 GAS LINES LICENSE NUMBER: P00556 ¦ SCOPE ITEM: FUEL GAS OR LP GAS
010-060663-00 | 010-M104-33600 | 2024-03-06 | EMLSR2410076 |  | 0 | MLS SCOPE: TEMPORARY/FREESTANDING SERVICE (UP TO 200 AMPS DURING CONSTRUCTION)
010-060663-00 | 010-M104-33600 | 2024-04-05 | EMEPR2414232 |  | 0 | BUILDING PERMIT/PLAN REVIEW: NEWR2406826 INSTALL FIXTURES, DEVICES AND SERVICE TO CODE
010-060666-00 | 010-M104-33300 | 2021-04-07 | RSWDR2112338 |  | 6500 | REMOVE EXISTING EXTERIOR WALL COVERING SYSTEM AND REPLACE WITH NEW EXTERIOR SIDING OVER AN APPROVED WATER-RESISTIVE BARRIER. WORK TO COMPLY WITH RCO 703. REMOVE EXISTING SHINGLE ROOF TO DECK AND REPLACE WITH NEW FELT UNDERLAYMENT, ICE BARRIER MEMBRANE
010-060666-00 | 010-M104-33300 | 2021-04-30 | ALTR2115588 |  | 2500 | PLAN APPROVAL: FINAL REVIEWED FOR COMPLIANCE UNDER: 2019 RESIDENTIAL CODE OF OHIO USE/OCCUPANCY GROUP: 1, 2, 3 FAMILY DWELLING CONSTRUCTION TYPE: V-B DESCRIPTION OF WORK: ALTER A 1 FAMILY DWELLING BY BUILDING A 8X20 COVERED PORCH AT THE FRONT O
010-060670-00 | 010-M104-32900 | 2021-03-08 | PMLSR2108151 |  | 0 | MLS Scope: Water Heater Replacement
010-060670-00 | 010-M104-32900 | 2021-03-08 | MMLSR2108150 |  | 0 | MLS Scope: Replacement of a Single Furnace, A/C and/or Heat Pump License Number: H00541 ¦ Scope Item: furnaces / air handlers / RTUs
010-060675-00 | 010-M046-03200 | 2023-04-18 | RSWDR2316063 |  | 7000 | Remove existing shingle roof to deck and replace with new felt underlayment, ice barrier membrane at eave, necessary flashings, and new asphalt shingles. Work to comply with RCO chapter 9 & Manufacture installation instructions.
010-060676-00 | 010-M046-03300 | 2020-09-28 | MMLSR2019959 |  | 0 | MLS SCOPE: REPLACEMENT OF A SINGLE FURNACE LICENSE NUMBER: H00150 ¦ SCOPE ITEM: FURNACES / AIR HANDLERS / RTUS
010-060676-00 | 010-M046-03300 | 2021-10-30 | MMLSR2143165 |  | 0 | MLS Scope: Replacement of a Single Furnace License Number: H00150 ¦ Scope Item: furnaces / air handlers / RTUs
010-060676-00 | 010-M046-03300 | 2020-10-16 | MMEPR2021584 |  | 0 | REPLACE GAS LINES WITH BLACK IRON ABOUT 40' FROM THE METER BRACKET TO THE STOVE, WATER HEATER AND FURNACE LICENSE NUMBER: H00150 ¦ SCOPE ITEM: FUEL GAS OR LP GAS
010-060685-00 | 010-M046-12500 | 2020-10-27 | PMLSR2022397 |  | 0 | MLS SCOPE: WATER HEATER REPLACEMENT
010-060685-00 | 010-M046-12500 | 2020-09-24 | MMLSR2019743 |  | 0 | MLS SCOPE: REPLACEMENT OF A SINGLE FURNACE LICENSE NUMBER: H00300 ¦ SCOPE ITEM: FURNACES / AIR HANDLERS / RTUS LICENSE NUMBER: H00300 ¦ SCOPE ITEM: METAL CHIMNEYS / FLUES
010-060687-00 | 010-M046-07900 | 2020-05-13 | EMEPR2009009 |  | 0 | REPLACE METER BASE
010-060692-00 | 010-M046-05300 | 2020-06-30 | PMLSR2012928 |  | 0 | MLS SCOPE: WATER HEATER REPLACEMENT
010-060693-00 | 010-M046-05400 | 2022-01-27 | EMEPR2205081 |  | 0 | OUTSIDE METER BOX UPGRADE
010-060693-00 | 010-M046-05400 | 2023-08-14 | RSWDR2334450 |  | 13000 | REMOVE EXISTING 7 WINDOW(S), 2 DOOR(S) AND REPLACE WITH NEW. WORK TO COMPLY WITH RCO 612, RCO 308, AND RCO 113.6.1 WITH A U VALUE OF 0.35 OR BETTER. INSTALL NEW ASPHALT SHINGLE ROOF OVER EXISTING ROOF. TWO ASPHALT SHINGLE ROOFS MAXIMUM PERMITTED PER
010-060693-00 | 010-M046-05400 | 2023-10-23 | MMLSR2345131 |  | 0 | MLS SCOPE: REPLACEMENT OF A SINGLE FURNACE LICENSE NUMBER: H00610 ¦ SCOPE ITEM: FURNACES / AIR HANDLERS / RTUS
010-060693-00 | 010-M046-05400 | 2023-11-18 | PMLSR2348771 |  | 0 | MLS SCOPE: WATER HEATER REPLACEMENT
010-060694-00 | 010-M046-05600 | 2021-12-13 | MMLSR2148843 |  | 0 | MLS SCOPE: REPLACEMENT OF A SINGLE FURNACE, A/C AND/OR HEAT PUMP LICENSE NUMBER: H00169 ¦ SCOPE ITEM: AIR CONDITIONING (INCLUDING CONDENSERS, EVAPORATORS, COMPRESSORS)
010-060697-00 | 010-M046-06300 | 2023-05-01 | RSWDR2317921 |  | 5000 | Remove existing 7 window(s), 0 door(s) and replace with new. Work to comply with RCO 612, RCO 308, and RCO 113.6.1 with a U Value of 0.35 or Better. Remove existing exterior wall covering system and replace with new exterior siding over an approved wat
010-060698-00 | 010-M038-04200 | 2019-10-07 |  |  |  | REHAB
010-060698-00 | 010-M038-04200 | 2021-02-25 |  |  |  | REHAB
010-060702-00 | 010-M046-01400 | 2021-09-13 | PMEPR2136149 |  | 0 | install acrylic tub liner and wall surround over existing tub and wall, replace existing valve fixture (connect to existing drain and existing supply lines)
010-060703-00 | 010-M046-01500 | 2020-07-29 | RSWDR2003538 |  | 8420 | RESHINGLE
010-060703-00 | 010-M046-01500 | 2020-07-28 | RSWDR2003528 |  | 8420 | REMOVE EXISTING SHINGLE ROOF TO DECK AND REPLACE WITH NEW FELT UNDERLAYMENT, ICE BARRIER MEMBRANE AT EAVE, NECESSARY FLASHINGS, AND NEW ASPHALT SHINGLES. WORK TO COMPLY WITH RCO CHAPTER 9 & MANUFACTURE INSTALLATION INSTRUCTIONS.ROOF INFO: TEAR OFF SHINGL
010-060706-00 | 010-M046-01800 | 2021-11-12 | RSWDR2144993 |  | 1000 | REMOVE EXISTING SHINGLE ROOF TO DECK AND REPLACE WITH NEW FELT UNDERLAYMENT, ICE BARRIER MEMBRANE AT EAVE, NECESSARY FLASHINGS, AND NEW ASPHALT SHINGLES. WORK TO COMPLY WITH RCO CHAPTER 9 & MANUFACTURE INSTALLATION INSTRUCTIONS.
010-060707-00 | 010-M046-01900 | 2022-06-16 |  |  |  | TOT INT/EXT REHAB
010-060707-00 | 010-M046-01900 | 2021-07-02 |  |  |  | TOT INT/EXT REHAB
010-060709-00 | 010-M046-00300 | 2021-10-25 | MMLSR2142117 |  | 0 | MLS Scope: Replacement of a Single Furnace License Number: H00150 ¦ Scope Item: furnaces / air handlers / RTUs
010-060711-00 | 010-M046-00600 | 2023-09-18 | ALTR2339588 |  | 17000 | PLAN APPROVAL: FINAL REVIEWED FOR COMPLIANCE UNDER: 2019 RESIDENTIAL CODE OF OHIO USE/OCCUPANCY GROUP: 1, 2, 3 FAMILY DWELLING CONSTRUCTION TYPE: V-B DESCRIPTION OF WORK: ALTER A 2 STORY FRAMED, 1 FAMILY DWELLING TO REPLACE WINDOWS LIKE TO LIKE
010-060711-00 | 010-M046-00600 | 2023-09-06 | EMEPR2338023 |  | 0 | REMOVE 4 OLD KNOB AND TUBE CIRCUITS. INSTALL 4 NEW ROMEX WIRE CIRCUITS WITH AFCI BREAKERS.
010-060712-00 | 010-M046-00700 | 2019-08-06 |  |  |  | DWELLINGS HAVE BEEN DEMOLISHED BY THE CITY OF COLUMBUS. PLEASE VERIFY AND ADJUST PCL AS APPROPRIATE.
010-060712-00 | 010-M046-00700 | 2020-08-31 |  |  |  | RECK 2021 FOR DEMO/REHAB
010-060712-00 | 010-M046-00700 | 2021-02-16 |  |  |  | DEMO/REHAB
010-060712-00 | 010-M046-00700 | 2021-01-04 | MMEPR2100048 |  | 0 | REROUTE GAS METER OUTSIDE PER CODE LICENSE NUMBER: P00759 ¦ SCOPE ITEM: FUEL GAS OR LP GAS
010-060712-00 | 010-M046-00700 | 2021-06-30 | MMLSR2124890 |  | 0 | MLS SCOPE: REPLACEMENT OF A SINGLE FURNACE, A/C AND/OR HEAT PUMP LICENSE NUMBER: H00425 ¦ SCOPE ITEM: AIR CONDITIONING (INCLUDING CONDENSERS, EVAPORATORS, COMPRESSORS)
010-060712-00 | 010-M046-00700 | 2020-08-20 | EMEPR2017167 |  | 0 | NEW SERVICE WITH DISCONNECT
010-060714-00 | 010-M046-00900 | 2020-02-26 | EMEPR2004284 |  | 0 | FULL SERVICE UPGRADE - 200 AMPS AND SPLICE BASEMENT WIRING THAT WAS CUT OUT. INSTALL BONDING AND GROUNDING PER NEC CODE.
010-060714-00 | 010-M046-00900 | 2020-03-16 | MMEPR2005566 |  | 0 | REPLACE FURNACE AND A/C. REPLACE 2 HEAT RUNS AND INSTALL RETURN ON SECOND FLOOR. LICENSE NUMBER: H00522 ¦ SCOPE ITEM: FURNACES / AIR HANDLERS / RTUS
010-060714-00 | 010-M046-00900 | 2020-07-10 | PMEPR2013808 |  | 0 | BUILDING PERMIT/PLAN REVIEW: ALTR2003551 REPLUMB
010-060714-00 | 010-M046-00900 | 2020-04-22 | ALTR2003551 |  | 30000 | PLAN APPROVAL: FINAL REVIEWED FOR COMPLIANCE UNDER: 2019 RESIDENTIAL CODE OF OHIO USE/OCCUPANCY GROUP: 1, 2, 3 FAMILY DWELLING CONSTRUCTION TYPE: V-B DESCRIPTION OF WORK: ALTER A 2 STORY FRAMED, 1 FAMILY DWELLING BY RENOVATING THE DWELLING. SCOP
010-060714-00 | 010-M046-00900 | 2020-03-03 | EMEPR2004610 |  | 0 | HOME HAS HAD INSPECTION FOR FULL 200 AMP SERVICE UPGRADE / BASEMENT REWIRE AND PASSED UNDER PERMIT EMEPR2004284. THIS PERMIT IS FOR KNOB/TUBE REMOVAL (VISIBLE) AND REWIRE/UPGRADE ELECTRICAL CODE MIN PER NEC CODE.
010-060714-00 | 010-M046-00900 | 2020-09-08 | MMEPR2018472 |  | 0 | BUILDING PERMIT/PLAN REVIEW: ALTR2003551 FUEL GAS PIPING PERMIT LICENSE NUMBER: P00384 ¦ SCOPE ITEM: FUEL GAS OR LP GAS
010-060714-00 | 010-M046-00900 | 2020-08-31 | PMEPR2017946 |  | 0 | BUILDING PERMIT/PLAN REVIEW: ALTR2003551 CONNECT GAS LINE FOR STOVE IN FURNACE NEEDS INSPECTION
010-060716-00 | 010-M046-01100 | 2021-09-20 | EMEPR2137128 |  | 0 | Building Permit/Plan Review: PMEPI2134795 TO INSTALL 1 ELECTRIC OUTLET FOR SUMP PUMP IN BASEMENT
010-060716-00 | 010-M046-01100 | 2021-09-01 | PMEPI2134795 |  | 10480 | ALT 1 STY SFD BY INSTALLING 244LF OF BASEMENT GUTTER, 1 SUMP PIT AND PUMP IN BASEMENT
010-060725-00 | 010-B042-01900 | 2019-09-18 |  |  |  | REHAB
010-060725-00 | 010-B042-01900 | 2021-02-09 |  |  |  | REHAB
010-060725-00 | 010-B042-01900 | 2021-01-11 | ALTR2100292 |  | 125000 | PLAN APPROVAL: FINAL REVIEWED FOR COMPLIANCE UNDER: 2019 RESIDENTIAL CODE OF OHIO DESCRIPTION OF WORK: RECERTIFICATION OF EXPIRED PERMITS RBLD1602545 / RBLD1700148. ALTER 2 STORY FRAME, 2 FAMILY DWELLING TO REPAIR/REPLACE PLUMBING ELECTRIC HVAC, INS
010-060725-00 | 010-B042-01900 | 2021-02-04 | PMEPR2104221 |  | 0 | BUILDING PERMIT/PLAN REVIEW: ALTR2100292 INSTALLATION OF ALL PLUMBING FOR ROUGH AND FINAL
010-060725-00 | 010-B042-01900 | 2021-02-15 | MMEPR2105498 |  | 0 | BUILDING PERMIT/PLAN REVIEW: ALTR2100292 2 NEW SYSTEMS, FURNACE AC EXHAUST FANS AND DUCTS LICENSE NUMBER: H00378 ¦ SCOPE ITEM: DUCTWORK / DAMPERS
010-060725-00 | 010-B042-01900 | 2021-02-10 | MMEPR2104800 |  | 0 | BUILDING PERMIT/PLAN REVIEW: ALTR2100292 NEW GAS LINE FOR 2 FURNACES AND 2 STOVES. NEW LINES RAN TO OUTSIDE METER SETTINGS. LICENSE NUMBER: P00498 ¦ SCOPE ITEM: FUEL GAS OR LP GAS
010-060725-00 | 010-B042-01900 | 2021-07-01 | EMEPR2125444 |  | 0 | BUILDING PERMIT/PLAN REVIEW: ALTR2100292 UPGRADE THE SERVICE AND REWIRE THE HOUSE COMPLETE.
010-060727-00 | 010-M055L-13800 | 2020-06-15 | PMLSR2011490 |  | 0 | MLS SCOPE: WATER HEATER REPLACEMENT
010-060727-00 | 010-M055L-13800 | 2022-01-18 | PMLSR2203743 |  | 0 | MLS SCOPE: BACK WATER VALVE
010-060727-00 | 010-M055L-13800 | 2020-06-15 | MMLSR2011485 |  | 0 | MLS SCOPE: REPLACEMENT OF A SINGLE FURNACE LICENSE NUMBER: H00300 ¦ SCOPE ITEM: FURNACES / AIR HANDLERS / RTUS
010-060732-00 | 010-M046-33800 | 2021-02-08 |  |  |  | REHAB OR DEMO
010-060732-00 | 010-M046-33800 | 2019-09-20 |  |  |  | REHAB OR DEMO
010-060732-00 | 010-M046-33800 | 2022-09-01 | EMEPR2235528 |  | 0 | BUILDING PERMIT/PLAN REVIEW: DMGR2128872 NEW WIRING THROUGHOUT SMOKE DETECS AND NEW SERVICE COMPLETION OF THE WORK DESCRIBED ON THIS PERMIT DOES NOT COMPLY BUILDING ORDER #SRTS1400151 OR ANY OTHER BUILDING ORDER ASSOCIATED WITH THIS PARCEL.
010-060732-00 | 010-M046-33800 | 2022-06-03 |  |  |  | REHAB OR DEMO
010-060734-00 | 010-M046-21500 | 2024-01-01 |  |  |  | SPL/NWP/VD
010-060742-00 | 010-M046-27900 | 2020-10-28 | RSWDR2005619 |  | 9000 | REMOVE EXISTING 25 WINDOW(S), 19 DOOR(S) AND REPLACE WITH NEW. WORK TO COMPLY WITH RCO 612, RCO 308, AND RCO 113.6.1 WITH A U VALUE OF 0.35 OR BETTER.
010-060748-00 | 010-M099-06000 | 2019-12-27 |  |  |  | REMOVAL OF PROTECTIVE BOARDS
010-060749-00 | 010-M099-18000 | 2019-09-20 |  |  |  | INTERIOR REMOD
010-060749-00 | 010-M099-18000 | 2021-04-08 | PMEPR2112438 |  | 0 | BUILDING PERMIT/PLAN REVIEW: ALTR1906045 INSTALL DWV SYSTEM AND ADD BATHROOMS AND NEW WATERLINES AS PER DRAWINGS
010-060749-00 | 010-M099-18000 | 2022-06-16 |  |  |  | INT REMODEL
010-060749-00 | 010-M099-18000 | 2019-06-17 | ALTR1906045 |  | 40000 | ALTER EXISTING 2 STORY FRAME 2 FAMILY DWELLING BY CONSTRUCTING NEW BATHROOM ON FIRST FLOOR IN BOTH UNITS, REPAIR BROKEN WINDOWS, NEW DRYWALL, AND MEPS SEPARATE MEP PERMITS REQUIRED NO WORK TO DEMISING WALL.
010-060749-00 | 010-M099-18000 | 2019-06-26 | EMEPR1912307 |  | 0 | BUILDING PERMIT/PLAN REVIEW: ALTR1906045 INSTALL (2) 2 AMP SERVICE BOXES, REWIRE HOUSE AS PER DRAWINGS
010-060749-00 | 010-M099-18000 | 2021-02-12 |  |  |  | INT REMODEL
010-060749-00 | 010-M099-18000 | 2021-07-08 | MMEPR2126306 |  | 0 | 8/16/2021 DESCRIPTION REVISION SCOPE ITEM: FUEL GAS OR LP GAS - TJM BUILDING PERMIT/PLAN REVIEW: ALTR1906045 INSTALLATION OF ALL NEW DUCTWORK, FURNACE AND AC. INCLUDES THE INSTALLATION OF BATH FANS AND DRYER VENT. LICENSE NUMBER: H00251 ¦ SCOPE ITEM:
010-060749-00 | 010-M099-18000 | 2024-02-22 | EMLSR2408205 |  | 0 | BUILDING PERMIT/PLAN REVIEW: PLEX2406235 MLS SCOPE: ELECTRIC FOR SOLAR PHOTOVOLTAIC (PV) SYSTEM
010-060749-00 | 010-M099-18000 | 2024-02-09 | EMLSR2406646 |  | 0 | BUILDING PERMIT/PLAN REVIEW: PLEX2403891 MLS SCOPE: ELECTRIC FOR SOLAR PHOTOVOLTAIC (PV) SYSTEM
010-060757-00 | 010-M099-05400 | 2024-01-01 |  |  |  | SPL/NWP/VD
010-060760-00 | 010-M099-18200 | 2023-05-08 |  |  |  | COMPL OF DWLG AND REAR FEATURES
010-060760-00 | 010-M099-18200 | 2022-09-16 | NEWR2237441 |  | 400000 | PLAN APPROVAL: FINAL REVIEWED FOR COMPLIANCE UNDER: 2019 RESIDENTIAL CODE OF OHIO DESCRIPTION OF WORK: BUILD A 2 STORY FRAME, 2 FAMILY DWELLING FULL BASEMENT, UNFINISHED, WATERPROOFED, 3 BEDROOMS, 1.5 BATHROOMS, 1ST FLOOR LAUNDRY. 4 MODULES, INDUSTR
010-060760-00 | 010-M099-18200 | 2022-11-17 | EMEPR2246161 |  | 0 | BUILDING PERMIT/PLAN REVIEW: NEWR2237441 ROUGH, SERVICE AND FINAL ELECTRICAL PER BUILDING PERMIT
010-060760-00 | 010-M099-18200 | 2022-12-14 | MMEPR2249465 |  | 0 | BUILDING PERMIT/PLAN REVIEW: NEWR2237441 RUNNING NEW GAS LINES FOR DUPLEX, TO THE FURNACE AND HOT WATER TANK LICENSE NUMBER: P00855 ¦ SCOPE ITEM: FUEL GAS OR LP GAS
010-060760-00 | 010-M099-18200 | 2023-01-13 | MMEPR2303424 |  | 0 | BUILDING PERMIT/PLAN REVIEW: NEWR2237441 NEW HOME HVAC INSTALLATION LICENSE NUMBER: H00846 ¦ SCOPE ITEM: FURNACES / AIR HANDLERS / RTUS
010-060760-00 | 010-M099-18200 | 2022-10-28 | PMEPR2243487 |  | 0 | BUILDING PERMIT/PLAN REVIEW: NEWR2237441 PRE BUILT DUPLEX, HOOKING UP ALL BASEMENT DWV AND WATER LINES. HOOKING UP THE VENTS AND STUBBING UP THRU THE ROOF, ALSO THERE WILL BE A EJECTOR PIT WITH 2 WASHING MACHINES, AND 2 FLOOR DRAINS.
010-060760-00 | 010-M099-18200 | 2022-10-13 | EMLSR2241317 |  | 0 | MLS SCOPE: TEMPORARY/FREESTANDING SERVICE (UP TO 200 AMPS DURING CONSTRUCTION)
010-060762-00 | 010-M046-21400 | 2024-01-01 |  |  |  | SPL/NWP/VD
010-060763-00 | 010-K090-00900 | 2021-11-11 | MMLSR2144849 |  | 0 | MLS SCOPE: REPLACEMENT OF A SINGLE FURNACE LICENSE NUMBER: H00150 ¦ SCOPE ITEM: FURNACES / AIR HANDLERS / RTUS
010-060770-00 | 010-M046-28600 | 2019-09-27 | EMEPR1919612 |  | 0 | BUILDING PERMIT/PLAN REVIEW: ALTR1910148 INSTALL ELECTRICAL OUTLET FOR SUMP PUMP
010-060770-00 | 010-M046-28600 | 2019-09-26 | ALTR1910148 |  | 3000 | ALTER 2 STY SFD BY INSTALL SUMP WELL AND PUMP. SEPARATE ELEC REQUIRED FOR PUMP ECLECTIC IF NEEDED. MLS
010-060772-00 | 010-M046-29000 | 2020-07-23 |  |  |  | CHECK FOR REMODEL/HVAC REPL
010-060772-00 | 010-M046-29000 | 2021-02-08 |  |  |  | CHECK FOR REMODEL/ HVAC REPL
010-060772-00 | 010-M046-29000 | 2019-03-05 | MMLSR1904131 |  | 0 | MLS SCOPE: REPLACEMENT OF A SINGLE FURNACE LICENSE NUMBER: H00306 ¦ SCOPE ITEM: FURNACES / AIR HANDLERS / RTUS
010-060772-00 | 010-M046-29000 | 2019-12-31 |  |  |  | INT/EXT REHAB
010-060773-00 | 010-M046-32900 | 2023-10-23 | ROOFC2345065 |  | 7000 | COMPLETION OF THE WORK DESCRIBED ON THIS PERMIT, INCLUDING ALL REQUIRED INSPECTIONS AND APPROVALS, WILL COMPLY BUILDING ORDER #VIOL2300029 ALTER EXISTING COMMERCIAL BUILDING TO REMOVE EXISTING ROOF TO DECK, REPLACE DETERIORATED ROOF RAFTERS AS NOTED
010-060776-00 | 010-N033-11500 | 2024-05-06 | MMLSR2418325 |  | 0 | MLS SCOPE: REPLACEMENT OF A SINGLE A/C UNIT OR HEAT PUMP LICENSE NUMBER: H00150 ¦ SCOPE ITEM: FURNACES / AIR HANDLERS / RTUS
010-060776-00 | 010-N033-11500 | 2022-09-12 | PMLSR2236716 |  | 0 | MLS SCOPE: WATER HEATER REPLACEMENT
010-060776-00 | 010-N033-11500 | 2022-05-13 | EMEPR2219620 |  | 0 | REPLACE FROM METER BOX UP
010-060780-00 | 010-M046-37800 | 2021-09-10 | ALTR2135844 |  | 2464 | PLAN APPROVAL: FINAL REVIEWED FOR COMPLIANCE UNDER: 2019 RESIDENTIAL CODE OF OHIO USE/OCCUPANCY GROUP: 1, 2, 3 FAMILY DWELLING CONSTRUCTION TYPE: V-B DESCRIPTION OF WORK: ALTER A 2 STORY FRAMED, 1 FAMILY DWELLING BY BUILDING A 20’X18’ VERSA-TUBE
010-060784-00 | 010-M055L-00100 | 2022-11-30 |  |  |  | COMPL OF REMOD
010-060784-00 | 010-M055L-00100 | 2021-01-13 | EMEPC2100887 |  | 0 | BUILDING PERMIT/PLAN REVIEW: ALTC2004097 INSTALL ELECTRICAL EQUIPMENT PER APPROVED SET OF PLANS
010-060784-00 | 010-M055L-00100 | 2021-01-26 | MMEPC2102896 |  | 0 | BUILDING PERMIT/PLAN REVIEW: ALTC2004097 RUN GAS LINE ACCORDING TO APPROVED PLANS LICENSE NUMBER: P00759 ¦ SCOPE ITEM: FUEL GAS OR LP GAS
010-060784-00 | 010-M055L-00100 | 2021-02-05 |  |  |  | OCC/REMOD
010-060784-00 | 010-M055L-00100 | 2019-06-14 | EMLSC1911495 |  | 0 | TEMPORARY/FREESTANDING SERVICE (UP TO 200 AMPS DURING CONSTRUCTION)
010-060784-00 | 010-M055L-00100 | 2021-07-07 | ALTC2126049 |  | 1810 | 2096, 2100, 2102 CLEVELAND AVE PLAN APPROVAL: FINAL. REVIEWED FOR COMPLIANCE UNDER: 2017 OBC AND ICC A117.1-2009 WITH MODIFICATIONS IN OBC 1112.0. WORK NOT INCLUDED IN THIS APPROVAL: PLUMBING, MECHANICAL, ELECTRICAL, NO WORK PERFORMED CHANGE OF
010-060784-00 | 010-M055L-00100 | 2021-01-26 | PMEPC2102891 |  | 0 | BUILDING PERMIT/PLAN REVIEW: ALTC2004097 PLUMB IN ALL DWV AND H2O LINES WITHIN PROPERTY ACCORDING TO APPROVED PLANS
010-060784-00 | 010-M055L-00100 | 2020-01-31 |  |  |  | OCC/REMOD
010-060784-00 | 010-M055L-00100 | 2021-01-22 | MMEPC2102453 |  | 0 | BUILDING PERMIT/PLAN REVIEW: ALTC2004097 TO FURNISH AND INSTALL 1 - 96% GAS FIRED, 120,000 BTUS AND 2 - 96% . GAS FIRED, 60,000 BTUS. FURNISH AND INSTALL 1 - 4 TON CONDENSER AND 2 - 2 TON CONDENSERS. FURNISH AND INSTALL SPIRAL DUCT - 8 SUPPLIES AND 4 RE
010-060784-00 | 010-M055L-00100 | 2022-04-22 |  |  |  | REMOD
010-060784-00 | 010-M055L-00100 | 2023-11-08 |  |  |  | COMPL OF REMOD
010-060792-00 | 010-M055L-01400 | 2021-05-13 | EMEPC2117586 |  | 0 | BUILDING PERMIT/PLAN REVIEW: ALTC2113974 TENANT REMODEL
010-060792-00 | 010-M055L-01400 | 2021-04-19 | ALTC2113974 |  | 199000 | PLAN APPROVAL: FINAL. REVIEWED FOR COMPLIANCE UNDER: 2017 OBC AND ICC A117.1-2009 WITH MODIFICATIONS IN OBC 1112.0. WORK NOT INCLUDED IN THIS APPROVAL: FIRE ALARM, FIRE SUPPRESSION, MEDICAL GAS PROJECT USE/OCCUPANCY: B BUILDING USE/OCCUPA
010-060792-00 | 010-M055L-01400 | 2021-05-07 | PMEPC2116631 |  | 0 | BUILDING PERMIT/PLAN REVIEW: ALTC2113974 INSTALLATION OF NEW SINKS AND RESTROOMS.
010-060792-00 | 010-M055L-01400 | 2021-06-04 | MMEPC2120815 |  | 0 | BUILDING PERMIT/PLAN REVIEW: ALTC2113974 INSTALL A NEW AIR HANDLER, DUCTWORK, AIR DEVICES, AC, RESTROOM EXHAUST FANS, AND DUCTWORK AND AIR DEVICES ON AN EXISTING FURNACE. LICENSE NUMBER: H00290 ¦ SCOPE ITEM: AIR CONDITIONING (INCLUDING CONDENSERS, EVAP
010-060795-00 | 010-M055L-01900 | 2023-06-21 | MMLSR2325654 |  | 0 | MLS SCOPE: REPLACEMENT OF A SINGLE A/C UNIT OR HEAT PUMP LICENSE NUMBER: H00425 ¦ SCOPE ITEM: AIR CONDITIONING (INCLUDING CONDENSERS, EVAPORATORS, COMPRESSORS)
010-060797-00 | 010-M055L-02300 | 2022-05-20 | RSWDR2220630 |  | 9032 | REMOVE EXISTING SHINGLE ROOF TO DECK AND REPLACE WITH NEW FELT UNDERLAYMENT, ICE BARRIER MEMBRANE AT EAVE, NECESSARY FLASHINGS, AND NEW ASPHALT SHINGLES. WORK TO COMPLY WITH RCO CHAPTER 9 & MANUFACTURE INSTALLATION INSTRUCTIONS.ROOF INFO: SHINGLE TEAR OF
010-060797-00 | 010-M055L-02300 | 2021-08-18 | MMLSR2132655 |  | 0 | MLS Scope: Replacement of a Single A/C Unit or Heat Pump License Number: H00924 ¦ Scope Item: air conditioning (including condensers, evaporators, compressors)
010-060798-00 | 010-M055L-02600 | 2022-03-07 | ALTR2209786 |  | 10000 | ALTER A 1 STORY FRAMED, 1 FAMILY DWELLING BY REBUILDING FRONT PORCH ROOF STRUCTURE.
010-060799-00 | 010-M055L-02700 | 2019-09-04 | ALTR1909205 |  | 2700 | PLAN APPROVAL: FINAL REVIEWED FOR COMPLIANCE UNDER: 2019 RESIDENTIAL CODE OF OHIO USE/OCCUPANCY GROUP: 1, 2, 3 FAMILY DWELLING CONSTRUCTION TYPE: V-B DESCRIPTION OF WORK: ALTER A 2 STORY FRAMED, 1 FAMILY DWELLING BY REPAIRING AN EXISTING FRONT P
010-060801-00 | 010-M055L-02900 | 2020-05-28 | RSWDR2002127 |  | 10950 | REMOVE EXISTING EXTERIOR WALL COVERING SYSTEM AND REPLACE WITH NEW EXTERIOR SIDING OVER AN APPROVED WATER-RESISTIVE BARRIER. WORK TO COMPLY WITH RCO 703.
010-060803-00 | 010-M055L-04800 | 2021-12-27 | PMEPR2150261 |  | 0 | REPLACE DEFECTIVE SANITARY STACK AND ASSOCIATED FITTINGS FROM THE FLOOR CLEAN OUT TO THE VENT ON THE UPPER FLOOR. CONNECT UP TO 2 CLOSET BENDS, UP TO 4 BRANCH LINES. ALL NEW DWV PIPE AND FITTINGS WILL COMPLY WITH ONE OF THE REFERENCED STANDARDS LISTED IN
010-060804-00 | 010-M055L-07500 | 2021-02-17 |  |  | 100258.27 | FIRE DAMAGE ON 1/23/20 BLDG WAS RAZED MAY 2020. LATE FILE NEEDS WORKED 100% FOR 1/1/2021.
010-060804-00 | 010-M055L-07500 | 2024-02-23 |  |  |  | NC
010-060804-00 | 010-M055L-07500 | 2022-06-03 |  |  |  | CHK FOR NEW CONST
010-060804-00 | 010-M055L-07500 | 2021-02-22 |  |  |  | CHK FOR NEW CONST
010-060804-00 | 010-M055L-07500 | 2020-04-03 | DEMO2003093 |  | 6700 | DEMOLITION OF 672 SQ FT SINGLE FAMILY DWELLING UNSF2000035 COMPLETION OF THE WORK DESCRIBED ON THIS PERMIT, INCLUDING ALL REQUIRED INSPECTIONS AND APPROVALS, WILL COMPLY BUILDING ORDER UNSF2000035.
010-060807-00 | 010-M055L-06000 | 2019-09-20 |  |  |  | POSSIBLE REHAB
010-060807-00 | 010-M055L-06000 | 2019-02-07 |  |  |  | POSSIBLE REHAB
010-060807-00 | 010-M055L-06000 | 2021-02-12 |  |  |  | POSS REHAB
010-060808-00 | 010-M055L-05600 | 2020-08-25 | MMEPR2017431 |  | 0 | INSTALLING GAS SERVICE TO FURNACE LICENSE NUMBER: P00284 ¦ SCOPE ITEM: FUEL GAS OR LP GAS
010-060808-00 | 010-M055L-05600 | 2019-09-20 |  |  |  | REHAB
010-060808-00 | 010-M055L-05600 | 2020-12-22 | MMLSR2026535 |  | 0 | MLS Scope: Replacement of a Single Furnace License Number: H00755 ¦ Scope Item: furnaces / air handlers / RTUs MLS Scope: Replacement of a Single Furnace License Number: H00755 ¦ Scope Item: furnaces / air handlers / RTUs
010-060808-00 | 010-M055L-05600 | 2020-10-30 | EMEPR2022695 |  | 0 | 200 AMP SERVICE UPGRADE; ADD SBS IN BASEMENT FOR CUT WIRE
010-060811-00 | 010-M055L-07600 | 2022-07-14 | RSWDR2228552 |  | 38000 | REMOVE EXISTING 17 WINDOW(S), 1 DOOR(S) AND REPLACE WITH NEW. WORK TO COMPLY WITH RCO 612, RCO 308, AND RCO 113.6.1 WITH A U VALUE OF 0.35 OR BETTER. DOORS INFO: GARAGE DOOR
010-060812-00 | 010-M055L-07700 | 2019-06-25 | RSWDR1903116 |  | 6000 | REMOVE EXISTING EXTERIOR WALL COVERING SYSTEM AND REPLACE WITH NEW EXTERIOR SIDING OVER AN APPROVED WATER-RESISTIVE BARRIER. WORK TO COMPLY WITH RCO 703. REMOVE EXISTING SHINGLE ROOF TO DECK AND REPLACE WITH NEW FELT UNDERLAYMENT, ICE BARRIER MEMBRANE
010-060819-00 | 010-M055L-08600 | 2024-10-01 | PMEPR2439717 |  | 0 | Replace existing tub/shower with acrylic base and walls. Replace fixtures and valve.BATHTUB OR SHOWER & TUB/SHOWER VALVE REPLACEMENT - ANY NEW WATER DISTRIBUTION PIPE AND FITTINGS WILL COMPLY WITH ONE OF THE REFERENCED STANDARDS LISTED IN OPC TABLE 605.4
010-060820-00 | 010-M055L-08700 | 2024-05-01 | PMEPR2417705 |  | 0 | 60 X 30 FIBERGLASS STERLING TUB REPLACEMENT. ASSE 1016 SHOWER VALVE REPLACEMENT USING PEX WATER LINES W/PVC DWV
010-060822-00 | 010-M055L-09400 | 2024-08-27 | EMLSR2434945 |  | 0 | MLS SCOPE: TEMPORARY/FREESTANDING SERVICE (UP TO 200 AMPS DURING CONSTRUCTION)
010-060822-00 | 010-M055L-09400 | 2019-09-20 |  |  |  | REHAB OR DEMO
010-060822-00 | 010-M055L-09400 | 2021-02-12 |  |  |  | REHAB OR DEMO
010-060823-00 | 010-M055L-09700 | 2019-04-30 | MMEPR1908010 |  | 0 | RUNNING GAS LINE INTO BASEMENT. LICENSE NUMBER: HO9999
010-060823-00 | 010-M055L-09700 | 2019-09-16 | MMEPR1918636 |  | 0 | NEW FURNACE & DUCTWORK IN BASEMENT. COMPLETION OF THE WORK DESCRIBED ON THIS PERMIT, INCLUDING ALL REQURIED INSPECTIONS AND APPROVALS, WILL COMPLY BUILDING ORDER NUMBER SRTN1901017 LICENSE NUMBER: H00618
010-060825-00 | 010-M055L-10000 | 2024-09-04 | EMEPR2435913 |  | 0 | REPLACE PANEL AND REPAIR BROKEN WIRE THROUGHOUT THE BASEMENT. ADDED (3) NEW CIRCUITS IN KITCHEN.
010-060828-00 | 010-M055L-11600 | 2019-04-22 | RSWDR1901669 |  | 4500 | REMOVE EXISTING 34 WINDOW(S), 0 DOOR(S) AND REPLACE WITH NEW. WORK TO COMPLY WITH RCO 612, RCO 308, AND RCO 113.6.1 WITH A U VALUE OF 0.35 OR BETTER. REMOVE EXISTING EXTERIOR WALL COVERING SYSTEM AND REPLACE WITH NEW EXTERIOR SIDING OVER AN APPROVED WA
010-060828-00 | 010-M055L-11600 | 2019-06-27 | EMEPR1912380 |  | 0 | REPLACE/ REPAIR METER BASE
010-060828-00 | 010-M055L-11600 | 2019-07-26 | DECKR1907664 |  | 700 | PLAN APPROVAL: FINAL REVIEWED FOR COMPLIANCE UNDER: 2019 RESIDENTIAL CODE OF OHIO USE/OCCUPANCY GROUP: 1, 2, 3 FAMILY DWELLING CONSTRUCTION TYPE: V-B DESCRIPTION OF WORK: ALTER A 2 STORY FRAMED, 2 FAMILY DWELLING BY BUILDING 2 NEW WOODEN STAIRWA
010-060828-00 | 010-M055L-11600 | 2019-12-19 |  |  |  | INT REMOD
010-060828-00 | 010-M055L-11600 | 2020-03-03 | MMEPR2004645 |  | 0 | BUILDING PERMIT/PLAN REVIEW: ALTR1913634 REPLACE 2 FURANCES, 2 AIR CONDITIONERS, DUCTWORK IN BASEMENT, DUCTWORK ON 2ND FLOOR AND DRYER VENTS LICENSE NUMBER: H00415
010-060828-00 | 010-M055L-11600 | 2020-04-07 | PMEPR2006847 |  | 0 | BUILDING PERMIT/PLAN REVIEW: ALTR1913634 REPLACE/ REPAIR DUPLEX INSIDE DRAIN LINES, INSIDE WATER LINES AND NEW FIXTURES.
010-060828-00 | 010-M055L-11600 | 2020-01-22 | EMEPR2001524 |  | 0 | BUILDING PERMIT/PLAN REVIEW: ALTR1913634 REWIRING DUPLEX INSTALLUIING NEW 14/2, OUTLETS, LIGHTS, ARCH FAULT BREAKERS
010-060828-00 | 010-M055L-11600 | 2020-01-22 | EMEPR2001524 |  | 0 | BUILDING PERMIT/PLAN REVIEW: ALTR1913634 REWIRING DUPLEX INSTALLUIING NEW 14/2, OUTLETS, LIGHTS, ARCH FAULT BREAKERS
010-060828-00 | 010-M055L-11600 | 2019-12-20 | ALTR1913634 |  | 20000 | PLAN APPROVAL: FINAL REVIEWED FOR COMPLIANCE UNDER: 2019 RESIDENTIAL CODE OF OHIO USE/OCCUPANCY GROUP: 1, 2, 3 FAMILY DWELLING CONSTRUCTION TYPE: V-B DESCRIPTION OF WORK: ALTER A 2 STORY FRAMED, 2 FAMILY DWELLING: BUILDING IS GUTTED TO THE STUD
010-060832-00 | 010-M055L-11200 | 2023-03-22 | RSWDR2312493 |  | 1000 | REMOVE EXISTING SHINGLE ROOF TO DECK AND REPLACE WITH NEW FELT UNDERLAYMENT, ICE BARRIER MEMBRANE AT EAVE, NECESSARY FLASHINGS, AND NEW ASPHALT SHINGLES. WORK TO COMPLY WITH RCO CHAPTER 9 & MANUFACTURE INSTALLATION INSTRUCTIONS. ROOF INFO: BAD PORCH ROOF
010-060834-00 | 010-M055L-11000 | 2022-02-09 | DMGR2206493 |  | 165737 | PLAN APPROVAL: FINAL REVIEWED FOR COMPLIANCE UNDER: 2019 RESIDENTIAL CODE OF OHIO USE/OCCUPANCY GROUP: 1, 2, 3 FAMILY DWELLING CONSTRUCTION TYPE: V-B DESCRIPTION OF WORK: ALTER A 2 STORY FRAMED, 1 FAMILY DWELLING BY REPAIRING DAMAGES. WORK WILL
010-060834-00 | 010-M055L-11000 | 2021-09-28 | EMLSR2138421 |  | 0 | MLS SCOPE: TEMPORARY/FREESTANDING SERVICE (UP TO 200 AMPS DURING CONSTRUCTION)
010-060834-00 | 010-M055L-11000 | 2022-05-23 | EMEPR2220895 |  | 0 | BUILDING PERMIT/PLAN REVIEW: DMGR2206493 ELECTRIC REPAIR AFTER FIRE
010-060834-00 | 010-M055L-11000 | 2022-06-22 | MMEPR2225281 |  | 0 | BUILDING PERMIT/PLAN REVIEW: DMGR2206493 VENTING OF 1 BATH FAN. REPLACE 4 SUPPLY'S THAT WERE DAMAGED IN THE FIRE.
010-060834-00 | 010-M055L-11000 | 2022-06-21 | MMLSR2225018 |  | 0 | STATUS CHANGE: 6/22/2022 - STATUS CHANGE: 6/22/2022 - REFER TO MMEPR2225281 BUILDING PERMIT/PLAN REVIEW: DMGR2206493 MLS SCOPE: REPLACEMENT OF A SINGLE FURNACE LICENSE NUMBER: H00266 ¦ SCOPE ITEM: DUCTWORK / DAMPERS
010-060834-00 | 010-M055L-11000 | 2022-05-11 | PMEPR2219267 |  | 0 | BUILDING PERMIT/PLAN REVIEW: DMGR2206493 REPLACE ALL DWV ABOVE CONCRETE FOR 1 BATH, LAUNDRY, AND KITCHEN SINK
010-060834-00 | 010-M055L-11000 | 2022-11-22 | MMEPR2246855 |  | 0 | Building Permit/Plan Review: DMGR2206493 Replace gas lines for the furnace, Hot water heater, and one feature stubout. License Number: P00095 ¦ Scope Item: fuel gas or LP gas
010-060835-00 | 010-M055L-10900 | 2019-09-05 | MMLSR1917903 |  | 0 | BUILDING PERMIT/PLAN REVIEW: ALTR1901105 REPLACEMENT OF A SINGLE FURNACE LICENSE NUMBER: HO9999 COMPLETION OF THE WORK DESCRIBED ON THIS PERMIT DOES NOT COMPLY BUILDING ORDER #VIOL1900007 OR ANY OTHER BUILDING ORDER ASSOCIATED WITH THIS PARCEL.
010-060835-00 | 010-M055L-10900 | 2019-02-12 | ALTR1901105 |  | 8100 | ALTER A 2-STORY SINGLE FAMILY DWELLING : SCOPE OF WORK IS TO INSTALL A NEW FURNACE, NEW DUCT WORK, NEW WATER HEATER, NEW PLUMBING, NEW ELECTRIC WIRING , NEW SERVICE PANEL, NEW GAS LINES, NEW BATHROOM FIXTURES, INSTALL NEW DRYWALL ON THE CEILING IN LIVING
010-060835-00 | 010-M055L-10900 | 2020-07-15 |  |  |  | RECK FOR INT REMODEL COMPLETION
010-060835-00 | 010-M055L-10900 | 2019-02-20 | EMEPR1903276 |  | 0 | BUILDING PERMIT/PLAN REVIEW: ALTR1901105 VERIFY SERVICE WORK INSTALLED BY OTHERS COMPLETION OF THE WORK DESCRIBED ON THIS PERMIT DOES NOT COMPLY BUILDING ORDER #VIOL1900007 OR ANY OTHER BUILDING ORDER ASSOCIATED WITH THIS PARCEL.
010-060835-00 | 010-M055L-10900 | 2019-09-05 | PMEPR1917901 |  | 0 | BUILDING PERMIT/PLAN REVIEW: ALTR1901105 INSTALL NEW BATHROOM FIXTURES AND WATER HEATER IN ADDITION REPLACE WATER LINES. COMPLETION OF THE WORK DESCRIBED ON THIS PERMIT DOES NOT COMPLY BUILDING ORDER #VIOL190007 OR ANY OTHER BUILDING ORDER ASSOCIATED
010-060835-00 | 010-M055L-10900 | 2019-01-29 | MMEPR1901921 |  | 0 | GAS LINE PIPE FOR HVAC LICENSE NUMBER: HO9999
010-060835-00 | 010-M055L-10900 | 2019-04-01 | RSWDR1901180 |  | 7000 | REMOVE EXISTING EXTERIOR WALL COVERING SYSTEM AND REPLACE WITH NEW EXTERIOR SIDING OVER AN APPROVED WATER-RESISTIVE BARRIER. WORK TO COMPLY WITH RCO 703. SIDING INFO: SINGLE FAM DWG. COMPLETION OF THE WORK DESCRIBED ON THIS PERMIT DOES NOT COMPLY BUI
010-060835-00 | 010-M055L-10900 | 2023-10-02 | PMEPR2341675 |  | 0 | REPLACING STACK IN BASEMENT, RPLACING 90 IN FLOOR BELOW STACK. REPLACING BRANCH LINES TO TOILET , LAVATORY SINK AND BATH TUB. ALSO REPLACING GAS WATER HEATER WITH NEW.
010-060839-00 | 010-M055L-10200 | 2020-03-12 | RSWDR2000958 |  | 53000 | REMOVE EXISTING SHINGLE ROOF TO DECK AND REPLACE WITH NEW FELT UNDERLAYMENT, ICE BARRIER MEMBRANE AT EAVE, NECESSARY FLASHINGS, AND NEW ASPHALT SHINGLES. WORK TO COMPLY WITH RCO CHAPTER 9 & MANUFACTURE INSTALLATION INSTRUCTIONS. ROOF INFO: TEAR OFF TO EX
010-060840-00 | 010-M055L-10100 | 2021-07-02 |  |  |  | TOT INT/EXT REHAB
010-060844-00 | 010-M055L-14800 | 2022-07-16 | PMLSR2228777 |  | 0 | MLS SCOPE: WATER HEATER REPLACEMENT
010-060845-00 | 010-M055L-16800 | 2020-05-29 | RSWDR2002150 |  | 25560 | REMOVE EXISTING SHINGLE ROOF TO DECK AND REPLACE WITH NEW FELT UNDERLAYMENT, ICE BARRIER MEMBRANE AT EAVE, NECESSARY FLASHINGS, AND NEW ASPHALT SHINGLES. WORK TO COMPLY WITH RCO CHAPTER 9 & MANUFACTURE INSTALLATION INSTRUCTIONS.
010-060849-00 | 010-M055L-16100 | 2021-02-05 |  |  | 30000 | INT/EXT REHAB
010-060849-00 | 010-M055L-16100 | 2020-09-02 | ALTR2008365 |  | 30000 | FINAL REVIEWED FOR COMPLIANCE UNDER: 2019 RESIDENTIAL CODE OF OHIO USE/OCCUPANCY GROUP: 1, 2, 3 FAMILY DWELLING CONSTRUCTION TYPE: V-B DESCRIPTION OF WORK: ALTER A 2 STORY FRAMED, 1 FAMILY DWELLING: PROJECT SCOPE IS REPAIR FIRE DAMAGE AND RENOV
010-060849-00 | 010-M055L-16100 | 2021-07-16 | EMEPR2127531 |  | 0 | BUILDING PERMIT/PLAN REVIEW: ALTR2008365 ELECTRIC PER PLANS COMPLETION OF THE WORK DESCRIBED ON THIS PERMIT DOES NOT COMPLY BUILDING ORDER #SRTS1101321 OR ANY OTHER BUILDING ORDER ASSOCIATED WITH THIS PARCEL.
010-060849-00 | 010-M055L-16100 | 2021-07-16 | MMEPR2127536 |  | 0 | BUILDING PERMIT/PLAN REVIEW: ALTR2008365 MECHANICAL PER PLANS LICENSE NUMBER: HO9999 COMPLETION OF THE WORK DESCRIBED ON THIS PERMIT DOES NOT COMPLY BUILDING ORDER #SRTS1101321 OR ANY OTHER BUILDING ORDER ASSOCIATED WITH THIS PARCEL.
010-060849-00 | 010-M055L-16100 | 2021-07-16 | PMEPR2127534 |  | 0 | BUILDING PERMIT/PLAN REVIEW: ALTR2008365 PLUMBING PER PLANS COMPLETION OF THE WORK DESCRIBED ON THIS PERMIT DOES NOT COMPLY BUILDING ORDER #SRTS1101321 OR ANY OTHER BUILDING ORDER ASSOCIATED WITH THIS PARCEL.
010-060849-00 | 010-M055L-16100 | 2020-10-12 | EMEPR2021151 |  | 0 | BUILDING PERMIT/PLAN REVIEW: ALTR2008365 SERVICE UPGRADE AND REWIRE
010-060850-00 | 010-M055L-15700 | 2021-09-16 | EMLSR2136805 |  | 0 | Building Permit/Plan Review: PLEX2134452 MLS Scope: Electric for Solar Photovoltaic (PV) System
010-060856-00 | 010-O054DD-42000 | 2019-01-01 |  | REVI
010-060867-00 | 010-M046-39600 | 2021-02-08 | MMLSR2104537 |  | 0 | MLS Scope: Replacement of a Single Furnace License Number: H00150 ¦ Scope Item: furnaces / air handlers / RTUs
010-060867-00 | 010-M046-39600 | 2020-03-23 | PMLSR2006072 |  | 0 | MLS SCOPE: WATER HEATER REPLACEMENT
010-060872-00 | 010-O104C-03100 | 2024-11-15 | ROOFC2445500 |  | 40000 | BUILDING PERMIT TO REMOVE EXISTING ROOFING TO DECK AND INSTALL NEW ASPHALT SHINGLE ROOFING, FELT, ICE GUARD, AND FLASHINGS ON AN EXISTING COMMERCIAL BUILDING PER OHIO BUILDING CODE SECTION 1507.2. SPECS PROVIDED. PERMIT ALSO INCLUDES INSTALLATION OF A N
010-060873-00 | 010-M046-37100 | 2024-04-18 | ALTR2415966 |  | 9505 | PLAN APPROVAL: FINAL REVIEWED FOR COMPLIANCE UNDER: 2019 RESIDENTIAL CODE OF OHIO USE/OCCUPANCY GROUP: 1, 2, 3 FAMILY DWELLING CONSTRUCTION TYPE: V-B DESCRIPTION OF WORK: ALTER A 1 STORY FRAMED, 1 FAMILY DWELLING BY INSTALLING 0 CARBON FIBER STR
010-060874-00 | 010-M046-36700 | 2023-10-06 | RSWDR2342697 |  | 6500 | STATUS CHANGE: 10/12/2023 - REMOVE EXISTING EXTERIOR WALL COVERING SYSTEM AND REPLACE WITH NEW EXTERIOR SIDING OVER AN APPROVED WATER-RESISTIVE BARRIER. WORK TO COMPLY WITH RCO 703. COMPLETION OF THE WORK DESCRIBED ON THIS PERMIT DOES NOT COMPLY
010-060874-00 | 010-M046-36700 | 2023-10-06 | ADDR2342722 |  | 0 | PLAN APPROVAL: FINAL REVIEWED FOR COMPLIANCE UNDER: 2019 RESIDENTIAL CODE OF OHIO USE/OCCUPANCY GROUP: 1, 2, 3 FAMILY DWELLING CONSTRUCTION TYPE: V-B DESCRIPTION OF WORK: ALTER A 2 STORY FRAMED, 2 FAMILY DWELLING: PROJECT SCOPE IS TO BUILD A NE
010-060876-00 | 010-M046-36200 | 2021-04-13 | RSWDR2113014 |  | 1600 | Remove existing shingle roof to deck and replace with new felt underlayment, ice barrier membrane at eave, necessary flashings, and new asphalt shingles. Work to comply with RCO chapter 9 & Manufacture installation instructions.
010-060882-00 | 010-M046-35600 | 2021-04-08 | RSWDR2112459 |  | 3807 | REMOVE EXISTING 14 WINDOW(S), 0 DOOR(S) AND REPLACE WITH NEW. WORK TO COMPLY WITH RCO 612, RCO 308, AND RCO 113.6.1 WITH A U VALUE OF 0.35 OR BETTER.
010-060883-00 | 010-M046-33900 | 2019-12-19 |  |  |  | RENOVATION
010-060883-00 | 010-M046-33900 | 2023-09-22 | RSWDR2340369 |  | 50000 | Remove existing 16 window(s), 0 door(s) and replace with new. Work to comply with RCO 612, RCO 308, and RCO 113.6.1 with a U Value of 0.35 or Better. Remove existing exterior wall covering system and replace with new exterior siding over an approved w
010-060884-00 | 010-M046-34000 | 2019-09-20 |  |  |  | INTERIOR /EXTERIOR REHAB
010-060884-00 | 010-M046-34000 | 2019-08-05 | ALTR1907950 |  | 23000 | Plan Approval: Final Reviewed For Compliance Under: 2019 Residential Code Of Ohio Use/Occupancy Group: 1, 2, 3 Family Dwelling Construction Type: V-B Description Of Work: Alter a 2 Story Framed, 1 Family Dwelling by remodeling the interior. Scop
010-060884-00 | 010-M046-34000 | 2019-08-06 | EMEPR1915621 |  | 0 | Building Permit/Plan Review: ALTR1907950 Replace 100 amp service and a complete rewire of house.
010-060884-00 | 010-M046-34000 | 2021-02-08 |  |  |  | INT/EXT REHAB
010-060884-00 | 010-M046-34000 | 2019-08-27 | PMEPR1917206 |  | 0 | Building Permit/Plan Review: ALTR1907950 INSTALL ALL PLUMBING FOR 1 FULL BATH, KITCHEN AND LAUNDRY. ALL WATER LINES AND HWT
010-060884-00 | 010-M046-34000 | 2019-08-27 | PMEPR1917206 |  | 0 | Building Permit/Plan Review: ALTR1907950 INSTALL ALL PLUMBING FOR 1 FULL BATH, KITCHEN AND LAUNDRY. ALL WATER LINES AND HWT
010-060884-00 | 010-M046-34000 | 2019-02-28 |  |  |  | INTERIOR /EXTERIOR REHAB
010-060885-00 | 010-M046-34100 | 2022-06-03 |  |  |  | REHAB
010-060885-00 | 010-M046-34100 | 2021-02-12 |  |  |  | REHAB
010-060885-00 | 010-M046-34100 | 2019-09-20 |  |  |  | REHAB
010-060885-00 | 010-M046-34100 | 2023-03-02 |  |  |  | DEMO/REHAB
010-060885-00 | 010-M046-34100 | 2024-02-23 |  |  |  | REHAB/DEMO
010-060886-00 | 010-M046-34200 | 2025-02-07 |  |  |  | REHAB/DEMO
010-060886-00 | 010-M046-34200 | 2024-02-23 |  |  |  | REHAB/DEMO
010-060886-00 | 010-M046-34200 | 2019-09-20 |  |  |  | REHAB
010-060886-00 | 010-M046-34200 | 2023-03-02 |  |  |  | DEMO/REHAB
010-060886-00 | 010-M046-34200 | 2021-02-12 |  |  |  | REHAB
010-060886-00 | 010-M046-34200 | 2022-06-03 |  |  |  | REHAB
010-060889-00 | 010-M046-34600 | 2022-03-01 | RSWDR2209092 |  | 11280 | REMOVE EXISTING SHINGLE ROOF TO DECK AND REPLACE WITH NEW FELT UNDERLAYMENT, ICE BARRIER MEMBRANE AT EAVE, NECESSARY FLASHINGS, AND NEW ASPHALT SHINGLES. WORK TO COMPLY WITH RCO CHAPTER 9 & MANUFACTURE INSTALLATION INSTRUCTIONS.ROOF INFO: 1564-1566 E BLA
010-060890-00 | 010-M046-35200 | 2022-01-14 | ALTR2203555 |  | 47000 | PLAN APPROVAL: FINAL REVIEWED FOR COMPLIANCE UNDER: 2019 RESIDENTIAL CODE OF OHIO USE/OCCUPANCY GROUP: 1, 2, 3 FAMILY DWELLING CONSTRUCTION TYPE: V-B DESCRIPTION OF WORK: ALTER A 2 STORY FRAMED, 1 FAMILY DWELLING BY REMODELING HOUSE. WORK WILL I
010-060890-00 | 010-M046-35200 | 2022-07-07 | PMEPR2227356 |  | 0 | BUILDING PERMIT/PLAN REVIEW: ALTR2203555 ALL MATERIAL USED AS PER OPC702 STACK REPLACEMENT - WHOLE HOME WATER REPIPE - NEW FLOOR DRAIN - NEW LAUNDRY ROUGH IN - NEW BATH ROUGH IN FROM EXISTING STACK IN BASEMENT - NEW ROUGH PLUMBING AND TIE INTO EXISTING
010-060890-00 | 010-M046-35200 | 2022-06-21 | MMLSR2225187 |  | 0 | MLS SCOPE: REPLACEMENT OF A SINGLE FURNACE, A/C AND/OR HEAT PUMP LICENSE NUMBER: H00963 ¦ SCOPE ITEM: AIR CONDITIONING (INCLUDING CONDENSERS, EVAPORATORS, COMPRESSORS) LICENSE NUMBER: H00963 ¦ SCOPE ITEM: FURNACES / AIR HANDLERS / RTUS
010-060890-00 | 010-M046-35200 | 2022-02-24 | EMEPR2208552 |  | 0 | BUILDING PERMIT/PLAN REVIEW: ALTR2203555 INSTALL ROUGH AND FINISH ELECTRIC
010-060890-00 | 010-M046-35200 | 2022-09-14 | EMLSR2237032 |  | 0 | MLS SCOPE: TEMPORARY/FREESTANDING SERVICE (UP TO 200 AMPS DURING CONSTRUCTION)
010-060896-00 | 010-M046-31600 | 2019-07-15 | PMLSR1913676 |  | 0 | MLS SCOPE: WATER HEATER REPLACEMENT
010-060896-00 | 010-M046-31600 | 2022-04-11 | EMEPR2214863 |  | 0 | REMOVE EXISTING ELECTRICAL SERVICE PANEL AND REPLACE WITH NEW 100 AMP ELECTRICAL SERVICE PANEL WITH ANY NEEDED GROUNDING
010-060896-00 | 010-M046-31600 | 2019-04-16 | MMLSR1907064 |  | 0 | MLS SCOPE: REPLACEMENT OF A SINGLE FURNACE LICENSE NUMBER: H00014 ¦ SCOPE ITEM: FURNACES / AIR HANDLERS / RTUS
010-060896-00 | 010-M046-31600 | 2024-05-03 | RSWDR2418049 |  | 35480 | REMOVE EXISTING 13 WINDOW(S), 2 DOOR(S) AND REPLACE WITH NEW. WORK TO COMPLY WITH RCO 612, RCO 308, AND RCO 113.6.1 WITH A U VALUE OF 0.35 OR BETTER. REMOVE EXISTING SHINGLE ROOF TO DECK AND REPLACE WITH NEW FELT UNDERLAYMENT, ICE BARRIER MEMBRANE AT
010-060899-00 | 010-M046-31300 | 2020-11-02 | MMEPR2022844 |  | 0 | CHECK AND TESTED THAT GAS LINES TO 5PSI. GAS LINES HELD PRESSURE FOR 10 MINUTES. NEED CITY OF COLUMBUS APPROVAL FOR COLUMBIA GAS LICENSE NUMBER: H00526 ¦ SCOPE ITEM: FUEL GAS OR LP GAS
010-060899-00 | 010-M046-31300 | 2022-06-03 |  |  |  | FOR DEMO OR REHAB
010-060899-00 | 010-M046-31300 | 2021-06-04 |  |  |  | FOR DEMO OR REHAB
010-060899-00 | 010-M046-31300 | 2019-09-20 |  |  |  | REHAB
010-060908-00 | 010-M046-31000 | 2021-02-04 |  |  |  | NEW CONSTRUCTION
010-060908-00 | 010-M046-31000 | 2020-10-18 | MMEPR2021692 |  | 0 | REPLACE APPROX 10 FEET OF BLACK IRON FROM THE METER TO TIE INTO THE EXISTING GAS SYSTEM. REPLACED 1 STOP OF THE GAS LINE. LICENSE NUMBER: P00078 ¦ SCOPE ITEM: FUEL GAS OR LP GAS
010-060910-00 | 010-M046-28500 | 2024-09-09 | MMLSR2436584 |  | 0 | MLS SCOPE: REPLACEMENT OF A SINGLE A/C UNIT OR HEAT PUMP LICENSE NUMBER: H01335 ¦ SCOPE ITEM: AIR CONDITIONING (INCLUDING CONDENSERS, EVAPORATORS, COMPRESSORS)
010-060912-00 | 010-M046-27600 | 2020-11-21 | PMLSR2024525 |  | 0 | MLS SCOPE: WATER HEATER REPLACEMENT
010-060912-00 | 010-M046-27600 | 2020-11-21 | MMLSR2024524 |  | 0 | MLS SCOPE: REPLACEMENT OF A SINGLE FURNACE LICENSE NUMBER: H00072 ¦ SCOPE ITEM: FURNACES / AIR HANDLERS / RTUS
010-060913-00 | 010-M046-27500 | 2023-01-24 | PMEPR2304836 |  | 0 | BUILDING PERMIT/PLAN REVIEW: ALTR2303309 40’ OF 4” CAST FOR PVC 20’ OF 3” CAST FOR PVC 40’ OF 2” GALVANIZED FOR PVC 40’ OF 2 1/2” GALVANIZED FOR PVC
010-060913-00 | 010-M046-27500 | 2021-11-10 | RSWDR2144735 |  | 9694 | REMOVE EXISTING 15 WINDOW(S), 0 DOOR(S) AND REPLACE WITH NEW. WORK TO COMPLY WITH RCO 612, RCO 308, AND RCO 113.6.1 WITH A U VALUE OF 0.35 OR BETTER.WINDOWS INFO: REMOVE AND REPLACE 15 WINDOWS LIKE FOR LIKE NO STRUCTURE CHANGES
010-060913-00 | 010-M046-27500 | 2021-11-01 | RSWDR2143347 |  | 9039 | REMOVE EXISTING 14 WINDOW(S), 0 DOOR(S) AND REPLACE WITH NEW. WORK TO COMPLY WITH RCO 612, RCO 308, AND RCO 113.6.1 WITH A U VALUE OF 0.35 OR BETTER.WINDOWS INFO: REMOVE AND REPLACE 14 WINDOWS LIKE FOR LIKE NO STRUCTURE CHANGES
010-060913-00 | 010-M046-27500 | 2020-02-20 | MMLSR2003821 |  | 0 | MLS SCOPE: REPLACEMENT OF A SINGLE A/C UNIT OR HEAT PUMP LICENSE NUMBER: H00306 ¦ SCOPE ITEM: FURNACES / AIR HANDLERS / RTUS
010-060913-00 | 010-M046-27500 | 2021-11-15 | ALTR2145240 |  | 9500 | PLAN APPROVAL: FINAL REVIEWED FOR COMPLIANCE UNDER: 2019 RESIDENTIAL CODE OF OHIO DESCRIPTION OF WORK: ALTER A 2 STORY FRAME, 2 FAMILY DWELLING FULL BASEMENT, UNFINISHED, RESIDENCE. RENOVATION INCLUDES ALTERATION TO BOTH UNITS INCLUDING NEW DRYW
010-060913-00 | 010-M046-27500 | 2021-11-09 | PMEPR2144442 |  | 0 | REPLACE CAST IRON PIPING, INSTALL NEW PVC PIPING TO ALL PLUMBING FIXTURES FROM STACK IN THE BASEMENT TO THE UPSTAIRS BATHROOM. INSTALL NEW PEX WATER LINES TO ALL FIXTURES.
010-060913-00 | 010-M046-27500 | 2023-01-24 | EMEPR2304799 |  | 0 | BUILDING PERMIT/PLAN REVIEW: ALTR2303309 ELECTRICAL WORK NEEDED FOR REMODEL AND NEW SERVICE.
010-060913-00 | 010-M046-27500 | 2023-01-12 | ALTR2303309 |  | 30000 | REVISED 6/9/2022: PER OWNER, NO NEW MECHANICAL WORK BEING PERFORMED. PCW PLAN APPROVAL: FINAL REVIEWED FOR COMPLIANCE UNDER: 2019 RESIDENTIAL CODE OF OHIO DESCRIPTION OF WORK: ALTER A 2 STORY FRAME, 2 FAMILY DWELLING FULL BASEMENT, UNFINISHED, R
010-060916-00 | 010-M046-25500 | 2024-06-14 | MMLSR2424522 |  | 0 | MLS SCOPE: REPLACEMENT OF A SINGLE A/C UNIT OR HEAT PUMP LICENSE NUMBER: H00425 ¦ SCOPE ITEM: AIR CONDITIONING (INCLUDING CONDENSERS, EVAPORATORS, COMPRESSORS)
010-060926-00 | 010-M046-24000 | 2023-08-15 | EMEPR2334536 |  | 0 | BUILDING PERMIT/PLAN REVIEW: ALTR2329414 INSTALLATION OF NEW ELECTRICAL WIRES, BOXES, OUTLETS, SWITCHES, AND FIXTURES THROUGHOUT
010-060926-00 | 010-M046-24000 | 2023-08-15 | PMEPR2334538 |  | 0 | BUILDING PERMIT/PLAN REVIEW: ALTR2329414 INSTALLATION OF NEW PLUMBING LINES, FIXTURES, AND HOT WATER TANK
010-060926-00 | 010-M046-24000 | 2023-08-15 | PMEPR2334538 |  | 0 | BUILDING PERMIT/PLAN REVIEW: ALTR2329414 INSTALLATION OF NEW PLUMBING LINES, FIXTURES, AND HOT WATER TANK
010-060926-00 | 010-M046-24000 | 2023-08-15 | MMEPR2334533 |  | 0 | BUILDING PERMIT/PLAN REVIEW: ALTR2329414 INSTALLATION OF HEATING UNIT, AIR CONDITIONING UNIT, AND ALL DUCTWORK THROUGHOUT LICENSE NUMBER: HO9999
010-060926-00 | 010-M046-24000 | 2023-08-15 | MMEPR2334533 |  | 0 | BUILDING PERMIT/PLAN REVIEW: ALTR2329414 INSTALLATION OF HEATING UNIT, AIR CONDITIONING UNIT, AND ALL DUCTWORK THROUGHOUT LICENSE NUMBER: HO9999
010-060926-00 | 010-M046-24000 | 2023-08-15 | EMEPR2334536 |  | 0 | BUILDING PERMIT/PLAN REVIEW: ALTR2329414 INSTALLATION OF NEW ELECTRICAL WIRES, BOXES, OUTLETS, SWITCHES, AND FIXTURES THROUGHOUT
010-060926-00 | 010-M046-24000 | 2023-07-17 | ALTR2329414 |  | 40000 | ,. FINAL REVIEWED FOR COMPLIANCE UNDER: 2019 RESIDENTIAL CODE OF OHIO USE/OCCUPANCY GROUP: 1, 2, 3 FAMILY DWELLING CONSTRUCTION TYPE: V-B DESCRIPTION OF WORK: ALTER A 2 STORY FRAMED, 1 FAMILY DWELLING: PROJECT SCOPE IS TO RENOVATE THE BUILDING.
010-060928-00 | 010-M046-23800 | 2019-09-20 |  |  |  | REHAB
010-060928-00 | 010-M046-23800 | 2021-02-08 |  |  |  | REHAB
010-060932-00 | 010-M046-23200 | 2023-07-11 |  |  |  | POSSIBLE NEW CONSTRUCTION DWELLING
010-060932-00 | 010-M046-23200 | 2024-02-26 |  |  |  | NC
010-060933-00 | 010-M046-21700 | 2021-08-05 | MMLSR2130733 |  | 0 | MLS Scope: Replacement of a Single Furnace License Number: H00137 ¦ Scope Item: furnaces / air handlers / RTUs
010-060939-00 | 010-B041-01700 | 2022-05-16 |  |  |  | OWNER STATES HOME HAS FOUR (4) BEDROOMS. ADJ BEDROOM COUNT
010-060942-00 | 010-M046-02900 | 2020-06-18 | MMLSR2011877 |  | 0 | MLS SCOPE: REPLACEMENT OF A SINGLE FURNACE, A/C AND/OR HEAT PUMP LICENSE NUMBER: H00124 ¦ SCOPE ITEM: AIR CONDITIONING (INCLUDING CONDENSERS, EVAPORATORS, COMPRESSORS)
010-060946-00 | 010-M104-17200 | 2023-12-13 | MMLSR2351545 |  | 0 | MLS SCOPE: REPLACEMENT OF A SINGLE FURNACE, A/C AND/OR HEAT PUMP LICENSE NUMBER: H00286 ¦ SCOPE ITEM: AIR CONDITIONING (INCLUDING CONDENSERS, EVAPORATORS, COMPRESSORS)
010-060948-00 | 010-M055L-01000 | 2019-07-29 | PMEPC1914919 |  | 0 | BUILDING PERMIT/PLAN REVIEW: DMGC1904492 CAP OFF DRAIN, VENT AND WATER LINES IN WALL. INSTALL NEW DRAIN, VENT AND WATER LINES FOR NEW KITCHEN SINK ON DIFFERENT WALL, SINK AND FAUCET
010-060948-00 | 010-M055L-01000 | 2019-07-29 | MMEPC1914920 |  | 0 | BUILDING PERMIT/PLAN REVIEW: DMGC1904492 PRESSURE TEST EXISTING GAS LINE RUNNING TO FURNACE LICENSE NUMBER: P00085 ¦ SCOPE ITEM: FUEL GAS OR LP GAS
010-060948-00 | 010-M055L-01000 | 2019-07-16 | MMEPC1913839 |  | 0 | BUILDING PERMIT/PLAN REVIEW: DMGC1904492 INSTALL FURNACE, NEW DUCT WORK IN ATTIC AND DIFFUSERS LICENSE NUMBER: H00063 ¦ SCOPE ITEM: FURNACES / AIR HANDLERS / RTUS LICENSE NUMBER: H00063 ¦ SCOPE ITEM: DUCTWORK / DAMPERS
010-060948-00 | 010-M055L-01000 | 2019-08-19 | EMEPC1916616 |  | 0 | BUILDING PERMIT/PLAN REVIEW: DMGC1904492 INSTALL (6) PLUGS (3) EXIT SIGNS, (15) DEVICES.
010-060949-00 | 010-M105-08900 | 2019-01-01 |  | REVI
010-060949-00 | 010-M105-08900 | 2025-03-24 |  |  |  | RECK 2026 FOR ADDNS.
010-060949-00 | 010-M105-08900 | 2023-09-28 | PMEPR2341258 |  | 0 | BUILDING PERMIT/PLAN REVIEW: NEWR2330815 INSTALLING PLUMBING FOR FINISHED MODULAR SET ON TOP.
010-060949-00 | 010-M105-08900 | 2024-04-30 |  |  |  | DUPLEX COMP
010-060949-00 | 010-M105-08900 | 2023-09-25 | EMEPR2340723 |  | 0 | BUILDING PERMIT/PLAN REVIEW: NEWR2330815 INSTALL SERVICE, INSTALL WIRING FOR MECHANICALS, TIE IN JUNCTIONS, HANG CEILING FANS, AND PORCH LIGHTS FOR UNIBILT MODULAR DOUBLE.
010-060949-00 | 010-M105-08900 | 2024-01-25 | MMEPR2404852 |  | 0 | BUILDING PERMIT/PLAN REVIEW: NEWR2330815 INSTALL NEW NATURAL GAS FURNACE ON EACH SIDE WITH AC , COIL, LINE SET , AND CONDENSER. INSTALL DUCT WORK IN BASEMENT. 2 EXHAUST FANS PER SIDE AND 1 DRYER VENT PER SIDE. LICENSE NUMBER: H00209 ¦ SCOPE ITEM: FURNA
010-060949-00 | 010-M105-08900 | 2024-01-08 | MMEPR2402786 |  | 0 | BUILDING PERMIT/PLAN REVIEW: NEWR2330815 INSTALL GAS PIPING TO BOTH SIDES TOTAL 6 APPLIANCES LICENSE NUMBER: H00610 ¦ SCOPE ITEM: FUEL GAS OR LP GAS
010-060952-00 | 010-M046-13900 | 2022-02-22 | RSWDR2208111 |  | 24394 | REMOVE EXISTING 18 WINDOW(S), 0 DOOR(S) AND REPLACE WITH NEW. WORK TO COMPLY WITH RCO 612, RCO 308, AND RCO 113.6.1 WITH A U VALUE OF 0.35 OR BETTER.WINDOWS INFO: 1 (2LS) IN THE LAUNDRY ROOM, 1 (2LS) IN THE GROW ROOM, 2 (2LS) IN STORAGE-BASEMENT, 3 DH I
010-060957-00 | 010-D061-06800 | 2021-11-02 | PMEPR2143455 |  | 0 | BUILDING PERMIT/PLAN REVIEW: DMGR2142006 PER PLANS DMGR2142006 COMPLETION OF THE WORK DESCRIBED ON THIS PERMIT DOES NOT COMPLY BUILDING ORDER #SRTS1200667 OR ANY OTHER BUILDING ORDER ASSOCIATED WITH THIS PARCEL.
010-060957-00 | 010-D061-06800 | 2021-11-09 | EMEPR2144466 |  | 0 | BUILDING PERMIT/PLAN REVIEW: DMGR2142006 CHECK ELECTRICAL WIRING COMPLETION OF THE WORK DESCRIBED ON THIS PERMIT DOES NOT COMPLY BUILDING ORDER #SRTS1200667 OR ANY OTHER BUILDING ORDER ASSOCIATED WITH THIS PARCEL.
010-060957-00 | 010-D061-06800 | 2019-08-05 | EMEPR1915487 |  | 0 | BUILDING PERMIT/PLAN REVIEW: DMGR1907857 REPLACE RISER CABLE, METER BANK, AND UPDATE GROUNDING
010-060957-00 | 010-D061-06800 | 2019-08-01 | DMGR1907857 |  | 5000 | PLAN APPROVAL: FINAL REVIEWED FOR COMPLIANCE UNDER: 2013 RESIDENTIAL CODE OF OHIO USE/OCCUPANCY GROUP: 1, 2, 3 FAMILY DWELLING CONSTRUCTION TYPE: V-B DESCRIPTION OF WORK: ALTER A 1 STORY FRAMED, 1 FAMILY DWELLING BY REPAIRING DAMAGE DUE TO FIRE
010-060957-00 | 010-D061-06800 | 2019-08-01 | EMEPR1915313 |  | 0 | BUILDING PERMIT/PLAN REVIEW: DMGR1907857 ELECTRIC PER PLANS
010-060957-00 | 010-D061-06800 | 2019-01-31 |  |  |  | RECK FOR BOARDED DWLG
010-060957-00 | 010-D061-06800 | 2021-11-02 | PMEPR2143455 |  | 0 | BUILDING PERMIT/PLAN REVIEW: DMGR2142006 PER PLANS DMGR2142006 COMPLETION OF THE WORK DESCRIBED ON THIS PERMIT DOES NOT COMPLY BUILDING ORDER #SRTS1200667 OR ANY OTHER BUILDING ORDER ASSOCIATED WITH THIS PARCEL.
010-060957-00 | 010-D061-06800 | 2019-06-10 | EMLSR1911113 |  | 0 | TEMPORARY/FREESTANDING SERVICE (UP TO 200 AMPS DURING CONSTRUCTION)
010-060957-00 | 010-D061-06800 | 2021-10-22 | DMGR2142006 |  | 20000 | PLAN APPROVAL: FINAL REVIEWED FOR COMPLIANCE UNDER: 2019 RESIDENTIAL CODE OF OHIO DESCRIPTION OF WORK: ALTER A 1 STORY FRAMED, 1 FAMILY DWELLING BY REPAIRING DAMAGE DUE TO FIRE PER PERMITS FIDM1308966(3/27/13), RBLD1509843(6/4/15) AND DMGR1907857(8/1
010-060958-00 | 010-M046-18500 | 2022-01-01 |  |  |  | SPL/NWP/VD
010-060958-00 | 010-M046-18500 | 2024-01-01 |  |  |  | SPL/NWP/VD
010-060959-00 | 010-M046-17700 | 2019-07-25 | RSWDR1903686 |  | 7056 | REMOVE EXISTING SHINGLE ROOF TO DECK AND REPLACE WITH NEW FELT UNDERLAYMENT, ICE BARRIER MEMBRANE AT EAVE, NECESSARY FLASHINGS, AND NEW ASPHALT SHINGLES. WORK TO COMPLY WITH RCO CHAPTER 9 & MANUFACTURE INSTALLATION INSTRUCTIONS.
010-060959-00 | 010-M046-17700 | 2023-06-29 | RSWDR2327105 |  | 900 | Remove existing 0 window(s), 1 door(s) and replace with new. Work to comply with RCO 612, RCO 308, and RCO 113.6.1 with a U Value of 0.35 or Better. Doors Info: Screen Door
010-060959-00 | 010-M046-17700 | 2019-05-09 | RSWDR1902093 |  | 1500 | REMOVE EXISTING 2 WINDOW(S), 1 DOOR(S) AND REPLACE WITH NEW. WORK TO COMPLY WITH RCO 612, RCO 308, AND RCO 113.6.1 WITH A U VALUE OF 0.35 OR BETTER.WINDOWS INFO: WE ARE REPLACING THE TWO FRONT WINDOWS WITH NEW, VINYL REPLACEMENT WINDOWS. DOORS INFO: WE
010-060961-00 | 010-M078-03300 | 2022-03-25 | RSWDR2212633 |  | 7500 | REMOVE EXISTING SHINGLE ROOF TO DECK AND REPLACE WITH NEW FELT UNDERLAYMENT, ICE BARRIER MEMBRANE AT EAVE, NECESSARY FLASHINGS, AND NEW ASPHALT SHINGLES. WORK TO COMPLY WITH RCO CHAPTER 9 & MANUFACTURE INSTALLATION INSTRUCTIONS.
010-060963-00 | 010-M046-15000 | 2025-03-04
010-060963-00 | 010-M046-15000 | 2019-05-08 | MMEPC1908597 |  | 0 | DIRECT REPLACEMENT OF SEVEN SPLIT SYSTEMS TO INCLUDE 90% FURNACES, EVAPORATOR COILS AND CONDENSING UNITS OF CAPACITYS TO MATCH EXISTING EQUIPMENT LICENSE NUMBER: H00029 ¦ SCOPE ITEM: FURNACES / AIR HANDLERS / RTUS
010-060963-00 | 010-M046-15000 | 2025-01-01 |  |  |  | SPL/NWP/VD
010-060963-00 | 010-M046-15000 | 2024-06-13 | MMEPC2424276 |  | 0 | BUILDING PERMIT/PLAN REVIEW: ADDC2349270 DEMOLITION ON ROOF AND MECHANICAL ROOM. INSTALL NEW VRF SYSTEM, EXHAUST FAN, UNIT HEATERS, BASEBOARD HEATERS AND AIR DEVICES AS SHOWN. INSTALL DOAS (AHU). REFRIGERATION PIPING, CONDENSATE DRAIN PIPING. INSTAL
010-060963-00 | 010-M046-15000 | 2024-06-12 | EMEPC2424167 |  | 0 | BUILDING PERMIT/PLAN REVIEW: ADDC2349270 RENOVATION AND ADDITION TO EXISTING BUILDING
010-060963-00 | 010-M046-15000 | 2024-06-13 | PMEPC2424268 |  | 0 | BUILDING PERMIT/PLAN REVIEW: ADDC2349270 INSTALL UG STORM PIPING AND SANITARY. SANITARY WASTE AND VENT PIPING AND STORM PIPING. DOMESTIC WATER PIPING. INSTALL BACKFLOW PREVENTER ASSEMBLY. NATURAL GAS PIPING. INSTALL PLUMBING FIXTURES AND EQUIPMENT.
010-060968-00 | 010-M046-18900 | 2021-02-09 | MMLSR2104755 |  | 0 | MLS Scope: Replacement of a Single Furnace License Number: H00286 ¦ Scope Item: furnaces / air handlers / RTUs
010-060968-00 | 010-M046-18900 | 2021-05-17 | PMLSR2118113 |  | 0 | MLS Scope: Water Heater Replacement
010-060971-00 | 010-M046-19200 | 2021-05-19 |  |  |  | OWNER STATES THE HOME HAS FOUR BEDROOMS. ADJUST ROOM COUNTS.
010-060973-00 | 010-M046-19400 | 2024-04-16 | RSWDR2415490 |  | 22000 | REMOVE EXISTING 24 WINDOW(S), 0 DOOR(S) AND REPLACE WITH NEW. WORK TO COMPLY WITH RCO 612, RCO 308, AND RCO 113.6.1 WITH A U VALUE OF 0.35 OR BETTER.
010-060980-00 | 010-M046-18200 | 2024-06-07 | EMLSC2423504 |  | 0 | TEMPORARY/FREESTANDING SERVICE (UP TO 200 AMPS DURING CONSTRUCTION) TEMPORARY SERVICE TO JOB TRAILER
010-060984-00 | 010-M046-17400 | 2024-05-02 | RSWDR2417899 |  | 5000 | REMOVE EXISTING 9 WINDOW(S), 0 DOOR(S) AND REPLACE WITH NEW. WORK TO COMPLY WITH RCO 612, RCO 308, AND RCO 113.6.1 WITH A U VALUE OF 0.35 OR BETTER.WINDOWS INFO: KITCHEN - WALL C & D BEDROOM 1 - WALL A & B BEDROOM 2 - WALL B & C BATHROOM - WALL B LIVING
010-060984-00 | 010-M046-17400 | 2022-11-10 | RSWDR2245324 |  | 15000 | REMOVE EXISTING SHINGLE ROOF TO DECK AND REPLACE WITH NEW FELT UNDERLAYMENT, ICE BARRIER MEMBRANE AT EAVE, NECESSARY FLASHINGS, AND NEW ASPHALT SHINGLES. WORK TO COMPLY WITH RCO CHAPTER 9 & MANUFACTURE INSTALLATION INSTRUCTIONS.
010-060984-00 | 010-M046-17400 | 2023-03-23 | RSWDR2312650 |  | 2200 | REMOVE EXISTING 0 WINDOW(S), 2 DOOR(S) AND REPLACE WITH NEW. WORK TO COMPLY WITH RCO 612, RCO 308, AND RCO 113.6.1 WITH A U VALUE OF 0.35 OR BETTER.
010-060985-00 | 010-M046-17300 | 2022-07-13 | EMEPR2228372 |  | 0 | WIRE DETACHED GARAGE. 60 AMP SUBPANEL, 12 LIGHTS, 6 RECEPTACLES
010-060987-00 | 010-M046-17100 | 2019-11-07 | RSWDR1905745 |  | 4300 | REMOVE EXISTING 4 WINDOW(S), 2 DOOR(S) AND REPLACE WITH NEW. WORK TO COMPLY WITH RCO 612, RCO 308, AND RCO 113.6.1 WITH A U VALUE OF 0.35 OR BETTER. WINDOWS INFO: MAIN STRUCTURE. DOORS INFO: REPLACING TWO STORM DOORS.
010-060987-00 | 010-M046-17100 | 2021-03-31 | PMLSR2111394 |  | 0 | MLS Scope: Water Heater Replacement
010-060988-00 | 010-M046-17000 | 2021-08-03 |  |  |  | OWNER STATES HOME HAS FOUR (4) BEDROOMS. ADJUST ROOM COUNTS.
010-060991-00 | 010-M046-16700 | 2019-12-31 |  |  | 40000 | INT/EXT REMODEL
010-060991-00 | 010-M046-16700 | 2019-03-11 | EMEPR1904529 |  | 0 | BUILDING PERMIT/PLAN REVIEW: ALTR1901753 TEMPORARY SERVICE FOR REMODEL PER PERMIT NUMBER ALTR1901753
010-060991-00 | 010-M046-16700 | 2019-08-09 | PMEPR1915954 |  | 0 | BUILDING PERMIT/PLAN REVIEW: ALTR1901753 REPLUMB HOUSE, FULL REMODEL.
010-060991-00 | 010-M046-16700 | 2019-12-03 | MMEPR1924978 |  | 0 | BUILDING PERMIT/PLAN REVIEW: ALTR1901753 REPLACE HVAC SYSTEM, DUCT WORK AND INSTALL NEW GAS LINE. LICENSE NUMBER: H00123 ¦ SCOPE ITEM: FURNACES / AIR HANDLERS / RTUS
010-060991-00 | 010-M046-16700 | 2019-08-26 | RSWDR1904292 |  | 5470 | REMOVE EXISTING SHINGLE ROOF TO DECK AND REPLACE WITH NEW FELT UNDERLAYMENT, ICE BARRIER MEMBRANE AT EAVE, NECESSARY FLASHINGS, AND NEW ASPHALT SHINGLES. WORK TO COMPLY WITH RCO CHAPTER 9 & MANUFACTURE INSTALLATION INSTRUCTIONS.
010-060991-00 | 010-M046-16700 | 2019-03-08 | EMEPR1904451 |  | 0 | BUILDING PERMIT/PLAN REVIEW: ALTR1901753 ELECTRICAL WORK TO BE COMPLETED PER PERMIT # ALTR1901753
010-060991-00 | 010-M046-16700 | 2019-03-04 | ALTR1901753 |  | 40000 | ALTER 2 STORY SFD BY RENOVATING INTERIOR & EXTERIOR OF DWELLING PER SCOPE OF WORK & PLANS. WORK TO INCLUDE REPAIRING PORCH, REFRAMING INTERIOR STAIRS, AND NEW M/E/P WORK. M/E/P'S TO BE PULLED SEPARATLEY. INSPECTIONS REQUIRED.
010-060993-00 | 010-M046-16200 | 2019-07-15 | RSWDR1903468 |  | 5732 | Remove existing shingle roof to deck and replace with new felt underlayment, ice barrier membrane at eave, necessary flashings, and new asphalt shingles. Work to comply with RCO chapter 9 & Manufacture installation instructions.
010-060994-00 | 010-M046-16300 | 2019-01-01 |  | REVI
010-060997-00 | 010-M046-16600 | 2021-02-08 |  |  |  | REHAB
010-060997-00 | 010-M046-16600 | 2019-04-08 | EMEPR1906497 |  | 0 | PANEL REPLACE ONLY PLAN REVIEW NOT REQUIRED PER H. TODD
010-060997-00 | 010-M046-16600 | 2019-07-16 | PMEPR1913812 |  | 0 | GAS LINE FOR COLUMBIA GAS
010-060997-00 | 010-M046-16600 | 2019-06-03 |  |  |  | REHAB OR OCCUPANCY
010-060997-00 | 010-M046-16600 | 2019-09-20 |  |  |  | REHAB
010-060998-00 | 010-M046-14600 | 2025-01-01 |  |  |  | SPL/NWP/VD
010-060998-00 | 010-M046-14600 | 2024-01-01 |  |  |  | SPL/NWP/VD
010-060998-00 | 010-M046-14600 | 2024-01-30 |  |  |  | POSS N/C
010-061003-00 | 010-M046-13400 | 2021-07-02 |  |  |  | TOT INT/EXT REHAB
010-061003-00 | 010-M046-13400 | 2022-06-16 |  |  |  | TOT INT/EXT REHAB
010-061003-00 | 010-M046-13400 | 2023-04-27 |  |  |  | RECK 2024 FOR REHAB COMPL
010-061005-00 | 010-M055L-00200 | 2020-11-16 | PMLSR2024051 |  | 0 | MLS SCOPE: WATER HEATER REPLACEMENT
010-061008-00 | 010-M046-04900 | 2023-03-31 | ALTR2313742 |  | 15000 | PLAN APPROVAL: FINAL REVIEWED FOR COMPLIANCE UNDER: 2019 RESIDENTIAL CODE OF OHIO USE/OCCUPANCY GROUP: 1, 2, 3 FAMILY DWELLING CONSTRUCTION TYPE: V-B DESCRIPTION OF WORK: ALTER A 2 STORY FRAMED, 1 FAMILY DWELLING: PROJECT SCOPE IS TO INSTALL NEW
010-061009-00 | 010-M105-07600 | 2019-10-24 | MMEPR1921882 |  | 0 | REPLACE GAS FURNACE AND DUCT. RELOCATE GAS LINE MAIN. LICENSE NUMBER: H00745 ¦ SCOPE ITEM: FURNACES / AIR HANDLERS / RTUS
010-061009-00 | 010-M105-07600 | 2021-04-07 | RSWDR2112347 |  | 3600 | Remove existing 9 window(s), 0 door(s) and replace with new. Work to comply with RCO 612, RCO 308, and RCO 113.6.1 with a U Value of 0.35 or Better.Windows Info: 3 FIRST FLOOR SOUTH WALL, 4 SECONDFLOOR SOUTH WALL, 1 2ND FLOOR EAST WALL, 1 FIRST FLOOR EA
010-061011-00 | 010-M105-05100 | 2019-03-25 | RSWDR1901027 |  | 3500 | REMOVE EXISTING 9 WINDOW(S), 0 DOOR(S) AND REPLACE WITH NEW. WORK TO COMPLY WITH RCO 612, RCO 308, AND RCO 113.6.1 WITH A U VALUE OF 0.35 OR BETTER.
010-061016-00 | 010-B042-01600 | 2021-10-25 | MMLSR2142054 |  | 0 | MLS Scope: Replacement of a Single Furnace, A/C and/or Heat Pump License Number: H00286 ¦ Scope Item: air conditioning (including condensers, evaporators, compressors)
010-061021-00 | 010-M046-38600 | 2020-11-11 | RSWDR2005905 |  | 7561 | REMOVE EXISTING SHINGLE ROOF TO DECK AND REPLACE WITH NEW FELT UNDERLAYMENT, ICE BARRIER MEMBRANE AT EAVE, NECESSARY FLASHINGS, AND NEW ASPHALT SHINGLES. WORK TO COMPLY WITH RCO CHAPTER 9 & MANUFACTURE INSTALLATION INSTRUCTIONS.ROOF INFO: SHINGLE TEAR OF
010-061023-00 | 010-M046-39900 | 2019-01-09 | RSWDR1900084 |  | 1550 | Remove existing 0 window(s), 2 door(s) and replace with new. Work to comply with RCO 612, RCO 308, and RCO 113.6.1 with a U Value of 0.35 or Better. Doors Info: 2 doors
010-061024-00 | 010-M104-18400 | 2021-10-17 | PMEPR2140942 |  | 0 | REPLACING CORRODED/DEFECTIVE PIPING MATERIALS, REPLACING BRANCH LINES TO SECOND FLOOR BATHTUB AND LAVATORY SINK. REPLACING LINE USING PVC PIPING MATERIALS. ALL MATERIALS APPROVED IN 702.1
010-061029-00 | 010-M055L-14300 | 2023-02-14 | MMLSR2307604 |  | 0 | MLS Scope: Replacement of a Single Furnace, A/C and/or Heat Pump License Number: H00402 ¦ Scope Item: furnaces / air handlers / RTUs
010-061030-00 | 010-M104-06600 | 2021-07-14 | MMLSR2127193 |  | 0 | MLS Scope: Replacement of a Single Furnace, A/C and/or Heat Pump License Number: H01006 ¦ Scope Item: air conditioning (including condensers, evaporators, compressors)
010-061032-00 | 010-M055L-13100 | 2019-05-09 | RSWDR1902085 |  | 500 | REMOVE EXISTING 1 WINDOW(S), 0 DOOR(S) AND REPLACE WITH NEW. WORK TO COMPLY WITH RCO 612, RCO 308, AND RCO 113.6.1 WITH A U VALUE OF 0.35 OR BETTER.WINDOWS INFO: WE ARE REPLACING THE BACK RIGHT WINDOW WITH THE SAME TYPE AS CURRENT
010-061035-00 | 010-B042-00800 | 2021-05-05 | PMLSR2116264 |  | 0 | MLS Scope: Water Heater Replacement
010-061035-00 | 010-B042-00800 | 2021-05-05 | MMLSR2116258 |  | 0 | MLS Scope: Replacement of a Single Furnace License Number: H00137 ¦ Scope Item: furnaces / air handlers / RTUs License Number: H00137 ¦ Scope Item: exhaust systems (hoods, fans, etc)
010-061035-00 | 010-B042-00800 | 2019-01-01 |  | REVI
010-061037-00 | 010-B042-00200 | 2019-01-01 |  | REVI
010-061039-00 | 010-B042-00500 | 2019-01-01 |  | REVI
010-061040-00 | 010-M055L-15300 | 2025-03-26 |  |  |  | RECK 2026 FOR ADDNS.
010-061040-00 | 010-M055L-15300 | 2024-03-11 | MMEPR2410854 |  | 0 | BUILDING PERMIT/PLAN REVIEW: NEWR2330598 NEW BUILD COMPLETE HVAC INSTALLATION LICENSE NUMBER: H00846 ¦ SCOPE ITEM: FURNACES / AIR HANDLERS / RTUS
010-061040-00 | 010-M055L-15300 | 2024-02-06 | EMLSR2406072 |  | 0 | MLS SCOPE: TEMPORARY/FREESTANDING SERVICE (UP TO 200 AMPS DURING CONSTRUCTION)
010-061040-00 | 010-M055L-15300 | 2024-04-05 | EMEPR2414231 |  | 0 | BUILDING PERMIT/PLAN REVIEW: NEWR2330598 INSTALL FIXTURES, DEVICES AND SERVICE TO CODE
010-061040-00 | 010-M055L-15300 | 2024-04-11 | MMEPR2414966 |  | 0 | BUILDING PERMIT/PLAN REVIEW: NEWR2330598 UNIBUILD DUPLEX RUNNING 1IN MAIN IN EACH UNIT TO CATCH FURNACE AND HOT WATER TANK LICENSE NUMBER: P00855 ¦ SCOPE ITEM: FUEL GAS OR LP GAS
010-061040-00 | 010-M055L-15300 | 2024-02-28 | PMEPR2409049 |  | 0 | BUILDING PERMIT/PLAN REVIEW: NEWR2330598 UNBUILD DUPLEX HOOKING UP DWV AND WATER IN BASEMENT. HOOKING UP 1ST FLOOR AND 2ND FLOOR DWV AND WATER. RUNNING VENTS THRU ROUGH. THERE IS A EJECTOR PIT IN BASEMENT FEEDING BOTH WASHING MACHINES AND ONE FLOOR DRAIN
010-061047-00 | 010-M046-18300 | 2024-01-01 |  |  |  | SPL/NWP/VD
010-061047-00 | 010-M046-18300 | 2019-03-07 | DEMO1901881 |  | 10000 | 2261 N CLEVELAND AVE DEMO AND REMOVAL OF A 1.5 STORY SINGLE FAM DWG 2209 SQ FT SOUTH LINDEN AREA COMMISSION UNSAFE BUILDING ORDER UNSF1900024 1/25/19 PER AMIT GHOSH CBO COMPLETION OF THE WORK DESCRIBED ON THIS PERMIT, INCLUDING AL
010-061047-00 | 010-M046-18300 | 2019-12-05 |  |  |  | POSSIBLE NC
010-061047-00 | 010-M046-18300 | 2021-02-02 |  |  |  | POSSIBLE NC
010-061048-00 | 010-M106-03100 | 2024-01-01 |  |  |  | SPL/NWP/VD
010-061049-00 | 010-I031-01100 | 2022-11-15 | ALTR2245766 |  | 13000 | PLAN APPROVAL: FINAL REVIEWED FOR COMPLIANCE UNDER: 2019 RESIDENTIAL CODE OF OHIO USE/OCCUPANCY GROUP: 1, 2, 3 FAMILY DWELLING CONSTRUCTION TYPE: V-B DESCRIPTION OF WORK: ALTER A 2 STORY FRAMED, 1 FAMILY DWELLING BY REPAIRING/PARGE FOUNDATION, E
010-061049-00 | 010-I031-01100 | 2022-11-15 | EMEPR2245769 |  | 0 | BUILDING PERMIT/PLAN REVIEW: ALTR2245766 ELECTRIC PER PLANS
010-061052-00 | 010-M106-02900 | 2025-03-06 |  |  |  | POSS NC
010-061052-00 | 010-M106-02900 | 2025-01-01 |  |  |  | SPL/NWP/VD
010-061053-00 | 010-M106-02800 | 2020-11-02 | RSWDR2005713 |  | 11399 | REMOVE EXISTING 21 WINDOW(S), 0 DOOR(S) AND REPLACE WITH NEW. WORK TO COMPLY WITH RCO 612, RCO 308, AND RCO 113.6.1 WITH A U VALUE OF 0.35 OR BETTER.WINDOWS INFO: REMOVE AND REPLACE 21 WINDOWS, LIKE FOR LIKE, NO STRUCTURAL CHANGES.
010-061054-00 | 010-M106-02700 | 2020-02-28 | RSWDM1911712 |  | 7500 | EXT ALTERATIONS & REPLACE WINDOWS, SIDING/ROOF
010-061054-00 | 010-M106-02700 | 2021-09-13 | ALTR2136039 |  | 6000 | PLAN APPROVAL: CONDITIONAL: SEE BELOW REVIEWED FOR COMPLIANCE UNDER: 2019 RESIDENTIAL CODE OF OHIO DESCRIPTION OF WORK: ALTER A 2 STORY FRAME, 2 FAMILY DWELLING BY INSTALLING NEW DOORS, WINDOWS, SIDING,S ELECTRIC, PLUMBING, AND MECHANICAL. DRYWALL WI
010-061054-00 | 010-M106-02700 | 2019-11-05 | RSWDM1911712 |  | 7500 | ALTER EXISTING DWELLING BUILDING TO REMOVE EXISTING 25 WINDOW(S), 4 DOOR(S) AND REPLACE WITH NEW. WORK TO COMPLY WITH RCO 612, RCO 308, AND RCO 113.6.1 WITH A U VALUE OF 0.35 OR BETTER. ALTER EXISTING DWELLING BUILDING TO REMOVE EXISTING EXTERIOR WALL
010-061055-00 | 010-M106-02600 | 2021-09-10 | EMEPC2135821 |  | 0 | INSTALL 100 AMP SERVICE, PANEL, METER CAN AND RISER.
010-061058-00 | 010-M106-02300 | 2020-06-30 | PMEPM2012992 |  | 0 | BUILDING PERMIT/PLAN REVIEW: ALTM2001606 NEW WATER AND DWV
010-061058-00 | 010-M106-02300 | 2019-12-13 | RSWDM1913341 |  | 25000 | BUILDING PERMIT TO REMOVE AND REPLACE (10) EXISTING EXTERIOR DOORS AND (33) WINDOWS OF SAME SIZE AND TYPE IN EXISTING OPENINGS IN ALL UNITS OF AN EXISTING MULTI-FAMILY BUILDING. WORK ALSO INCLUDEDS REMOVAL OF EXISTING ROOFING TO DECK AND INSTALL RUBBER
010-061058-00 | 010-M106-02300 | 2020-07-10 | MMEPM2013775 |  | 0 | BUILDING PERMIT/PLAN REVIEW: ALTM2001606 DUCT WORK, A/C UNIT, AIR HANDLERS TO 5 UNITS 2338-2350 LICENSE NUMBER: H00507 ¦ SCOPE ITEM: FURNACES / AIR HANDLERS / RTUS
010-061058-00 | 010-M106-02300 | 2020-07-02 | EMEPM2013133 |  | 0 | BUILDING PERMIT/PLAN REVIEW: ALTM2001606 REWINDING PER DRAWINGS
010-061060-00 | 010-M106-02200 | 2020-11-25 | EMEPR2024764 |  | 0 | BUILDING PERMIT/PLAN REVIEW: ALTR2006568 REWIRE TO CITY CODE.SMOKE DET. GFI CIRCUITS 200 AMP SERVICE 200 AMPPANEL WITH BREAKERS
010-061060-00 | 010-M106-02200 | 2021-06-02 | MMEPR2120539 |  | 0 | Building Permit/Plan Review: ALTR2006568 BASEMENT CHANGE SUPPLY DUCT AND PLENUM AND INSTALL NEW A/C UNIT ALTR2006568 License Number: H00808
010-061060-00 | 010-M106-02200 | 2021-05-26 | PMEPR2119689 |  | 0 | Building Permit/Plan Review: Altr2006568 Misc repairs and new pex water lines through out
010-061065-00 | 010-M106-01500 | 2019-09-04 |  |  |  | DWLG BOARDED-CHECK FOR REHAB
010-061065-00 | 010-M106-01500 | 2019-11-04 |  |  |  | COND/REMOD
010-061066-00 | 010-M106-01400 | 2021-11-24 | PMLSR2146737 |  | 0 | MLS SCOPE: WATER HEATER REPLACEMENT
010-061066-00 | 010-M106-01400 | 2021-11-24 | MMLSR2146736 |  | 0 | MLS SCOPE: REPLACEMENT OF A SINGLE FURNACE, A/C AND/OR HEAT PUMP LICENSE NUMBER: H00541 ¦ SCOPE ITEM: FURNACES / AIR HANDLERS / RTUS
010-061066-00 | 010-M106-01400 | 2019-02-21 | RSWDR1900554 |  | 5000 | REMOVE EXISTING EXTERIOR WALL COVERING SYSTEM AND REPLACE WITH NEW EXTERIOR SIDING OVER AN APPROVED WATER-RESISTIVE BARRIER. WORK TO COMPLY WITH RCO 703.SIDING INFO: WE ARE REPLACING THE EXISTING SIDING WITH VINYL.
010-061066-00 | 010-M106-01400 | 2023-04-19 | PMEPI2316291 |  | 3200 | INSTALL SUMP WELL AND PUMP IN BASEMENT AS PART OF THE BLUEPRINT COLUMBUS PROJECT * GFCI NEC 210.8(A)(5) NOTE ORC EXCEPTION #2 OF 3401(2) * WIRE/BREAKER SIZE PER NEC 240.3(D) & 310.15(B)(6) * ELECTRIC PERMIT REQUIRE
010-061066-00 | 010-M106-01400 | 2023-04-25 | EMEPR2317012 |  | 0 | BUILDING PERMIT/PLAN REVIEW: PMEPI2316291 INSTALL ELECTRICAL OUTLET FOR THE SUMP AS PART OF THE BLUE PRINT PROJECT
010-061066-00 | 010-M106-01400 | 2023-09-18 | RSWDR2339521 |  | 23200 | REMOVE EXISTING 20 WINDOW(S), 0 DOOR(S) AND REPLACE WITH NEW. WORK TO COMPLY WITH RCO 612, RCO 308, AND RCO 113.6.1 WITH A U VALUE OF 0.35 OR BETTER.
010-061067-00 | 010-M106-01300 | 2021-03-08 | PMLSR2108062 |  | 0 | MLS SCOPE: WATER HEATER REPLACEMENT
010-061067-00 | 010-M106-01300 | 2021-06-01 | EMEPR2120524 |  | 0 | BUILDING PERMIT/PLAN REVIEW: DMGR2109666 INSTALL SMOKE DETECTORS IN THE ENTIRE HOUSE AND REPLACE SWITCHES AND OUTLETS
010-061067-00 | 010-M106-01300 | 2021-03-18 | DMGR2109666 |  | 5000 | PLAN APPROVAL: CONDITIONAL: SEE BELOW REVIEWED FOR COMPLIANCE UNDER: 2019 RESIDENTIAL CODE OF OHIO USE/OCCUPANCY GROUP: 1, 2, 3 FAMILY DWELLING CONSTRUCTION TYPE: V-B DESCRIPTION OF WORK: ALTER A 2 STORY FRAMED, 2 FAMILY DWELLING TO REPAIR DAMAG
010-061067-00 | 010-M106-01300 | 2021-04-07 | ACS2112349 |  | 0 | ADVANCED CONSTRUCTION START WITHIN THE INTERIOR ONLY IN AN EXISTING TWO FAMILY DWELLING FOR INSPECTION AS A RESULT OF FIRE DAMAGE. WORK INCLUDES REMOVAL OF NON-LOAD BEARING WALLS AND NON-FIRE RATED WALL/CEILING ASSEMBLIES. APPLICANT PROCEEDS AT OWN RISK.
010-061070-00 | 010-M106-01000 | 2022-12-07 | MMEPC2248658 |  | 0 | BUILDING PERMIT/PLAN REVIEW: NEWC2123209 INSTALL NEW HVAC SYSTEMS PER APPROVED PLANS LICENSE NUMBER: H00659 ¦ SCOPE ITEM: FURNACES / AIR HANDLERS / RTUS
010-061070-00 | 010-M106-01000 | 2022-04-08 | PMEPC2214694 |  | 0 | BUILDING PERMIT/PLAN REVIEW: NEWC2123209 PLUMBING
010-061070-00 | 010-M106-01000 | 2022-03-22 | EMLSR2211965 |  | 0 | MLS SCOPE: TEMPORARY/FREESTANDING SERVICE (UP TO 200 AMPS DURING CONSTRUCTION)
010-061070-00 | 010-M106-01000 | 2022-06-27 | EMEPC2225898 |  | 0 | BUILDING PERMIT/PLAN REVIEW: NEWC2123209 INSTALL NEW ELECTRIC IN BUILDING A
010-061070-00 | 010-M106-01000 | 2022-09-01 | FALRC2235442 |  | 0 | INSTALL NEW MANUAL AND AUTOMATIC FIRE ALARM SYSTEM WITH SUPERVISION IN MULBY PLACE BUILDING A. NEW SYSTEM TO SUPERVISE SPRINKLER SYSTEM, ELEVATOR RECALL SYSTEM, AND LOW FREQUENCY IS REQUIRED IN ALL SLEEPING AREAS. REFERENCE B.P. NEWC2123209 - (140) A/V D
010-061070-00 | 010-M106-01000 | 2022-09-01 | FALRC2235442 |  | 0 | INSTALL NEW MANUAL AND AUTOMATIC FIRE ALARM SYSTEM WITH SUPERVISION IN MULBY PLACE BUILDING A. NEW SYSTEM TO SUPERVISE SPRINKLER SYSTEM, ELEVATOR RECALL SYSTEM, AND LOW FREQUENCY IS REQUIRED IN ALL SLEEPING AREAS. REFERENCE B.P. NEWC2123209 - (140) A/V D
010-061070-00 | 010-M106-01000 | 2022-08-08 |  |  |  | IMPROVEMENTS
010-061070-00 | 010-M106-01000 | 2022-01-01 |  |  |  | SPL/NWP/VD
010-061070-00 | 010-M106-01000 | 2022-01-01 |  |  |  | SPL/NWP/VD
010-061070-00 | 010-M106-01000 | 2023-01-01 |  |  |  | SPL/NWP/VD
010-061070-00 | 010-M106-01000 | 2023-11-07 | EMEPC2347220 |  | 0 | Building Permit/Plan Review: newc2315005 DUMPSTER ENCLOSURE POWER & ELECTRIC
010-061070-00 | 010-M106-01000 | 2024-05-20 |  |  |  | RECK 2025 FOR OCCUP. STABLIZATION
010-061070-00 | 010-M106-01000 | 2025-01-01 |  |  |  | SPL/NWP/VD
010-061071-00 | 010-J042-01300 | 2023-06-09 | RSWDR2324188 |  | 23800 | REMOVE EXISTING 16 WINDOW(S), 2 DOOR(S) AND REPLACE WITH NEW. WORK TO COMPLY WITH RCO 612, RCO 308, AND RCO 113.6.1 WITH A U VALUE OF 0.35 OR BETTER.WINDOWS INFO: REPLACING WITH SAME SIZE REMOVE EXISTING EXTERIOR WALL COVERING SYSTEM AND REPLACE WITH
010-061077-00 | 010-M106-00100 | 2020-02-10 | ALTC2001434 |  | 28000 | 2454-2460 CLEVELAND AVE. PLAN APPROVAL: CONDITIONAL: REVISED DOCUMENTS REQUIRED TO BE SUBMITTED AS A REVISION TO APPROVED PLANS. REFERENCE CONDITIONS OF THE PLAN APPROVAL FOR DETAILS. REVIEWED FOR COMPLIANCE UNDER: 2017 OBC AND ICC A117.1-2009 WITH
010-061078-00 | 010-J045-17800 | 2024-01-29 | EMEPR2405042 |  | 0 | SERVICE UPGRADE
010-061079-00 | 010-M106-00300 | 2024-01-01 |  |  |  | SPL/NWP/VD
010-061079-00 | 010-M106-00300 | 2024-01-23 |  |  |  | N/C
010-061079-00 | 010-M106-00300 | 2022-03-09 | DEMO2210251 |  | 30000 | COMMERCIAL STRUCTURE DEMOLITION COMPLETION OF THE WORK DESCRIBED ON THIS PERMIT, INCLUDING ALL REQUIRED INSPECTIONS AND APPROVALS, WILL COMPLY BUILDING ORDER #VIOL1900001.
010-061082-00 | 010-M055L-00300 | 2024-03-01 | RSWDR2409615 |  | 1500 | REMOVE EXISTING 5 WINDOW(S), 1 DOOR(S) AND REPLACE WITH NEW. WORK TO COMPLY WITH RCO 612, RCO 308, AND RCO 113.6.1 WITH A U VALUE OF 0.35 OR BETTER.
010-061082-00 | 010-M055L-00300 | 2024-06-14 | PMEPR2424641 |  | 0 | WATER HEATER INSPECTION/FLUE REPAIR
010-061082-00 | 010-M055L-00300 | 2020-09-14 | MMLSR2018920 |  | 0 | MLS SCOPE: REPLACEMENT OF A SINGLE FURNACE LICENSE NUMBER: H00541 ¦ SCOPE ITEM: FURNACES / AIR HANDLERS / RTUS
010-061083-00 | 010-M106-00600 | 2020-04-20 | DMGC2003391 |  | 8600 | 1728 MYRTLE AVE. PLAN APPROVAL: CONDITIONAL: REFERENCE CONDITIONS OF THE PLAN APPROVAL FOR DETAILS. REVIEWED FOR COMPLIANCE UNDER: 2017 OBC AND ICC A117.1-2009 WITH MODIFICATIONS IN OBC 1112.0. WORK NOT INCLUDED IN THIS APPROVAL: PLUMBING, MECHAN
010-061083-00 | 010-M106-00600 | 2021-03-01 |  |  |  | ROOF DAMAGE REPAIR & INT. DAMAGE REPAIR
010-061083-00 | 010-M106-00600 | 2019-01-10 |  |  |  | ROOF REPLACEMENT
010-061094-00 | 010-M106-05600 | 2022-06-08 | EMEPR2223194 |  | 0 | REPLACE METER CAN AND SERVICE ENTRANCE CONDUCTOR
010-061094-00 | 010-M106-05600 | 2019-07-12 | EMEPR1913518 |  | 0 | CODE CORRECTIONS OF ELECTRICAL, PANEL MOVE
010-061094-00 | 010-M106-05600 | 2019-07-11 | PMEPR1913454 |  | 0 | REPLACVE BATHROOM DRAIN PIPING FOR ONE BATHROOM GROUP (TOILET, LAVATORY, TUB) AND CLOTHES WASHER USING PVC PIPING AND FITTING; REPLACING WATER LINES USING PEX
010-061094-00 | 010-M106-05600 | 2019-07-12 | ALTR1907075 |  | 20000 | ALTER A 1 STORY FRAMED, 1 FAMILY DWELLING BY RENOVATING EXISTING BATHROOM, NEW KITCHEN COUNTERTOP, NEW PLUMBING LINES TO BATHROOM, NEW DRYWALL IN BATHROOM. ELECTRIC AND PLUMBING PERMITS ARE REQUIRED
010-061099-00 | 010-M106-05100 | 2023-02-24 |  |  |  | IMPROVEMENTS
010-061099-00 | 010-M106-05100 | 2019-10-10 |  |  |  | INT/EXT REHAB
010-061099-00 | 010-M106-05100 | 2022-08-08 |  |  |  | IMPROVEMENTS
010-061099-00 | 010-M106-05100 | 2019-08-20 |  |  |  | RECK 2020 FOR POSSIBLE INT/EXT REMODEL
010-061100-00 | 010-M106-05000 | 2019-01-07 |  |  |  | DWLG
010-061100-00 | 010-M106-05000 | 2022-08-08 |  |  |  | NEW DWLG
010-061100-00 | 010-M106-05000 | 2022-12-16 |  |  |  | NEW DWLG
010-061100-00 | 010-M106-05000 | 2023-01-07 | PMEPR2302659 |  | 0 | BUILDING PERMIT/PLAN REVIEW: NEWR2244163 INSTALLING A SEWAGE EJECTOR PIT IN THE BASEMENT FOR THE LAUNDRY BOX, FLOOR DRAIN, AND A FUTURE FULL BATH. SEWER COMES THROUGH THE WALL AND PICKS UP THE UPSTAIRS PLUMBING AS WELL AS THE EJECTOR PIT DISCHARGE.
010-061100-00 | 010-M106-05000 | 2019-10-10 |  |  |  | NEW CONSTRUCTION
010-061100-00 | 010-M106-05000 | 2023-03-21 | MMEPR2312371 |  | 0 | BUILDING PERMIT/PLAN REVIEW: NEWR2244163 NEW HVAC SYSTEM, DUCT WORK AND BATH FANS PER PLANS LICENSE NUMBER: H00238 ¦ SCOPE ITEM: DUCTWORK / DAMPERS
010-061100-00 | 010-M106-05000 | 2023-01-07 | MMEPR2302660 |  | 0 | BUILDING PERMIT/PLAN REVIEW: NEWR2244163 INSTALLING GAS FOR 1 HOT WATER TANK, 1 FURNACE, AND 1 STOVE LICENSE NUMBER: P00744 ¦ SCOPE ITEM: FUEL GAS OR LP GAS
010-061100-00 | 010-M106-05000 | 2023-02-24 | EMEPR2308924 |  | 0 | BUILDING PERMIT/PLAN REVIEW: NEWR2244163 ROUGH ANF FINISH WIRE ELECTRICALLY TO CODE, INSTALL SERVICE
010-061100-00 | 010-M106-05000 | 2019-01-07 | RSWDR1900063 |  | 5000 | 02/21/2019 ADDRESS CHANGE FROM 2355 TO 2354 CDUFF REMOVE EXISTING 12 WINDOW(S), 2 DOOR(S) AND REPLACE WITH NEW. WORK TO COMPLY WITH RCO 612, RCO 308, AND RCO 113.6.1 WITH A U VALUE OF 0.35 OR BETTER. REMOVE EXISTING SHINGLE ROOF TO DECK AND REPLACE WI
010-061100-00 | 010-M106-05000 | 2022-11-02 | NEWR2244163 |  | 267000 | PLAN APPROVAL: FINAL REVIEWED FOR COMPLIANCE UNDER: 2019 RESIDENTIAL CODE OF OHIO USE/OCCUPANCY GROUP: 1, 2, 3 FAMILY DWELLING CONSTRUCTION TYPE: V-B DESCRIPTION OF WORK: BUILD A 1 STORY FRAMED, 1 FAMILY DWELLING ON FULL BASEMENT, UNFINISHED, WA
010-061101-00 | 010-M106-04900 | 2024-06-21 |  |  |  | POSS NC
010-061103-00 | 010-M106-04700 | 2023-10-31 |  |  |  | REAR ADDNS
010-061103-00 | 010-M106-04700 | 2019-01-07 |  |  |  | DWLG
010-061103-00 | 010-M106-04700 | 2019-10-10 |  |  |  | NEW CONSTRUCTION
010-061103-00 | 010-M106-04700 | 2022-04-26 | NEWR2216928 |  | 240000 | PLAN APPROVAL: FINAL REVIEWED FOR COMPLIANCE UNDER: 2019 RESIDENTIAL CODE OF OHIO DESCRIPTION OF WORK: BUILD A 1 STORY FRAME, 1 FAMILY DWELLING ON FULL BASEMENT, UNFINISHED, WATERPROOFED, 2 CAR PARKING PAD IN REAR, 3 BEDROOMS, 1 BATHROOMS, BASEMENT E
010-061103-00 | 010-M106-04700 | 2022-08-08 |  |  |  | NEW DWLG
010-061103-00 | 010-M106-04700 | 2022-10-10 | EMLSR2240689 |  | 0 | MLS SCOPE: TEMPORARY/FREESTANDING SERVICE (UP TO 200 AMPS DURING CONSTRUCTION)
010-061103-00 | 010-M106-04700 | 2022-12-16 |  |  |  | NEW DWLG COMPL & REAR FEATURES
010-061103-00 | 010-M106-04700 | 2022-10-25 | PMEPR2242921 |  | 0 | BUILDING PERMIT/PLAN REVIEW: NEWR2216928 PLUMBING INSTALLED PER BUILDING PLANS
010-061103-00 | 010-M106-04700 | 2022-12-27 | MMEPR2250873 |  | 0 | BUILDING PERMIT/PLAN REVIEW: NEWR2216928 NEWR2216928 GAS INSTALLED PER BUILDING PLANS LICENSE NUMBER: P00270 ¦ SCOPE ITEM: FUEL GAS OR LP GAS
010-061103-00 | 010-M106-04700 | 2022-12-16 | MMEPR2249847 |  | 0 | BUILDING PERMIT/PLAN REVIEW: NEWR2216928 NEW HOME HVAC INSTALLATION LICENSE NUMBER: H00846 ¦ SCOPE ITEM: FURNACES / AIR HANDLERS / RTUS
010-061103-00 | 010-M106-04700 | 2022-11-28 | EMEPR2247240 |  | 0 | BUILDING PERMIT/PLAN REVIEW: NEWR2216928 ROUGH AND FINISH WIRE TO CODE, INSTALL PERMANENT SERVICE
010-061104-00 | 010-M106-04600 | 2020-09-18 | ALTR2008885 |  | 19000 | PLAN APPROVAL: FINAL REVIEWED FOR COMPLIANCE UNDER: 2019 RESIDENTIAL CODE OF OHIO DESCRIPTION OF WORK: ALTER A 1 STORY FRAME, 1 FAMILY DWELLING BY PERFORMING INTERIOR RENOVATIONS. WORK WILL INCLUDE NEW DRYWALL AND INSULATION AND UPDATED M/E/P SYSTEMS
010-061104-00 | 010-M106-04600 | 2021-10-27 | PMEPR2142728 |  | 0 | Building Permit/Plan Review: altr2008885 tie into stack for new laundry drain and exist ks drain. install new fixtures in house
010-061104-00 | 010-M106-04600 | 2021-08-26 | EMEPR2133972 |  | 0 | Building Permit/Plan Review: ALTR2008885 replace existing 100 amp meter
010-061104-00 | 010-M106-04600 | 2021-11-04 | MMEPR2143923 |  | 0 | BUILDING PERMIT/PLAN REVIEW: ALTR2008885 FURNACE AND DUCTWORK LICENSE NUMBER: H00808
010-061104-00 | 010-M106-04600 | 2021-11-04 | MMEPR2143923 |  | 0 | BUILDING PERMIT/PLAN REVIEW: ALTR2008885 FURNACE AND DUCTWORK LICENSE NUMBER: H00808
010-061105-00 | 010-M106-04500 | 2020-06-05 | EMEPR2010754 |  | 0 | BUILDING PERMIT/PLAN REVIEW: ALTR2004391 INSTALLED ELECTRICAL OUTLET FOR SUMP PUMP.
010-061105-00 | 010-M106-04500 | 2020-05-19 | ALTR2004391 |  | 3200 | ALT 2 STY SFD BY INSTALLING A SUMP WELL AND PUMP FOR BLUE PRINT COLUMBUS. SEPARATE ELECTRIC REQUIRED FOR PUMP ELECTIC IF NEEDED. UNFINSHED .
010-061105-00 | 010-M106-04500 | 2020-02-25 | EMEPR2004099 |  | 0 | METER BASE PANEL - GARAGE
010-061106-00 | 010-M106-04400 | 2021-11-02 | MMLSR2143398 |  | 0 | MLS SCOPE: REPLACEMENT OF A SINGLE FURNACE, A/C AND/OR HEAT PUMP LICENSE NUMBER: H01006 ¦ SCOPE ITEM: AIR CONDITIONING (INCLUDING CONDENSERS, EVAPORATORS, COMPRESSORS)
010-061108-00 | 010-J018-06600 | 2022-02-25 | RSWDR2208651 |  | 5800 | REMOVE EXISTING SHINGLE ROOF TO DECK AND REPLACE WITH NEW FELT UNDERLAYMENT, ICE BARRIER MEMBRANE AT EAVE, NECESSARY FLASHINGS, AND NEW ASPHALT SHINGLES. WORK TO COMPLY WITH RCO CHAPTER 9 & MANUFACTURE INSTALLATION INSTRUCTIONS.
010-061109-00 | 010-A042-00200 | 2020-07-08 | MMLSR2013472 |  | 0 | MLS SCOPE: REPLACEMENT OF A SINGLE FURNACE, A/C AND/OR HEAT PUMP LICENSE NUMBER: H00287 ¦ SCOPE ITEM: AIR CONDITIONING (INCLUDING CONDENSERS, EVAPORATORS, COMPRESSORS)
010-061109-00 | 010-A042-00200 | 2021-01-01 |  |  |  | SPL/NWP/VD
010-061111-00 | 010-M106-04000 | 2022-08-09 | ALTR2126632 |  | 1500 | CHECK FOR COMPL OF REHAB
010-061111-00 | 010-M106-04000 | 2021-07-12 | PMEPR2126653 |  | 0 | REMOVE KITCHEN SINK REPLACE FIXTURES IN KITCHEN AFTER REPLACING COUNTERTOPS
010-061111-00 | 010-M106-04000 | 2021-07-12 | EMEPR2126657 |  | 0 | CHANGING ELECTRIC PANEL BOX AND SOME ELECTRICAL OUTLETS
010-061111-00 | 010-M106-04000 | 2019-04-03 | RSWDR1901247 |  | 2000 | REMOVE EXISTING 2 WINDOW(S), 0 DOOR(S) AND REPLACE WITH NEW. WORK TO COMPLY WITH RCO 612, RCO 308, AND RCO 113.6.1 WITH A U VALUE OF 0.35 OR BETTER. REMOVE EXISTING EXTERIOR WALL COVERING SYSTEM AND REPLACE WITH NEW EXTERIOR SIDING OVER AN APPROVED WAT
010-061112-00 | 010-M106-03900 | 2020-07-06 |  |  |  | TOT REHAB IN PROGRESS AS OF 1-1-20
010-061112-00 | 010-M106-03900 | 2023-09-26 | RSWDR2340942 |  | 40000 | Remove existing 9 window(s), 4 door(s) and replace with new. Work to comply with RCO 612, RCO 308, and RCO 113.6.1 with a U Value of 0.35 or Better. Remove existing exterior wall covering system and replace with new exterior siding over an approved wa
010-061113-00 | 010-M106-03800 | 2022-09-20 | EMEPR2237898 |  | 0 | BUILDING PERMIT/PLAN REVIEW: NEWR2222279 NEW BUILD
010-061113-00 | 010-M106-03800 | 2022-06-02 | NEWR2222279 |  | 268960 | PLAN APPROVAL: FINAL REVIEWED FOR COMPLIANCE UNDER: 2019 RESIDENTIAL CODE OF OHIO USE/OCCUPANCY GROUP: 1, 2, 3 FAMILY DWELLING CONSTRUCTION TYPE: V-B DESCRIPTION OF WORK: BUILD A 2 STORY FRAMED, 1 FAMILY DWELLING ON FULL BASEMENT, UNFINISHED, WAT
010-061113-00 | 010-M106-03800 | 2022-09-18 | PMEPR2237488 |  | 0 | BUILDING PERMIT/PLAN REVIEW: NEWR2222279 INSTALLING NEW DRAINS, VENTS, AND WATER LINES. ALSO SEWAGE EJECTOR PIT IN BASEMENT FOR LAUNDRY AND FLOOR DRAIN.
010-061113-00 | 010-M106-03800 | 2022-09-25 | EMLSR2238448 |  | 0 | BUILDING PERMIT/PLAN REVIEW: NEWR2222279 MLS SCOPE: TEMPORARY/FREESTANDING SERVICE (UP TO 200 AMPS DURING CONSTRUCTION)
010-061113-00 | 010-M106-03800 | 2022-11-08 | MMEPR2244963 |  | 0 | BUILDING PERMIT/PLAN REVIEW: NEWR2222279 INSTALLING GAS LINES FOR A FURNACE, HOT WATER TANK, AND STOVE LICENSE NUMBER: P00744 ¦ SCOPE ITEM: FUEL GAS OR LP GAS
010-061113-00 | 010-M106-03800 | 2023-03-15 | MMEPR2311629 |  | 0 | BUILDING PERMIT/PLAN REVIEW: NEWR2222279 NEW HVAC SYSTEM DUCT WORK AND BATH FANS LICENSE NUMBER: H00238 ¦ SCOPE ITEM: DUCTWORK / DAMPERS
010-061113-00 | 010-M106-03800 | 2023-06-28 |  |  |  | RECK 2024 FOR COMPL OF DWLG & REAR FEATURES
010-061114-00 | 010-M106-03200 | 2024-01-01 |  |  |  | SPL/NWP/VD
010-061114-00 | 010-M106-03200 | 2024-01-26 |  |  |  | POSS N/C
010-061116-00 | 010-M106-03400 | 2023-09-19 | EMEPR2339718 |  | 0 | BUILDING PERMIT/PLAN REVIEW: PMEPI2339692 INSTALL A DEDICATED ELECTRICAL OUTLET FOR THE SUMP PUMP FOR THE CITY OF COLUMBUS BLUE PRINT PROJECT
010-061116-00 | 010-M106-03400 | 2023-09-19 | PMEPI2339692 |  | 5000 | INSTALLING SUMP PUMP WITH BATTERY BACKUP
010-061117-00 | 010-M106-03500 | 2023-04-19 | PMEPI2316293 |  | 3200 | INSTALL SUMP WELL AND PUMP IN BASEMENT AS PART OF THE BLUEPRINT COLUMBUS PROJECT * GFCI NEC 210.8(A)(5) NOTE ORC EXCEPTION #2 OF 3401(2) * WIRE/BREAKER SIZE PER NEC 240.3(D) & 310.15(B)(6) * ELECTRIC PERMIT REQUIRE
010-061117-00 | 010-M106-03500 | 2023-04-25 | EMEPR2317026 |  | 0 | BUILDING PERMIT/PLAN REVIEW: PMEPI2316293 INSTALL A DEDICATED ELECTRICAL OUTLET FOR THE SUMP AS PART OF THE BLUE PRINT PROJECT.
010-061119-00 | 010-M106-03700 | 2019-07-11 | EMEPR1913442 |  | 0 | BUILDING PERMIT/PLAN REVIEW: ALTR1906992 INSTALLING OUTLET FOR SUMP PUMP
010-061119-00 | 010-M106-03700 | 2019-07-11 | ALTR1906992 |  | 4000 | ALTER 2 STORY TWO FAMILLY DWELLING BY INSTALLING SUMP WELL AND PUMP. SEPARATE ELECTRIC REQUIRED FOR PUMP ELECTRIC IF NEEDED. MLS
010-061122-00 | 010-M106-08900 | 2022-02-16 | MMEPC2207438 |  | 0 | GAS INSPECTION PER COLUMBIA GAS. LICENSE NUMBER: P00312 ¦ SCOPE ITEM: FUEL GAS OR LP GAS
010-061124-00 | 010-M106-09100 | 2021-06-04 | PMEPR2120834 |  | 0 | installing all new water lines in home. Run up to 100 feet of Pex with copper stub outs. tie onto the underground with the 4in stack. run new drain lines for kitchen sink- 10 feet of 2in PVC run new drain lines for the bathtub lav- 15 feet of 1.5 in PVC
010-061124-00 | 010-M106-09100 | 2021-06-04 | PMLSR2120835 |  | 0 | MLS Scope: Water Heater Replacement
010-061124-00 | 010-M106-09100 | 2021-05-20 | MMLSR2118495 |  | 0 | MLS Scope: Replacement of a Single A/C Unit or Heat Pump License Number: H00124 ¦ Scope Item: furnaces / air handlers / RTUs
010-061124-00 | 010-M106-09100 | 2021-06-11 | PMLSR2122164 |  | 0 | MLS Scope: Water Heater Replacement
010-061129-00 | 010-M106-08200 | 2020-12-31 | PMLSM2027093 |  | 0 | MLS Scope: Water Heater Replacement
010-061129-00 | 010-M106-08200 | 2019-09-30 | RSWDR1904945 |  | 5500 | REMOVE EXISTING SHINGLE ROOF TO DECK AND REPLACE WITH NEW FELT UNDERLAYMENT, ICE BARRIER MEMBRANE AT EAVE, NECESSARY FLASHINGS, AND NEW ASPHALT SHINGLES. WORK TO COMPLY WITH RCO CHAPTER 9 & MANUFACTURE INSTALLATION INSTRUCTIONS.
010-061130-00 | 010-O100A-03100 | 2019-06-10 | PMEPC1911100 |  | 0 | BUILDING PERMIT/PLAN REVIEW: NEWC1903033 NEW WORK PLUMBING UNDERGROUND, TOP OUT AND FINISH FOR BOB EVAN'S.
010-061130-00 | 010-O100A-03100 | 2019-08-07 | MMEPC1915690 |  | 0 | BUILDING PERMIT/PLAN REVIEW: NEWC1903033 INSTALL A WALK-IN COOLER/FREEZER/DRY STORAGE COMBO BOX AND REMOTE ICE MACHINES. INCLUDES ALL REFRIGERATION PIPING TO THEM. LICENSE NUMBER: R00101 ¦ SCOPE ITEM: COOLERS / FREEZERS AND ANY OTHER REFRIGERATION SYS
010-061130-00 | 010-O100A-03100 | 2019-08-06 | MMEPC1915575 |  | 0 | BUILDING PERMIT/PLAN REVIEW: NEWC1903033 HVAC DUCTWORK INSULATION AIR DIST. INSTALL EQUIPMENT LICENSE NUMBER: H00738 ¦ SCOPE ITEM: DUCTWORK / DAMPERS
010-061130-00 | 010-O100A-03100 | 2019-08-16 | FSUPC1908443 |  | 0 | 960 E DUBLIN GRANVILLE RD. 162 SPRINKLERS. REFERENCE BLDG. PERMIT #NEWC1903033. INSTALL FIRE SPRINKLER SYSTEM IN NEW (REBUILT) RESTAURANT BUILDING. BOB EVANS. SPRINKLER SYSTEM: REQUIRED SYSTEM TO BE INSTALLED, DRY SYSTEM THROUGHOUT. HAZARD CLASS:
010-061130-00 | 010-O100A-03100 | 2019-08-21 | GGBB1901146 |  | 0 | 115 SQ. FT. INTERNALLY ILLUMINATED GROUND SIGN BOB EVANS FARMHOUSE & CHANGEABLE COPY
010-061130-00 | 010-O100A-03100 | 2019-08-15 | MMEPC1916385 |  | 0 | BUILDING PERMIT/PLAN REVIEW: NEWC1903033 GAS LINE FOR KITCHEN EQUIPMENT AND ROOF TOP UNITS FOR BOB EVANS LICENSE NUMBER: P00683 ¦ SCOPE ITEM: FUEL GAS OR LP GAS
010-061130-00 | 010-O100A-03100 | 2019-06-11 | EMEPC1911143 |  | 0 | BUILDING PERMIT/PLAN REVIEW: NEWC1903033 TEMPORARY SERVICE, UNDERGROUND, ROUGH IN, PERMANENT SERVICE, FINISH
010-061130-00 | 010-O100A-03100 | 2019-08-12 | FALRC1908257 |  | 0 | INSTALL NEW NON-REQUIRED MANUAL AND AUTOMATIC FIRE ALARM SYSTEM FOR NEW BOB EVANS RESTAURANT. NEW SYSTEM TO MONITOR SPRINKLER SYSTEM AND HOOD SUPPRESSION SYSTEMS. REFERENCE B.P. NEWC1903033 - (4) A/V DEVICES, (4) MANUAL PULL STATIONS, (1) SMOKE/HEAT DETE
010-061130-00 | 010-O100A-03100 | 2019-08-12 | FALRC1908257 |  | 0 | INSTALL NEW NON-REQUIRED MANUAL AND AUTOMATIC FIRE ALARM SYSTEM FOR NEW BOB EVANS RESTAURANT. NEW SYSTEM TO MONITOR SPRINKLER SYSTEM AND HOOD SUPPRESSION SYSTEMS. REFERENCE B.P. NEWC1903033 - (4) A/V DEVICES, (4) MANUAL PULL STATIONS, (1) SMOKE/HEAT DETE
010-061130-00 | 010-O100A-03100 | 2019-08-15 | FSUPC1908423 |  | 0 | 960 E DUBLIN GRANVILLE RD. 47 LBS WET CHEMICAL SYSTEM. BOB EVANS RESTAURANT. INSTALL WET CHEMICAL FIRE SUPPRESSION SYSTEM IN TYPE I KITCHEN HOOD.
010-061130-00 | 010-O100A-03100 | 2019-08-15 | FSUPC1908423 |  | 0 | 960 E DUBLIN GRANVILLE RD. 47 LBS WET CHEMICAL SYSTEM. BOB EVANS RESTAURANT. INSTALL WET CHEMICAL FIRE SUPPRESSION SYSTEM IN TYPE I KITCHEN HOOD.
010-061130-00 | 010-O100A-03100 | 2019-01-16 |  |  |  | POSS NC
010-061130-00 | 010-O100A-03100 | 2019-08-16 | FSUPC1908443 |  | 0 | 960 E DUBLIN GRANVILLE RD. 162 SPRINKLERS. REFERENCE BLDG. PERMIT #NEWC1903033. INSTALL FIRE SPRINKLER SYSTEM IN NEW (REBUILT) RESTAURANT BUILDING. BOB EVANS. SPRINKLER SYSTEM: REQUIRED SYSTEM TO BE INSTALLED, DRY SYSTEM THROUGHOUT. HAZARD CLASS:
010-061130-00 | 010-O100A-03100 | 2020-01-01 |  |  |  | SPL_NWP_VD
010-061131-00 | 010-M106-08100 | 2019-08-20 |  |  |  | RECK 2020 FOR POSSIBLE INT/EXT REMODEL
010-061131-00 | 010-M106-08100 | 2019-10-10 |  |  |  | REHAB
010-061131-00 | 010-M106-08100 | 2020-06-02 | DEMO2004810 |  | 17500 | DEMO IN NORTH LINDEN
010-061131-00 | 010-M106-08100 | 2022-08-08 |  |  |  | IMPROVEMENTS
010-061131-00 | 010-M106-08100 | 2024-06-21 |  |  |  | POSSIBLE NC
010-061132-00 | 010-M106-08000 | 2024-10-03 | PMEPR2439987 |  | 0 | FLOOR BREAK UP TO REPLACE CAST IRON THAT HAS SCALE AND ROT REPLACING 25' OF 4 CAST IRON TO 4 SCH 40 PVC REPLACING 3' OF 3 CAST IRON TO 3 SCH 40 PVC
010-061133-00 | 010-M106-07900 | 2023-06-02 | RSWDR2322842 |  | 17000 | Remove existing 0 window(s), 3 door(s) and replace with new. Work to comply with RCO 612, RCO 308, and RCO 113.6.1 with a U Value of 0.35 or Better. Remove existing shingle roof to deck and replace with new felt underlayment, ice barrier membrane at e
010-061136-00 | 010-M106-07600 | 2023-07-11 |  |  |  | EXT FEAT
010-061136-00 | 010-M106-07600 | 2022-08-15 | PMEPR2232972 |  | 0 | BUILDING PERMIT/PLAN REVIEW: NEWR2222080 INSTALLING NEW DRAINS, VENTS, AND WATER LINES
010-061136-00 | 010-M106-07600 | 2022-10-16 | MMEPR2241557 |  | 0 | BUILDING PERMIT/PLAN REVIEW: NEWR2222080 NEW HVAC SYSTEM DUCT AND BATH FANS LICENSE NUMBER: H00238 ¦ SCOPE ITEM: DUCTWORK / DAMPERS
010-061136-00 | 010-M106-07600 | 2022-09-20 | EMEPR2237897 |  | 0 | BUILDING PERMIT/PLAN REVIEW: NEWR2222080 NEW BUILD
010-061136-00 | 010-M106-07600 | 2022-06-01 | NEWR2222080 |  | 268960 | PLAN APPROVAL: FINAL REVIEWED FOR COMPLIANCE UNDER: 2019 RESIDENTIAL CODE OF OHIO USE/OCCUPANCY GROUP: 1, 2, 3 FAMILY DWELLING CONSTRUCTION TYPE: V-B DESCRIPTION OF WORK: BUILD A 2 STORY FRAMED, 1 FAMILY DWELLING ON FULL BASEMENT, UNFINISHED, WA
010-061136-00 | 010-M106-07600 | 2022-10-06 | MMEPR2240262 |  | 0 | BUILDING PERMIT/PLAN REVIEW: NEWR2222080 INSTALLING GAS LINES TO FURNACE, HOT WATER TANK, AND STOVE. LICENSE NUMBER: P00744 ¦ SCOPE ITEM: FUEL GAS OR LP GAS
010-061138-00 | 010-M106-07400 | 2022-06-03 | EMEPR2222597 |  | 0 | REPLACE 100 AMP SERVICE
010-061138-00 | 010-M106-07400 | 2024-11-26 | PMEPI2446782 |  | 5701 | ALTER ONE FAMILY 1 STORY DWELLING BY INSTALLING SUMP PUMP AND PIT ONLY
010-061139-00 | 010-M106-07300 | 2022-04-26 | NEWR2216926 |  | 240000 | PLAN APPROVAL: FINAL REVIEWED FOR COMPLIANCE UNDER: 2019 RESIDENTIAL CODE OF OHIO DESCRIPTION OF WORK: BUILD A 1 STORY FRAME, 1 FAMILY DWELLING ON FULL BASEMENT, UNFINISHED, WATERPROOFED, 2 CAR PARKING PAD IN REAR, 3 BEDROOMS, 1 BATHROOMS, BASEMENT E
010-061139-00 | 010-M106-07300 | 2022-06-14 | EMEPR2223922 |  | 0 | BUILDING PERMIT/PLAN REVIEW: NEWR2216926 ROUGH AND FINISH WIRE TO CODE, INSTALL PERMANENT SERVICE
010-061139-00 | 010-M106-07300 | 2022-07-27 | PMEPR2230439 |  | 0 | BUILDING PERMIT/PLAN REVIEW: NEWR2216926 INSTALL NEW PLUMBING SYSTEM PER PLAN AND OPC.
010-061139-00 | 010-M106-07300 | 2022-10-09 | MMEPR2240487 |  | 0 | BUILDING PERMIT/PLAN REVIEW: NEWR2216926 INSTALL NEW NATURAL GAS HOUSE LINES FROM METER TO (1) FURNACE, (1) WATER HEATER, & (1) RANGE. LICENSE NUMBER: P00853 ¦ SCOPE ITEM: FUEL GAS OR LP GAS
010-061139-00 | 010-M106-07300 | 2022-09-28 | MMEPR2239024 |  | 0 | BUILDING PERMIT/PLAN REVIEW: NEWR2216926 NEW HOME HVAC INSTALLATION LICENSE NUMBER: H00846 ¦ SCOPE ITEM: FURNACES / AIR HANDLERS / RTUS
010-061139-00 | 010-M106-07300 | 2023-06-28 |  |  |  | REAR ADDNS
010-061140-00 | 010-M106-07200 | 2023-06-28 |  |  |  | REAR ADDNS
010-061140-00 | 010-M106-07200 | 2022-09-28 | MMEPR2239029 |  | 0 | BUILDING PERMIT/PLAN REVIEW: NEWR2216921 NEW HOME HVAC INSTALLATION LICENSE NUMBER: H00846 ¦ SCOPE ITEM: FURNACES / AIR HANDLERS / RTUS
010-061140-00 | 010-M106-07200 | 2022-10-09 | MMEPR2240486 |  | 0 | BUILDING PERMIT/PLAN REVIEW: NEWR2216921 INSTALL NEW NATURAL GAS HOUSE LINES FROM METER TO (1) FURNACE, (1) WATER HEATER, & (1) RANGE. LICENSE NUMBER: P00853 ¦ SCOPE ITEM: FUEL GAS OR LP GAS
010-061140-00 | 010-M106-07200 | 2022-07-27 | PMEPR2230440 |  | 0 | BUILDING PERMIT/PLAN REVIEW: NEWR2216921 INSTALL NEW PLUMBING SYSTEM PER PLAN AND OPC.
010-061140-00 | 010-M106-07200 | 2022-06-14 | EMEPR2223919 |  | 0 | BUILDING PERMIT/PLAN REVIEW: NEWR2216921 ROUGH AND FINISH WIRE TO CODE, INSTALL PERMANENT SERVICE
010-061140-00 | 010-M106-07200 | 2022-06-14 | EMLSR2223917 |  | 0 | MLS SCOPE: TEMPORARY/FREESTANDING SERVICE (UP TO 200 AMPS DURING CONSTRUCTION)
010-061140-00 | 010-M106-07200 | 2022-04-26 | NEWR2216921 |  | 240000 | PLAN APPROVAL: FINAL REVIEWED FOR COMPLIANCE UNDER: 2019 RESIDENTIAL CODE OF OHIO DESCRIPTION OF WORK: BUILD A 1 STORY FRAME, 1 FAMILY DWELLING ON FULL BASEMENT, UNFINISHED, WATERPROOFED, 2 CAR PARKING PAD IN REAR, 3 BEDROOMS, 1 BATHROOMS, BASEMENT E
010-061142-00 | 010-M106-07000 | 2020-12-07 | EMEPR2025426 |  | 0 | 100 amp panel upgrade including riser and meter socket
010-061147-00 | 010-M046-34800 | 2022-09-19 | RSWDR2237671 |  | 5987 | REMOVE EXISTING SHINGLE ROOF TO DECK AND REPLACE WITH NEW FELT UNDERLAYMENT, ICE BARRIER MEMBRANE AT EAVE, NECESSARY FLASHINGS, AND NEW ASPHALT SHINGLES. WORK TO COMPLY WITH RCO CHAPTER 9 & MANUFACTURE INSTALLATION INSTRUCTIONS.ROOF INFO: SHINGLE TEAR OF
010-061147-00 | 010-M046-34800 | 2023-10-12 | RSWDR2343488 |  | 3490 | Remove existing shingle roof to deck and replace with new felt underlayment, ice barrier membrane at eave, necessary flashings, and new asphalt shingles. Work to comply with RCO chapter 9 & Manufacture installation instructions.Roof Info: SHINGLE TEAR OF
010-061150-00 | 010-M046-21600 | 2025-01-01 |  |  |  | SPL/NWP/VD
010-061150-00 | 010-M046-21600 | 2021-10-15 | FSUPC2140843 |  | 0 | 2258 Cleveland Ave Stand Alone Permit Alteration to existing UL300 kitchen hood suppression system to repipe for new equipment under existing hood.
010-061150-00 | 010-M046-21600 | 2021-10-15 | FSUPC2140843 |  | 0 | 2258 Cleveland Ave Stand Alone Permit Alteration to existing UL300 kitchen hood suppression system to repipe for new equipment under existing hood.
010-061151-00 | 010-M046-15600 | 2021-04-16 | EMEPR2113627 |  | 0 | Remove and repalce 100 amp service complete and update bonding and grounding
010-061154-00 | 010-M046-23700 | 2021-05-26 | DMGR2119694 |  | 512 | PLAN APPROVAL: FINAL REVIEWED FOR COMPLIANCE UNDER: 2019 RESIDENTIAL CODE OF OHIO DESCRIPTION OF WORK: REPAIR FIRE DAMAGE TO A 1-STORY, SINGLE FAMILY RESIDENCE. SCOPE OF WORK INCLUDES REMOVING AND REPLACING REAR ENTRANCE DOOR, HEADER AND WALL/PORCH
010-061154-00 | 010-M046-23700 | 2019-10-15 | DMGR1910832 |  | 200 | PLAN APPROVAL: FINAL REVIEWED FOR COMPLIANCE UNDER: 2019 RESIDENTIAL CODE OF OHIO USE/OCCUPANCY GROUP: 1, 2, 3 FAMILY DWELLING CONSTRUCTION TYPE: V-B DESCRIPTION OF WORK: ALTER A 1 STORY FRAMED, 1 FAMILY DWELLING BY REBUILDING A FIRE DAMAGED DEC
010-061156-00 | 010-M055L-13900 | 2019-09-20 |  |  |  | REHAB
010-061156-00 | 010-M055L-13900 | 2020-11-17 | MMEPR2024129 |  | 0 | GAS LINE CONNECTION / INSPECTION LICENSE NUMBER: HO9999
010-061156-00 | 010-M055L-13900 | 2020-06-28 | EMEPR2012709 |  | 0 | INSTALL NEW 100 AMP. SERVICE PANEL AND MERER CAN.
010-061159-00 | 010-M046-11900 | 2019-07-02 | EMEPR1912786 |  | 0 | REPLACE 100 AMP SERVICE
010-061160-00 | 010-M046-11500 | 2020-09-16 | MMLSR2019139 |  | 0 | MLS SCOPE: REPLACEMENT OF A SINGLE A/C UNIT OR HEAT PUMP LICENSE NUMBER: H00359 ¦ SCOPE ITEM: AIR CONDITIONING (INCLUDING CONDENSERS, EVAPORATORS, COMPRESSORS)
010-061168-00 | 010-M055L-06300 | 2021-02-12 |  |  |  | REROOF & RESIDE
010-061168-00 | 010-M055L-06300 | 2019-12-06 | RSWDR1906247 |  | 11862 | REMOVE EXISTING EXTERIOR WALL COVERING SYSTEM AND REPLACE WITH NEW EXTERIOR SIDING OVER AN APPROVED WATER-RESISTIVE BARRIER. WORK TO COMPLY WITH RCO 703. REMOVE EXISTING SHINGLE ROOF TO DECK AND REPLACE WITH NEW FELT UNDERLAYMENT, ICE BARRIER MEMBRANE
010-061170-00 | 010-M046-07400 | 2022-04-04 | EMEPC2214049 |  | 0 | BUILDING PERMIT/PLAN REVIEW: ALTC2109917 ROUGH SERVICE AND FINAL
010-061170-00 | 010-M046-07400 | 2021-05-10 | PMEPM2116815 |  | 0 | Building Permit/Plan Review: ALTM2011330 REPLACE PORTIONS OF DWV & ALL H2O THOUGH OUT BUILDING PER CODE
010-061170-00 | 010-M046-07400 | 2021-10-08 | MMEPM2139982 |  | 0 | Building Permit/Plan Review: ALTM2011330 Last signature needed to get gas turned on License Number: P00759 ¦ Scope Item: fuel gas or LP gas
010-061170-00 | 010-M046-07400 | 2021-02-02 |  |  |  | REMOD OR DEMO
010-061170-00 | 010-M046-07400 | 2021-04-18 | EMEPM2113756 |  | 0 | Building Permit/Plan Review: ALTM2011330 Rough service and final
010-061170-00 | 010-M046-07400 | 2021-04-18 | MMEPM2113755 |  | 0 | Building Permit/Plan Review: ALTM2011330 Install 4 Furnace License Number: H00806 ¦ Scope Item: furnaces / air handlers / RTUs
010-061176-00 | 010-M055L-03600 | 2021-12-16 | RSWDR2149347 |  | 5000 | REMOVE EXISTING 17 WINDOW(S), 0 DOOR(S) AND REPLACE WITH NEW. WORK TO COMPLY WITH RCO 612, RCO 308, AND RCO 113.6.1 WITH A U VALUE OF 0.35 OR BETTER. REMOVE EXISTING EXTERIOR WALL COVERING SYSTEM AND REPLACE WITH NEW EXTERIOR SIDING OVER AN APPROVED W
010-061176-00 | 010-M055L-03600 | 2019-06-12 | PMEPR1911234 |  | 0 | REPLACE TUB, DRAIN AND SHOWER VALVE USING PVC PIPE. ANY NEW WATER DISTRIBUTION PIPE AND FITTINGS WILL COMPLY WITH ONE OF THE STANDARDS LISTED IN OPC TABLE 605.4 OR 605.5. ANY NEW VALVES WILL COMPLY WITH ONE OF THE STANDARDS LISTED IN OPC TABLE 605.7. VA
010-061177-00 | 010-M108-14900 | 2023-05-19 | ALTR2320944 |  | 10200 | PLAN APPROVAL: FINAL REVIEWED FOR COMPLIANCE UNDER: 2019 RESIDENTIAL CODE OF OHIO USE/OCCUPANCY GROUP: 1, 2, 3 FAMILY DWELLING CONSTRUCTION TYPE: V-B DESCRIPTION OF WORK: ALTER A 2 STORY FRAMED, 1 FAMILY DWELLING: PROJECT SCOPE IS TO BUILD AN A
010-061183-00 | 010-M046-22000 | 2019-06-03 |  |  |  | REHAB OR OCCUPANCY
010-061186-00 | 010-M046-10000 | 2023-11-07 | RSWDR2347323 |  | 17000 | REMOVE EXISTING 12 WINDOW(S), 2 DOOR(S) AND REPLACE WITH NEW. WORK TO COMPLY WITH RCO 612, RCO 308, AND RCO 113.6.1 WITH A U VALUE OF 0.35 OR BETTER. WINDOWS INFO: CURRENT WOOD WINDOWS ARE ROTTEN AND NEED TO BE REPLACED. DOORS INFO: REPLACE WITH NEW DOO
010-061186-00 | 010-M046-10000 | 2024-05-01 |  |  |  | REMOD
010-061194-00 | 010-M099-17500 | 2020-04-06 | PMEPR2006788 |  | 0 | INSTALLED NEW SUB WATER METER. ANY NEW WATER DISTRIBUTION PIPE AND FITTINGS WILL COMPLY WITH ONE OF THE REFERENCED STANDARDS LISTED IN OPC TABLE 605.4 OR 605.5. ANY NEW VALVES WILL COMPLY WITH ONE OF THE REFERENCED STANDARDS LISTED IN OPC TABLE 605.7. VA
010-061194-00 | 010-M099-17500 | 2020-04-06 | PMEPR2006789 |  | 0 | INSTALLED NEW SUB WATER METER. ANY NEW WATER DISTRIBUTION PIPE AND FITTINGS WILL COMPLY WITH ONE OF THE REFERENCED STANDARDS LISTED IN OPC TABLE 605.4 OR 605.5. ANY NEW VALVES WILL COMPLY WITH ONE OF THE REFERENCED STANDARDS LISTED IN OPC TABLE 605.7. VA
010-061198-00 | 010-M055L-10600 | 2019-06-05 | PMLSR1910741 |  | 0 | MLS Scope: Water Heater Replacement
010-061198-00 | 010-M055L-10600 | 2024-06-21 | MMLSR2425691 |  | 0 | MLS SCOPE: REPLACEMENT OF A SINGLE FURNACE, A/C AND/OR HEAT PUMP LICENSE NUMBER: H01163 ¦ SCOPE ITEM: FURNACES / AIR HANDLERS / RTUS
010-061200-00 | 010-B041-00100 | 2020-08-04 | RSWDR2003726 |  | 7000 | REMOVE EXISTING SHINGLE ROOF TO DECK AND REPLACE WITH NEW FELT UNDERLAYMENT, ICE BARRIER MEMBRANE AT EAVE, NECESSARY FLASHINGS, AND NEW ASPHALT SHINGLES. WORK TO COMPLY WITH RCO CHAPTER 9 & MANUFACTURE INSTALLATION INSTRUCTIONS.ROOF INFO: ROOF BEING INST
010-061204-00 | 010-M046-28100 | 2024-01-02 | RSWDR2402106 |  | 25000 | REMOVE EXISTING 0 WINDOW(S), 2 DOOR(S) AND REPLACE WITH NEW. WORK TO COMPLY WITH RCO 612, RCO 308, AND RCO 113.6.1 WITH A U VALUE OF 0.35 OR BETTER. REMOVE EXISTING EXTERIOR WALL COVERING SYSTEM AND REPLACE WITH NEW EXTERIOR SIDING OVER AN APPROVED WAT
010-061204-00 | 010-M046-28100 | 2024-01-12 | EMEPR2403367 |  | 0 | INSTALL CIRCUIT IN BASEMENT FOR ELECTRIC HOT WATER HEATER. 30AMP 220V
010-061205-00 | 010-M055L-09100 | 2020-07-01 | EMEPR2013077 |  | 0 | REPAIR CABLE RISER AT METER BASE
010-061207-00 | 010-M046-28400 | 2024-02-27 | RSWDR2408817 |  | 40578 | REMOVE EXISTING 24 WINDOW(S), 1 DOOR(S) AND REPLACE WITH NEW. WORK TO COMPLY WITH RCO 612, RCO 308, AND RCO 113.6.1 WITH A U VALUE OF 0.35 OR BETTER.
010-061210-00 | 010-M046-07300 | 2025-03-14 |  |  |  | REHAB + OCCUP
010-061218-00 | 010-M046-20700 | 2021-02-02 |  |  |  | POSSIBLE NC
010-061218-00 | 010-M046-20700 | 2019-12-05 |  |  |  | POSSIBLE NC
010-061218-00 | 010-M046-20700 | 2019-02-19 |  |  |  | POSSIBLE RENOVATIONS
010-061227-00 | 010-M055L-06600 | 2023-07-21 | NEWR2330442 |  | 520000 | PLAN APPROVAL: FINAL REVIEWED FOR COMPLIANCE UNDER: 2019 RESIDENTIAL CODE OF OHIO DESCRIPTION OF WORK: BUILD A 2 STORY FRAME, 2 FAMILY DWELLING FULL BASEMENT, UNFINISHED, WATERPROOFED, 3 BEDROOMS, 2 BATHROOMS. 4 MODULES, INDUSTRIALIZED UNIT WITH 7’9
010-061227-00 | 010-M055L-06600 | 2023-08-20 | PMEPR2335317 |  | 0 | BUILDING PERMIT/PLAN REVIEW: NEWR2330442 INSTALLING EJECTOR PITS IN THE BASEMENT OF THE DUPLEX FOR THE FLOOR DRAIN AND LAUNDRY. HUNG SEWER FOR THE UPSTAIRS. MODULAR.
010-061227-00 | 010-M055L-06600 | 2023-09-25 | EMEPR2340721 |  | 0 | BUILDING PERMIT/PLAN REVIEW: NEWR2330442 INSTALL SERVICE, INSTALL WIRING FOR MECHANICALS, TIE IN JUNCTIONS, HANG CEILING FANS, AND PORCH LIGHTS FOR UNIBILT MODULAR DOUBLE.
010-061227-00 | 010-M055L-06600 | 2024-04-30 |  |  |  | DUPLEX COMP
010-061227-00 | 010-M055L-06600 | 2025-03-24 |  |  |  | RECK 2026 FOR ADDNS.
010-061227-00 | 010-M055L-06600 | 2024-01-25 | MMEPR2404848 |  | 0 | BUILDING PERMIT/PLAN REVIEW: NEWR2330442 INSTALL NEW NATURAL GAS FURNACE ON EACH SIDE WITH AC , COIL, LINE SET , AND CONDENSER. INSTALL DUCT WORK IN BASEMENT. 2 EXHAUST FANS PER SIDE AND 1 DRYER VENT PER SIDE. LICENSE NUMBER: H00209 ¦ SCOPE ITEM: FUR
010-061227-00 | 010-M055L-06600 | 2023-11-12 | MMEPR2347811 |  | 0 | BUILDING PERMIT/PLAN REVIEW: NEWR2330442 INSTALL GAS LINES TO BOTH UNITS 3 APPLIANCES PER UNIT LICENSE NUMBER: H00610 ¦ SCOPE ITEM: FUEL GAS OR LP GAS
010-061228-00 | 010-M046-12100 | 2025-02-12 |  |  |  | INT REMOD
010-061235-00 | 010-B042-01500 | 2024-05-01 |  |  |  | REMOD
010-061238-00 | 010-M046-04800 | 2020-03-19 | MMEPR2005876 |  | 0 | INSTALL (1) BATH FAN LICENSE NUMBER: H00137 ¦ SCOPE ITEM: EXHAUST SYSTEMS (HOODS, FANS, ETC)
010-061238-00 | 010-M046-04800 | 2022-10-20 | MMLSR2242371 |  | 0 | MLS SCOPE: REPLACEMENT OF A SINGLE FURNACE LICENSE NUMBER: H00105 ¦ SCOPE ITEM: FURNACES / AIR HANDLERS / RTUS
010-061238-00 | 010-M046-04800 | 2021-10-13 | EMEPR2140605 |  | 0 | Electric service change, 100A
010-061238-00 | 010-M046-04800 | 2021-03-31 | EMEPR2111455 |  | 0 | Replaced (2) 20A knob and tube circuits and devices.
010-061241-00 | 010-M105-09100 | 2022-04-25 | ALTR2216727 |  | 7 | PLAN APPROVAL: FINAL REVIEWED FOR COMPLIANCE UNDER: 2019 RESIDENTIAL CODE OF OHIO USE/OCCUPANCY GROUP: 1, 2, 3 FAMILY DWELLING CONSTRUCTION TYPE: V-B DESCRIPTION OF WORK: ALTER A 2 STORY FRAMED, 1 FAMILY DWELLING BY ALTERING A PORCH ON THE FRON
010-061241-00 | 010-M105-09100 | 2023-03-02 |  |  |  | FRONT PORCH REHAB
010-061241-00 | 010-M105-09100 | 2025-02-07 |  |  |  | FRONT OP REHAB
010-061241-00 | 010-M105-09100 | 2024-02-23 |  |  |  | FRONT OP REHAB
010-061243-00 | 010-M054-36900 | 2019-03-26 | EMEPR1905613 |  | 0 | BUILDING PERMIT/PLAN REVIEW: ALTR1902616 INSTALLING OUTLET FOR SUMP PUMP
010-061243-00 | 010-M054-36900 | 2019-04-10 | PMEPR1906674 |  | 0 | BUILDING PERMIT/PLAN REVIEW: ALTR1902616 SINGLE ITEM REPLACEMENT, REPAIR SMALL DAMAGED SECTION OF UNDERGROUND SANITARY AND ASSOCIATED FITTINGS
010-061243-00 | 010-M054-36900 | 2019-03-25 | ALTR1902616 |  | 4000 | ALT 2 STY SINGLE FAMILY DWG BY INSTALLING SUMP WELL AND PUMP. SEPARATE ELECTIC REQUIRED FOR PUMP ELECTRIC IF NEEDED.
010-061243-00 | 010-M054-36900 | 2022-08-09 | DMGR2134346 |  | 70000 | CHECK FOR COMPL INT/EXT REHAB + ADD 1/2 BATH
010-061243-00 | 010-M054-36900 | 2021-12-03 | PMEPR2147737 |  | 0 | BUILDING PERMIT/PLAN REVIEW: DMGR2134346 PLUMBING PER PLANS COMPLETION OF THE WORK DESCRIBED ON THIS PERMIT DOES NOT COMPLY BUILDING ORDER NUMBER UNSF2100071 OR ANY OTHER BUILDING ORDER NUMBER ASSOCIATED WITH THIS PARCEL.
010-061243-00 | 010-M054-36900 | 2021-12-06 | MMEPR2147955 |  | 0 | BUILDING PERMIT/PLAN REVIEW: DMGR2134346 40 CFM FAN IN 1/2 BATH ADD CENTRAL A/C INSTALL NEW DUCTWORK TO 2 BEDROOMS AND 2ND FLOOR BATH LICENSE NUMBER: H00209 COMPLETION OF THE WORK DESCRIBED ON THIS PERMIT DOES NOT COMPLY BUILDING ORDER #UNSF210007
010-061243-00 | 010-M054-36900 | 2021-11-12 | EMEPR2145116 |  | 0 | DMGR2134346 REWIRE ENTIRE HOUSE INSTALL NEW BREAKER PANEL INSTALL NEW FIXTURES INSTALL POWER TO HARAGE W//SUB PANEL COMPLETION OF THE WORK DESCRIBED ON THIS PERMIT DOES NOT COMPLY BUILDING ORDER NUMBER UNSF2100071 OR ANY OTHER BUILDING ORDER NUM
010-061245-00 | 010-M040-14300 | 2020-11-18 | EMEPR2024258 |  | 0 | BUILDING PERMIT/PLAN REVIEW: PMEPI2010626 ALT 2 STY SINGLE FAMILY DWG BY INSTALLING NEW ELECTRICAL OUTLET FOR SUMP PUMP
010-061245-00 | 010-M040-14300 | 2020-11-05 | PMEPI2010626 |  | 3700 | ALT 2 STY SINGLE FAMILY DWG BY INSTALLING SUMP WELL & PUMP FOR BLUEPRINT COLUMBUS. UNFINISHED BASEMENT. SEPARATE ELECTRIC REQUIRED FOR PUMP ELECTRIC IF NEEDED
010-061247-00 | 010-M040-14100 | 2019-05-14 | ALTR1904656 |  | 4000 | ALTER A ONE STORY SINGLE FAM DWG BY INSTALLING SUMP WELL AND PUMP. SEPARATE ELECTRIC REQUIRED FOR PUMP ELECTRIC IF NEEDED.MLS
010-061247-00 | 010-M040-14100 | 2019-05-14 | EMEPR1909062 |  | 0 | BUILDING PERMIT/PLAN REVIEW: ALTR1904656 INSTALLING OUTLET FOR SUMP PUMP
010-061248-00 | 010-M040-14000 | 2019-09-03 | RSWDR1904425 |  | 12599 | REMOVE EXISTING 36 WINDOW(S), 0 DOOR(S) AND REPLACE WITH NEW. WORK TO COMPLY WITH RCO 612, RCO 308, AND RCO 113.6.1 WITH A U VALUE OF 0.35 OR BETTER.WINDOWS INFO: REMOVE 36 WINDOWS ON FIRST AND SECOND FLOOR AND INSTALL 36 NEW WINDOWS
010-061250-00 | 010-M040-13800 | 2019-10-16 | RSWDR1905323 |  | 5600 | REMOVE EXISTING 15 WINDOW(S), 0 DOOR(S) AND REPLACE WITH NEW. WORK TO COMPLY WITH RCO 612, RCO 308, AND RCO 113.6.1 WITH A U VALUE OF 0.35 OR BETTER.WINDOWS INFO: 15 WINDOWS
010-061251-00 | 010-M040-13700 | 2019-09-17 | RSWDR1904705 |  | 15000 | REMOVE EXISTING 19 WINDOW(S), 0 DOOR(S) AND REPLACE WITH NEW. WORK TO COMPLY WITH RCO 612, RCO 308, AND RCO 113.6.1 WITH A U VALUE OF 0.35 OR BETTER.WINDOWS INFO: 13 HOUSE 6 BASEMENT REMOVE EXISTING EXTERIOR WALL COVERING SYSTEM AND REPLACE WITH NEW E
010-061252-00 | 010-M040-09800 | 2020-10-23 | MMLSR2022222 |  | 0 | MLS SCOPE: REPLACEMENT OF A SINGLE FURNACE LICENSE NUMBER: H00402 ¦ SCOPE ITEM: FURNACES / AIR HANDLERS / RTUS
010-061252-00 | 010-M040-09800 | 2020-10-23 | MMEPR2022224 |  | 0 | INSTALL ASHRAE FAN IN BATHROOM. AND VENT TO OUTSIDE. LICENSE NUMBER: H00402 ¦ SCOPE ITEM: EXHAUST SYSTEMS (HOODS, FANS, ETC)
010-061252-00 | 010-M040-09800 | 2020-10-25 | MMLSR2022242 |  | 0 | MLS SCOPE: REPLACEMENT OF A SINGLE FURNACE LICENSE NUMBER: H00402 ¦ SCOPE ITEM: FURNACES / AIR HANDLERS / RTUS
010-061252-00 | 010-M040-09800 | 2020-10-23 | PMLSR2022223 |  | 0 | MLS SCOPE: WATER HEATER REPLACEMENT
010-061252-00 | 010-M040-09800 | 2020-10-25 | PMLSR2022243 |  | 0 | MLS SCOPE: WATER HEATER REPLACEMENT
010-061253-00 | 010-M040-09700 | 2024-11-25 | RSWDR2446615 |  | 8000 | REMOVE EXISTING 0 WINDOW(S), 4 DOOR(S) AND REPLACE WITH NEW. WORK TO COMPLY WITH RCO 612, RCO 308, AND RCO 113.6.1 WITH A U VALUE OF 0.35 OR BETTER. DOORS INFO: FRONT, BACK, SIDE DOOR. REMOVE EXISTING SHINGLE ROOF TO DECK AND REPLACE WITH NEW FELT UNDE
010-061255-00 | 010-M040-09500 | 2024-09-04 | RSWDR2435934 |  | 14190 | REMOVE EXISTING 1 WINDOW(S), 1 DOOR(S) AND REPLACE WITH NEW. WORK TO COMPLY WITH RCO 612, RCO 308, AND RCO 113.6.1 WITH A U VALUE OF 0.35 OR BETTER.
010-061255-00 | 010-M040-09500 | 2019-10-10 | RSWDR1905213 |  | 1573 | REMOVE EXISTING 6 WINDOW(S), 0 DOOR(S) AND REPLACE WITH NEW. WORK TO COMPLY WITH RCO 612, RCO 308, AND RCO 113.6.1 WITH A U VALUE OF 0.35 OR BETTER.
010-061256-00 | 010-M040-09400 | 2019-12-06 | MMEPR1925324 |  | 0 | BUILDING PERMIT/PLAN REVIEW: ALTR1908410 INSTALL GAS LINES TO FURNACE AND WATER HEATER LICENSE NUMBER: P00584 ¦ SCOPE ITEM: FUEL GAS OR LP GAS
010-061256-00 | 010-M040-09400 | 2019-08-15 | ALTR1908410 |  | 110000 | PLAN APPROVAL: FINAL REVIEWED FOR COMPLIANCE UNDER: 2019 RESIDENTIAL CODE OF OHIO USE/OCCUPANCY GROUP: 1, 2, 3 FAMILY DWELLING CONSTRUCTION TYPE: V-B DESCRIPTION OF WORK: ALTER A 2 STORY FRAMED, 1 FAMILY DWELLING VIA COMPLETE GUT REHAB. SCOPE OF
010-061256-00 | 010-M040-09400 | 2019-12-12 | MMEPR1925771 |  | 0 | BUILDING PERMIT/PLAN REVIEW: ALTR1908410 INSTALL OF NEW HVAC IN REHAB SINGLE FAMILY LICENSE NUMBER: H00300 ¦ SCOPE ITEM: FURNACES / AIR HANDLERS / RTUS LICENSE NUMBER: H00300 ¦ SCOPE ITEM: AIR CONDITIONING (INCLUDING CONDENSERS, EVAPORATORS, COMPRESSO
010-061256-00 | 010-M040-09400 | 2019-10-07 |  |  |  | REHAB/DEMO
010-061256-00 | 010-M040-09400 | 2019-12-19 | EMEPR1926373 |  | 0 | BUILDING PERMIT/PLAN REVIEW: ALTR1908410 INSTALL ELECTRIC IN SINGLE FAMILY ALT -
010-061256-00 | 010-M040-09400 | 2019-12-06 | PMEPR1925325 |  | 0 | BUILDING PERMIT/PLAN REVIEW: ALTR1908410 INSTALL PLUMBING FOR 1-1/2 BATH, TWO STORY HOME WITH KITCHEN AND LAUNDRY
010-061256-00 | 010-M040-09400 | 2019-08-19 | EMLSR1916560 |  | 0 | MLS SCOPE: TEMPORARY/FREESTANDING SERVICE (UP TO 200 AMPS DURING CONSTRUCTION)
010-061258-00 | 010-M040-09200 | 2021-12-01 | PMLSR2147360 |  | 0 | MLS SCOPE: WATER HEATER REPLACEMENT
010-061258-00 | 010-M040-09200 | 2022-07-15 | RSWDR2228673 |  | 14321 | REMOVE EXISTING SHINGLE ROOF TO DECK AND REPLACE WITH NEW FELT UNDERLAYMENT, ICE BARRIER MEMBRANE AT EAVE, NECESSARY FLASHINGS, AND NEW ASPHALT SHINGLES. WORK TO COMPLY WITH RCO CHAPTER 9 & MANUFACTURE INSTALLATION INSTRUCTIONS.ROOF INFO: SHINGLE TEAR OF
010-061260-00 | 010-M040-08100 | 2019-10-07 |  |  |  | REHAB /DEMO
010-061260-00 | 010-M040-08100 | 2019-05-16 | RSWDR1902264 |  | 4800 | REMOVE EXISTING EXTERIOR WALL COVERING SYSTEM AND REPLACE WITH NEW EXTERIOR SIDING OVER AN APPROVED WATER-RESISTIVE BARRIER. WORK TO COMPLY WITH RCO 703. SIDING INFO: NEW SIDING FOR BETTER LOOKS.
010-061261-00 | 010-M040-08000 | 2022-05-25 |  |  | 202257 | ABT LUC 710 15-YR (2022-2036) 100% ABATEMENT ON NEW CONSTRUCTION.
010-061261-00 | 010-M040-08000 | 2021-03-08 | EMEPR2108154 |  | 0 | BUILDING PERMIT/PLAN REVIEW: NEWR2008733 INSTALL NEW ELECTRIC IN SINGLE FAMILY HOME, TO INCLUDE LIGHTS, RECEPTACLES, SWITCHES, SMOKE DETECTORS, AND SERVICE ENTRANCE EQUIPMENT.
010-061261-00 | 010-M040-08000 | 2019-10-07 |  |  |  | NEW DWLG
010-061261-00 | 010-M040-08000 | 2020-12-21 | EMLSR2026356 |  | 0 | BUILDING PERMIT/PLAN REVIEW: NEWR2008733 MLS SCOPE: TEMPORARY/FREESTANDING SERVICE (UP TO 200 AMPS DURING CONSTRUCTION)
010-061261-00 | 010-M040-08000 | 2021-02-02 | MMEPR2103932 |  | 0 | BUILDING PERMIT/PLAN REVIEW: NEWR2008733 INSTALL NEW HVAC IN SINGLE FAMILY LICENSE NUMBER: H00300 ¦ SCOPE ITEM: AIR CONDITIONING (INCLUDING CONDENSERS, EVAPORATORS, COMPRESSORS) LICENSE NUMBER: H00300 ¦ SCOPE ITEM: FURNACES / AIR HANDLERS / RTUS LICE
010-061261-00 | 010-M040-08000 | 2021-03-02 | MMEPR2107408 |  | 0 | BUILDING PERMIT/PLAN REVIEW: NEWR2008733 INSTALL GAS LINES TO FURNACE AND WATER HEATER LICENSE NUMBER: P00584 ¦ SCOPE ITEM: FUEL GAS OR LP GAS
010-061261-00 | 010-M040-08000 | 2021-03-02 | PMEPR2107411 |  | 0 | BUILDING PERMIT/PLAN REVIEW: NEWR2008733 INSTALL PLUMBING FOR 2 BATH TWO STORY HOME WITH KITCHEN AND LAUNDRY; ROUGH-IN ONLY FOR FUTURE DISHWASHER
010-061261-00 | 010-M040-08000 | 2021-02-25 |  |  |  | NEW DWLG
010-061264-00 | 010-M040-07700 | 2022-05-25 |  |  | 195234 | ABT LUC 710 15-YR (2022-2036) 100% ABATEMENT ON NEW CONSTRUCTION.
010-061264-00 | 010-M040-07700 | 2021-02-25 |  |  |  | NEW DWELLING
010-061264-00 | 010-M040-07700 | 2021-04-28 | EMEPR2115176 |  | 0 | BUILDING PERMIT/PLAN REVIEW: NEWR2008735 WIRE 3 BEDROOM HOME
010-061264-00 | 010-M040-07700 | 2021-02-02 | MMEPR2103930 |  | 0 | BUILDING PERMIT/PLAN REVIEW: NEWR2008735 INSTALL NEW HVAC IN SINGLE FAMILY LICENSE NUMBER: H00300 ¦ SCOPE ITEM: AIR CONDITIONING (INCLUDING CONDENSERS, EVAPORATORS, COMPRESSORS) LICENSE NUMBER: H00300 ¦ SCOPE ITEM: FURNACES / AIR HANDLERS / RTUS LICE
010-061264-00 | 010-M040-07700 | 2021-03-17 | MMEPR2109378 |  | 0 | BUILDING PERMIT/PLAN REVIEW: NEWR2008735 INSTALL GAS LINES TO FURNACE AND WATER HEATER LICENSE NUMBER: P00584 ¦ SCOPE ITEM: FUEL GAS OR LP GAS
010-061264-00 | 010-M040-07700 | 2021-03-17 | PMEPR2109380 |  | 0 | BUILDING PERMIT/PLAN REVIEW: NEWR2008735 INSTALL PLUMBING FOR TWO BATH TWO STORY HOME WITH KITCHEN AND LAUNDRY; ROUGH-IN ONLY FOR FUTURE DISHWASHER
010-061264-00 | 010-M040-07700 | 2020-06-23 |  |  |  | RECHECK 2021 FOR POSSIBLE STRUCTURE.
010-061264-00 | 010-M040-07700 | 2020-11-25 | EMLSR2024735 |  | 0 | BUILDING PERMIT/PLAN REVIEW: NEWR2008735 MLS SCOPE: TEMPORARY/FREESTANDING SERVICE (UP TO 200 AMPS DURING CONSTRUCTION)
010-061265-00 | 010-M040-07600 | 2020-05-06 | ALTR2003923 |  | 3200 | ALT 2 STY SFD BY INSTALLING A SUMP WELL AND PUMP FOR BLUE PRINT COLUMBUS. UNFINSHED BASEMENT SEPARATE ELECTRIC REQUIRED FOR PUMP ELECTRIC IF NEEDED
010-061265-00 | 010-M040-07600 | 2020-05-21 | EMEPR2009593 |  | 0 | BUILDING PERMIT/PLAN REVIEW: ALTR2003923 INSTALL ELECTRIC OUTLET FOR SUMP PUMP
010-061265-00 | 010-M040-07600 | 2020-05-21 | PMEPR2009591 |  | 0 | BUILDING PERMIT/PLAN REVIEW: ALTR2003923 SINGLE ITEM REPLACEMENT CLEAN OUT/FLOOR DRAIN AND ASSOCIATED FITTINGS
010-061265-00 | 010-M040-07600 | 2019-01-01 |  | REVI
010-061268-00 | 010-M040-03200 | 2019-04-04 | PMLSR1906280 |  | 0 | MLS Scope: Water Heater Replacement
010-061269-00 | 010-M040-03100 | 2019-10-07 |  |  |  | DWLG
010-061269-00 | 010-M040-03100 | 2020-10-14 | MMEPR2021435 |  | 0 | BUILDING PERMIT/PLAN REVIEW: NEWR2003487 INSTALL HVAC IN SINGLE FAMILY LICENSE NUMBER: H00300 ¦ SCOPE ITEM: AIR CONDITIONING (INCLUDING CONDENSERS, EVAPORATORS, COMPRESSORS) LICENSE NUMBER: H00300 ¦ SCOPE ITEM: FURNACES / AIR HANDLERS / RTUS
010-061269-00 | 010-M040-03100 | 2020-04-21 | NEWR2003487 |  | 150000 | PLAN APPROVAL: FINAL REVIEWED FOR COMPLIANCE UNDER: 2019 RESIDENTIAL CODE OF OHIO USE/OCCUPANCY GROUP: 1, 2, 3 FAMILY DWELLING CONSTRUCTION TYPE: V-B DESCRIPTION OF WORK: BUILD A 2 STORY FRAMED, 1 FAMILY DWELLING: PARTIALLY FINISHED WATERPROOF
010-061269-00 | 010-M040-03100 | 2021-03-04 |  |  | 150000 | DWLG COMPLETION
010-061269-00 | 010-M040-03100 | 2020-08-24 | EMLSR2017283 |  | 0 | BUILDING PERMIT/PLAN REVIEW: NEWR2003487 MLS SCOPE: TEMPORARY/FREESTANDING SERVICE (UP TO 200 AMPS DURING CONSTRUCTION)
010-061269-00 | 010-M040-03100 | 2020-10-22 | PMEPR2022047 |  | 0 | BUILDING PERMIT/PLAN REVIEW: NEWR2003487 INSTALL PLUMBING FOR TWO BATH TWO STORY HOME WITH KITCHEN AND LAUNDRY. ROUGH-IN ONLY FOR FUTURE DISHWASHER
010-061269-00 | 010-M040-03100 | 2020-10-22 | MMEPR2022044 |  | 0 | BUILDING PERMIT/PLAN REVIEW: NEWR2003487 INSTALL GAS LINES TO FURNACE AND WATER HEATER LICENSE NUMBER: P00584 ¦ SCOPE ITEM: FUEL GAS OR LP GAS
010-061269-00 | 010-M040-03100 | 2020-11-12 | EMEPR2023756 |  | 0 | BUILDING PERMIT/PLAN REVIEW: NEWR2003487 WIRE HOUSE
010-061270-00 | 010-M040-03000 | 2023-01-25 | PMEPI2304942 |  | 3200 | PLAN APPROVAL: FINAL REVIEWED FOR COMPLIANCE UNDER: 2019 RESIDENTIAL CODE OF OHIO USE/OCCUPANCY GROUP: 1, 2, 3 FAMILY DWELLING CONSTRUCTION TYPE: V-B DESCRIPTION OF WORK: ALTER A 2 STORY FRAMED, 1 FAMILY DWELLING BY INSTALLING SUMP WELL AND PUMP
010-061270-00 | 010-M040-03000 | 2023-02-13 | EMEPR2307263 |  | 0 | BUILDING PERMIT/PLAN REVIEW: PMEPI2304942 INSTALL ELECTRIC OUTLET IN BASEMENT FOR SUMP PUMP SYSTEM.
010-061270-00 | 010-M040-03000 | 2022-07-27 | RSWDR2230398 |  | 3844 | REMOVE EXISTING 12 WINDOW(S), 0 DOOR(S) AND REPLACE WITH NEW. WORK TO COMPLY WITH RCO 612, RCO 308, AND RCO 113.6.1 WITH A U VALUE OF 0.35 OR BETTER.
010-061278-00 | 010-M039-22800 | 2021-04-13 | MMLSR2113009 |  | 0 | MLS Scope: Replacement of a Single A/C Unit or Heat Pump License Number: H00403 ¦ Scope Item: air conditioning (including condensers, evaporators, compressors)
010-061280-00 | 010-M039-23000 | 2020-07-17 | EMEPR2014356 |  | 0 | BUILDING PERMIT/PLAN REVIEW: PMEPI2006167 INSTALL ELECTRIC OUTLET IN BASEMENT FOR SUMP PUMP
010-061280-00 | 010-M039-23000 | 2020-08-20 | ALTR2007831 |  | 9400 | PLAN APPROVAL: FINAL REVIEWED FOR COMPLIANCE UNDER: 2019 RESIDENTIAL CODE OF OHIO USE/OCCUPANCY GROUP: 1, 2, 3 FAMILY DWELLING CONSTRUCTION TYPE: V-B DESCRIPTION OF WORK: ALTER A 2 STORY FRAMED, 1 FAMILY DWELLING BY INSTALLING 7 CARBON FIBER STR
010-061280-00 | 010-M039-23000 | 2020-07-10 | PMEPI2006167 |  | 3200 | ALT 2 STY SINGLE FAMILY DWG BY INSTALLING SUMP WELL & PUMP FOR BLUEPRINT COLUMBUS. UNFINISHED BASEMENT. SEPARATE ELECTRIC REQUIRED FOR PUMP ELECTRIC IF NEEDED.
010-061283-00 | 010-M039-23300 | 2023-01-01 |  |  |  | SPL/NWP/VD
010-061284-00 | 010-M040-16800 | 2021-01-01 |  |  |  | SPL/NWP/VD
010-061284-00 | 010-M040-16800 | 2019-12-19 | ALTR1913573 |  | 3000 | ALTER A 2-STORY SINGLE FAMILY DWELLING BY INSTALLING SUMP WELL AND PUMP. SEPARATE ELECTRIC REQUIRED FOR PUMP IF NEEDED
010-061284-00 | 010-M040-16800 | 2019-12-26 | EMEPR1926715 |  | 0 | BUILDING PERMIT/PLAN REVIEW: ALTR1913573 INSTALLED ELECTRICAL OUTLET FOR SUMP PUMP.
010-061286-00 | 010-M040-16900 | 2023-03-14 | PMEPI2311332 |  | 3200 | INSTALL SUMP WELL AND PUMP IN BASEMENT AS PART OF THE BLUEPRINT COLUMBUS PROJECT
010-061286-00 | 010-M040-16900 | 2023-03-14 | EMEPR2311433 |  | 0 | BUILDING PERMIT/PLAN REVIEW: PMEPI2311332 INSTALL ELECTRIC OUTLET IN BASEMENT FOR SUMP PUMP SYSTEM
010-061287-00 | 010-M040-17000 | 2021-10-18 | RSWDR2141058 |  | 7634 | Remove existing shingle roof to deck and replace with new felt underlayment, ice barrier membrane at eave, necessary flashings, and new asphalt shingles. Work to comply with RCO chapter 9 & Manufacture installation instructions.Roof Info: shingle tear of
010-061288-00 | 010-M040-17100 | 2022-07-19 | RSWDR2229106 |  | 30650 | REMOVE EXISTING EXTERIOR WALL COVERING SYSTEM AND REPLACE WITH NEW EXTERIOR SIDING OVER AN APPROVED WATER-RESISTIVE BARRIER. WORK TO COMPLY WITH RCO 703. REMOVE EXISTING SHINGLE ROOF TO DECK AND REPLACE WITH NEW FELT UNDERLAYMENT, ICE BARRIER MEMBRANE
010-061288-00 | 010-M040-17100 | 2020-06-19 | ALTR2005416 |  | 3200 | ALTER 2-STORY SFD BY INSTALLING SUMP WELL & PUMP FOR BLUEPRINT COLUMBUS. UNFINISHED BASEMENT. SEPERATE ELECTRIC REQUIRED FOR PUMP ELECTRIC IF NEEDED.
010-061288-00 | 010-M040-17100 | 2020-07-17 | EMEPR2014379 |  | 0 | BUILDING PERMIT/PLAN REVIEW: ALTR2005416 INSTALL ELECTRIC OUTLET IN BASEMENT FOR SUMP PUMP
010-061288-00 | 010-M040-17100 | 2020-06-17 |  |  |  | RECHK FOR COMPLETION OF REPAIRS DUE TO FLOOD DAMAGE IN BASEMENT.
010-061288-00 | 010-M040-17100 | 2020-06-15 |  |  |  | FLOODED BSMT. PERSONAL ITEMS
010-061292-00 | 010-M040-17500 | 2022-07-05 | MMLSR2227006 |  | 0 | MLS SCOPE: REPLACEMENT OF A SINGLE A/C UNIT OR HEAT PUMP LICENSE NUMBER: H00846 ¦ SCOPE ITEM: FURNACES / AIR HANDLERS / RTUS
010-061292-00 | 010-M040-17500 | 2022-02-28 | MMEPR2208779 |  | 0 | RUN 30 FT OF 3/4 CSST TO FURNACE AND WATER HEATER LICENSE NUMBER: P00078 ¦ SCOPE ITEM: FUEL GAS OR LP GAS
010-061294-00 | 010-M040-17700 | 2022-06-23 | MMLSR2225446 |  | 0 | MLS SCOPE: REPLACEMENT OF A SINGLE FURNACE, A/C AND/OR HEAT PUMP LICENSE NUMBER: H00425 ¦ SCOPE ITEM: AIR CONDITIONING (INCLUDING CONDENSERS, EVAPORATORS, COMPRESSORS)
010-061294-00 | 010-M040-17700 | 2020-12-31 | PMLSR2027127 |  | 0 | MLS Scope: Water Heater Replacement
010-061296-00 | 010-M040-17900 | 2023-11-07 | EMLSR2347259 |  | 0 | BUILDING PERMIT/PLAN REVIEW: PLEX2346616 MLS SCOPE: ELECTRIC FOR SOLAR PHOTOVOLTAIC (PV) SYSTEM
010-061299-00 | 010-M040-18200 | 2021-06-21 | EMEPR2123434 |  | 0 | 200 amp Service Change include meter socket, riser and grounding
010-061299-00 | 010-M040-18200 | 2021-04-27 | RSWDR2115071 |  | 9286 | Remove existing shingle roof to deck and replace with new felt underlayment, ice barrier membrane at eave, necessary flashings, and new asphalt shingles. Work to comply with RCO chapter 9 & Manufacture installation instructions.
010-061301-00 | 010-M040-18400 | 2019-07-27 | MMLSR1914808 |  | 0 | MLS SCOPE: REPLACEMENT OF A SINGLE FURNACE, A/C AND/OR HEAT PUMP LICENSE NUMBER: H00169 ¦ SCOPE ITEM: AIR CONDITIONING (INCLUDING CONDENSERS, EVAPORATORS, COMPRESSORS)
010-061305-00 | 010-M040-15100 | 2019-02-06 | EMEPR1902460 |  | 0 | NEW ELECTRICAL SERVICE
010-061305-00 | 010-M040-15100 | 2021-12-01 | MMLSR2147454 |  | 0 | MLS SCOPE: REPLACEMENT OF A SINGLE FURNACE LICENSE NUMBER: H00402 ¦ SCOPE ITEM: FURNACES / AIR HANDLERS / RTUS
010-061306-00 | 010-M040-15200 | 2023-02-17 | EMEPR2308053 |  | 0 | BUILDING PERMIT/PLAN REVIEW: PMEPI2308001 ELECTRICAL OUTLET FOR CITY SUMP PUMP
010-061306-00 | 010-M040-15200 | 2023-02-17 | PMEPI2308001 |  | 3200 | INSTALL SUMP WELL AND PUMP IN BASEMENT AS PART OF BLUEPRINT COLUMBUS PROJECT
010-061307-00 | 010-M040-15300 | 2023-03-02 | RSWDR2309745 |  | 8200 | Remove existing 15 window(s), 0 door(s) and replace with new. Work to comply with RCO 612, RCO 308, and RCO 113.6.1 with a U Value of 0.35 or Better.
010-061307-00 | 010-M040-15300 | 2021-04-12 | EMEPR2112872 |  | 0 | Building Permit/Plan Review: PMEPI2108775 Installing electrical outlet and single receptacle
010-061307-00 | 010-M040-15300 | 2021-03-12 | PMEPI2108775 |  | 3180 | ALT 1 STY SFD by installing a sump well and pump in basement for Blueprint Columbus
010-061308-00 | 010-M040-15400 | 2021-08-09 | RSWDR2131144 |  | 5300 | Remove existing shingle roof to deck and replace with new felt underlayment, ice barrier membrane at eave, necessary flashings, and new asphalt shingles. Work to comply with RCO chapter 9 & Manufacture installation instructions.
010-061309-00 | 010-M040-15500 | 2022-07-08 | RSWDR2227513 |  | 8000 | REMOVE EXISTING 12 WINDOW(S), 3 DOOR(S) AND REPLACE WITH NEW. WORK TO COMPLY WITH RCO 612, RCO 308, AND RCO 113.6.1 WITH A U VALUE OF 0.35 OR BETTER. WINDOWS INFO: ALL THROUGHOUT THE HOUSE. DOORS INFO: FRONT, BACK, AND SIDE DOOR. REMOVE EXISTING EXTERI
010-061312-00 | 010-M040-15800 | 2023-01-23 | PMEPR2304625 |  | 0 | Remove and replace up to 20 feet of existing cast iron drain line servicing kitchen and laundry and replace with PVC.
010-061313-00 | 010-M040-15900 | 2021-12-07 | RSWDR2148133 |  | 1664 | REMOVE EXISTING 0 WINDOW(S), 2 DOOR(S) AND REPLACE WITH NEW. WORK TO COMPLY WITH RCO 612, RCO 308, AND RCO 113.6.1 WITH A U VALUE OF 0.35 OR BETTER.
010-061314-00 | 010-M040-16000 | 2019-04-01 | ALTR1902854 |  | 4000 | ALT 1 STY SINGLE FAMILY DWG BY INSTALLING SUMP WELL AND PUMP. SEPARATE ELECTRIC REQUIRED FOR PUMP ELECTRIC IF NEEDED.
010-061314-00 | 010-M040-16000 | 2019-04-01 | EMEPR1906021 |  | 0 | BUILDING PERMIT/PLAN REVIEW: ALTR1902854 INSTALLING OUTLET FOR SUMP PUMP
010-061314-00 | 010-M040-16000 | 2024-04-10 | RSWDR2414789 |  | 10500 | REMOVE EXISTING SHINGLE ROOF TO DECK AND REPLACE WITH NEW FELT UNDERLAYMENT, ICE BARRIER MEMBRANE AT EAVE, NECESSARY FLASHINGS, AND NEW ASPHALT SHINGLES. WORK TO COMPLY WITH RCO CHAPTER 9 & MANUFACTURE INSTALLATION INSTRUCTIONS.
010-061315-00 | 010-M040-16100 | 2019-04-10 | PMEPR1906675 |  | 0 | install acrylic wall surround over existing wall, replace existing valve fixture (connect to existing drain and existing supply lines) Any new water distribution pipe and fittings will comply with one of the standards listed in OPC table 605.4 or 605.5.
010-061315-00 | 010-M040-16100 | 2020-02-24 | MMLSR2003948 |  | 0 | MLS SCOPE: REPLACEMENT OF A SINGLE FURNACE LICENSE NUMBER: H00425 ¦ SCOPE ITEM: FURNACES / AIR HANDLERS / RTUS
010-061319-00 | 010-M040-16500 | 2021-03-26 | EMEPR2110780 |  | 0 | Building Permit/Plan Review: PMEPI2104810 Install electric outlet for sump pump in basement
010-061319-00 | 010-M040-16500 | 2021-02-10 | PMEPI2104810 |  | 3178 | ALT 2 STY SFD BY INSTALLING A SUMP WELL AND PUMP FOR BLUEPRINT COLUMBUS
010-061319-00 | 010-M040-16500 | 2021-03-29 | PMEPR2110879 |  | 0 | Building Permit/Plan Review: PMEPI2104810 Single item replacement clean out/ floor drain and associated fittings
010-061319-00 | 010-M040-16500 | 2024-02-06 | RSWDR2406067 |  | 1000 | REMOVE EXISTING SHINGLE ROOF TO DECK AND REPLACE WITH NEW FELT UNDERLAYMENT, ICE BARRIER MEMBRANE AT EAVE, NECESSARY FLASHINGS, AND NEW ASPHALT SHINGLES. WORK TO COMPLY WITH RCO CHAPTER 9 & MANUFACTURE INSTALLATION INSTRUCTIONS.
010-061321-00 | 010-M040-16700 | 2019-05-22 | ALTR1905006 |  | 4000 | ALT 2STY SF DWG BY INSTALLING SUMP WELL AND PUMP. SEPARATE ELECTRIC REQUIRED FOR PUMP ELECTRIC IF NEEDED.
010-061321-00 | 010-M040-16700 | 2019-06-03 | EMEPR1910584 |  | 0 | BUILDING PERMIT/PLAN REVIEW: ALTR1905006 INSTALLING OUTLET FOR SUMP PUMP
010-061322-00 | 010-M039-15800 | 2019-02-07 | MMLSR1902552 |  | 0 | MLS SCOPE: REPLACEMENT OF A SINGLE FURNACE LICENSE NUMBER: H00094 ¦ SCOPE ITEM: FURNACES / AIR HANDLERS / RTUS
010-061322-00 | 010-M039-15800 | 2019-08-06 | PMLSR1915537 |  | 0 | MLS SCOPE: WATER HEATER REPLACEMENT
010-061322-00 | 010-M039-15800 | 2023-10-19 | PMLSR2344757 |  | 0 | MLS Scope: Water Heater Replacement
010-061324-00 | 010-M039-16000 | 2023-11-17 | RSWDR2348687 |  | 20000 | REMOVE EXISTING 4 WINDOW(S), 0 DOOR(S) AND REPLACE WITH NEW. WORK TO COMPLY WITH RCO 612, RCO 308, AND RCO 113.6.1 WITH A U VALUE OF 0.35 OR BETTER. WINDOWS INFO: REPLACE 4 WINDOWS LIKE FOR LIKE . REMOVE EXISTING EXTERIOR WALL COVERING SYSTEM AND REPLA
010-061326-00 | 010-M039-16200 | 2024-03-25 | PMLSR2412750 |  | 0 | MLS SCOPE: WATER HEATER REPLACEMENT
010-061326-00 | 010-M039-16200 | 2019-04-08 | EMEPR1906457 |  | 0 | BUILDING PERMIT/PLAN REVIEW: ALTR1903143 INSTALLING OUTLET FOR SUMP PUMP
010-061326-00 | 010-M039-16200 | 2019-04-08 | ALTR1903143 |  | 4000 | ALT 2 STY SINGLE FAMILY DWELLING BY INSTALLING SUMP WELL AND PUMP. SEPARATE ELECTRIC REQUIRED FOR PUMP ELECTRIC IF NEEDED.
010-061326-00 | 010-M039-16200 | 2019-04-08 | PMEPR1906459 |  | 0 | BUILDING PERMIT/PLAN REVIEW: ALTR1903143 SINGLE ITEM REPLACEMENT CLEAN OUT/FLOOR DRAIN AND ASSOCIATED FITTINGS
010-061329-00 | 010-M039-16500 | 2019-02-15 | EMEPR1903084 |  | 0 | REPLACE WEATHERHEAD, METER, WIRE FROM METER TO PANEL, PANEL, AND INSTALL GROUNDING TO BRING TO CODE
010-061329-00 | 010-M039-16500 | 2019-02-07 | PMLSR1902576 |  | 0 | MLS SCOPE: WATER HEATER REPLACEMENT
010-061331-00 | 010-M039-14900 | 2024-09-27 | MMLSR2439220 |  | 0 | MLS Scope: Replacement of a Single Furnace, A/C and/or Heat Pump License Number: H00425 ¦ Scope Item: air conditioning (including condensers, evaporators, compressors)
010-061331-00 | 010-M039-14900 | 2024-03-26 | RSWDR2413010 |  | 10317 | Remove existing shingle roof to deck and replace with new felt underlayment, ice barrier membrane at eave, necessary flashings, and new asphalt shingles. Work to comply with RCO chapter 9 & Manufacture installation instructions.
010-061333-00 | 010-M039-15100 | 2021-04-05 | RSWDR2112074 |  | 4883 | Remove existing shingle roof to deck and replace with new felt underlayment, ice barrier membrane at eave, necessary flashings, and new asphalt shingles. Work to comply with RCO chapter 9 & Manufacture installation instructions.
010-061336-00 | 010-M039-15400 | 2020-02-13 | ALTR2001604 |  | 3000 | ALT 2 STORY SINGLE FAMILY DWELLING BY INSTALLING A SUMP WELL AND PUMP. SEPARATE ELECTRIC REQUIRED FOR PUMP ELECTRIC IF NEEDED.
010-061336-00 | 010-M039-15400 | 2020-02-24 | EMEPR2004025 |  | 0 | BUILDING PERMIT/PLAN REVIEW: ALTR2001604 INSTALL ELECTRIC CIRCUIT AND SINGLE RECEPTACLE FOR SUMP PUMP.
010-061336-00 | 010-M039-15400 | 2024-09-15 | RSWDR2437387 |  | 40000 | Remove existing 21 window(s), 2 door(s) and replace with new. Work to comply with RCO 612, RCO 308, and RCO 113.6.1 with a U Value of 0.35 or Better.Windows Info: like for like Doors Info: like for like Remove existing exterior wall covering system and
010-061336-00 | 010-M039-15400 | 2024-07-01 | RSWDR2427214 |  | 12000 | Remove existing shingle roof to deck and replace with new felt underlayment, ice barrier membrane at eave, necessary flashings, and new asphalt shingles. Work to comply with RCO chapter 9 & Manufacture installation instructions.
010-061337-00 | 010-M039-15500 | 2019-09-24 | ALTR1910009 |  | 4000 | ALT 2 STY SFD BY INSTALLING SUMP WELL AND PUMP. SEPARATE ELECTRIC REQUIRED FOR PUMP ELECTRIC IF NEEDED
010-061337-00 | 010-M039-15500 | 2019-10-09 | EMEPR1920635 |  | 0 | BUILDING PERMIT/PLAN REVIEW: ALTR1910009 INSTALLING OUTLET FOR SUMP PUMP
010-061338-00 | 010-M039-15600 | 2024-11-14 | RSWDR2445299 |  | 7500 | Remove existing 14 window(s), 0 door(s) and replace with new. Work to comply with RCO 612, RCO 308, and RCO 113.6.1 with a U Value of 0.35 or Better.
010-061338-00 | 010-M039-15600 | 2024-09-23 | RSWDR2438420 |  | 6500 | Remove existing shingle roof to deck and replace with new felt underlayment, ice barrier membrane at eave, necessary flashings, and new asphalt shingles. Work to comply with RCO chapter 9 & Manufacture installation instructions.Roof Info: Tear off and re
010-061339-00 | 010-M039-15700 | 2019-11-14 | ALTR1912092 |  | 5000 | PLAN APPROVAL: FINAL REVIEWED FOR COMPLIANCE UNDER: 2019 RESIDENTIAL CODE OF OHIO USE/OCCUPANCY GROUP: 1, 2, 3 FAMILY DWELLING CONSTRUCTION TYPE: V-B DESCRIPTION OF WORK: ALTER A 2 STORY FRAMED, 1 FAMILY DWELLING BY INSTALLING 12 CARBON FIBER ST
010-061339-00 | 010-M039-15700 | 2021-03-23 | EMEPR2110198 |  | 0 | Building Permit/Plan Review: PMEPI2105895 Install electric outlet in basement for sump pump
010-061339-00 | 010-M039-15700 | 2021-02-18 | PMEPI2105895 |  | 3200 | ALT 2 STY SINGLE FAMILY DWG BY INSTALLING SUMP WELL & PUMP FOR BLUEPRINT COLUMBUS. UNFINISHED BASEMENT. SEPARATE ELECTRIC REQUIRED FOR PUMP ELECTRIC IF NEEDED.
010-061340-00 | 010-M040-11800 | 2021-06-01 | EMEPR2120266 |  | 0 | Install Electric circuit for A/C
010-061340-00 | 010-M040-11800 | 2022-04-27 | PMLSR2217074 |  | 0 | MLS SCOPE: WATER HEATER REPLACEMENT
010-061340-00 | 010-M040-11800 | 2021-06-03 | MMLSR2120638 |  | 0 | MLS Scope: Replacement of a Single Furnace, A/C and/or Heat Pump License Number: H00140 ¦ Scope Item: furnaces / air handlers / RTUs
010-061341-00 | 010-M040-11900 | 2019-06-18 | MMLSR1911658 |  | 0 | MLS Scope: Replacement of a Single A/C Unit or Heat Pump License Number: H00316 ¦ Scope Item: air conditioning (including condensers, evaporators, compressors)
010-061341-00 | 010-M040-11900 | 2022-06-02 | RSWDR2222419 |  | 10750 | REMOVE EXISTING SHINGLE ROOF TO DECK AND REPLACE WITH NEW FELT UNDERLAYMENT, ICE BARRIER MEMBRANE AT EAVE, NECESSARY FLASHINGS, AND NEW ASPHALT SHINGLES. WORK TO COMPLY WITH RCO CHAPTER 9 & MANUFACTURE INSTALLATION INSTRUCTIONS.
010-061346-00 | 010-M040-12400 | 2024-07-17 | RSWDR2429436 |  | 11159 | REMOVE EXISTING SHINGLE ROOF TO DECK AND REPLACE WITH NEW FELT UNDERLAYMENT, ICE BARRIER MEMBRANE AT EAVE, NECESSARY FLASHINGS, AND NEW ASPHALT SHINGLES. WORK TO COMPLY WITH RCO CHAPTER 9 & MANUFACTURE INSTALLATION INSTRUCTIONS.
010-061347-00 | 010-M040-12500 | 2019-10-07 |  |  |  | COMPLETION OF REHAB
010-061355-00 | 010-M040-13300 | 2019-07-02 | MMLSR1912796 |  | 0 | MLS SCOPE: REPLACEMENT OF A SINGLE FURNACE LICENSE NUMBER: H00618 ¦ SCOPE ITEM: FURNACES / AIR HANDLERS / RTUS
010-061355-00 | 010-M040-13300 | 2019-07-02 | PMLSR1912797 |  | 0 | MLS SCOPE: WATER HEATER REPLACEMENT
010-061355-00 | 010-M040-13300 | 2019-10-07 |  |  |  | REHAB OR DEMO
010-061355-00 | 010-M040-13300 | 2022-08-08 |  |  |  | REHAB OR DEMO
010-061355-00 | 010-M040-13300 | 2019-05-09 | RSWDR1902109 |  | 2100 | REMOVE EXISTING 7 WINDOW(S), 3 DOOR(S) AND REPLACE WITH NEW. WORK TO COMPLY WITH RCO 612, RCO 308, AND RCO 113.6.1 WITH A U VALUE OF 0.35 OR BETTER.WINDOWS INFO: REPLACE EXISTING 7 WINDOWS WITH THE ENERGY EFFICIENT VINYL WINDOWS DOORS INFO: REPALCE THE
010-061356-00 | 010-M040-13400 | 2020-11-11 | MMLSR2023667 |  | 0 | REPLACING EXISTING FURNACE MLS SCOPE: REPLACEMENT OF A SINGLE FURNACE LICENSE NUMBER: H00124 ¦ SCOPE ITEM: FURNACES / AIR HANDLERS / RTUS
010-061361-00 | 010-M040-10100 | 2020-10-01 | NEWR2009340 |  | 150000 | PLAN APPROVAL: CONDITIONAL: SEE BELOW REVIEWED FOR COMPLIANCE UNDER: 2019 RESIDENTIAL CODE OF OHIO DESCRIPTION OF WORK: BUILD A 2 STORY FRAME, 1 FAMILY DWELLING ON FULL BASEMENT, FINISHED, WATERPROOFED, 5 BEDROOMS, 2 BATHROOMS. FINISHED BASEM
010-061361-00 | 010-M040-10100 | 2020-11-12 | EMLSR2023804 |  | 0 | BUILDING PERMIT/PLAN REVIEW: NEWR2009340 MLS SCOPE: TEMPORARY/FREESTANDING SERVICE (UP TO 200 AMPS DURING CONSTRUCTION)
010-061361-00 | 010-M040-10100 | 2022-05-25 |  |  | 208423 | ABT LUC 710 15-YR (2022-2036) 100% ABATEMENT ON NEW CONSTRUCTION.
010-061361-00 | 010-M040-10100 | 2021-02-18 | PMEPR2105872 |  | 0 | BUILDING PERMIT/PLAN REVIEW: NEWR2009340 INSTALL PLUMBING FOR TWO BATH TWO STORY HOME WITH KITCHEN AND LAUNDRY WITH ROUGH-IN FOR FUTURE DISHWASHER
010-061361-00 | 010-M040-10100 | 2021-02-18 | MMEPR2105871 |  | 0 | BUILDING PERMIT/PLAN REVIEW: NEWR2009340 INSTALL GAS LINES TO FURNACE AND WATER HEATER LICENSE NUMBER: P00584 ¦ SCOPE ITEM: FUEL GAS OR LP GAS
010-061361-00 | 010-M040-10100 | 2021-03-18 |  |  | 150000 | RECHECK FOR DWLG
010-061361-00 | 010-M040-10100 | 2021-03-09 | EMEPR2108163 |  | 0 | BUILDING PERMIT/PLAN REVIEW: NEWR2009340 WIRE HOUSE
010-061361-00 | 010-M040-10100 | 2021-02-02 | MMEPR2103917 |  | 0 | BUILDING PERMIT/PLAN REVIEW: NEWR2009340 INSTALL NEW HVAC IN SINGLE FAMILY LICENSE NUMBER: H00300 ¦ SCOPE ITEM: AIR CONDITIONING (INCLUDING CONDENSERS, EVAPORATORS, COMPRESSORS) LICENSE NUMBER: H00300 ¦ SCOPE ITEM: FURNACES / AIR HANDLERS / RTUS LICE
010-061363-00 | 010-M040-10300 | 2020-01-13 | RSWDR2000165 |  | 3000 | REMOVE EXISTING 13 WINDOW(S), 2 DOOR(S) AND REPLACE WITH NEW. WORK TO COMPLY WITH RCO 612, RCO 308, AND RCO 113.6.1 WITH A U VALUE OF 0.35 OR BETTER. WINDOWS INFO: CHANGE BAD WINDOWS. DOORS INFO: FRONT, SIDE, AND BACK DOORS. REMOVE EXISTING EXTERIOR WA
010-061365-00 | 010-M040-10500 | 2023-02-09 | PMEPI2306985 |  | 3200 | INSTALL SUMP WELL AND PUMP IN BASEMENT AS PART OF BLUEPRINT COLUMBUS PROJECT
010-061365-00 | 010-M040-10500 | 2023-02-10 | EMEPR2307099 |  | 0 | BUILDING PERMIT/PLAN REVIEW: PMEPI2306985 INSTALL ELECTRIC OUTLET IN BASEMENT FOR SUMP PUMP SYSTEM
010-061365-00 | 010-M040-10500 | 2023-08-16 | RSWDR2334878 |  | 5400 | REMOVE EXISTING 8 WINDOW(S), 0 DOOR(S) AND REPLACE WITH NEW. WORK TO COMPLY WITH RCO 612, RCO 308, AND RCO 113.6.1 WITH A U VALUE OF 0.35 OR BETTER.
010-061366-00 | 010-M040-10600 | 2019-04-12 | PMEPR1906852 |  | 0 | BUILDING PERMIT/PLAN REVIEW: ALTR1903296 SINGLE ITEM REPLACEMENT CLEAN OUT/FLOOR DRAIN AND ASSOCIATED FITTINGS
010-061366-00 | 010-M040-10600 | 2019-04-11 | ALTR1903296 |  | 4000 | ALT 2 STY TWO FAMILY DWG BY INSTALLING SUMP WELL AND PUMP. SEPARATE ELECTRIC REQUIRED FOR PUMP ELECTRIC IF NEEDED. MLS
010-061366-00 | 010-M040-10600 | 2019-04-12 | EMEPR1906851 |  | 0 | BUILDING PERMIT/PLAN REVIEW: ALTR1903296 INSTALLING OUTLET FOR SUMP PUMP
010-061369-00 | 010-M040-10900 | 2019-05-22 | ALTR1905014 |  | 4000 | ALTER A 2-STORY 2-FAMILY DWG BY INSTALLING SUMP WELL AND PUMP . SEPARATE ELECTRIC REQUIRED FOR PUMP IF ELECTRIC IF NEEDED. WORK IN UNIT 1471
010-061369-00 | 010-M040-10900 | 2019-05-29 | EMEPR1910114 |  | 0 | BUILDING PERMIT/PLAN REVIEW: ALTR1905014 INSTALLING OUTLET FOR SUMP PUMP
010-061371-00 | 010-M040-11100 | 2022-09-07 | PMEPR2236158 |  | 0 | REPLACING CORRODED/DEFECTIVE PIPING MATERIALS. REPLACING APPROXIMATELY 5 FEET OF UNDERGROUND BUILDING DRAIN, REPLACING LAUNDRY STAND PIPE AND FLOOR DRAIN, REPLACING BOTTOM PORTION OF SANITARY STACK. REPLACING LINES USING PVC PIPING MATERIALS. ALL MATERIA
010-061371-00 | 010-M040-11100 | 2019-11-26 | RSWDR1906097 |  | 25000 | REMOVE EXISTING 21 WINDOW(S), 1 DOOR(S) AND REPLACE WITH NEW. WORK TO COMPLY WITH RCO 612, RCO 308, AND RCO 113.6.1 WITH A U VALUE OF 0.35 OR BETTER.WINDOWS INFO: 21 WINDOWS DOORS INFO: 1 DOOR REMOVE EXISTING EXTERIOR WALL COVERING SYSTEM AND REPLACE W
010-061371-00 | 010-M040-11100 | 2019-03-21 | ALTR1902434 |  | 4000 | ALTER 2 STY SINGLE FAMILY DWG BY INSTALLING SUMP WELL AND PUMP. SEPERATE ELECTRIC REQUIRED FOR PUMP ELECTRIC
010-061371-00 | 010-M040-11100 | 2019-03-22 | EMEPR1905397 |  | 0 | BUILDING PERMIT/PLAN REVIEW: ALTR1902434 INSTALLING OUTLET FOR SUMP PUMP
010-061372-00 | 010-M040-11200 | 2020-08-11 | RSWDR2003881 |  | 8400 | REMOVE EXISTING SHINGLE ROOF TO DECK AND REPLACE WITH NEW FELT UNDERLAYMENT, ICE BARRIER MEMBRANE AT EAVE, NECESSARY FLASHINGS, AND NEW ASPHALT SHINGLES. WORK TO COMPLY WITH RCO CHAPTER 9 & MANUFACTURE INSTALLATION INSTRUCTIONS.
010-061374-00 | 010-M040-11400 | 2020-03-10 | EMEPR2005170 |  | 0 | INSPECTION OF THE 2-GANG METER SO AEP CAN ENERGIZE THE SERVICE, METER HAD BEEN REMOVED AND NO POWER TO THE BUILDING.
010-061377-00 | 010-M040-11700 | 2022-04-13 | MMLSR2215186 |  | 0 | MLS SCOPE: REPLACEMENT OF A SINGLE A/C UNIT OR HEAT PUMP LICENSE NUMBER: H00403 ¦ SCOPE ITEM: AIR CONDITIONING (INCLUDING CONDENSERS, EVAPORATORS, COMPRESSORS)
010-061378-00 | 010-M039-07800 | 2020-11-19 | PMEPR2024334 |  | 0 | BUILDING PERMIT/PLAN REVIEW: PMEPI2010723 SINGLE ITEM REPLACEMENT CLEAN OUT/FLOOR DRAIN AND ASSOCIATED FITTINGS
010-061378-00 | 010-M039-07800 | 2020-11-09 | PMEPI2010723 |  | 3700 | ALT 1 STY SINGLE FAMILY DWG BY INSTALLING SUMP WELL & PUMP FOR BLUEPRINT COLUMBUS. UNFINISHED BASEMENT. SEPARATE ELECTRIC REQUIRED FOR PUMP ELECTRIC IF NEEDED
010-061378-00 | 010-M039-07800 | 2020-11-19 | EMEPR2024332 |  | 0 | BUILDING PERMIT/PLAN REVIEW: PMEPI2010723 ALT 1 STY SINGLE FAMILY DWG BY INSTALLING NEW ELECTRICAL OUTLET FOR SUMP PUMP
010-061379-00 | 010-M039-07900 | 2019-06-11 | EMEPR1911168 |  | 0 | BUILDING PERMIT/PLAN REVIEW: ALTR1905466 INSTALLING OUTLET FOR SUMP PUMP
010-061379-00 | 010-M039-07900 | 2019-06-11 | PMEPR1911169 |  | 0 | BUILDING PERMIT/PLAN REVIEW: ALTR1905466 SINGLE ITEM REPLACEMENT CLEAN OUT/FLOOR DRAIN AND ASSOCIATED FITTINGS
010-061379-00 | 010-M039-07900 | 2019-06-01 | ALTR1905466 |  | 4000 | ALTER 1 STORY SINGLE FAMILLY DWELLING BY INSTALLING SUMP WELL AND PUMP. SEPARATE ELECTRIC REQUIRED FOR PUMP ELECTRIC IF NEEDED.
010-061385-00 | 010-M039-08500 | 2022-06-14 | EMEPR2223969 |  | 0 | REPLACE 100 AMP PANEL, METER BASE, SERVICE ENTRY WIRE, COMPLETE GROUNDING SYSTEM, WHOLE HOME SURGE PROTECTOR
010-061386-00 | 010-M039-08600 | 2023-09-13 | RSWDR2339052 |  | 3167 | REMOVE EXISTING SHINGLE ROOF TO DECK AND REPLACE WITH NEW FELT UNDERLAYMENT, ICE BARRIER MEMBRANE AT EAVE, NECESSARY FLASHINGS, AND NEW ASPHALT SHINGLES. WORK TO COMPLY WITH RCO CHAPTER 9 & MANUFACTURE INSTALLATION INSTRUCTIONS.ROOF INFO: SHINGLE TEAR OF
010-061387-00 | 010-M039-06900 | 2023-05-01 | MMLSR2317958 |  | 0 | MLS Scope: Replacement of a Single Furnace, A/C and/or Heat Pump License Number: H00056 ¦ Scope Item: furnaces / air handlers / RTUs
010-061388-00 | 010-M039-07000 | 2020-10-09 | EMEPR2020953 |  | 0 | BUILDING PERMIT/PLAN REVIEW: PMEPI2008574 INSTALL ELECTRIC OUTLET IN BASEMENT FOR SUMP PUMP
010-061388-00 | 010-M039-07000 | 2019-11-25 | RSWDR1906030 |  | 11700 | REMOVE EXISTING 23 WINDOW(S), 0 DOOR(S) AND REPLACE WITH NEW. WORK TO COMPLY WITH RCO 612, RCO 308, AND RCO 113.6.1 WITH A U VALUE OF 0.35 OR BETTER.WINDOWS INFO: INSULATED LOW E VINYL WINDOWS
010-061388-00 | 010-M039-07000 | 2020-09-09 | PMEPI2008574 |  | 3200 | ALT 2 STORY SINGLE FAMILY DWELLING BY INSTALLING A SUMP WELL AND PUMP FOR BLUEPRINT COLUMBUS. SEPARATE ELECTRIC REQUIRED FOR PUMP ELECTRIC IF NEEEDED.
010-061388-00 | 010-M039-07000 | 2020-09-11 | MMEPR2018777 |  | 0 | INSTALL GENERALOR LICENSE NUMBER: P00087
010-061388-00 | 010-M039-07000 | 2019-01-14 | MMLSR1900870 |  | 0 | REPLACEMENT OF A SINGLE FURNACE, A/C AND/OR HEAT PUMP LICENSE NUMBER: H00072
010-061388-00 | 010-M039-07000 | 2020-09-11 | EMEPR2018773 |  | 0 | INSTALL GENERATOR - LOAD CALCULATIONS MUST BE PROVIDED AT TIME OF INSPECTION
010-061395-00 | 010-M039-07700 | 2019-10-07 |  |  |  | NEW CONSTRUCTION
010-061395-00 | 010-M039-07700 | 2022-08-08 |  |  |  | NEW CONSTRUCTION
010-061395-00 | 010-M039-07700 | 2019-01-01 |  | REVI
010-061395-00 | 010-M039-07700 | 2024-06-21 |  |  |  | POSS NC
010-061398-00 | 010-M040-05500 | 2023-09-01 |  |  |  | OWNER STATES HOME HAS FOUR (4) BEDROOMS & TWO (2) FULL BATHS. ADJUST DATA
010-061399-00 | 010-M040-05600 | 2023-06-06 | PMLSR2323411 |  | 0 | MLS Scope: Water Heater Replacement
010-061399-00 | 010-M040-05600 | 2023-11-06 | MMLSR2347111 |  | 0 | MLS SCOPE: REPLACEMENT OF A SINGLE FURNACE LICENSE NUMBER: H00150 ¦ SCOPE ITEM: FURNACES / AIR HANDLERS / RTUS
010-061400-00 | 010-M040-05700 | 2021-10-21 | RSWDR2141629 |  | 3600 | Remove existing shingle roof to deck and replace with new felt underlayment, ice barrier membrane at eave, necessary flashings, and new asphalt shingles. Work to comply with RCO chapter 9 & Manufacture installation instructions.
010-061404-00 | 010-M040-06100 | 2020-11-17 | EMEPR2024092 |  | 0 | BUILDING PERMIT/PLAN REVIEW: PMEPI2010519 ALT 2 STY SINGLE FAMILY DWG BY INSTALLING NEW ELECTRICAL OUTLET FOR SUMP PUMP
010-061404-00 | 010-M040-06100 | 2020-11-03 | PMEPI2010519 |  | 3700 | ALT 2 STY 2 FAMILY 2DWG BY INSTALLING SUMP WELL & PUMP FOR BLUEPRINT COLUMBUS. UNFINISHED BASEMENT. SEPARATE ELECTIC REQUIRED FOR PUMP ELECTRIC IF NEEDED
010-061405-00 | 010-M040-06200 | 2021-08-13 | EMEPR2132001 |  | 0 | GROUNDING ROD SYSTEM. SECURING WEATHER HEAD. REPLACING ELECTRIC PANEL AND BREAKERS.
010-061405-00 | 010-M040-06200 | 2019-10-07 |  |  |  | REHAB
010-061406-00 | 010-M040-06300 | 2019-04-30 | ALTR1904051 |  | 4000 | ALT SINGLE FAMILY DWG BY INSTALLING SUMP WELL AND PUMP. SEPARATE ELECTRIC REQUIRED FOR PUMP ELECTRIC IF NEEDED.
010-061406-00 | 010-M040-06300 | 2019-04-30 | EMEPR1908020 |  | 0 | BUILDING PERMIT/PLAN REVIEW: ALTR1904051 INSTALLING OUTLET FOR SUMP PUMP
010-061407-00 | 010-M040-06400 | 2025-02-18 |  |  |  | CHK FOR COMPLETION OF REHAB/ RECONSTRUCTION OF DWLG DUE TO FIRE DAMAGE
010-061407-00 | 010-M040-06400 | 2025-02-12 |  |  | 90000 | ARSENAL-FIRE AT THE LIVING ROOM
010-061407-00 | 010-M040-06400 | 2024-09-06 | DMGR2436329 |  | 10000 | REVIEWED FOR COMPLIANCE UNDER: 2019 RESIDENTIAL CODE OF OHIO USE/OCCUPANCY GROUP: 1, 2, 3 FAMILY DWELLING CONSTRUCTION TYPE: V-B DESCRIPTION OF WORK: ALTER A 2 STORY FRAMED, 1 FAMILY DWELLING TO REPAIR FIRE DAMAGE TO INTERIOR AND EXTERIOR PER SEALE
010-061407-00 | 010-M040-06400 | 2024-09-06 | DMGR2436329 |  | 10000 | REVIEWED FOR COMPLIANCE UNDER: 2019 RESIDENTIAL CODE OF OHIO USE/OCCUPANCY GROUP: 1, 2, 3 FAMILY DWELLING CONSTRUCTION TYPE: V-B DESCRIPTION OF WORK: ALTER A 2 STORY FRAMED, 1 FAMILY DWELLING TO REPAIR FIRE DAMAGE TO INTERIOR AND EXTERIOR PER SEALE
010-061408-00 | 010-M040-06500 | 2024-10-09 | RSWDR2440754 |  | 32830 | Remove existing exterior wall covering system and replace with new exterior siding over an approved water-resistive barrier. Work to comply with RCO 703.
010-061409-00 | 010-M040-06600 | 2024-10-17 | PMEPI2441745 |  | 6401 | ALTER ONE FAMILY 2 STORY DWELLING BY INSTALLING SUMP PUMP AND PIT ONLY
010-061409-00 | 010-M040-06600 | 2024-10-17 | EMEPR2441792 |  | 0 | Building Permit/Plan Review: pmepi2441745 Install dedicated gfi for sump pump.
010-061409-00 | 010-M040-06600 | 2021-08-04 | RSWDR2130591 |  | 505 | Remove existing 2 window(s), 0 door(s) and replace with new. Work to comply with RCO 612, RCO 308, and RCO 113.6.1 with a U Value of 0.35 or Better.
010-061410-00 | 010-M040-06700 | 2019-03-08 | RSWDR1900746 |  | 7200 | REMOVE EXISTING 18 WINDOW(S), 0 DOOR(S) AND REPLACE WITH NEW. WORK TO COMPLY WITH RCO 612, RCO 308, AND RCO 113.6.1 WITH A U VALUE OF 0.35 OR BETTER.WINDOWS INFO: 18 WINDOWS REMOVE EXISTING EXTERIOR WALL COVERING SYSTEM AND REPLACE WITH NEW EXTERIOR S
010-061411-00 | 010-M040-06800 | 2023-07-07 | ALTR2328213 |  | 15000 | REPLACE DRYWALL, ELECTRIC, AND PLUMBING PLAN APPROVAL: FINAL REVIEWED FOR COMPLIANCE UNDER: 2019 RESIDENTIAL CODE OF OHIO USE/OCCUPANCY GROUP: 1, 2, 3 FAMILY DWELLING CONSTRUCTION TYPE: V-B DESCRIPTION OF WORK: ALTER A 2 STORY FRAMED, 2 FAMIL
010-061411-00 | 010-M040-06800 | 2023-08-09 | PMEPR2333652 |  | 0 | BUILDING PERMIT/PLAN REVIEW: ALTR2328213 HALF BATH ADDITION TO FIRST FLOOR. REPLUMB OF EXISTING BATHROOM FROM CAST IRON TO PVC AND CPVC.
010-061411-00 | 010-M040-06800 | 2023-08-25 | EMEPR2336356 |  | 0 | BUILDING PERMIT/PLAN REVIEW: ALTR2328213 PER APPROVED PLANS
010-061411-00 | 010-M040-06800 | 2024-03-25 | RSWDR2412653 |  | 13000 | REMOVE EXISTING SHINGLE ROOF TO DECK AND REPLACE WITH NEW FELT UNDERLAYMENT, ICE BARRIER MEMBRANE AT EAVE, NECESSARY FLASHINGS, AND NEW ASPHALT SHINGLES. WORK TO COMPLY WITH RCO CHAPTER 9 & MANUFACTURE INSTALLATION INSTRUCTIONS.ROOF INFO: DUPLEX, ENTIRE
010-061412-00 | 010-M040-07100 | 2019-01-01 |  |  |  | SPL_NWP_VD
010-061412-00 | 010-M040-07100 | 2019-01-01 |  |  |  | SPL/NWP/VD
010-061413-00 | 010-M040-07200 | 2020-10-12 | PMEPI2009677 |  | 3200 | ALT 1 STY SFD BY INSTALLING A SUMP WELL AND PUMP FOR BLUEPRINT COLUMBUS. SEPARATE ELECTRIC PERMIT FOR PUMP IF NEEDED.
010-061413-00 | 010-M040-07200 | 2020-11-09 | EMEPR2023465 |  | 0 | BUILDING PERMIT/PLAN REVIEW: PMEPI2009677 ALT 1 STY SINGLE FAMILY DWG BY INSTALLING NEW ELECTRICAL OUTLET FOR SUMP PUMP
010-061413-00 | 010-M040-07200 | 2019-12-13 | MMLSR1925922 |  | 0 | MLS SCOPE: REPLACEMENT OF A SINGLE FURNACE LICENSE NUMBER: H00541 ¦ SCOPE ITEM: FURNACES / AIR HANDLERS / RTUS
010-061414-00 | 010-M040-07300 | 2019-07-08 | RSWDR1903334 |  | 6000 | Remove existing shingle roof to deck and replace with new felt underlayment, ice barrier membrane at eave, necessary flashings, and new asphalt shingles. Work to comply with RCO chapter 9 & Manufacture installation instructions. Roof Info: SINGLE FAM DWG.
010-061415-00 | 010-M040-03300 | 2022-05-09 | RSWDR2218740 |  | 2375 | REMOVE EXISTING 3 WINDOW(S), 0 DOOR(S) AND REPLACE WITH NEW. WORK TO COMPLY WITH RCO 612, RCO 308, AND RCO 113.6.1 WITH A U VALUE OF 0.35 OR BETTER.
010-061419-00 | 010-M040-03700 | 2019-01-01 |  | REVI
010-061420-00 | 010-M040-03800 | 2019-06-01 | ALTR1905469 |  | 4000 | ALTER 2 STORY SINGLE FAMILLY DWELLING BY INSTALLING SUMP WELL AND PUMP. SEPARATE ELECTRIC REQUIRED FOR PUMP ELECTRIC IF NEEDED.
010-061420-00 | 010-M040-03800 | 2019-06-11 | EMEPR1911172 |  | 0 | BUILDING PERMIT/PLAN REVIEW: ALTR1905469 INSTALLING OUTLET FOR SUMP PUMP
010-061425-00 | 010-M040-04400 | 2019-04-05 | PMLSR1906377 |  | 0 | MLS Scope: Water Heater Replacement
010-061427-00 | 010-M040-04600 | 2021-02-18 | RSWDR2105900 |  | 10000 | Remove existing exterior wall covering system and replace with new exterior wood siding over an approved water-resistive barrier. Work to comply with RCO 703. Remove existing shingle roof to deck and replace with new felt underlayment, ice barrier me
010-061429-00 | 010-M040-04800 | 2021-12-07 | EMEPR2148070 |  | 0 | BUILDING PERMIT/PLAN REVIEW: PMEPI2147084 INSTALL ELECTRIC OUTLET IN BASEMENT FOR SUMP PUMP
010-061429-00 | 010-M040-04800 | 2021-12-07 | PMEPR2148075 |  | 0 | BUILDING PERMIT/PLAN REVIEW: PMEPI2147084 SINGLE ITEM REPLACEMENT CLEAN OUT/FLOOR DRAIN AND ASSOCIATED FITTINGS
010-061431-00 | 010-M040-05000 | 2019-09-24 | PMEPR1919363 |  | 0 | BUILDING PERMIT/PLAN REVIEW: ALTR1909970 SINGLE ITEM REPLACEMENT CLEAN OUT/FLOOR DRAIN AND ASSOCIATED FITTINGS
010-061431-00 | 010-M040-05000 | 2019-09-24 | EMEPR1919239 |  | 0 | BUILDING PERMIT/PLAN REVIEW: ALTR1909970 INSTALL ELECTRICAL OUTLET FOR SUMP PUMP
010-061431-00 | 010-M040-05000 | 2021-03-16 | MMLSR2109144 |  | 0 | MLS Scope: Replacement of a Single A/C Unit or Heat Pump License Number: H00855 ¦ Scope Item: air conditioning (including condensers, evaporators, compressors)
010-061431-00 | 010-M040-05000 | 2020-01-01 |  |  |  | SPL_NWP_VD
010-061431-00 | 010-M040-05000 | 2019-09-23 | ALTR1909970 |  | 3000 | ALTER 2 STORY SINGLE FAMILY DWELLING BY INSTALLING SUMP WELL AND PUMP. SEPARATE ELECTRIC REQUIRED FOR PUMP ELECTRIC IF NEEDED. MLS
010-061434-00 | 010-M039-00100 | 2024-06-18 |  |  |  | NC
010-061435-00 | 010-M039-00200 | 2021-06-09 | PMEPI2121527 |  | 3170 | ALT 2STY SFD BY INSTALLING 1 SUMP WELL AND PUMP IN BASEMENT
010-061435-00 | 010-M039-00200 | 2021-07-12 | EMEPR2126639 |  | 0 | Building Permit/Plan Review: PMEPI2121527 Install electric outlet in basement for sump
010-061436-00 | 010-M039-00300 | 2021-06-30 | PMEPR2124882 |  | 0 | BASEMENT BREAKUP, REPLACING APPROXIMATELY 15 FEET OF UNDER GROUND BUILDING DRAIN. REPLACING FLOOR DRAIN, LAUNDRY STAND PIPE AND PARTS STACK REPLACEMENT. REPLACING LINES USING PVC PIPING MATERIAL. ALL MATERIALS APPROVED IN 702.1
010-061436-00 | 010-M039-00300 | 2022-06-29 | RSWDR2226374 |  | 7120 | REMOVE EXISTING SHINGLE ROOF TO DECK AND REPLACE WITH NEW FELT UNDERLAYMENT, ICE BARRIER MEMBRANE AT EAVE, NECESSARY FLASHINGS, AND NEW ASPHALT SHINGLES. WORK TO COMPLY WITH RCO CHAPTER 9 & MANUFACTURE INSTALLATION INSTRUCTIONS.
010-061436-00 | 010-M039-00300 | 2021-07-12 | RSWDR2126745 |  | 4244 | Remove existing 4 window(s), 0 door(s) and replace with new. Work to comply with RCO 612, RCO 308, and RCO 113.6.1 with a U Value of 0.35 or Better.Windows Info: 2 DH in Kitchen, 1 DH in Landing, 1 DH in Bathroom
010-061438-00 | 010-M039-00500 | 2023-03-17 | RSWDR2311925 |  | 32850 | REMOVE EXISTING 7 WINDOW(S), 0 DOOR(S) AND REPLACE WITH NEW. WORK TO COMPLY WITH RCO 612, RCO 308, AND RCO 113.6.1 WITH A U VALUE OF 0.35 OR BETTER. REMOVE EXISTING EXTERIOR WALL COVERING SYSTEM AND REPLACE WITH NEW EXTERIOR SIDING OVER AN APPROVED WA
010-061438-00 | 010-M039-00500 | 2023-10-25 | PMLSR2345513 |  | 0 | MLS SCOPE: WATER HEATER REPLACEMENT
010-061440-00 | 010-M039-00700 | 2022-04-22 | DECKR2216545 |  | 7000 | PLAN APPROVAL: FINAL REVIEWED FOR COMPLIANCE UNDER: 2019 RESIDENTIAL CODE OF OHIO USE/OCCUPANCY GROUP: 1, 2, 3 FAMILY DWELLING CONSTRUCTION TYPE: V-B DESCRIPTION OF WORK: ALTER A 1 STORY FRAMED, 1 FAMILY DWELLING BY INSTALLING A TEMPORARY WHEEL
010-061442-00 | 010-M039-00900 | 2024-01-09 | PMEPI2402861 |  | 2700 | INSTALL SUMP WELL AND PUMP IN BASEMENT AS PART OF BLUEPRINT COLUMBUS PROJECT.
010-061442-00 | 010-M039-00900 | 2024-01-10 | EMEPR2402962 |  | 0 | Building Permit/Plan Review: pmepi2402861 Install an electrical outlet for the City of Columbus Blueprint sump program
010-061446-00 | 010-M046-15900 | 2019-02-07 |  |  |  | POSSIBLE REHAB
010-061448-00 | 010-M056-08800 | 2021-02-04 | MMEPC2104280 |  | 0 | INSTALLED NEW HOUSE LINE FROM METER SET LICENSE NUMBER: P00345 ¦ SCOPE ITEM: GAS LOGS
010-061448-00 | 010-M056-08800 | 2021-02-05 | MMLSR2104389 |  | 0 | MLS SCOPE: REPLACEMENT OF A SINGLE FURNACE LICENSE NUMBER: H00252 ¦ SCOPE ITEM: FURNACES / AIR HANDLERS / RTUS
010-061448-00 | 010-M056-08800 | 2022-07-20 |  |  |  | POSS REHAB INT/EXT
010-061449-00 | 010-M055-12700 | 2019-01-03 |  |  |  | REHAB
010-061450-00 | 010-M101-14800 | 2023-06-29 | ALTR2327158 |  | 50000 | PLAN APPROVAL: FINAL REVIEWED FOR COMPLIANCE UNDER: 2019 RESIDENTIAL CODE OF OHIO USE/OCCUPANCY GROUP: 1, 2, 3 FAMILY DWELLING CONSTRUCTION TYPE: V-B DESCRIPTION OF WORK: ALTER A 2 STORY FRAMED, 1 FAMILY DWELLING BY BUILDING A 24’X24 DETACHED GA
010-061450-00 | 010-M101-14800 | 2023-07-26 | EMEPR2331030 |  | 0 | BUILDING PERMIT/PLAN REVIEW: ALTR2327158 DETACHED GARAGE. 200AMP OVERHEAD SERVICE, ONE 15AMP CIRCUIT, TWO 20AMP GFCI PROTECTED CIRCUITS. NINE LIGHT FIXTURES, SEVEN 20AMP OUTLETS GFCI PROTECTED
010-061450-00 | 010-M101-14800 | 2021-02-04 | PMLSR2104224 |  | 0 | MLS Scope: Water Heater Replacement
010-061454-00 | 010-K002-01100 | 2019-01-25 |  |  |  | OCC & USE
010-061454-00 | 010-K002-01100 | 2019-10-17 |  |  |  | OCC & USE
010-061455-00 | 010-R016-01500 | 2019-05-13 | EMEPR1908916 |  | 0 | BUILDING PERMIT/PLAN REVIEW: ADDR1903292 REMODEL
010-061455-00 | 010-R016-01500 | 2019-08-02 | EMEPR1915384 |  | 0 | BUILDING PERMIT/PLAN REVIEW: ADDR1903292 COMPLETE NEW WIRING
010-061455-00 | 010-R016-01500 | 2019-04-11 | DEMO1903295 |  | 2500 | DEMOLITION OF A SFD DETACHED GARAGE
010-061455-00 | 010-R016-01500 | 2019-04-11 | ADDR1903292 |  | 420000 | ALTER 2 STORY SINGLE FAMILY DWELLING TO BUILD 2-STORY ADDITION TO SOUTH ELEVATION & CONSTRUCT NEW GARAGE. ADDITION CONTAINS NEW BASEMENT PORTION WITH ROUGH IN BATH (STUB ONLY), NEW KITCHEN, HEARTH ROOM, MUD HALL, AND FULL BATHROOM ON FIRST FLOOR. SECOND
010-061455-00 | 010-R016-01500 | 2019-07-15 | PMEPR1913615 |  | 0 | BUILDING PERMIT/PLAN REVIEW: ADDR1903292 PLUMBING SYSTEM FOR ADDITION. INCLUDES THREE BATHROOMS, LAUNDRY, AND KITCHEN AS THE RENOVATION. WE WILL ALSO BE DOING GAS LINES TO THE ADDITION FOR NEW ADDED FIXTURES.
010-061455-00 | 010-R016-01500 | 2019-08-01 | MMEPR1915284 |  | 0 | BUILDING PERMIT/PLAN REVIEW: ADDR1903292 PERMIT FOR FIREPLACE LICENSE NUMBER: HIC-L00161 ¦ SCOPE ITEM: FACTORY BUILT FIREPLACES (PRE-FAB)
010-061455-00 | 010-R016-01500 | 2019-07-15 | MMEPR1913723 |  | 0 | BUILDING PERMIT/PLAN REVIEW: ADDR1903292 ADDING GASLINE TO NEW ADDITION FIXTURES. COUPLE FIXTURES TO BE DETERMINED BY HOMEOWNER AND SIZED BY PLUMBING CONTRACTOR. LICENSE NUMBER: P00474 ¦ SCOPE ITEM: FUEL GAS OR LP GAS
010-061455-00 | 010-R016-01500 | 2019-06-12 | MMEPR1911296 |  | 0 | BUILDING PERMIT/PLAN REVIEW: ADDR1903292 NEW HOME HVAC LICENSE NUMBER: H00846 ¦ SCOPE ITEM: FURNACES / AIR HANDLERS / RTUS
010-061455-00 | 010-R016-01500 | 2024-09-27 | ALTR2439264 |  | 53000 | Reviewed For Compliance Under: 2019 Residential Code Of Ohio Use/Occupancy Group: 1, 2, 3 Family Dwelling Construction Type: V-B Description Of Work: Alter a 2 Story Framed, 1 Family Dwelling by constructing a 9’x8’ front porch roof extension eithe
010-061456-00 | 010-M038-04400 | 2019-10-07 |  |  |  | NEW DWLG
010-061456-00 | 010-M038-04400 | 2022-08-08 |  |  |  | NEW DWLG
010-061457-00 | 010-K002-01400 | 2020-05-11 | EMEPC2008808 |  | 0 | BUILDING PERMIT/PLAN REVIEW: ALTC2002176 ROUGH AND FINISH DEVICES IN WALLS, ROUGH AND TIE IN LIGHTS ABOVE CEILING
010-061457-00 | 010-K002-01400 | 2020-04-10 | MMEPC2007066 |  | 0 | BUILDING PERMIT/PLAN REVIEW: ALTC2002176 ONE 6 TON HVAC ROOF TOP UNIT AND ASSOCIATED DUCT WORK. RELOCATE ONE EXISTING FURNACE AND AIR CONDITIONING UNIT. LICENSE NUMBER: H00800 ¦ SCOPE ITEM: AIR CONDITIONING (INCLUDING CONDENSERS, EVAPORATORS, COMPRESSO
010-061457-00 | 010-K002-01400 | 2020-08-14 | MMEPC2016627 |  | 0 | BUILDING PERMIT/PLAN REVIEW: ALTC2002176 RUN GAS LINE TO NEW FURNACE. LICENSE NUMBER: P00287 ¦ SCOPE ITEM: FUEL GAS OR LP GAS
010-061457-00 | 010-K002-01400 | 2020-04-10 | PMEPC2007038 |  | 0 | BUILDING PERMIT/PLAN REVIEW: ALTC2002176 INSTALL DRAIN AND VENT LINES AND WATER LINES AS PER PLAN FOR 4 TOILETS, 4 LAVATORIES, ONE FLOOR DRAIN, ONE MOP SINK, ONE UTILITY SINK, ONE LAUNDRY, ONE URINAL, AND ONE KITCHEN SINK. SET FIXTURES ON NEW ROUGH IN.
010-061461-00 | 010-M038-04500 | 2022-10-04 | RSWDR2239708 |  | 11450 | REMOVE EXISTING EXTERIOR WALL COVERING SYSTEM AND REPLACE WITH NEW EXTERIOR SIDING OVER AN APPROVED WATER-RESISTIVE BARRIER. WORK TO COMPLY WITH RCO 703.SIDING INFO: INSTALL NEW VINYL SIDING WITH VAPOR BARRIER AND NEW GUTTERS. WARRANTY
010-061462-00 | 010-R024-06400 | 2020-04-24 | EMEPR2007851 |  | 0 | INSTALL CIRCUIT FOR AIR CONDITIONER CONDENSING UNIT.
010-061463-00 | 010-I063-08200 | 2020-09-25 | EMEPR2019876 |  | 0 | INSTALL ONE OUTLET FOR SUMP PUMP
010-061463-00 | 010-I063-08200 | 2020-09-25 | PMEPI2009160 |  | 4700 | ALTER 2 STORY ONE FAMILY DWEELING BY INSTALLING SUMP PUMP AND LINER AND DISCHARGE LINE. SEPERATE ELECTRIC PERMIT REQUIRED FOR PUMP ELECTRIC IF NEEDED. C OF A HR-20-11-006. EXPIRATION 10-13-2021.
010-061466-00 | 010-G015-06100 | 2020-02-06 | ALTC2001282 |  | 20000 | PLAN APPROVAL: FINAL REVIEWED FOR COMPLIANCE UNDER: 2017 OBC AND ICC A117.1-2009 WITH MODIFICATIONS IN OBC 1112.0. WORK NOT INCLUDED IN THIS APPROVAL: ELECTRICAL, PLUMBING, MECHANICAL USE/OCCUPANCY GROUP: U (UTILITY) CONSTRUCTION TYPE: II-B DESC
010-061466-00 | 010-G015-06100 | 2019-06-20 | ALTC1906203 |  | 15000 | PLAN APPROVAL: FINAL REVIEWED FOR COMPLIANCE UNDER: 2017 OBC AND ICC A117.1-2009 WITH MODIFICATIONS IN OBC 1112.0. WORK NOT INCLUDED IN THIS APPROVAL: ELECTRICAL, PLUMBING, MECHANICAL USE/OCCUPANCY GROUP: U (UTILITY) CONSTRUCTION TYPE: II-B DESC
010-061466-00 | 010-G015-06100 | 2019-05-06 | ALTC1904277 |  | 150000 | PLAN APPROVAL: CONDITIONAL: 1. OHIO FIRE CODE 901.7 - THE FIRE CODE OFFICIAL TO BE NOTIFIED OF ANY IMPAIRMENT OF THE FIRE PROTECTION SYSTEM(S) AND THE BUILDING SHALL EITHER BE EVACUATED OR AN APPROVED FIRE WATCH BE PROVIDED UNTIL THE SYSTEM(S) HAVE BEEN
010-061466-00 | 010-G015-06100 | 2019-12-19 | PMEPC1926407 |  | 0 | BUILDING PERMIT/PLAN REVIEW: ALTC1904277 ADD WALL-HUNG TOILET, LAVATORY, AND KITCHEN SINK WITH DISPOSER.
010-061466-00 | 010-G015-06100 | 2019-06-19 | FALRC1906185 |  | 0 | ALTER EXISTING FIRE ALARM SYSTEM ON THE 6TH FLOOR BY ADDING NEW DEVICES TO EXISTING SYSTEM TO CREATE A VANILLA BOX. FUTURE TENANTS WILL REQUIRE SEPARATE PERMITS. REFERENCE B.P. ALTC1904277 - (7) A/V DEVICES.
010-061466-00 | 010-G015-06100 | 2020-01-02 | EMEPC2000065 |  | 0 | BUILDING PERMIT/PLAN REVIEW: ALTC1904277 ELECTRICAL ALTERATIONS PER APPROVED PRINTS
010-061466-00 | 010-G015-06100 | 2020-01-08 | MMEPC2000435 |  | 0 | BUILDING PERMIT/PLAN REVIEW: ALTC1904277 REPLACE DUCTWORK ON 6TH LICENSE NUMBER: H00745
010-061466-00 | 010-G015-06100 | 2020-01-08 | MMEPC2000435 |  | 0 | BUILDING PERMIT/PLAN REVIEW: ALTC1904277 REPLACE DUCTWORK ON 6TH LICENSE NUMBER: H00745
010-061466-00 | 010-G015-06100 | 2019-06-19 | FALRC1906185 |  | 0 | ALTER EXISTING FIRE ALARM SYSTEM ON THE 6TH FLOOR BY ADDING NEW DEVICES TO EXISTING SYSTEM TO CREATE A VANILLA BOX. FUTURE TENANTS WILL REQUIRE SEPARATE PERMITS. REFERENCE B.P. ALTC1904277 - (7) A/V DEVICES.
010-061469-00 | 010-C022-10800 | 2019-06-05 | MMEPM1910749 |  | 0 | A B C D ADD AC TO FURNACES - UNITS ON GROUND NO PLANS REQUIRED PER BOB O'BRIAN LICENSE NUMBER: H00401
010-061470-00 | 010-F010-01700 | 2020-03-09 | RSWDR2000894 |  | 10222 | REMOVE EXISTING SHINGLE ROOF TO DECK AND REPLACE WITH NEW FELT UNDERLAYMENT, ICE BARRIER MEMBRANE AT EAVE, NECESSARY FLASHINGS, AND NEW ASPHALT SHINGLES. WORK TO COMPLY WITH RCO CHAPTER 9 & MANUFACTURE INSTALLATION INSTRUCTIONS.
010-061470-00 | 010-F010-01700 | 2020-09-30 | RSWDR2004944 |  | 4500 | REMOVE EXISTING SHINGLE ROOF TO DECK AND REPLACE WITH NEW FELT UNDERLAYMENT, ICE BARRIER MEMBRANE AT EAVE, NECESSARY FLASHINGS, AND NEW ASPHALT SHINGLES. WORK TO COMPLY WITH RCO CHAPTER 9 & MANUFACTURE INSTALLATION INSTRUCTIONS.
010-061474-00 | 010-R074-05800 | 2024-11-19 | RSWDR2446004 |  | 13400 | Remove existing 6 window(s), 0 door(s) and replace with new. Work to comply with RCO 612, RCO 308, and RCO 113.6.1 with a U Value of 0.35 or Better.
010-061475-00 | 010-R024-06800 | 2024-11-15 | MMLSR2445595 |  | 0 | MLS Scope: Replacement of a Single Furnace, A/C and/or Heat Pump License Number: H00020 ¦ Scope Item: air conditioning (including condensers, evaporators, compressors)
010-061475-00 | 010-R024-06800 | 2020-08-28 | ALTR2008145 |  | 12000 | PLAN APPROVAL: FINAL REVIEWED FOR COMPLIANCE UNDER: 2019 RESIDENTIAL CODE OF OHIO DESCRIPTION OF WORK: ALTER A 2 STORY FRAME, 1 FAMILY DWELLING BY PERFORMING INTERIOR RENOVATIONS. WORK WILL INCLUDE REMODELING KITCHEN AND ADDING HALF BATH AND MUDROOM/
010-061475-00 | 010-R024-06800 | 2020-10-18 | PMEPR2021660 |  | 0 | BUILDING PERMIT/PLAN REVIEW: ALTR2008145 FIRST FLOOR HALF BATH MOVE KITCHEN SINK 5 FEET MOVING UPSTAIRS WATERLINES RISER
010-061475-00 | 010-R024-06800 | 2020-10-20 | EMEPR2021883 |  | 0 | BUILDING PERMIT/PLAN REVIEW: ALTR2008145 WIRE PER PLANS OF REMODEL KIT, 1/2BATH, OFFICE, DINNING ROOM, SITTING ROOM
010-061475-00 | 010-R024-06800 | 2020-10-21 | MMEPR2021935 |  | 0 | BUILDING PERMIT/PLAN REVIEW: ALTR2008145 RELOCATE HEAT RUNS TO KITCHEN REMODEL LICENSE NUMBER: H00306 ¦ SCOPE ITEM: AIR CONDITIONING (INCLUDING CONDENSERS, EVAPORATORS, COMPRESSORS)
010-061476-00 | 010-K033-12400 | 2020-01-08 | RSWDR2000097 |  | 6475 | REMOVE EXISTING SHINGLE ROOF TO DECK AND REPLACE WITH NEW FELT UNDERLAYMENT, ICE BARRIER MEMBRANE AT EAVE, NECESSARY FLASHINGS, AND NEW ASPHALT SHINGLES. WORK TO COMPLY WITH RCO CHAPTER 9 & MANUFACTURE INSTALLATION INSTRUCTIONS.
010-061476-00 | 010-K033-12400 | 2023-02-01 | RSWDR2305811 |  | 960 | Remove existing 1 window(s), 0 door(s) and replace with new. Work to comply with RCO 612, RCO 308, and RCO 113.6.1 with a U Value of 0.35 or Better.
010-061481-00 | 010-D047-08700 | 2022-09-01 | EMEPR2235638 |  | 0 | NEW SERVICE 100 AMP AND REPLACE 10 OUTLETS
010-061481-00 | 010-D047-08700 | 2022-08-31 | RSWDR2235335 |  | 3000 | REMOVE EXISTING 5 WINDOW(S), 2 DOOR(S) AND REPLACE WITH NEW. WORK TO COMPLY WITH RCO 612, RCO 308, AND RCO 113.6.1 WITH A U VALUE OF 0.35 OR BETTER. WINDOWS INFO: FRONT, REAR & SIDE OF BUILDING.
010-061482-00 | 010-R012-05400 | 2022-10-18 | ALTR2241985 |  | 97000 | PLAN APPROVAL: FINAL REVIEWED FOR COMPLIANCE UNDER: 2019 RESIDENTIAL CODE OF OHIO DESCRIPTION OF WORK: ALTER A 2 STORY FRAME, 1 FAMILY DWELLING BY REMODELING KITCHEN PER APPROVED PLANS. REMOVAL OF BEARING WALL, NEW LVL BEAM. REAR WALL WINDOW ENLARGE
010-061482-00 | 010-R012-05400 | 2023-04-10 |  |  |  | RECK 2024 FOR KIT REMOD PV=$97K
010-061482-00 | 010-R012-05400 | 2023-04-20 | EMEPR2316500 |  | 0 | BUILDING PERMIT/PLAN REVIEW: ALTR2241985 KITCHEN REMODEL AND 1ST FLOOR
010-061482-00 | 010-R012-05400 | 2023-04-27 | MMEPR2317590 |  | 0 | BUILDING PERMIT/PLAN REVIEW: ALTR2241985 RELOCATE RANGE HOOD VENT AND RELOCATE 2 SUPPLY RUNS LICENSE NUMBER: H01209
010-061482-00 | 010-R012-05400 | 2023-04-27 | PMEPR2317452 |  | 0 | BUILDING PERMIT/PLAN REVIEW: ALTR2241985 KITCHEN REMODEL
010-061483-00 | 010-K066-06300 | 2023-07-31 | RSWDR2331810 |  | 15673 | REMOVE EXISTING SHINGLE ROOF TO DECK AND REPLACE WITH NEW FELT UNDERLAYMENT, ICE BARRIER MEMBRANE AT EAVE, NECESSARY FLASHINGS, AND NEW ASPHALT SHINGLES. WORK TO COMPLY WITH RCO CHAPTER 9 & MANUFACTURE INSTALLATION INSTRUCTIONS.
010-061483-00 | 010-K066-06300 | 2023-07-31 | RSWDR2331816 |  | 15673 | REMOVE EXISTING SHINGLE ROOF TO DECK AND REPLACE WITH NEW FELT UNDERLAYMENT, ICE BARRIER MEMBRANE AT EAVE, NECESSARY FLASHINGS, AND NEW ASPHALT SHINGLES. WORK TO COMPLY WITH RCO CHAPTER 9 & MANUFACTURE INSTALLATION INSTRUCTIONS.
010-061488-00 | 010-J041-02100 | 2019-01-31 |  |  |  | DEMO/REHAB
010-061488-00 | 010-J041-02100 | 2023-02-01 | RSWDR2305849 |  | 12000 | REMOVE EXISTING 22 WINDOW(S), 4 DOOR(S) AND REPLACE WITH NEW. WORK TO COMPLY WITH RCO 612, RCO 308, AND RCO 113.6.1 WITH A U VALUE OF 0.35 OR BETTER.
010-061491-00 | 010-J026-01700 | 2021-04-29 |  |  | 16000 | DET GARAGE
010-061491-00 | 010-J026-01700 | 2021-01-07 | EMEPR2100463 |  | 0 | BUILDING PERMIT/PLAN REVIEW: ALTR2011147 WIRE NEW GARAGE
010-061491-00 | 010-J026-01700 | 2019-04-16 | ADDR1903528 |  | 16000 | ALTER EXISTING DWELLING TO BUILD 20 X 20 DETACHED GARAGE
010-061491-00 | 010-J026-01700 | 2020-06-10 |  |  | 16000 | RECHECK 2021 FOR 20X20 DET FR GAR THAT MAY REPL 20X28 SHED
010-061492-00 | 010-I058-07600 | 2024-04-26 | RSWDR2417148 |  | 40000 | REMOVE EXISTING 0 WINDOW(S), 4 DOOR(S) AND REPLACE WITH NEW. WORK TO COMPLY WITH RCO 612, RCO 308, AND RCO 113.6.1 WITH A U VALUE OF 0.35 OR BETTER. DOORS INFO: REPLACING FRONT AND REAR DOORS FOR BOTH UNITS. REMOVE EXISTING EXTERIOR WALL COVERING SYSTE
010-061494-00 | 010-D022-01600 | 2023-09-11 | MMEPR2338643 |  | 0 | BUILDING PERMIT/PLAN REVIEW: ALTR2251247 HVAC & ANY NECESSARY FUEL GAS PER PLANS LICENSE NUMBER: HO9999 COMPLETION OF THE WORK DESCRIBED ON THIS PERMIT DOES NOT COMPLY BUILDING ORDER # VIOL2300074 OR ANY OTHER BUILDING ORDER ASSOCIATED WITH THIS PAR
010-061494-00 | 010-D022-01600 | 2023-09-11 | PMEPR2338640 |  | 0 | BUILDING PERMIT/PLAN REVIEW: ALTR2251247 PLUMBING PER PLANS COMPLETION OF THE WORK DESCRIBED ON THIS PERMIT DOES NOT COMPLY BUILDING ORDER # VIOL2300074 OR ANY OTHER BUILDING ORDER ASSOCIATED WITH THIS PARCEL
010-061494-00 | 010-D022-01600 | 2023-09-11 | EMEPR2338641 |  | 0 | BUILDING PERMIT/PLAN REVIEW: ALTR2251247 ELECTRIC PER PLANS COMPLETION OF THE WORK DESCRIBED ON THIS PERMIT DOES NOT COMPLY BUILDING ORDER # VIOL2300074 OR ANY OTHER BUILDING ORDER ASSOCIATED WITH THIS PARCEL
010-061494-00 | 010-D022-01600 | 2024-07-24
010-061494-00 | 010-D022-01600 | 2024-11-04 | ALTR2444019 |  | 35000 | REVIEWED FOR COMPLIANCE UNDER: 2019 RESIDENTIAL CODE OF OHIO USE/OCCUPANCY GROUP: 1, 2, 3 FAMILY DWELLING CONSTRUCTION TYPE: V-B DESCRIPTION OF WORK: ALTER A 1 STORY FRAMED, 1 FAMILY DWELLING FOR INTERIOR RENOVATION TO LIVING ROOM AND KITCHEN. REMO
010-061494-00 | 010-D022-01600 | 2024-11-07 | EMEPR2444524 |  | 0
010-061494-00 | 010-D022-01600 | 2024-11-07 | PMEPR2444530 |  | 0 | BUILDING PERMIT/PLAN REVIEW: ALTR2444019 PLUMBING PER PLAN
010-061494-00 | 010-D022-01600 | 2022-12-05 | RSWDR2248191 |  | 35000 | REMOVE EXISTING EXTERIOR WALL COVERING SYSTEM AND REPLACE WITH NEW EXTERIOR SIDING OVER AN APPROVED WATER-RESISTIVE BARRIER. WORK TO COMPLY WITH RCO 703. SIDING INFO: ALTER EXISTING DWELLING BUILDING TO EXISTING WALL COVERING SYSTEM AND REPLACE WITH NEW
010-061499-00 | 010-H047-05100 | 2019-01-01 |  | REVI
010-061499-00 | 010-H047-05100 | 2023-02-28 | MMLSR2309375 |  | 0 | MLS Scope: Replacement of a Single Furnace License Number: H00286 ¦ Scope Item: furnaces / air handlers / RTUs
010-061500-00 | 010-M055-07600 | 2020-01-21 | PMEPR2001450 |  | 0 | BUILDING PERMIT/PLAN REVIEW: ALTR1912886 INSTALL 2 NEW FULL BATHS W/ NEW PLUMBING. INSTALL 1 NEW HALF BATH WITH NEW PLUMBING. INSTALL NEW KITCHEN W/ NEW PLUMBING.
010-061500-00 | 010-M055-07600 | 2019-12-04 | ALTR1912886 |  | 30000 | PLAN APPROVAL: FINAL REVIEWED FOR COMPLIANCE UNDER: 2019 RESIDENTIAL CODE OF OHIO USE/OCCUPANCY GROUP: 1, 2, 3 FAMILY DWELLING CONSTRUCTION TYPE: V-B DESCRIPTION OF WORK: ALT SF 2STY FRM DWG TO REMOVE AND REPLACE ALL DRYWALL, ELECTRIC, PLUMBING,
010-061500-00 | 010-M055-07600 | 2020-01-21 | MMEPR2001448 |  | 0 | BUILDING PERMIT/PLAN REVIEW: ALTR1912886 REPLACE WATER HEATER, FURNACE, A/C UNIT , SUMP PUMP. LICENSE NUMBER: HO9999
010-061500-00 | 010-M055-07600 | 2020-01-21 | EMEPR2001452 |  | 0 | BUILDING PERMIT/PLAN REVIEW: ALTR1912886 RUN NEW WIRING THROUGHOUT HOUSE. INSTALL NEW LIGHTING.
010-061500-00 | 010-M055-07600 | 2020-01-21 | PMEPR2001450 |  | 0 | BUILDING PERMIT/PLAN REVIEW: ALTR1912886 INSTALL 2 NEW FULL BATHS W/ NEW PLUMBING. INSTALL 1 NEW HALF BATH WITH NEW PLUMBING. INSTALL NEW KITCHEN W/ NEW PLUMBING.
010-061500-00 | 010-M055-07600 | 2020-01-21 | EMEPR2001452 |  | 0 | BUILDING PERMIT/PLAN REVIEW: ALTR1912886 RUN NEW WIRING THROUGHOUT HOUSE. INSTALL NEW LIGHTING.
010-061500-00 | 010-M055-07600 | 2020-01-21 | MMEPR2001448 |  | 0 | BUILDING PERMIT/PLAN REVIEW: ALTR1912886 REPLACE WATER HEATER, FURNACE, A/C UNIT , SUMP PUMP. LICENSE NUMBER: HO9999
010-061503-00 | 010-J059-08200 | 2019-01-01 |  | REVI
010-061506-00 | 010-M101-13000 | 2020-01-01 |  |  |  | SPL_NWP_VD
010-061507-00 | 010-D031-09800 | 2019-12-22 | MMLSM1926497 |  | 0 | MLS SCOPE: REPLACEMENT OF A SINGLE FURNACE, A/C AND/OR HEAT PUMP LICENSE NUMBER: H00267 ¦ SCOPE ITEM: FURNACES / AIR HANDLERS / RTUS
010-061507-00 | 010-D031-09800 | 2021-01-05 | MMLSR2100187 |  | 0 | MLS Scope: Replacement of a Single Furnace, A/C and/or Heat Pump License Number: H00140 ¦ Scope Item: furnaces / air handlers / RTUs
010-061507-00 | 010-D031-09800 | 2020-07-15 | MMLSR2014109 |  | 0 | MLS SCOPE: REPLACEMENT OF A SINGLE FURNACE, A/C AND/OR HEAT PUMP LICENSE NUMBER: H00140 ¦ SCOPE ITEM: FURNACES / AIR HANDLERS / RTUS
010-061509-00 | 010-M054-04500 | 2019-12-10 | ALTR1913088 |  | 300 | ALT 1.5 STY SINGLE FAMILY DWG BY INSTALLING SUMP WELL AND PUMP. SEPARATE ELECTRIC REQUIRED FOR PUMP ELECTRIC IF NEEDED. MLS
010-061509-00 | 010-M054-04500 | 2019-12-10 | EMEPR1925566 |  | 0 | BUILDING PERMIT/PLAN REVIEW: ALTR1913088 INSTALLED ELECTRICAL OUTLET FOR SUMP PUMP.
010-061512-00 | 010-I058-01200 | 2019-05-24 | PMEPR1909932 |  | 0 | BUILDING PERMIT/PLAN REVIEW: ALTR1903625 PLUMBING PER PLANS
010-061512-00 | 010-I058-01200 | 2019-08-07 | MMEPR1915745 |  | 0 | BUILDING PERMIT/PLAN REVIEW: ALTR1903625 HVAC PER PLANS LICENSE NUMBER: H00610
010-061512-00 | 010-I058-01200 | 2019-05-10 | EMEPR1908806 |  | 0 | BUILDING PERMIT/PLAN REVIEW: ALTR1903625 FULL REWIRE
010-061512-00 | 010-I058-01200 | 2019-04-18 | ALTR1903625 |  | 100000 | ALT SF 2STY FRM DWG TO REMODEL INTERIOR. NO PROPOSED FRAMING MODIFICATIONS. DRYWALL OVERLAY THROUGHOUT. NEW SUPPLY AND RETURN PLUMBING LINES AND FIXTURES THROUGHOUT. NEW ELECTRICAL THROUGHOUT. NEW FURNACE W/ EXISTING DUCTWORK. NEW ROOF, WINDOWS. SEPARATE
010-061513-00 | 010-H047-14100 | 2019-01-01 |  | REVI
010-061514-00 | 010-K035-15500 | 2019-05-22 | RSWDR1902403 |  | 7900 | Remove existing exterior wall covering system and replace with new exterior siding over an approved water-resistive barrier. Work to comply with RCO 703.Siding Info: Replace siding on house with double 5 vinyl. Color to be Grey.
010-061516-00 | 010-H056-00200 | 2023-03-22 | PMLSC2312543 |  | 0 | MLS Scope: Water Heater Replacement
010-061517-00 | 010-O099G-04500 | 2022-01-01 |  |  |  | SPL/NWP/VD
010-061517-00 | 010-O099G-04500 | 2022-01-01 |  |  |  | SPL/NWP/VD
010-061517-00 | 010-O099G-04500 | 2022-02-11 | PMEPM2207050 |  | 0 | BUILDING PERMIT/PLAN REVIEW: NEWM2115057 PLUMBING FOR 3 SEPARATE 4 STORY APARTMENT BUILDINGS
010-061517-00 | 010-O099G-04500 | 2021-11-15 | DEMO2145225 |  | 32900 | DEMOLITION OF SINGLE STORY 10765 SQ FT COMMERCIAL STRUCTURE NO AC
010-061517-00 | 010-O099G-04500 | 2022-03-15 | FSUPM2211085 |  | 0 | 5055 SINCLAIR RD, BLDG 3 REFERENCE BUILDING PERMIT #NEWM2115057 INSTALL NFPA 13R SPRINKLER SYSTEM WITHIN 4 STORY RESIDENTIAL BUILDING WITH 2 STANDPIPES. SPRINKLER SYSTEM: NPFA 13 HAZARD CLASS: RESIDENTIAL DEMAND AT BASE OF RISER: 56 GPM @ 86 PSI
010-061517-00 | 010-O099G-04500 | 2022-03-15 | FSUPM2211085 |  | 0 | 5055 SINCLAIR RD, BLDG 3 REFERENCE BUILDING PERMIT #NEWM2115057 INSTALL NFPA 13R SPRINKLER SYSTEM WITHIN 4 STORY RESIDENTIAL BUILDING WITH 2 STANDPIPES. SPRINKLER SYSTEM: NPFA 13 HAZARD CLASS: RESIDENTIAL DEMAND AT BASE OF RISER: 56 GPM @ 86 PSI
010-061517-00 | 010-O099G-04500 | 2023-10-13 |  |  |  | COMPLETION, SPRINKLERS, ELEVATORS, PAVING, EXT FEATS AND RENTS
010-061517-00 | 010-O099G-04500 | 2022-01-10 | EMEPM2202824 |  | 0 | BUILDING PERMIT/PLAN REVIEW: NEWM2115057 NEW ELECTRICAL SERVICE, WIRING, DEVICES
010-061517-00 | 010-O099G-04500 | 2022-07-08 | EMLSR2227482 |  | 0 | MLS SCOPE: TEMPORARY/FREESTANDING SERVICE (UP TO 200 AMPS DURING CONSTRUCTION)
010-061517-00 | 010-O099G-04500 | 2021-06-02 | ALTC2120519 |  | 15000 | PLAN APPROVAL: FINAL REVIEWED FOR COMPLIANCE UNDER: 2017 OBC AND ICC A117.1-2009 WITH MODIFICATIONS IN OBC 1112.0. WORK NOT INCLUDED IN THIS APPROVAL: ELECTRICAL, PLUMBING, MECHANICAL USE/OCCUPANCY GROUP: U (UTILITY) CONSTRUCTION TYPE: II-B DESC
010-061517-00 | 010-O099G-04500 | 2022-05-04 | MMEPM2218492 |  | 0 | BUILDING PERMIT/PLAN REVIEW: NEWM2115057 VTAC'S, SPLIT SYSTEMS, VRFS, EXHAUST FANS, AIR DEVICES, DUCTWORK AND FLEX, ELECTRIC HEATERS, FIRE DAMPERS, CEILING RADIATION DAMPERS, LINE SETS, ETC. AS REQUIRED FOR NEW HVAC SYSTEMS FOR 56 APARTMENT UNITS, CORRI
010-061517-00 | 010-O099G-04500 | 2023-04-25 | MMEPM2317122 |  | 0 | BUILDING PERMIT/PLAN REVIEW: NEWM2121371 INSTALLING GAS LINE FOR THE APARTMENT BUILDING LICENSE NUMBER: P00901 ¦ SCOPE ITEM: FUEL GAS OR LP GAS
010-061517-00 | 010-O099G-04500 | 2023-04-25 | MMEPM2317126 |  | 0 | BUILDING PERMIT/PLAN REVIEW: NEWM2115057 INSTALLING GAS LINE LICENSE NUMBER: P00901 ¦ SCOPE ITEM: FUEL GAS OR LP GAS
010-061517-00 | 010-O099G-04500 | 2023-10-17 | MMEPM2344111 |  | 0 | BUILDING PERMIT/PLAN REVIEW: NEWM2121371 GAS LINE LICENSE NUMBER: P00901 ¦ SCOPE ITEM: FUEL GAS OR LP GAS
010-061517-00 | 010-O099G-04500 | 2023-10-18 | MMEPM2344455 |  | 0 | BUILDING PERMIT/PLAN REVIEW: NEWM2115057 GAS LINE LICENSE NUMBER: P00901 ¦ SCOPE ITEM: FUEL GAS OR LP GAS
010-061520-00 | 010-K026-04400 | 2022-04-20 | DECKR2216160 |  | 2415 | PLAN APPROVAL: FINAL REVIEWED FOR COMPLIANCE UNDER: 2019 RESIDENTIAL CODE OF OHIO USE/OCCUPANCY GROUP: 1, 2, 3 FAMILY DWELLING CONSTRUCTION TYPE: V-B DESCRIPTION OF WORK: ALTER A 2 STORY FRAMED, 2 FAMILY DWELLING BY BUILDING A 6’X5’ FREE STANDIN
010-061521-00 | 010-M038-04600 | 2023-08-22 | RSWDR2335748 |  | 18850 | Remove existing 13 window(s), 0 door(s) and replace with new. Work to comply with RCO 612, RCO 308, and RCO 113.6.1 with a U Value of 0.35 or Better.Windows Info: replace with vinyl replacement, double pane, warranty
010-061522-00 | 010-M153-07000 | 2021-02-01 | RSWDR2103740 |  | 5250 | Remove existing shingle roof to deck and replace with new felt underlayment, ice barrier membrane at eave, necessary flashings, and new asphalt shingles. Work to comply with RCO chapter 9 & Manufacture installation instructions.
010-061522-00 | 010-M153-07000 | 2019-04-01 | MMLSR1906014 |  | 0 | MLS Scope: Replacement of a Single A/C Unit or Heat Pump License Number: H00316 ¦ Scope Item: air conditioning (including condensers, evaporators, compressors)
010-061523-00 | 010-D069-00500 | 2019-05-10 | MMEPC1908803 |  | 0 | BUILDING PERMIT/PLAN REVIEW: CHAN1700933 TWO NEW AC/HEAT SPLIT SYSTEMS INSTALL 6 EXHAUST FANS ALL DUCT WORK AND AIR DEVICES GAS LINE LICENSE NUMBER: H00745 ¦ SCOPE ITEM: EXHAUST SYSTEMS (HOODS, FANS, ETC)
010-061527-00 | 010-K026-04100 | 2019-08-26 | PMEPR1917090 |  | 0 | BUILDING PERMIT/PLAN REVIEW: ALTR1907784 BATHROOM REMODEL MOVING LAV DRAIN TOILET CONNECTION AND TUB DRAIN WATER LINES AS NECESSARY
010-061527-00 | 010-K026-04100 | 2019-07-31 | ALTR1907784 |  | 15000 | PLAN APPROVAL: FINAL REVIEWED FOR COMPLIANCE UNDER: 2019 RESIDENTIAL CODE OF OHIO USE/OCCUPANCY GROUP: 1, 2, 3 FAMILY DWELLING CONSTRUCTION TYPE: V-B DESCRIPTION OF WORK: ALTER A 2 STORY FRAMED, 1 FAMILY DWELLING BY REMODELING SECOND FLOOR BATHR
010-061527-00 | 010-K026-04100 | 2019-10-10 | EMEPR1920732 |  | 0 | BUILDING PERMIT/PLAN REVIEW: ALTR1907784 INSTALL TWO NEW CIRCUITS FOR BATHROOM ON 2ND FLOOR, (4) DEVICES
010-061531-00 | 010-R060-11300 | 2021-09-27 | RSWDR2138225 |  | 6254 | Remove existing 6 window(s), 0 door(s) and replace with new. Work to comply with RCO 612, RCO 308, and RCO 113.6.1 with a U Value of 0.35 or Better.
010-061536-00 | 010-D039-06900 | 2019-07-17 | EMEPR1913999 |  | 0 | ELECTRIC SERVICE
010-061539-00 | 010-J036-10600 | 2022-05-11 | RSWDR2219051 |  | 24704 | REMOVE EXISTING SHINGLE ROOF TO DECK AND REPLACE WITH NEW FELT UNDERLAYMENT, ICE BARRIER MEMBRANE AT EAVE, NECESSARY FLASHINGS, AND NEW ASPHALT SHINGLES. WORK TO COMPLY WITH RCO CHAPTER 9 & MANUFACTURE INSTALLATION INSTRUCTIONS.
010-061539-00 | 010-J036-10600 | 2019-06-27 | ALTR1906446 |  | 14880 | ALTER A 2 STY SINGLE FAM DWG BY INSTALLING INTERIOR PERIMETER DRAIN SUMP WELL AND PUMP. SEPARATE ELECTRIC REQUIRD FOR PUMP ELECTRIC IF NEEDED. MLS
010-061539-00 | 010-J036-10600 | 2019-06-27 | EMEPR1912442 |  | 0 | BUILDING PERMIT/PLAN REVIEW: ALTR1906446 ADD (1) RECEPTACLE IN BASEMENT FOR SUMP PUMP.
010-061544-00 | 010-K067-11900 | 2023-07-11 | ALTR2328636 |  | 30000 | PLAN APPROVAL: FINAL REVIEWED FOR COMPLIANCE UNDER: 2019 RESIDENTIAL CODE OF OHIO USE/OCCUPANCY GROUP: 1, 2, 3 FAMILY DWELLING CONSTRUCTION TYPE: V-B DESCRIPTION OF WORK: ALTER A 2 STORY FRAMED, 2 FAMILY DWELLING: PROJECT SCOPE IS A COMPLETE REN
010-061544-00 | 010-K067-11900 | 2023-07-12 | PMEPR2328832 |  | 0 | BUILDING PERMIT/PLAN REVIEW: ALTR2328636 REMODEL ROUGH/FINISH
010-061544-00 | 010-K067-11900 | 2023-07-12 | MMEPR2328834 |  | 0 | BUILDING PERMIT/PLAN REVIEW: ALTR2328636 REMODEL ROUGH/FINISH LICENSE NUMBER: P00697 ¦ SCOPE ITEM: FUEL GAS OR LP GAS
010-061544-00 | 010-K067-11900 | 2023-07-11 | EMEPR2328730 |  | 0 | BUILDING PERMIT/PLAN REVIEW: ALTR2328636 WIRE TO PLANS
010-061544-00 | 010-K067-11900 | 2023-08-09 | MMEPR2333689 |  | 0 | BUILDING PERMIT/PLAN REVIEW: ALTR2328636 INSTALL NEW AIR CONDITIONER FOR LOWER LEVEL. INSTALL NEW RETURN AIR DUCT AND TWO NEW SUPPLY AIR RUNS. INSTALL NEW ELECTRIC FURNACE AND NEW 1.5-TON HEAT PUMP IN UPPER LEVEL. INSTALL ALL NEW DUCT WORK THROUGHOUT.
010-061544-00 | 010-K067-11900 | 2023-08-09 | MMEPR2333688 |  | 0 | STATUS CHANGE: 8/17/2023 - REFER TO MMEPR2333689 BUILDING PERMIT/PLAN REVIEW: ALTR2328636 INSTALL NEW AIR CONDITIONER FOR LOWER LEVEL, INSTALL NEW RETURN AIR DUCT AND TWO NEW SUPPLIES. INSTALL NEW ELECTRIC FURNACE ON 2ND FLOOR, ALL NEW DUCT WORK, IN
010-061553-00 | 010-K051-11000 | 2025-01-01 |  |  |  | SPL/NWP/VD
010-061554-00 | 010-I064-01400 | 2020-10-30 | EMEPR2022728 |  | 0 | INSTALL ONE OUTLET FOR SUMP PUMP
010-061554-00 | 010-I064-01400 | 2020-10-30 | PMEPI2010406 |  | 3391 | ALTER 2 STORY ONE FAMILY DWELLING BY INSTALLING SUMP PUMP AND LINER AND DISCHARGE LINE. SEPERATE ELECTRIC PERMIT REQUIRED FOR PUMP ELECTRIC, IF NEEDED.
010-061555-00 | 010-R053-09200 | 2021-12-03 | MMLSR2147667 |  | 0 | MLS SCOPE: REPLACEMENT OF A SINGLE FURNACE LICENSE NUMBER: H00286 ¦ SCOPE ITEM: FURNACES / AIR HANDLERS / RTUS
010-061555-00 | 010-R053-09200 | 2023-06-16 | PMLSR2325127 |  | 0 | MLS Scope: Water Heater Replacement
010-061556-00 | 010-D057-04000 | 2019-09-17 | RSWDR1904717 |  | 2500 | REMOVE EXISTING 12 WINDOW(S), 4 DOOR(S) AND REPLACE WITH NEW. WORK TO COMPLY WITH RCO 612, RCO 308, AND RCO 113.6.1 WITH A U VALUE OF 0.35 OR BETTER. REMOVE EXISTING SHINGLE ROOF TO DECK AND REPLACE WITH NEW FELT UNDERLAYMENT, ICE BARRIER MEMBRANE AT E
010-061556-00 | 010-D057-04000 | 2020-09-15 | MMEPR2019023 |  | 0 | BUILDING PERMIT/PLAN REVIEW: ALTR2003338 RERUN GAS LINES TO HOME LICENSE NUMBER: P00380 ¦ SCOPE ITEM: FUEL GAS OR LP GAS
010-061556-00 | 010-D057-04000 | 2020-03-03 |  |  |  | INTERIOR REHAB
010-061556-00 | 010-D057-04000 | 2019-10-18 | EMEPR1921444 |  | 0 | SERVICE UPGRADE
010-061556-00 | 010-D057-04000 | 2020-04-16 | ALTR2003338 |  | 7000 | PLAN APPROVAL: FINAL REVIEWED FOR COMPLIANCE UNDER: 2019 RESIDENTIAL CODE OF OHIO USE/OCCUPANCY GROUP: 1, 2, 3 FAMILY DWELLING CONSTRUCTION TYPE: V-B DESCRIPTION OF WORK: ALTER A 2 STORY FRAMED, 1 FAMILY DWELLING . SCOPE OF WORK INCLUDES SELECT
010-061556-00 | 010-D057-04000 | 2020-08-05 | PMEPR2015817 |  | 0 | BUILDING PERMIT/PLAN REVIEW: ALTR2003338 REPLUMB HOME
010-061556-00 | 010-D057-04000 | 2020-08-18 | MMEPR2016940 |  | 0 | BUILDING PERMIT/PLAN REVIEW: ALTR2003338 INSTALL FURNACE AC AND ALL DUCTWORK LICENSE NUMBER: H00920 ¦ SCOPE ITEM: FURNACES / AIR HANDLERS / RTUS
010-061556-00 | 010-D057-04000 | 2020-08-27 | EMEPR2017672 |  | 0 | BUILDING PERMIT/PLAN REVIEW: ALTR2003338 COMPLETE REWIRE
010-061556-00 | 010-D057-04000 | 2021-01-14 | PMEPR2101020 |  | 0 | BUILDING PERMIT/PLAN REVIEW: ALTR2003338 TRANSFER PERMIT: TAKING OVER PLUMBING FINAL FROM PREVIOUS PLUMBING COMPANY
010-061558-00 | 010-J058-02600 | 2020-09-18 | PMEPR2019310 |  | 0 | INSTALL NEW SUB WATER METER
010-061558-00 | 010-J058-02600 | 2020-09-18 | PMEPR2019308 |  | 0 | INSTALL NEW SUB WATER METER
010-061559-00 | 010-B012-04400 | 2023-06-02 | EMLSR2322766 |  | 0 | BUILDING PERMIT/PLAN REVIEW: PLEX2319838 MLS SCOPE: ELECTRIC FOR SOLAR PHOTOVOLTAIC (PV) SYSTEM
010-061559-00 | 010-B012-04400 | 2023-04-05 | MMLSR2314353 |  | 0 | MLS SCOPE: REPLACEMENT OF A SINGLE FURNACE, A/C AND/OR HEAT PUMP LICENSE NUMBER: H01163 ¦ SCOPE ITEM: FURNACES / AIR HANDLERS / RTUS
010-061559-00 | 010-B012-04400 | 2022-08-04 | PMEPI2231606 |  | 11000 | INSTALLING 110 LF OF BASEMENT GUTTERS SUMPWELL AND PUMP IN BASEMENT ELECTRIC PERMIT REQUIRED.
010-061559-00 | 010-B012-04400 | 2022-10-28 | EMEPR2243511 |  | 0 | REPLACE 200 AMP PANEL, METER BASE, SERVICE ENTRY WIRE, COMPLETE GROUNDING SYSTEM, WHOLE HOME SURGE PROTECTOR
010-061560-00 | 010-M055-07800 | 2019-10-09 |  |  |  | REHAB OR DEMO
010-061560-00 | 010-M055-07800 | 2022-08-08 |  |  |  | REHAB OR DEMO
010-061560-00 | 010-M055-07800 | 2019-01-21 |  |  |  | RECK FOR REHAB
010-061560-00 | 010-M055-07800 | 2023-02-24 |  |  |  | REHAB OR DEMO
010-061561-00 | 010-R012-07500 | 2023-07-24 | RSWDR2330687 |  | 10000 | Remove existing shingle roof to deck and replace with new felt underlayment, ice barrier membrane at eave, necessary flashings, and new asphalt shingles. Work to comply with RCO chapter 9 & Manufacture installation instructions.
010-061569-00 | 010-F039-04200 | 2019-03-18 | MMLSR1905038 |  | 0 | MLS SCOPE: REPLACEMENT OF A SINGLE FURNACE, A/C AND/OR HEAT PUMP LICENSE NUMBER: H00316 ¦ SCOPE ITEM: FURNACES / AIR HANDLERS / RTUS
010-061569-00 | 010-F039-04200 | 2019-04-01 | MMLSR1906022 |  | 0 | MLS SCOPE: REPLACEMENT OF A SINGLE FURNACE, A/C AND/OR HEAT PUMP LICENSE NUMBER: H00316 ¦ SCOPE ITEM: AIR CONDITIONING (INCLUDING CONDENSERS, EVAPORATORS, COMPRESSORS) LICENSE NUMBER: H00316 ¦ SCOPE ITEM: FURNACES / AIR HANDLERS / RTUS
010-061570-00 | 010-D055-14600 | 2019-08-20 | PMLSR1916708 |  | 0 | WATER HEATER REPLACEMENT
010-061570-00 | 010-D055-14600 | 2019-08-20 |  | FALR |  | SPRINKLER/ALARM
010-061574-00 | 010-R025-01000 | 2022-08-03 | MMLSR2231284 |  | 0 | MLS SCOPE: REPLACEMENT OF A SINGLE FURNACE, A/C AND/OR HEAT PUMP LICENSE NUMBER: H00425 ¦ SCOPE ITEM: AIR CONDITIONING (INCLUDING CONDENSERS, EVAPORATORS, COMPRESSORS)
010-061574-00 | 010-R025-01000 | 2024-10-30 | RSWDR2443357 |  | 26581 | Remove existing 23 window(s), 0 door(s) and replace with new. Work to comply with RCO 612, RCO 308, and RCO 113.6.1 with a U Value of 0.35 or Better.
010-061576-00 | 010-C031-12000 | 2021-04-27 | ALTC2115148 |  | 70000 | 1242 N HIGH ST Plan Approval: Conditional: See Conditions of Plan Approval. Reviewed For Compliance Under: 2017 OBC and ICC A117.1-2009 with modifications in OBC 1112.0. Work Not Included In This Approval: Mechanical Use/Occupancy Group: Project
010-061576-00 | 010-C031-12000 | 2021-04-27 | ACS2115150 |  | 70000 | Advanced Construction Start within the interior only in an existing commercial building. Work includes removal of non-load bearing walls and non-fire rated walls / ceilings only. Applicant proceeds at own risk. Work is permitted to proceed to point of 1
010-061576-00 | 010-C031-12000 | 2021-07-07 | EMEPC2125979 |  | 0 | Building Permit/Plan Review: Altc2115148 Rough in 5 new outlets and old work 6 outlets into existing walls
010-061577-00 | 010-O017A-03000 | 2019-08-07 | EMEPC1915644 |  | 0 | BUILDING PERMIT/PLAN REVIEW: ALTC1906791 REPLACE EXISTING OUTLETS, NEW WALL DUPLEX, ADD NEW OUTLETS, TIME CLOCK, NEW ELECTRICAL WORK, INSTALL SPEAKERS, OUTLETS FOR MICROWAVE AND REFRIGERATOR, AND POWER AND LOW VOLT LOCATIONS
010-061577-00 | 010-O017A-03000 | 2019-05-14 | FSUPC1904691 |  | 0 | 995 W 5TH AV. 17 SPRINKLERS. REFERENCE BLDG. PERMIT #ALTC1901764. ALTERATION TO FIRE SPRINKLER SYSTEM FOR TENANT FINISH TO YOGA STUDIO. REWILD YOGA.
010-061577-00 | 010-O017A-03000 | 2019-05-14 | FSUPC1904691 |  | 0 | 995 W 5TH AV. 17 SPRINKLERS. REFERENCE BLDG. PERMIT #ALTC1901764. ALTERATION TO FIRE SPRINKLER SYSTEM FOR TENANT FINISH TO YOGA STUDIO. REWILD YOGA.
010-061577-00 | 010-O017A-03000 | 2019-07-11 | GBLW1900939 |  | 0 | 7.37 SF INTERNALLY ILLUMINATED WALL SIGN. DEKALASH. NORTH ELEVATION.
010-061577-00 | 010-O017A-03000 | 2019-07-26 | GBLW1901026 |  | 0 | 9.4SQFT WALL SIGN NORTH
010-061577-00 | 010-O017A-03000 | 2019-06-06 | MMEPC1910913 |  | 0 | BUILDING PERMIT/PLAN REVIEW: ALTC1901764 INSTALL A 2 TON SPLIT SYSTEM, AN ERV UNIT, EXHAUST FANS, DUCTWORK AND AIR DEVICES. LICENSE NUMBER: H00290 ¦ SCOPE ITEM: AIR CONDITIONING (INCLUDING CONDENSERS, EVAPORATORS, COMPRESSORS) LICENSE NUMBER: H00290 ¦
010-061577-00 | 010-O017A-03000 | 2019-05-02 | PMEPC1908216 |  | 0 | BUILDING PERMIT/PLAN REVIEW: ALTC1901764 INSTALL DRAIN LINES, WATER LINES, VENT LINES AND FIXTURES PER BUILDING PERMIT.
010-061577-00 | 010-O017A-03000 | 2019-08-19 | FALRC1908532 |  | 0 | Alter existing fire alarm system for Deka Lash by relocating devices for an interior remodel. Duct detectors shall report to FACP as a supervisory signal per OMC 606.4.1. Reference B.P. ALTC1906791 - (1) a/v device, (1) duct detector.
010-061577-00 | 010-O017A-03000 | 2019-08-19 | FALRC1908532 |  | 0 | Alter existing fire alarm system for Deka Lash by relocating devices for an interior remodel. Duct detectors shall report to FACP as a supervisory signal per OMC 606.4.1. Reference B.P. ALTC1906791 - (1) a/v device, (1) duct detector.
010-061577-00 | 010-O017A-03000 | 2019-08-08 | FSUPC1908169 |  | 0 | 1017 W. 5th Ave, Deka Lash Reference building permit # ALTC1906791 Alteration to existing fire sprinkler system to relocate 4 sprinklers for tenant fit out.
010-061577-00 | 010-O017A-03000 | 2019-08-08 | FSUPC1908169 |  | 0 | 1017 W. 5th Ave, Deka Lash Reference building permit # ALTC1906791 Alteration to existing fire sprinkler system to relocate 4 sprinklers for tenant fit out.
010-061577-00 | 010-O017A-03000 | 2019-08-09 | PMEPC1915953 |  | 0 | Building Permit/Plan Review: altc1906791 REMODEL
010-061577-00 | 010-O017A-03000 | 2022-12-05 | EMEPC2248294 |  | 0 | BUILDING PERMIT/PLAN REVIEW: ALTC2230307 BUILD OUT
010-061577-00 | 010-O017A-03000 | 2022-11-28 | MMEPC2247566 |  | 0 | BUILDING PERMIT/PLAN REVIEW: ALTC2230307 MODIFYING PIPE RUNS, NEW EXHAUST VENTS, TYING INTO EXISTING EQUIPMENT LICENSE NUMBER: H00911 ¦ SCOPE ITEM: DUCTWORK / DAMPERS LICENSE NUMBER: H00911 ¦ SCOPE ITEM: DUCTWORK / DAMPERS
010-061577-00 | 010-O017A-03000 | 2022-11-10 | PMEPC2245309 |  | 0 | BUILDING PERMIT/PLAN REVIEW: ALTC2230307 INSTALL PLUMBING FOR A NEW SPACE FOR A DOCTORS OFFICE
010-061577-00 | 010-O017A-03000 | 2019-05-01 | EMEPC1908139 |  | 0 | BUILDING PERMIT/PLAN REVIEW: ALTC1901764 TENANT BUILD OUT FOR A YOGA STUDIO.
010-061577-00 | 010-O017A-03000 | 2019-07-05 | ALTC1906791 |  | 95000 | PLAN APPROVAL: CONDITIONAL: FIRE ALARM AND FIRE SUPPRESSION DRAWINGS ARE REQUIRED TO BE FILED FOR REVIEW AND APPROVAL. REVIEWED FOR COMPLIANCE UNDER: 2017 OBC. WORK NOT INCLUDED IN THIS APPROVAL: FIRE ALARM, FIRE SUPPRESSION. USE/OCCUPANCY GROUP: EY
010-061577-00 | 010-O017A-03000 | 2020-02-11 | GBLW2000173 |  | 0 | 35.1 SF INTERNALLY ILLUMINATED WALL SIGN. ELEVATE. NORTH ELEVATION.
010-061577-00 | 010-O017A-03000 | 2019-12-17 | FALRC1913436 |  | 0 | ALTER EXISTING FIRE ALARM SYSTEM FOR REWILD YOGA BY INSTALLING NEW DEVICES FOR A NEW TENANT BUILD OUT. FIELD VERIFY OBC 907.5.2.3.1 AND OBC 907.5.2.1.1. REFERENCE B.P. ALTC1901764 - (2) A/V DEVICES, (1) MANUAL PULL STATION.
010-061577-00 | 010-O017A-03000 | 2019-12-17 | FALRC1913436 |  | 0 | ALTER EXISTING FIRE ALARM SYSTEM FOR REWILD YOGA BY INSTALLING NEW DEVICES FOR A NEW TENANT BUILD OUT. FIELD VERIFY OBC 907.5.2.3.1 AND OBC 907.5.2.1.1. REFERENCE B.P. ALTC1901764 - (2) A/V DEVICES, (1) MANUAL PULL STATION.
010-061577-00 | 010-O017A-03000 | 2020-08-04 | GBLW2000811 |  | 0 | 28 SF EXTERNALLY ILLUMINATED WALL SIGN. GREEN HOUSE CANTEEN AND BAR. NORTH ELEVATION.
010-061577-00 | 010-O017A-03000 | 2020-02-13 | PMEPC2003240 |  | 0 | BUILDING PERMIT/PLAN REVIEW: PLEX1912418 ADD A DUMP SINK, HAND SINK, ICE MACHINE PER APPROVED PLANS
010-061577-00 | 010-O017A-03000 | 2020-09-24 | PMEPC2019736 |  | 0 | BUILDING PERMIT/PLAN REVIEW: ALTC2006688 INSTALL BAR SINK
010-061577-00 | 010-O017A-03000 | 2020-09-22 | MMEPC2019523 |  | 0 | BUILDING PERMIT/PLAN REVIEW: PLEX2007306 INSTALL TYPE I HOOD AND COMPONENTS (DUCT, FANS, CURBS, ETC) EXTEND GAS LINE FROM ABOVE CEILING DOWN TO APPLIANCE LINE BEHIND HOOD LICENSE NUMBER: H00811 ¦ SCOPE ITEM: EXHAUST SYSTEMS (HOODS, FANS, ETC)
010-061577-00 | 010-O017A-03000 | 2020-09-21 | EMEPC2019480 |  | 0 | BUILDING PERMIT/PLAN REVIEW: ALTC2006688 WIRING FOR HOOD EXHAUST AND RETURN AIR
010-061577-00 | 010-O017A-03000 | 2020-09-02 | FSUPC2008346 |  | 0 | 1011 W 5TH AV. REFERENCE BLDG. PERMIT #ALTC2006688. GREENHOUSE CANTEEN & BAR. INSTALL NEW PROTEX II FIRE SUPPRESSION SYSTEM (1) MANUAL PULL STATION (1) HOOD SUPPRESSION ALARM (1) WET CHEMICAL SYSTEM 3 GALLONS.
010-061577-00 | 010-O017A-03000 | 2020-09-02 | FSUPC2008346 |  | 0 | 1011 W 5TH AV. REFERENCE BLDG. PERMIT #ALTC2006688. GREENHOUSE CANTEEN & BAR. INSTALL NEW PROTEX II FIRE SUPPRESSION SYSTEM (1) MANUAL PULL STATION (1) HOOD SUPPRESSION ALARM (1) WET CHEMICAL SYSTEM 3 GALLONS.
010-061579-00 | 010-J030-00300 | 2020-10-23 | EMEPR2022128 |  | 0 | BUILDING PERMIT/PLAN REVIEW: PMEPI2009440 INSTALL ELECTRIC OUTLET IN BASEMENT FOR SUMP PUMP
010-061579-00 | 010-J030-00300 | 2020-10-05 | PMEPI2009440 |  | 8100 | ALT 2 STY SFD BY INSTALLING (88) LF OF IMG BASEMENT GUTTER INTERIOR PERIMETER DRAIN SYSTEM WITH NEW SUMP WELL AND PUMP(S). SEPARTATE ELECTRIC REQUIRED FOR PUMP ELECTRIC IF NEEDED.
010-061579-00 | 010-J030-00300 | 2019-09-03 | RSWDR1904419 |  | 13000 | REMOVE EXISTING 14 WINDOW(S), 2 DOOR(S) AND REPLACE WITH NEW. WORK TO COMPLY WITH RCO 612, RCO 308, AND RCO 113.6.1 WITH A U VALUE OF 0.35 OR BETTER. REMOVE EXISTING SHINGLE ROOF TO DECK AND REPLACE WITH NEW FELT UNDERLAYMENT, ICE BARRIER MEMBRANE AT E
010-061584-00 | 010-K052-06900 | 2021-10-20 | PMLSR2141627 |  | 0 | MLS Scope: Water Heater Replacement
010-061584-00 | 010-K052-06900 | 2021-10-12 | MMEPR2140400 |  | 0 | MLS Scope: Replacement of a Single Furnace, A/C and/or Heat Pump License Number: H00924 ¦ Scope Item: air conditioning (including condensers, evaporators, compressors) License Number: H00924 ¦ Scope Item: air conditioning (including condensers, evapora
010-061588-00 | 010-K026-02400 | 2020-04-20 | ALTR2003399 |  | 9000 | ALTER A 2 STY SFD BY INSTALLING 96 LINEAR FEET OF BASEMENT GUTTER INTERIOR PERIMETER DRAIN SUMP WELL AND PUMP SEPARATE ELECTRIC REQUIRED.
010-061588-00 | 010-K026-02400 | 2020-05-07 | EMEPR2008628 |  | 0 | BUILDING PERMIT/PLAN REVIEW: ALTR2003399 INSTALL ELECTRIC OUTLET FOR SUMP PUMP
010-061588-00 | 010-K026-02400 | 2021-04-22 | EMEPR2114442 |  | 0 | 10Kw GENERAC GENERATOR INSTALL Load calculations due at time of inspection
010-061588-00 | 010-K026-02400 | 2023-07-12 |  |  | 57000 | DET GAR
010-061588-00 | 010-K026-02400 | 2022-08-29 | ALTR2234990 |  | 57000 | PLAN APPROVAL: FINAL REVIEWED FOR COMPLIANCE UNDER: 2019 RESIDENTIAL CODE OF OHIO USE/OCCUPANCY GROUP: 1, 2, 3 FAMILY DWELLING CONSTRUCTION TYPE: V-B DESCRIPTION OF WORK: BUILD A 2 STORY FRAMED, 1 FAMILY DWELLING BY BUILDING 23’X24’ DETACHED GA
010-061588-00 | 010-K026-02400 | 2024-08-14 | ALTR2433130 |  | 30000 | Alter a 2 Story Framed, 1 Family Dwelling by building 23x24 wood framed detached garage in the rear yard of the house.
010-061588-00 | 010-K026-02400 | 2024-03-04 |  |  |  | CHK FOR COMPL OF DET GAR
010-061588-00 | 010-K026-02400 | 2024-10-01 | EMEPR2439636 |  | 0 | Building Permit/Plan Review: altr2433130 Install electric in detached garage. Underground from house to garage. 30amp two space sub panel installed in garage fed from house service panel. five light fixtures, three 20amp gfci outlets and three wall swit
010-061593-00 | 010-B001-01400 | 2021-11-03 | RSWDR2143600 |  | 14001 | REMOVE EXISTING SHINGLE ROOF TO DECK AND REPLACE WITH NEW FELT UNDERLAYMENT, ICE BARRIER MEMBRANE AT EAVE, NECESSARY FLASHINGS, AND NEW ASPHALT SHINGLES. WORK TO COMPLY WITH RCO CHAPTER 9 & MANUFACTURE INSTALLATION INSTRUCTIONS.
010-061603-00 | 010-M021-11400 | 2019-12-12 | ROOFC1913264 |  | 22000 | BUILDING PERMIT TO REMOVE EXISTING ROOFING TO DECK AND REPLACE WITH NEW .060 MECHANICALLY FASTENED EPDM RUBBER ROOFING, R-25 INSULATION, PENETRATIONS AND FLASHINGS ON AN EXISTING COMMERCIAL BUILDING. SPECS PROVIDED. BOTH AN INSULATION AND FINAL BUILDING
010-061608-00 | 010-M024-01000 | 2019-07-25 | ALTR1907598 |  | 16840 | ALTER _ STORY SINGLE FAMILLY DWELLING BY INSTALLING INTERIOR PERIMETER DRAIN MLS
010-061608-00 | 010-M024-01000 | 2019-01-09 | EMEPR1900521 |  | 0 | BUILDING PERMIT/PLAN REVIEW: FIDM1809485 REPAIR KITCHEN WIRING AND PANEL BECAUSE OF A FIRE
010-061608-00 | 010-M024-01000 | 2019-03-20 |  |  |  | ELECTRIC FIRE REPAIRS
010-061608-00 | 010-M024-01000 | 2019-06-14 | MMLSR1911419 |  | 0 | MLS SCOPE: REPLACEMENT OF A SINGLE FURNACE, A/C AND/OR HEAT PUMP LICENSE NUMBER: H00411 ¦ SCOPE ITEM: FURNACES / AIR HANDLERS / RTUS
010-061616-00 | 010-M021-14800 | 2020-10-05 | RSWDR2005030 |  | 1260 | REMOVE EXISTING 0 WINDOW(S), 1 DOOR(S) AND REPLACE WITH NEW. WORK TO COMPLY WITH RCO 612, RCO 308, AND RCO 113.6.1 WITH A U VALUE OF 0.35 OR BETTER. DOORS INFO: REMOVE AND REPLACE ENTRY DOOR
010-061620-00 | 010-R015-05800 | 2021-04-21 | ALTR2114223 |  | 15000 | PLAN APPROVAL: FINAL REVIEWED FOR COMPLIANCE UNDER: 2019 RESIDENTIAL CODE OF OHIO USE/OCCUPANCY GROUP: 1, 2, 3 FAMILY DWELLING CONSTRUCTION TYPE: V-B DESCRIPTION OF WORK: ALTER A 2 STORY FRAMED, 1 FAMILY DWELLING: PROJECT SCOPE IS TO REMODEL AN
010-061620-00 | 010-R015-05800 | 2021-06-07 | EMEPR2121186 |  | 0 | BUILDING PERMIT/PLAN REVIEW: ALTR2114223 ADD 4 CAN LIGHTS AND UPDATE DEVICES
010-061620-00 | 010-R015-05800 | 2021-06-03 | PMEPR2120613 |  | 0 | BUILDING PERMIT/PLAN REVIEW: ALTR2114223 KITCHEN REMODEL
010-061621-00 | 010-R015-05900 | 2024-01-24 | RSWDR2404582 |  | 5363 | Remove existing 0 window(s), 1 door(s) and replace with new. Work to comply with RCO 612, RCO 308, and RCO 113.6.1 with a U Value of 0.35 or Better.
010-061624-00 | 010-M024-07900 | 2023-09-22 | PMLSR2340426 |  | 0 | MLS SCOPE: WATER HEATER REPLACEMENT
010-061624-00 | 010-M024-07900 | 2024-03-21 |  |  |  | RECK REMOD BR + BATH PV = $70,000
010-061624-00 | 010-M024-07900 | 2021-10-14 | ALTR2140702 |  | 55000 | DEMO MISCELLANEOUS INTERIOR FINISHES, DEMO INTERIOR NON LOAD BEARING CLOSET WALLS, RECONFIGURE LAYOUT AND BUILD NEW WALLAS, ADD FIREPLACE CHASE AND FIREPLACE UNIT INSTALL NEW FINISHES
010-061624-00 | 010-M024-07900 | 2023-02-07 | PMEPR2306745 |  | 0 | BUILDING PERMIT/PLAN REVIEW: ALTR2303849 REWORKING OF EXISTING MASTER BATHROOM. SWITCH TO BACK OUTLET TOILET, RELOCATE EXISTING LAV SINK AND ADD ANOTHER ONE. NEW SHOWER FAUCET AND PAN.
010-061624-00 | 010-M024-07900 | 2023-02-06 | EMEPR2306333 |  | 0 | BUILDING PERMIT/PLAN REVIEW: ALTR2303849 WIRING FOR MASTER BATHROOM REMODEL
010-061624-00 | 010-M024-07900 | 2023-01-17 | ALTR2303849 |  | 70000 | PLAN APPROVAL: FINAL REVIEWED FOR COMPLIANCE UNDER: 2019 RESIDENTIAL CODE OF OHIO USE/OCCUPANCY GROUP: 1, 2, 3 FAMILY DWELLING CONSTRUCTION TYPE: V-B DESCRIPTION OF WORK: ALTER A 1 STORY FRAMED, 1 FAMILY DWELLING BY REMODELING MASTER BATHROOM. W
010-061624-00 | 010-M024-07900 | 2021-03-24 | EMLSR2110473 |  | 0 | BUILDING PERMIT/PLAN REVIEW: PLEX2105639 MLS SCOPE: ELECTRIC FOR SOLAR PHOTOVOLTAIC (PV) SYSTEM
010-061624-00 | 010-M024-07900 | 2021-11-29 | MMLSR2146962 |  | 0 | MLS SCOPE: REPLACEMENT OF A SINGLE FURNACE LICENSE NUMBER: H00150 ¦ SCOPE ITEM: FURNACES / AIR HANDLERS / RTUS
010-061624-00 | 010-M024-07900 | 2021-11-05 | MMEPR2144047 |  | 0 | BUILDING PERMIT/PLAN REVIEW: ALTR2140702 REWORK EXISTING GAS LINE TO NEW FIREPLACE INSERT LOCATION. UNIT IS MOVING ABOUT 2’ . LICENSE NUMBER: P00295 ¦ SCOPE ITEM: FUEL GAS OR LP GAS
010-061624-00 | 010-M024-07900 | 2021-11-02 | MMEPR2143379 |  | 0 | BUILDING PERMIT/PLAN REVIEW: ALTR2140702 PERMIT FOR FIREPLACE LICENSE NUMBER: HIC-L00161 ¦ SCOPE ITEM: FACTORY BUILT FIREPLACES (PRE-FAB)
010-061624-00 | 010-M024-07900 | 2021-11-05 | EMEPR2143963 |  | 0 | BUILDING PERMIT/PLAN REVIEW: ALTR2140702 WIRE INTERIOR REMODEL
010-061627-00 | 010-M024-07600 | 2019-05-17 | RSWDR1902294 |  | 10000 | Remove existing shingle roof to deck and replace with new felt underlayment, ice barrier membrane at eave, necessary flashings, and new asphalt shingles. Work to comply with RCO chapter 9 & Manufacture installation instructions.
010-061628-00 | 010-M024-10800 | 2019-02-07 | ALTR1900968 |  | 3000 | ALT 2 STY 2-FAMILY DWELLING BY INSTALLING (9) CARBON FIBER WALL SUPPORTS
010-061636-00 | 010-M021-13800 | 2019-05-22 | EMLSC1909680 |  | 0 | MLS SCOPE: TEMPORARY/FREESTANDING SERVICE (UP TO 200 AMPS DURING CONSTRUCTION)
010-061636-00 | 010-M021-13800 | 2020-07-20 | ALTC2006509 |  | 150000 | PLAN APPROVAL: FINAL REVIEWED FOR COMPLIANCE UNDER: 2017 OBC AND ICC A117.1-2009 WITH MODIFICATIONS IN OBC 1112.0. WORK NOT INCLUDED IN THIS APPROVAL: FIRE ALARM FIRE SUPPRESSION USE/OCCUPANCY GROUP: B (A-2-BAR WITH LESS THAN 50 OCCUPANTS), F-1
010-061636-00 | 010-M021-13800 | 2020-09-14 | EMEPC2018892 |  | 0 | BUILDING PERMIT/PLAN REVIEW: ALTC2006509 MINOR ELECTRICAL ADDITIONS AND UPGRADES BASED ON APPROVED DRAWINGS.
010-061636-00 | 010-M021-13800 | 2019-11-18 | PMEPR1923801 |  | 0 | REPLACE APPROX 25FT OF UNDERGROUND BUILDNG DRAIN REPLACE TROUGH DRAIN REPAIR SANITARY STACK REPLACE DRAIN LINE TO SINGLE BOWL SINK INSTALL BACK WATER VALVE FOR DRAIN REPLACE DRAINS USING PVC PIPING MATERIAL
010-061636-00 | 010-M021-13800 | 2019-09-09 | EMEPC1918118 |  | 0 | INSTALL NEW 600 AMP OVERHEAD SERVICE TO RE-FEED (2) EXISTING PANELS AND TO PROVIDE POWER TO (2) PIECES OF DISTILLING EQUIPMENT. SERVICE IS ASSOCIATED WITH PERMIT NUMBER EMLSC1909680 WHICH WAS ACCIDENTALLY TAKEN OUT AND SERVICE INSPECTION WAS COMPLETED ON
010-061636-00 | 010-M021-13800 | 2020-09-15 | PMEPC2018946 |  | 0 | BUILDING PERMIT/PLAN REVIEW: ALTC2006509 INSTALL PLUMBING PER APPROVED DRAWINGS AND ASSOCIATED BUILDING PERMIT NUMBER ALTC2006509
010-061636-00 | 010-M021-13800 | 2020-10-08 | MMEPC2020873 |  | 0 | BUILDING PERMIT/PLAN REVIEW: ALTC2006509 INSTALL A FURNACE, AC, DUCTWORK, AIR DEVICES AND EXHAUST FANS. LICENSE NUMBER: H00290 ¦ SCOPE ITEM: AIR CONDITIONING (INCLUDING CONDENSERS, EVAPORATORS, COMPRESSORS) LICENSE NUMBER: H00290 ¦ SCOPE ITEM: DUCTWOR
010-061636-00 | 010-M021-13800 | 2020-09-15 | MMEPC2018958 |  | 0 | BUILDING PERMIT/PLAN REVIEW: ALTC2006509 INSTALL GAS LINES PER ASSOCIATED APPROVED PLANS AND BUILDING PERMIT NUMBER ALTC2006509 LICENSE NUMBER: P00136 ¦ SCOPE ITEM: FUEL GAS OR LP GAS
010-061636-00 | 010-M021-13800 | 2019-08-07 | GBLW1901077 |  | 0 | 132.25 SQ FT SIGN KNOW YOUR DISTILLER ECHO COLS. OH DISTILLING SPIRITS
010-061636-00 | 010-M021-13800 | 2019-08-07 | GBLW1901078 |  | 0 | 44 SQ FT NON ILLUMINATED WALL SIGN ECHO SPIRITS DISTILLING COMPANY
010-061636-00 | 010-M021-13800 | 2020-04-21 | ALTC2003461 |  | 65000 | 985 W. 6TH AVENUE PLAN APPROVAL: FINAL: TIME LIMITED OCCUPANCY FOR (3) MONTHS FROM TIME THE CERTIFICATE OF OCCUPANCY IS ISSUED. REFERENCE CONDITIONS OF THE PLAN APPROVAL FOR DETAILS. PLAN APPROVAL LETTER, INSPECTIONS CHECKLIST ARE REQUIRED TO BE ATT
010-061637-00 | 010-N128H-04500 | 2022-06-06 | PMEPI2222778 |  | 5062 | BASIN, SUMP, AND DISCHARGE RADON BASIN, SUMP PUMP, AND DISCHARGE (UP TO 15FT). SUMP PUMP BASIN TO BE INSTALLED IN BACK RIGHT CORNER OF ROOM. SUMP PUMP DISCHARGE TO BE TIED INTO DOWNSPOUT LINE IF POSSIBLE , PRICING INCLUDES UP TO 15 FEET OF SUMP PUMP DIS
010-061637-00 | 010-N128H-04500 | 2019-11-05 | PMLSR1922677 |  | 0 | MLS SCOPE: WATER HEATER REPLACEMENT
010-061639-00 | 010-M023-13100 | 2023-09-22 | MMLSR2340485 |  | 0 | null MLS Scope: Replacement of a Single Furnace License Number: H00589 ¦ Scope Item: furnaces / air handlers / RTUs
010-061640-00 | 010-M023-13300 | 2022-02-15 | PMEPI2207370 |  | 2875 | ALTER ONE FAMILY 2 STORY DWELLING BY INSTALLING SUMP PUMP AND PIT ONLY
010-061640-00 | 010-M023-13300 | 2022-02-17 | EMEPR2207622 |  | 0 | ADD OUTLET FOR SUMP PUMP
010-061643-00 | 010-M021-19800 | 2021-03-15 | EMEPC2108965 |  | 0 | REPLACE ONE (1) 400 AMP DISCONNECT AND ONE (1) 200 AMP METER CAN
010-061645-00 | 010-M023-22400 | 2023-03-28 | RSWDR2313204 |  | 22298 | ALTER EXISTING DWELLING BUILDING TO REMOVE EXISTING RUBBER ROOF TO DECK AND REPLACE WITH NEW INSULATION, NECESSARY FLASHINGS, AND NEW RUBBER ROOF ON LOW SLOPE AREAS ONLY. WORK TO COMPLY WITH RCO 905 & MANUFACTURE INSTALLATION INSTRUCTIONS.
010-061656-00 | 010-M023-21500 | 2020-08-12 | FSUPC2007522 |  | 0 | 1416 W 5TH AV. INSTALL REPLACEMENT WET CHEMICAL FIRE SUPPRESSION SYSTEM IN EXISTING TYPE I KITCHEN EXHAUST HOOD. 49LBS/1 SYSTEM. BARRIO. STAND ALONE PERMIT.
010-061656-00 | 010-M023-21500 | 2020-08-12 | FSUPC2007522 |  | 0 | 1416 W 5TH AV. INSTALL REPLACEMENT WET CHEMICAL FIRE SUPPRESSION SYSTEM IN EXISTING TYPE I KITCHEN EXHAUST HOOD. 49LBS/1 SYSTEM. BARRIO. STAND ALONE PERMIT.
010-061656-00 | 010-M023-21500 | 2024-09-04 | EMEPC2435960 |  | 0 | LINE AND LOAD SIDE INSPECTION FOR METERING FOR INSTALL INTERACTIVE KIOSK (IKE) INSTALLATION
010-061672-00 | 010-M038-05000 | 2023-10-26 | MMLSR2345600 |  | 0 | MLS SCOPE: REPLACEMENT OF A SINGLE FURNACE LICENSE NUMBER: H00056 ¦ SCOPE ITEM: FURNACES / AIR HANDLERS / RTUS
010-061672-00 | 010-M038-05000 | 2021-01-07 | PMLSR2100374 |  | 0 | MLS Scope: Water Heater Replacement
010-061672-00 | 010-M038-05000 | 2023-03-16 | RSWDR2311666 |  | 10000 | REMOVE EXISTING 7 WINDOW(S), 0 DOOR(S) AND REPLACE WITH NEW. WORK TO COMPLY WITH RCO 612, RCO 308, AND RCO 113.6.1 WITH A U VALUE OF 0.35 OR BETTER.
010-061674-00 | 010-M024-01200 | 2019-02-11 | MMLSR1902726 |  | 0 | MLS SCOPE: REPLACEMENT OF A SINGLE FURNACE, A/C AND/OR HEAT PUMP LICENSE NUMBER: H00150 ¦ SCOPE ITEM: FURNACES / AIR HANDLERS / RTUS
010-061677-00 | 010-M021-13100 | 2022-01-01 |  |  |  | SPL/NWP/VD
010-061677-00 | 010-M021-13100 | 2021-09-24 | EMEPC2137920 |  | 0 | BUILDING PERMIT/PLAN REVIEW: ALTC2125007 INSTALLING RECEPTACLES, SWITCHES & FIXTURES
010-061677-00 | 010-M021-13100 | 2021-09-24 | EMEPC2137920 |  | 0 | BUILDING PERMIT/PLAN REVIEW: ALTC2125007 INSTALLING RECEPTACLES, SWITCHES & FIXTURES
010-061677-00 | 010-M021-13100 | 2021-02-23 | EMEPC2106454 |  | 0 | BUILDING PERMIT/PLAN REVIEW: ALTC2012224 ADDING A FEED THRU PANEL TO THE EXISTING 400 AMP SERVICE. INSTALLING 223 FIXTURES, 93 SWITCHES, 129 RECEPTACLES, AND WIRING 2 HVAC UNITS
010-061677-00 | 010-M021-13100 | 2020-12-29 | ALTC2012224 |  | 600000 | PLAN APPROVAL: FINAL: REVIEWED FOR COMPLIANCE UNDER: 2017 OBC AND ICC A117.1-2009 WITH MODIFICATIONS IN OBC 1112.0. WORK NOT INCLUDED IN THIS APPROVAL: N/A USE/OCCUPANCY GROUP: B/S-1 CONSTRUCTION TYPE: II-B DESCRIPTION OF WORK: ALTER EXISTING BUI
010-061677-00 | 010-M021-13100 | 2020-12-01 | MMEPC2025015 |  | 0 | BUILDING PERMIT/PLAN REVIEW: ALTC2008372 INSTALL A 26'X8'X8'7 COOLER COMBO. INSTALL A NEW REFRIGERATION SYSTEM FOR THE COMBO COOLER. LICENSE NUMBER: R00134 ¦ SCOPE ITEM: COOLERS / FREEZERS AND ANY OTHER REFRIGERATION SYSTEM FOR USE OTHER THAN COMFORT C
010-061677-00 | 010-M021-13100 | 2021-01-19 | MMEPC2101198 |  | 0 | BUILDING PERMIT/PLAN REVIEW: ALTC2012224 ALL HVAC WORK AND GAS PIPING RELATED TO BUILDING PERMIT #ALTC2012224. LICENSE NUMBER: H00059 ¦ SCOPE ITEM: FURNACES / AIR HANDLERS / RTUS
010-061677-00 | 010-M021-13100 | 2021-09-24 | MMEPC2137850 |  | 0 | BUILDING PERMIT/PLAN REVIEW: ALTC2125007 ALL HVAC AND GAS PIPING WORK ASSOCIATED WITH BUILDING PERMIT ALTC2125007. LICENSE NUMBER: H01030 ¦ SCOPE ITEM: FURNACES / AIR HANDLERS / RTUS
010-061677-00 | 010-M021-13100 | 2021-01-14 | PMEPC2101008 |  | 0 | BUILDING PERMIT/PLAN REVIEW: ALTC2012224 ALL PLUMBING RELATED TO BUILDING PERMIT #ALTC2012224
010-061677-00 | 010-M021-13100 | 2020-11-04 | MMEPC2023840 |  | 0 | BUILDING PERMIT/PLAN REVIEW: ALTC2008372 INSTALL OF 2 RTU UNITS, DUCTWORK, 3 ELECTRIC WALL HEATERS. LICENSE NUMBER: H00662 ¦ SCOPE ITEM: FURNACES / AIR HANDLERS / RTUS LICENSE NUMBER: H00662 ¦ SCOPE ITEM: FURNACES / AIR HANDLERS / RTUS
010-061677-00 | 010-M021-13100 | 2020-10-13 | MMEPC2021219 |  | 0 | BUILDING PERMIT/PLAN REVIEW: ALTC2008372 INSTALL NEW GAS PIPING TO SPLIT GAS TO THREE (3) UNITS ON SEPARATE METERS. LICENSE NUMBER: H00059 ¦ SCOPE ITEM: FUEL GAS OR LP GAS
010-061677-00 | 010-M021-13100 | 2020-11-23 | EMEPC2024608 |  | 0 | BUILDING PERMIT/PLAN REVIEW: ALTC2008372 INSTALL (27) RECEPTACLES, (30) FIXTURES, (2)SWITCHES, (1) 200 AMP AND (2) 400 AMP 3-PHASE SERVICES
010-061677-00 | 010-M021-13100 | 2020-10-13 | PMEPC2021225 |  | 0 | BUILDING PERMIT/PLAN REVIEW: ALTC2008372 INSTALL NEW WATER METER SETTING WITH BACKFLOW. INSTALL THREE (3) TENANT SUB METERS WITH ASSOCIATED PIPING AND INSULATION.
010-061677-00 | 010-M021-13100 | 2021-09-23 | PMEPC2137778 |  | 0 | BUILDING PERMIT/PLAN REVIEW: ALTC2125007 ALL PLUMBING WORK ASSOCIATED WITH BUILDING PERMIT #ALTC2125007.
010-061677-00 | 010-M021-13100 | 2020-09-03 | ALTC2008372 |  | 50000 | 949 KING AVE. PLAN APPROVAL: CONDITIONAL: REFERENCE CONDITIONS OF THE PLAN APPROVAL FOR DETAILS. REVIEWED FOR COMPLIANCE UNDER: 2017 OBC AND ICC A117.1-2009 WITH MODIFICATIONS IN OBC 1112.0. WORK NOT INCLUDED IN THIS APPROVAL: FIRE SUPPRESSION
010-061677-00 | 010-M021-13100 | 2024-02-28 | MMEPC2409013 |  | 0 | BUILDING PERMIT/PLAN REVIEW: ALTC2339102 RELOCATE ONE SUPPLY DIFFUSER ADD ONE INLINE EXHAUST FAN LICENSE NUMBER: H00074 ¦ SCOPE ITEM: DUCTWORK / DAMPERS
010-061677-00 | 010-M021-13100 | 2024-03-01 | PMEPC2409592 |  | 0 | BUILDING PERMIT/PLAN REVIEW: ALTC2339102 ADD FLOOR SINK, PREP SINK AND GREASE TRAP.
010-061677-00 | 010-M021-13100 | 2024-03-14 | EMEPC2411451 |  | 0 | BUILDING PERMIT/PLAN REVIEW: ALTC2339102 RELOCATE 5 FIXTURES, ADD 3 CHORD DROP OUTLETS, POWER AND LIGHTING PER PLAN REVIEW
010-061679-00 | 010-M108-10600 | 2019-08-26 |  |  |  | TOTAL RENOVATION -SEE 2019 MLS
010-061683-00 | 010-M024-14300 | 2022-02-23 | RSWDM2208354 |  | 14500 | - REMOVAL OF 20 WINDOW(S), 8 DOOR(S) AND AND REPLACEMENT WITH SAME TYPE AND IN SAME SIZE OPENINGS IN AN EXISTING MULTI-FAMILY BUILDING. NO DRAWINGS OR SPECS PROVIDED. A FINAL STRUCTURAL INSPECTION WILL BE REQUIRED TO COMPLETE THIS PERMIT. WORK TO COMPLY
010-061693-00 | 010-M024-13600 | 2021-05-03 | MMEPC2116643 |  | 0 | Replace 4-ton RTU License Number: H00960 ¦ Scope Item: furnaces / air handlers / RTUs
010-061693-00 | 010-M024-13600 | 2024-05-14 | MMEPC2419609 |  | 0 | REPLACEMENT OF BACK TWO CARRIER ROOFTOP UNITS LICENSE NUMBER: H00931 ¦ SCOPE ITEM: AIR CONDITIONING (INCLUDING CONDENSERS, EVAPORATORS, COMPRESSORS)
010-061693-00 | 010-M024-13600 | 2024-09-06 | PMEPC2436305 |  | 0 | BUILDING PERMIT/PLAN REVIEW: ALTC2420551 FURNISH & INSTALL PLUMBING PER PRINT
010-061693-00 | 010-M024-13600 | 2024-09-06 | PMEPC2436305 |  | 0 | BUILDING PERMIT/PLAN REVIEW: ALTC2420551 FURNISH & INSTALL PLUMBING PER PRINT
010-061693-00 | 010-M024-13600 | 2024-09-04 | EMEPC2436003 |  | 0 | BUILDING PERMIT/PLAN REVIEW: ALTC2420551 ELECTRICAL PORTION OF INTERIOR ALTERATION TO EXISTING JETS.
010-061693-00 | 010-M024-13600 | 2024-09-04 | EMEPC2436003 |  | 0 | BUILDING PERMIT/PLAN REVIEW: ALTC2420551 ELECTRICAL PORTION OF INTERIOR ALTERATION TO EXISTING JETS.
010-061693-00 | 010-M024-13600 | 2024-09-16 | MMEPC2437529 |  | 0 | BUILDING PERMIT/PLAN REVIEW: ALTC2420551 REPLACE 14 SUPPLY GRILLS, 4 RETURN GRILLS, & MOVE 3 THERMOSTATS. LICENSE NUMBER: H00931 ¦ SCOPE ITEM: DUCTWORK / DAMPERS
010-061693-00 | 010-M024-13600 | 2024-09-16 | MMEPC2437529 |  | 0 | BUILDING PERMIT/PLAN REVIEW: ALTC2420551 REPLACE 14 SUPPLY GRILLS, 4 RETURN GRILLS, & MOVE 3 THERMOSTATS. LICENSE NUMBER: H00931 ¦ SCOPE ITEM: DUCTWORK / DAMPERS
010-061693-00 | 010-M024-13600 | 2024-09-19 | MMEPC2438060 |  | 0 | BUILDING PERMIT/PLAN REVIEW: ALTC2420551 INSTALL ONE WALK-IN COOLER WITH SELF-CONTAINED REFRIGERATION, NO REFRIGERANT PIPING INSTALLED ON SITE LICENSE NUMBER: R00284 ¦ SCOPE ITEM: EVAPORATORS, LIQUID RECEIVERS, CONDENSERS, COMPRESSORS FOR PRODUCT REFRI
010-061693-00 | 010-M024-13600 | 2024-09-19 | MMEPC2438060 |  | 0 | BUILDING PERMIT/PLAN REVIEW: ALTC2420551 INSTALL ONE WALK-IN COOLER WITH SELF-CONTAINED REFRIGERATION, NO REFRIGERANT PIPING INSTALLED ON SITE LICENSE NUMBER: R00284 ¦ SCOPE ITEM: EVAPORATORS, LIQUID RECEIVERS, CONDENSERS, COMPRESSORS FOR PRODUCT REFRI
010-061701-00 | 010-M024-06300 | 2021-05-07 | RSWDM2116729 |  | 9200 | BUILDING PERMIT TO REMOVE EXISTING ROOFING TO DECK AND INSTALL NEW ASPHALT SHINGLE ROOFING, FELT, ICE GUARD, AND FLASHINGS ON AN EXISTING MULTI-FAMILY BUILDING. NO DRAWINGS OR SPECS PROVIDED. A FINAL STRUCTURAL INSPECTION WILL BE REQUIRED TO COMPLETE TH
010-061702-00 | 010-M021-11700 | 2020-08-31 |  |  |  | CHANGE IN USE/SQFT FOR BLUE STAR
010-061702-00 | 010-M021-11700 | 2021-04-30 |  |  |  | CHANGE IN USE/SQFT FOR BLUE STAR
010-061703-00 | 010-K015-01400 | 2023-05-22 | ROOFC2321018 |  | 43000 | TEAR OFF EXISTING TAR ROOFS TO DECK. INSTALL 1/4 FOOT SLOPE TAPERED INSULATION MECHANICALLY ATTACHED. INSTALL MECH. ATT. TPO ROOF SYSTEM. INSTALL NEW GUTTER, DOWNSPOUITS, AND COPING. ALTER EXISTING 1-STORY, COMMERCIAL BUILDING TO REMOVE EXISTING ROOF
010-061703-00 | 010-K015-01400 | 2019-02-21 |  |  |  | RESINGLE
010-061713-00 | 010-M023-06200 | 2023-05-27 | EMLSR2322074 |  | 0 | BUILDING PERMIT/PLAN REVIEW: PLEX2320385 MLS SCOPE: ELECTRIC FOR SOLAR PHOTOVOLTAIC (PV) SYSTEM
010-061713-00 | 010-M023-06200 | 2023-06-08 | EMLSR2323859 |  | 0 | BUILDING PERMIT/PLAN REVIEW: PLEX2322652 MLS SCOPE: ELECTRIC FOR SOLAR PHOTOVOLTAIC (PV) SYSTEM
010-061713-00 | 010-M023-06200 | 2020-12-14 | PMEPR2025939 |  | 0 | Replacing 3” cast with 3” schedule 40 pvc 8’ stack
010-061723-00 | 010-M024-08100 | 2021-07-27 | EMLSR2129298 |  | 0 | Building Permit/Plan Review: PLEX2122779 MLS Scope: Electric for Solar Photovoltaic (PV) System
010-061727-00 | 010-M038-05200 | 2024-04-12 | EMEPR2415218 |  | 0 | 100A SERVICE CHANGE AND ADDING KITCHEN RECEPTACLE OUTLETS
010-061727-00 | 010-M038-05200 | 2024-03-28 | RSWDR2413341 |  | 12700 | Remove existing 10 window(s), 2 door(s) and replace with new. Work to comply with RCO 612, RCO 308, and RCO 113.6.1 with a U Value of 0.35 or Better. Remove existing exterior wall covering system and replace with new exterior siding over an approved w
010-061740-00 | 010-M023-03300 | 2024-06-12 | MMLSM2424114 |  | 0 | MLS SCOPE: REPLACEMENT OF A SINGLE A/C UNIT OR HEAT PUMP LICENSE NUMBER: H00150 ¦ SCOPE ITEM: FURNACES / AIR HANDLERS / RTUS
010-061740-00 | 010-M023-03300 | 2024-06-02 | MMLSM2422420 |  | 0 | MLS SCOPE: REPLACEMENT OF A SINGLE A/C UNIT OR HEAT PUMP LICENSE NUMBER: H00150 ¦ SCOPE ITEM: FURNACES / AIR HANDLERS / RTUS
010-061740-00 | 010-M023-03300 | 2024-06-12 | MMLSM2424114 |  | 0 | MLS SCOPE: REPLACEMENT OF A SINGLE A/C UNIT OR HEAT PUMP LICENSE NUMBER: H00150 ¦ SCOPE ITEM: FURNACES / AIR HANDLERS / RTUS
010-061740-00 | 010-M023-03300 | 2024-05-02 | PMLSM2417885 |  | 0 | MLS SCOPE: WATER HEATER REPLACEMENT
010-061740-00 | 010-M023-03300 | 2024-05-02 | PMLSM2417885 |  | 0 | MLS SCOPE: WATER HEATER REPLACEMENT
010-061740-00 | 010-M023-03300 | 2024-06-02 | MMLSM2422419 |  | 0 | MLS SCOPE: REPLACEMENT OF A SINGLE A/C UNIT OR HEAT PUMP LICENSE NUMBER: H00150 ¦ SCOPE ITEM: FURNACES / AIR HANDLERS / RTUS
010-061740-00 | 010-M023-03300 | 2024-06-02 | MMLSM2422419 |  | 0 | MLS SCOPE: REPLACEMENT OF A SINGLE A/C UNIT OR HEAT PUMP LICENSE NUMBER: H00150 ¦ SCOPE ITEM: FURNACES / AIR HANDLERS / RTUS
010-061740-00 | 010-M023-03300 | 2024-06-02 | MMLSM2422420 |  | 0 | MLS SCOPE: REPLACEMENT OF A SINGLE A/C UNIT OR HEAT PUMP LICENSE NUMBER: H00150 ¦ SCOPE ITEM: FURNACES / AIR HANDLERS / RTUS
010-061750-00 | 010-M024-00400 | 2019-07-17 | ALTR1907290 |  | 11342 | ALTER A2 STORY SINGLE FAM DWG BY INSTALLING INTERIOR PERIMETER DRAIN SUMP WELL AND PUMP. SEPARATE ELECTRIC REQUIRED FOR PUMP ELECTRIC IF NEEDED.MLS. APPROVED BY M FRENCH 7/16/19
010-061751-00 | 010-M024-00300 | 2021-01-11 | DMGM2100301 |  | 2000 | Plan Approval: Final: Reviewed For Compliance Under: 2017 OBC and ICC A117.1-2009 with modifications in OBC 1112.0. Work Not Included In This Approval: N/A Use/Occupancy Group: R-3 Construction Type: V-B Description Of Work: Alter existing R-3 st
010-061753-00 | 010-M021-18800 | 2022-07-14 | MMLSR2228385 |  | 0 | MLS SCOPE: REPLACEMENT OF A SINGLE A/C UNIT OR HEAT PUMP LICENSE NUMBER: H00020 ¦ SCOPE ITEM: AIR CONDITIONING (INCLUDING CONDENSERS, EVAPORATORS, COMPRESSORS)
010-061756-00 | 010-M021-18500 | 2019-08-29 | RSWDR1904351 |  | 6046 | ALT 2STY SFD TO REMOVE AND REPLACE EXISTING EPDM ROOF ON LOW-SLOPE DORMERS PER 2019 RCO CHAPTERS 905 AND 908.
010-061756-00 | 010-M021-18500 | 2019-07-29 | MMLSR1914842 |  | 0 | MLS SCOPE: REPLACEMENT OF A SINGLE FURNACE, A/C AND/OR HEAT PUMP LICENSE NUMBER: H00240 ¦ SCOPE ITEM: AIR CONDITIONING (INCLUDING CONDENSERS, EVAPORATORS, COMPRESSORS)
010-061756-00 | 010-M021-18500 | 2022-03-14 | EMEPR2210724 |  | 0 | ADD OUTLET FOR SUMP PUMP
010-061756-00 | 010-M021-18500 | 2022-03-10 | PMEPI2210394 |  | 5285 | ALTER ONE FAMILY 1.5 STORY DWELLING BY INSTALLING SUMP PUMP AND PIT ONLY
010-061762-00 | 010-M023-11000 | 2024-11-08 | EMEPC2444667 |  | 0 | REPLACE OLD 200-AMP, 240-VOLT PUSHMATIC ELECTRICAL PANEL WITH A NEW 200-AMP, 240-VOLT MAIN BREAKER ELECTRICAL PANEL.
010-061767-00 | 010-M024-06700 | 2023-11-28 | PMEPI2349566 |  | 4424 | ALTER ONE FAMILY 1 STORY DWELLING BY INSTALLING SUMP PUMP AND PIT ONLY
010-061767-00 | 010-M024-06700 | 2023-11-28 | EMEPR2349640 |  | 0 | Building Permit/Plan Review: pmepi2349566 Install dedicated gfi for sump pump.
010-061767-00 | 010-M024-06700 | 2019-05-07 | RSWDR1902052 |  | 4700 | REMOVE EXISTING SHINGLE ROOF TO DECK AND REPLACE WITH NEW FELT UNDERLAYMENT, ICE BARRIER MEMBRANE AT EAVE, NECESSARY FLASHINGS, AND NEW ASPHALT SHINGLES. WORK TO COMPLY WITH RCO CHAPTER 9 & MANUFACTURE INSTALLATION INSTRUCTIONS.
010-061767-00 | 010-M024-06700 | 2019-05-22 | ALTR1905048 |  | 18715 | ALTER EXISTING 1 STORY FRAME SINGLE FAMILY DWELLING BY CONSTRUCTING A 20' X 24' DETACHED GARAGE WITH NO ELECTRIC.
010-061767-00 | 010-M024-06700 | 2022-07-12 | MMLSR2228129 |  | 0 | MLS Scope: Replacement of a Single Furnace, A/C and/or Heat Pump License Number: H01006 ¦ Scope Item: air conditioning (including condensers, evaporators, compressors)
010-061769-00 | 010-M024-06500 | 2023-05-05 | PMEPR2318775 |  | 0 | REPLACING DEFECTIVE AND CORRODED MATERIALS WITH SCHEDULE 40 PVC PIPE AND FITTINGS. REPLACEMENT SANITARY STACK, TYING ON TO EXISTING BRANCH LINES AND VENTS. ALL MATERIAL TO COMPLY WITH OHIO PLUMBONG CODE 702.1
010-061770-00 | 010-M024-06400 | 2024-06-19 | PMLSR2425121 |  | 0 | MLS SCOPE: WATER HEATER REPLACEMENT
010-061777-00 | 010-M024-04500 | 2019-04-09 | MMEPR1906568 |  | 0 | INSTALL NEW DUCTWORK ON EXISTING HVAC UNIT LICENSE NUMBER: H00341 ¦ SCOPE ITEM: DUCTWORK / DAMPERS ADDR1900573
010-061777-00 | 010-M024-04500 | 2019-02-05 | EMEPR1902291 |  | 0 | BUILDING PERMIT/PLAN REVIEW: ADDR1900573 PANEL RELOCATION, WHOLE HOUSE REMODEL
010-061777-00 | 010-M024-04500 | 2019-05-08 | MMEPR1908599 |  | 0 | BUILDING PERMIT/PLAN REVIEW: ADDR1900573 RUNNING NEW GAS LINE TO THE FURNACE & NEW HOT WATER TANK. ALL GAS LINES ARE HARD PIPED. LICENSE NUMBER: P00379
010-061777-00 | 010-M024-04500 | 2019-01-24 | ADDR1900573 |  | 98854 | ALTER A 2 STORY WOOD FRAME SFD WITH A REAR ADDITION TO INCLUDE BEDRROM, BATHROOM, CLOSET AND A KITCHEN RENOVATION. ADDITIONAL MEP PERMITS REQUIRED.
010-061777-00 | 010-M024-04500 | 2019-03-07 | PMEPR1904278 |  | 0 | BUILDING PERMIT/PLAN REVIEW: ADDR1900573 INSTALL ALL NEW ROUGH PLUMBING
010-061777-00 | 010-M024-04500 | 2019-03-20 |  |  | 35000 | TOTAL INT/EXT REMODEL
010-061777-00 | 010-M024-04500 | 2024-08-23 | EMEPR2434638 |  | 0 | Building Permit/Plan Review: pmepi2429758 Install dedicated gfi for sump pump.
010-061777-00 | 010-M024-04500 | 2024-07-19 | PMEPI2429758 |  | 4270 | ALTER ONE FAMILY 2 STORY SWELLING BY INSTALLING SUMP PUMP AND PIT ONLY
010-061778-00 | 010-M024-04600 | 2022-10-27 | PMEPI2243289 |  | 4273 | ALT 2 STY SINGLE FAMILY DWG BY INSTALLING INTERIOR PERIMETER DRAIN SUMP WELL AND PUMP. SEPARATE ELECTRIC REQUIRED FOR PUMP ELECTRIC REQUIRED FOR PUMP ELECTRIC IF NEEDED. MLS
010-061778-00 | 010-M024-04600 | 2022-10-27 | EMEPR2243354 |  | 0 | BUILDING PERMIT/PLAN REVIEW: PMEPI2243289 ADD OUTLET FOR SUMP PUMP
010-061780-00 | 010-M024-00100 | 2024-02-07 | MMEPC2406318 |  | 0 | REPLACE ROOFTOP UNIT LIKE FOR LIKE LICENSE NUMBER: H00300 ¦ SCOPE ITEM: FURNACES / AIR HANDLERS / RTUS
010-061780-00 | 010-M024-00100 | 2024-02-07 | MMEPC2406318 |  | 0 | REPLACE ROOFTOP UNIT LIKE FOR LIKE LICENSE NUMBER: H00300 ¦ SCOPE ITEM: FURNACES / AIR HANDLERS / RTUS
010-061791-00 | 010-M024-02900 | 2020-02-07 | PMEPR2002877 |  | 0 | INSTALL ACRYLIC WALL SURROUND OVER EXISTING WALL, REPLACE EXISTING VALVE FIXTURE (CONNECT TO EXISTING DRAIN AND EXISTING SUPPLY LINES). ANY NEW WATER DISTRIBUTION PIPE AND FITTINGS WILL COMPLY WITH ONE OF THE REFERENCED STANDARDS LISTED IN OPC TABLE 605.
010-061791-00 | 010-M024-02900 | 2019-01-09 | PMLSR1900488 |  | 0 | MLS Scope: Water Heater Replacement
010-061792-00 | 010-M024-02800 | 2020-12-07 | PMLSR2025438 |  | 0 | MLS Scope: Water Heater Replacement
010-061792-00 | 010-M024-02800 | 2022-03-17 | PMEPI2211514 |  | 4776 | ALTER ONE FAMILY 1 STORY DWELLING BY INSTALLING SUMP PUMP AND PIT ONLY
010-061792-00 | 010-M024-02800 | 2022-03-21 | EMEPR2211849 |  | 0 | ADD OUTLET FOR SUMP PUMP
010-061797-00 | 010-M024-02400 | 2022-06-20 | PMEPI2224966 |  | 4746 | ALTER ONE FAMILY 1 STORY DWELLING BY INSTALLING SUMP PUMP AND PIT ONLY
010-061797-00 | 010-M024-02400 | 2022-06-24 | EMEPR2225667 |  | 0 | INSTALL 1 20A DEDICATED CIRCUIT FOR THE SUMP PUMP.
010-061805-00 | 010-M023-05700 | 2020-03-03 | MMLSR2004630 |  | 0 | MLS SCOPE: REPLACEMENT OF A SINGLE A/C UNIT OR HEAT PUMP LICENSE NUMBER: H00287 ¦ SCOPE ITEM: AIR CONDITIONING (INCLUDING CONDENSERS, EVAPORATORS, COMPRESSORS)
010-061811-00 | 010-M023-04200 | 2023-12-05 | MMEPC2350492 |  | 0 | FURN AND AC REPLACEMENT LICENSE NUMBER: H00434 ¦ SCOPE ITEM: AIR CONDITIONING (INCLUDING CONDENSERS, EVAPORATORS, COMPRESSORS) LICENSE NUMBER: H00434 ¦ SCOPE ITEM: FURNACES / AIR HANDLERS / RTUS
010-061826-00 | 010-M024-10400 | 2021-03-04 | RSWDR2107710 |  | 8000 | Remove existing shingle roof to deck and replace with new felt underlayment, ice barrier membrane at eave, necessary flashings, and new asphalt shingles. Work to comply with RCO chapter 9 & Manufacture installation instructions. Roof Info: ENTIRE ROOF RE
010-061826-00 | 010-M024-10400 | 2019-03-28 | RSWDR1901105 |  | 8673 | Remove existing 14 window(s), 0 door(s) and replace with new. Work to comply with RCO 612, RCO 308, and RCO 113.6.1 with a U Value of 0.35 or Better.
010-061827-00 | 010-M024-08200 | 2021-02-16 | RSWDR2105525 |  | 4257 | REMOVE EXISTING 14 WINDOW(S), 0 DOOR(S) AND REPLACE WITH NEW. WORK TO COMPLY WITH RCO 612, RCO 308, AND RCO 113.6.1 WITH A U VALUE OF 0.35 OR BETTER.
010-061827-00 | 010-M024-08200 | 2022-03-30 | PMEPI2213261 |  | 6790 | ALTER ONE FAMILY 2 STORY DWELLING BY INSTALLING SUMP PUMP AND PIT ONLY. SEPARATE ELECTRIC PERMIT REQUIRED FOR SUMP ELECTRIC, IF NEEDED.
010-061827-00 | 010-M024-08200 | 2022-04-01 | EMEPR2213644 |  | 0 | ADD OUTLET FOR SUMP PUMP
010-061828-00 | 010-M024-08300 | 2022-02-17 | PMEPI2207729 |  | 3772 | ALTER ONE FAMILY 2 STORY DWELLING BY INSTALLING SUMP PUMP AND PIT ONLY
010-061828-00 | 010-M024-08300 | 2022-02-21 | EMEPR2207932 |  | 0 | ADD OUTLET FOR SUMP PUMP
010-061828-00 | 010-M024-08300 | 2021-01-18 | PMLSR2101190 |  | 0 | MLS Scope: Water Heater Replacement
010-061834-00 | 010-M023-05800 | 2024-05-21 | EMEPR2420663 |  | 0 | Building Permit/Plan Review: PMEPI2420212 INSTALL OUTLET FOR SUMP IN UNIT 1507
010-061834-00 | 010-M023-05800 | 2024-05-17 | PMEPI2420212 |  | 9025 | installing 64 ft of sub floor drainage system and super sump
010-061839-00 | 010-M023-04700 | 2019-03-15 | EMEPM1904959 |  | 0 | WIRE A NEW A/C
010-061839-00 | 010-M023-04700 | 2019-03-21 | MMEPC1905279 |  | 0 | REPLACE FURNACE, NEW A/C LICENSE NUMBER: H00434 ¦ SCOPE ITEM: AIR CONDITIONING (INCLUDING CONDENSERS, EVAPORATORS, COMPRESSORS) LICENSE NUMBER: H00434 ¦ SCOPE ITEM: FURNACES / AIR HANDLERS / RTUS
010-061839-00 | 010-M023-04700 | 2021-04-07 | PMEPR2112380 |  | 0 | install acrylic tub liner and wall surround over existing tub and wall, replace existing valve fixture (connect to existing drain and existing supply lines)
010-061839-00 | 010-M023-04700 | 2020-09-02 | MMLSR2018089 |  | 0 | MLS SCOPE: REPLACEMENT OF A SINGLE FURNACE, A/C AND/OR HEAT PUMP LICENSE NUMBER: H00434 ¦ SCOPE ITEM: FURNACES / AIR HANDLERS / RTUS LICENSE NUMBER: H00434 ¦ SCOPE ITEM: AIR CONDITIONING (INCLUDING CONDENSERS, EVAPORATORS, COMPRESSORS)
010-061840-00 | 010-M023-04300 | 2021-04-13 | MMEPC2113020 |  | 0 | Installing 100,000 BTU furnace to existing duct work. Replacing 4 ton air conditioner License Number: H00210 ¦ Scope Item: furnaces / air handlers / RTUs
010-061842-00 | 010-M023-03900 | 2019-09-05 | MMEPC1917784 |  | 0 | REPLACE AIR CONDITIONER. LICENSE NUMBER: H00287 ¦ SCOPE ITEM: AIR CONDITIONING (INCLUDING CONDENSERS, EVAPORATORS, COMPRESSORS)
010-061843-00 | 010-M023-03700 | 2024-01-23 | WNDRC2404497 |  | 6000 | REMOVAL OF 8 WINDOWS, 2 DOOR AND REPLACEMENT WITH SAME TYPE AND IN SAME SIZE OPENINGS IN AN EXISTING COMMERICAL BUILDING. NO DRAWINGS OR SPECS PROVIDED. A FINAL STRUCTURAL INSPECTION WILL BE REQUIRED TO COMPLETE THIS PERMIT. WORK TO COMPLY WITH OHIO BUI
010-061843-00 | 010-M023-03700 | 2024-01-23 | WNDRC2404497 |  | 6000 | REMOVAL OF 8 WINDOWS, 2 DOOR AND REPLACEMENT WITH SAME TYPE AND IN SAME SIZE OPENINGS IN AN EXISTING COMMERICAL BUILDING. NO DRAWINGS OR SPECS PROVIDED. A FINAL STRUCTURAL INSPECTION WILL BE REQUIRED TO COMPLETE THIS PERMIT. WORK TO COMPLY WITH OHIO BUI
010-061851-00 | 010-M023-21900 | 2024-05-21 | MMEPM2420811 |  | 0 | Building Permit/Plan Review: NEWM2322692 PERMIT FOR FIREPLACE License Number: HIC-L00784 ¦ Scope Item: factory built fireplaces (pre-fab)
010-061851-00 | 010-M023-21900 | 2023-12-21 | PMEPM2352650 |  | 0 | Building Permit/Plan Review: NEWM2322692 Plumbing for Multi-Family, Garage and common space at 5th x Northwest
010-061851-00 | 010-M023-21900 | 2023-12-06 | EMEPM2350688 |  | 0 | Building Permit/Plan Review: NEWM2322692 6 story mixed use bldg - electrical work per approved plan drawings
010-061851-00 | 010-M023-21900 | 2024-05-07 | MMEPM2418572 |  | 0 | Building Permit/Plan Review: Newm2322692 New HVAC scope License Number: H00659 ¦ Scope Item: furnaces / air handlers / RTUs
010-061851-00 | 010-M023-21900 | 2024-01-03 | MMEPM2402308 |  | 0 | Building Permit/Plan Review: NEWM2322692 Fuel gas for Multi family License Number: P00898 ¦ Scope Item: fuel gas or LP gas
010-061851-00 | 010-M023-21900 | 2024-05-23 | EMLSM2421111 |  | 0 | Building Permit/Plan Review: newm2322692 MLS Scope: Temporary/Freestanding Service (up to 200 Amps during construction)
010-061851-00 | 010-M023-21900 | 2024-01-01 |  |  |  | SPL/NWP/VD
010-061851-00 | 010-M023-21900 | 2024-01-10 |  |  |  | N/C
010-061851-00 | 010-M023-21900 | 2023-07-19 | DEMO2330009 |  | 12500 | COMMERCIAL MAIN BUIDING 5TH BY NORTHWEST AC 1 STY 725 SF
010-061851-00 | 010-M023-21900 | 2023-07-18 | DEMO2329818 |  | 100000 | COMMERCIAL MAIN BUIDING 5TH BY NORTHWEST AC 3 STY 41054 SF
010-061854-00 | 010-M023-03200 | 2020-03-04 | PMLSC2004716 |  | 0 | MLS SCOPE: BACKFLOW PREVENTER NEW OR REPLACEMENT
010-061858-00 | 010-M023-07600 | 2022-11-15 | EMEPR2245752 |  | 0 | BUILDING PERMIT/PLAN REVIEW: PMEPI2245721 ADD OUTLET FOR SUMP PUMP
010-061858-00 | 010-M023-07600 | 2022-11-15 | PMEPI2245721 |  | 5882 | PLAN APPROVAL: FINAL REVIEWED FOR COMPLIANCE UNDER: 2019 RESIDENTIAL CODE OF OHIO USE/OCCUPANCY GROUP: 1, 2, 3 FAMILY DWELLING CONSTRUCTION TYPE: V-B DESCRIPTION OF WORK: ALTER A 2 STORY FRAMED, 1 FAMILY DWELLING BY INSTALLING SUMP PUMP AND PIT
010-061877-00 | 010-M024-09400 | 2019-06-18 | RSWDR1902959 |  | 5600 | Install new asphalt shingle roof over existing roof. Two asphalt shingle roofs maximum permitted per RCO 907.3. Work to comply with RCO chapter 9.
010-061878-00 | 010-M024-09500 | 2022-06-24 | PMEPI2225770 |  | 4758 | ALTER ONE FAMILY 1 STORY DWELLING BY INSTALLING SUMP PUMP AND PIT ONLY
010-061878-00 | 010-M024-09500 | 2022-06-29 | EMEPR2226327 |  | 0 | ADD OUTLET FOR SUMP PUMP
010-061880-00 | 010-M024-09700 | 2019-04-02 | RSWDR1901208 |  | 2000 | REMOVE EXISTING 0 WINDOW(S), 2 DOOR(S) AND REPLACE WITH NEW. WORK TO COMPLY WITH RCO 612, RCO 308, AND RCO 113.6.1 WITH A U VALUE OF 0.35 OR BETTER. DOORS INFO: REPLACE 2 DOORS WITH SINGLE ENTRY DOORS. SAME SIZE
010-061880-00 | 010-M024-09700 | 2019-04-03 | RSWDR1901233 |  | 2108 | REMOVE EXISTING 0 WINDOW(S), 1 DOOR(S) AND REPLACE WITH NEW. WORK TO COMPLY WITH RCO 612, RCO 308, AND RCO 113.6.1 WITH A U VALUE OF 0.35 OR BETTER. DOORS INFO: REPLACING ENTRY DOOR, SAME SIZE
010-061881-00 | 010-M024-09800 | 2022-03-09 | EMEPR2210163 |  | 0 | SERVICE UP GRADE TO 200 AMPS,
010-061881-00 | 010-M024-09800 | 2022-03-22 | EMEPR2212141 |  | 0 | ADD OUTLET FOR SUMP PUMP
010-061881-00 | 010-M024-09800 | 2022-02-16 | EMEPR2207411 |  | 0 | ADD DEDICATED OUTLET FOR SUMP PUMP
010-061881-00 | 010-M024-09800 | 2022-02-17 | ALTR2207650 |  | 2875 | ALTER A 1 STORY FRAMED, 1 FAMILY DWELLING BY INSTALLING 0 CARBON FIBER STRIPS AND 0 STEEL I BEAMS ON THE BASEMENT FOUNDATION WALL OF THE HOUSE PER PLAN. NEW SUMP PUMP AND PIT ONLY. PLUMBING INSPECTION ONLY REQUIRED. NEW ELECTRIC PERMIT REQUIRED IF NEW
010-061882-00 | 010-M024-09900 | 2022-03-17 | ALTR2211411 |  | 5089 | ALTER ONE FAMILY 2 STORY SWELLING BY INSALLING SUMP PUMP PIT ONLY
010-061882-00 | 010-M024-09900 | 2022-03-16 | EMEPR2211309 |  | 0 | ADD OUTLET FOR SUMP PUMP
010-061882-00 | 010-M024-09900 | 2024-03-08 | RSWDR2410528 |  | 3532 | Remove existing 0 window(s), 1 door(s) and replace with new. Work to comply with RCO 612, RCO 308, and RCO 113.6.1 with a U Value of 0.35 or Better.
010-061884-00 | 010-M024-10200 | 2024-08-16 | RSWDR2433453 |  | 27000 | REMOVE EXISTING SHINGLE ROOF TO DECK AND REPLACE WITH NEW FELT UNDERLAYMENT, ICE BARRIER MEMBRANE AT EAVE, NECESSARY FLASHINGS, AND NEW ASPHALT SHINGLES. WORK TO COMPLY WITH RCO CHAPTER 9 & MANUFACTURE INSTALLATION INSTRUCTIONS.ROOF INFO: ROOF REPLACEMENT
010-061887-00 | 010-M024-08800 | 2022-09-20 | PMEPI2237832 |  | 5436 | ALTER ONE FAMILY 2 STORY DWELLING BY INSTALLING SUMP PUMP AND PIT ONLY ELECTRICAL PERMIT REQUIRE
010-061887-00 | 010-M024-08800 | 2023-07-28 | PMLSR2331499 |  | 0 | MLS Scope: Water Heater Replacement
010-061887-00 | 010-M024-08800 | 2022-09-27 | EMEPR2238806 |  | 0 | BUILDING PERMIT/PLAN REVIEW: PMEPI2237832 ADD OUTLET FOR SUMP PUMP
010-061888-00 | 010-M024-08900 | 2020-08-18 | MMLSR2016944 |  | 0 | MLS SCOPE: REPLACEMENT OF A SINGLE A/C UNIT OR HEAT PUMP LICENSE NUMBER: H00425 ¦ SCOPE ITEM: AIR CONDITIONING (INCLUDING CONDENSERS, EVAPORATORS, COMPRESSORS)
010-061889-00 | 010-M024-09000 | 2022-06-22 | PMEPR2225413 |  | 0 | BUILDING PERMIT/PLAN REVIEW: ALTR2215685 INSTALL NEW KITCHEN SINK AND DISHWASHER FOR KITCHEN REMODEL.
010-061889-00 | 010-M024-09000 | 2022-03-17 | PMEPI2211497 |  | 5614 | ALTER ONE FAMILY 2 STORY DWELLING BY INSTALLING SUMP PUMP AND PIT ONLY. SEPARATE ELECTRIC PERMIT REQUIRED FOR PUMP ELECTRIC, IF NEEDED.
010-061889-00 | 010-M024-09000 | 2022-06-06 | MMEPR2222864 |  | 0 | BUILDING PERMIT/PLAN REVIEW: ALTR2215685 INSTALL NEW EXHAUST BATH FAN INSTALL NEW RANGE HOOD EXHAUST DUCT RELOCATE COLD AIR RETURN RELOCATE 5 SUPPLY RUNS LICENSE NUMBER: H00819 ¦ SCOPE ITEM: DUCTWORK / DAMPERS
010-061889-00 | 010-M024-09000 | 2022-06-21 | EMEPR2225168 |  | 0 | BUILDING PERMIT/PLAN REVIEW: ALTR2215685 RE WIRE OF KITCHEN AND LIVING ROOM
010-061889-00 | 010-M024-09000 | 2022-03-21 | EMEPR2211776 |  | 0 | ADD OUTLET FOR SUMP PUMP
010-061889-00 | 010-M024-09000 | 2022-04-18 | ALTR2215685 |  | 50000 | PLAN APPROVAL: FINAL REVIEWED FOR COMPLIANCE UNDER: 2019 RESIDENTIAL CODE OF OHIO USE/OCCUPANCY GROUP: 1, 2, 3 FAMILY DWELLING CONSTRUCTION TYPE: V-B DESCRIPTION OF WORK: ALTER A 2 STORY FRAMED, 1 FAMILY DWELLING: PROJECT SCOPE IS TO RENOVATE T
010-061890-00 | 010-M024-09100 | 2020-07-01 | RSWDR2002904 |  | 965 | REMOVE EXISTING 4 WINDOW(S), 0 DOOR(S) AND REPLACE WITH NEW. WORK TO COMPLY WITH RCO 612, RCO 308, AND RCO 113.6.1 WITH A U VALUE OF 0.35 OR BETTER.
010-061890-00 | 010-M024-09100 | 2022-04-04 | PMEPI2214004 |  | 3320 | ALTER ONE FAMILY 2 STORY DWELLING BY INSTALLING SUMP PUMP AND PIT ONLY IN EXISTING UNFINISHED BASEMENT. SEPARATE ELECTRIC PERMIT FOR ANY NEW ELECTRIC WORK.
010-061890-00 | 010-M024-09100 | 2022-04-12 | EMEPR2215071 |  | 0 | ADD OUTLET FOR SUMP PUMP
010-061891-00 | 010-M024-09200 | 2022-04-21 | PMEPI2216375 |  | 4280 | ALTER ONE FAMILY 2 STORY DWELLING BY INSTALLING SUMP PUMP AND PIT ONLY
010-061891-00 | 010-M024-09200 | 2022-04-26 | EMEPR2216929 |  | 0 | ADD OUTLET FOR SUMP PUMP
010-061891-00 | 010-M024-09200 | 2021-03-10 | PMEPR2108427 |  | 0 | RE-PLUMB OF TWO BATHROOMS. TO CONSIST OF TWO TOILETS, ONE TUB, ONE SHOWER, AND THREE LAVATORIES. PVC PIPE AND FITTINGS AND PEX WATERLINES
010-061891-00 | 010-M024-09200 | 2021-06-29 | MMEPR2124800 |  | 0 | BUILDING PERMIT/PLAN REVIEW: ALTR2112077 INSTALL EXHAUST FAN IN UPDATED BATHROM ALTR2112077 LICENSE NUMBER: HO9999
010-061891-00 | 010-M024-09200 | 2021-06-29 | MMEPR2124800 |  | 0 | BUILDING PERMIT/PLAN REVIEW: ALTR2112077 INSTALL EXHAUST FAN IN UPDATED BATHROM ALTR2112077 LICENSE NUMBER: HO9999
010-061891-00 | 010-M024-09200 | 2021-06-29 | EMEPR2124792 |  | 0 | BUILDING PERMIT/PLAN REVIEW: ALTR2112077 INSTALL ELECTRICAL FOR OWNERS SUITE BATHROOM ALTR2112077
010-061891-00 | 010-M024-09200 | 2021-01-26 | RSWDR2102838 |  | 6373 | REMOVE EXISTING 20 WINDOW(S), 0 DOOR(S) AND REPLACE WITH NEW. WORK TO COMPLY WITH RCO 612, RCO 308, AND RCO 113.6.1 WITH A U VALUE OF 0.35 OR BETTER.
010-061891-00 | 010-M024-09200 | 2021-04-05 | ALTR2112077 |  | 15000 | PLAN APPROVAL: FINAL REVIEWED FOR COMPLIANCE UNDER: 2019 RESIDENTIAL CODE OF OHIO USE/OCCUPANCY GROUP: 1, 2, 3 FAMILY DWELLING CONSTRUCTION TYPE: V-B DESCRIPTION OF WORK: ALTER A 2 STORY FRAMED, 1 FAMILY DWELLING BY RECONFIGURING SECOND FLOOR. W
010-061891-00 | 010-M024-09200 | 2021-06-29 | EMEPR2124792 |  | 0 | BUILDING PERMIT/PLAN REVIEW: ALTR2112077 INSTALL ELECTRICAL FOR OWNERS SUITE BATHROOM ALTR2112077
010-061891-00 | 010-M024-09200 | 2023-11-06 | MMEPR2347152 |  | 0 | replacing roughly 100 feet of gas lines, from hard-pipe black iron to CSST, running to the water heater, stove & grill. License Number: P00078 ¦ Scope Item: fuel gas or LP gas
010-061892-00 | 010-M024-09300 | 2022-04-15 | EMEPR2215615 |  | 0 | BUILDING PERMIT/PLAN REVIEW: ALTR2204928 BATHROOM REMODEL : -NEW OUTLET LOCATIONS . -NEW SWITCH LOCATIONS AND LIGHTING . -HARDWIRED SMOKES .
010-061892-00 | 010-M024-09300 | 2022-05-16 | MMEPR2219816 |  | 0 | BUILDING PERMIT/PLAN REVIEW: ALTR2204928 TEE OFF OF EXISTING GAS IN BASEMENT AND INSTALL FLEX GAS LINE TO NEW LOCATION OF STOVE LICENSE NUMBER: P00085 ¦ SCOPE ITEM: FUEL GAS OR LP GAS
010-061892-00 | 010-M024-09300 | 2022-05-23 | MMEPR2220835 |  | 0 | BUILDING PERMIT/PLAN REVIEW: ALTR2204928 VENT RANGE HOOD, ADD TOE KICK LICENSE NUMBER: H00197 ¦ SCOPE ITEM: DUCTWORK / DAMPERS
010-061892-00 | 010-M024-09300 | 2022-04-12 | PMEPR2215151 |  | 0 | BUILDING PERMIT/PLAN REVIEW: ALTR2204928 PHASE 1-BATH REMOVING TUB, INSTALLING WEDI SHOWER, TOILET, LAV AS PER BUILDING PERMIT #ALTR2204928 PAHSE 2-KITCHEN TO COME AS PER BUILDING PER#ALTR2204928
010-061892-00 | 010-M024-09300 | 2022-01-27 | ALTR2204928 |  | 111489 | PLAN APPROVAL: FINAL REVIEWED FOR COMPLIANCE UNDER: 2019 RESIDENTIAL CODE OF OHIO USE/OCCUPANCY GROUP: 1, 2, 3 FAMILY DWELLING CONSTRUCTION TYPE: V-B DESCRIPTION OF WORK: ALTER A 2 STORY FRAMED, 1 FAMILY DWELLING BY REMODELING BATHROOM AND KITCH
010-061894-00 | 010-M024-05600 | 2019-04-05 | EMEPR1906384 |  | 0 | Building Permit/Plan Review: altr1903069 Installing outlet for sump pump
010-061894-00 | 010-M024-05600 | 2019-04-05 | ALTR1903069 |  | 8000 | ALT 2 STY SINGLE FAMILY DWG BY INSTALLING INTERIOR PERIMETER DRAIN SUMP WELL AND PUMP. SEPARATE ELECTRIC REQUIRED FOR PUMP ELECTRIC IF NEEDED.
010-061895-00 | 010-M024-05700 | 2024-08-16 | PMLSR2433490 |  | 0 | NULL MLS SCOPE: WATER HEATER REPLACEMENT
010-061896-00 | 010-M024-05800 | 2022-10-07 | EMEPR2240407 |  | 0 | BUILDING PERMIT/PLAN REVIEW: ALTR2239008 INSTALL ELECTRIC OUTLET IN BASEMENT FOR SUMP PUMP SYSTEM
010-061896-00 | 010-M024-05800 | 2022-08-08 | PMEPI2231829 |  | 4288 | ALTER ONE FAMILY 1 STORY DWELLING BY INSTALLING SUMP PUMP AND PIT ONLY ELECTRIC PERMIT REQUIRED.
010-061896-00 | 010-M024-05800 | 2022-08-11 | EMEPR2232410 |  | 0 | BUILDING PERMIT/PLAN REVIEW: PMEPI2231829 ADD OUTLET FOR SUMP PUMP
010-061897-00 | 010-M024-05900 | 2022-05-23 | PMEPI2220876 |  | 4859 | ALTER ONE FAMILY 1 STORY DWELLING BY INSTALLING SUMP PUMP AND PIT ONLY ELECTRICAL PERMIT REQUIRED
010-061897-00 | 010-M024-05900 | 2023-02-06 | MMLSR2306484 |  | 0 | MLS Scope: Replacement of a Single Furnace License Number: H00150 ¦ Scope Item: furnaces / air handlers / RTUs
010-061897-00 | 010-M024-05900 | 2022-07-15 | EMEPR2228651 |  | 0 | ADD OUTLET FOR SUMP PUMP
010-061897-00 | 010-M024-05900 | 2022-05-25 | EMEPR2221282 |  | 0 | ADD OUTLET FOR SUMP PUMP
010-061897-00 | 010-M024-05900 | 2022-05-31 | MMLSR2222010 |  | 0 | MLS SCOPE: REPLACEMENT OF A SINGLE FURNACE, A/C AND/OR HEAT PUMP LICENSE NUMBER: H00169 ¦ SCOPE ITEM: AIR CONDITIONING (INCLUDING CONDENSERS, EVAPORATORS, COMPRESSORS)
010-061900-00 | 010-M024-06200 | 2023-08-30 | EMEPR2336965 |  | 0 | BUILDING PERMIT/PLAN REVIEW: PMEPI2336909 INSTALL DEDICATED GFI FOR SUMP PUMP.
010-061900-00 | 010-M024-06200 | 2023-08-30 | PMEPI2336909 |  | 4313 | ALTER ONE FAMILY 1 STORY DWELLING BY INSTALLING SUMP PUMP AND PIT ONLY
010-061902-00 | 010-M024-04800 | 2022-11-30 | PMEPI2247546 |  | 6382 | ALTER 1 SINGLE FAMILY DWELLING BY INSTALLING INTERIOR PERIMETER DRAIN SUMP WELL AND PUMP. SEPARATE ELECTRIC REQUIRED FOR PUMP ELECTRIC IF NEEDED. MLS
010-061902-00 | 010-M024-04800 | 2023-06-07 | RSWDR2323587 |  | 17992 | REMOVE EXISTING SHINGLE ROOF TO DECK AND REPLACE WITH NEW FELT UNDERLAYMENT, ICE BARRIER MEMBRANE AT EAVE, NECESSARY FLASHINGS, AND NEW ASPHALT SHINGLES. WORK TO COMPLY WITH RCO CHAPTER 9 & MANUFACTURE INSTALLATION INSTRUCTIONS.ROOF INFO: REMOVE AND REPL
010-061902-00 | 010-M024-04800 | 2022-11-30 | EMEPR2247599 |  | 0 | BUILDING PERMIT/PLAN REVIEW: PMEPI2247546 ADD OUTLET FOR SUMP PUMP
010-061906-00 | 010-M024-05200 | 2019-07-26 | MMLSR1914724 |  | 0 | MLS Scope: Replacement of a Single A/C Unit or Heat Pump License Number: H00150 ¦ Scope Item: air conditioning (including condensers, evaporators, compressors)
010-061907-00 | 010-M024-05300 | 2022-07-21 | RSWDR2229554 |  | 4636 | REMOVE EXISTING SHINGLE ROOF TO DECK AND REPLACE WITH NEW FELT UNDERLAYMENT, ICE BARRIER MEMBRANE AT EAVE, NECESSARY FLASHINGS, AND NEW ASPHALT SHINGLES. WORK TO COMPLY WITH RCO CHAPTER 9 & MANUFACTURE INSTALLATION INSTRUCTIONS.ROOF INFO: REMOVE AND REIN
010-061908-00 | 010-M024-05400 | 2024-06-04 | EMEPR2422781 |  | 0 | Building Permit/Plan Review: pmepi2422704 Install dedicated gfi for sump pump.
010-061908-00 | 010-M024-05400 | 2024-06-04 | PMEPI2422704 |  | 5560 | ALTER ONE FAMILY 2 STORY DWELLING BY INSTALLING SUMP PUMP AND PIT ONLY
010-061909-00 | 010-M024-01500 | 2023-08-01 | ALTR2332086 |  | 393000 | ALTER A 2 STORY FRAMED, 1 FAMILY DWELLING BY BUILDING 20’X 21’ WOOD FRAMED DETACHED GARAGE IN THE REAR YARD OF THE HOUSE. FRAMING AND HEADERS WILL BE INSTALLED AND SIZED PER PLAN. ALSO BUILD A 8X16’ COVERED PATIO. TRUSS DRAWINGS AND LVL CUT SHEETS
010-061909-00 | 010-M024-01500 | 2023-08-29 | ALTR2336737 |  | 8000 | PLAN APPROVAL: FINAL REVIEWED FOR COMPLIANCE UNDER: 2019 RESIDENTIAL CODE OF OHIO USE/OCCUPANCY GROUP: 1, 2, 3 FAMILY DWELLING CONSTRUCTION TYPE: V-B DESCRIPTION OF WORK: ALTER A 2 STORY FRAMED, 1 FAMILY DWELLING: PROJECT SCOPE IS TO EXTEND THE
010-061909-00 | 010-M024-01500 | 2024-03-22 |  |  | 401000 | DET GAR, CNPY/P + ROOF EXTENSION
010-061909-00 | 010-M024-01500 | 2023-11-13 | EMEPR2347981 |  | 0 | Building Permit/Plan Review: ALTR2336737 wire to plans
010-061909-00 | 010-M024-01500 | 2023-11-13 | EMEPR2347988 |  | 0 | Building Permit/Plan Review: ALTR2332086 wire to Plans
010-061909-00 | 010-M024-01500 | 2022-03-22 | EMEPR2212150 |  | 0 | ADD OUTLET FOR SUMP PUMP
010-061909-00 | 010-M024-01500 | 2022-03-17 | PMEPI2211511 |  | 5102 | ALTER ONE FAMILY 2 STORY DWELLING BY INSTALLING SUMP PUMP AND PIT ONLY. SEPARATE ELECTRIC PERMIT REQUIRED FOR PUMP ELECTRIC, IF NEEDED.
010-061910-00 | 010-M024-01600 | 2019-06-17 | RSWDR1902908 |  | 8310 | REMOVE EXISTING SHINGLE ROOF TO DECK AND REPLACE WITH NEW FELT UNDERLAYMENT, ICE BARRIER MEMBRANE AT EAVE, NECESSARY FLASHINGS, AND NEW ASPHALT SHINGLES. WORK TO COMPLY WITH RCO CHAPTER 9 & MANUFACTURE INSTALLATION INSTRUCTIONS.ROOF INFO: RE-ROOF MAIN HO
010-061910-00 | 010-M024-01600 | 2022-10-20 | MMLSR2242339 |  | 0 | MLS Scope: Replacement of a Single Furnace, A/C and/or Heat Pump License Number: H00425 ¦ Scope Item: furnaces / air handlers / RTUs
010-061910-00 | 010-M024-01600 | 2024-02-22 | RSWDR2408307 |  | 2801 | Remove existing 0 window(s), 1 door(s) and replace with new. Work to comply with RCO 612, RCO 308, and RCO 113.6.1 with a U Value of 0.35 or Better.
010-061915-00 | 010-M024-02100 | 2024-03-27 | MMLSR2413136 |  | 0 | MLS SCOPE: REPLACEMENT OF A SINGLE FURNACE, A/C AND/OR HEAT PUMP LICENSE NUMBER: H00169 ¦ SCOPE ITEM: AIR CONDITIONING (INCLUDING CONDENSERS, EVAPORATORS, COMPRESSORS)
010-061915-00 | 010-M024-02100 | 2022-06-24 |  |  |  | RE CK 2023 FOR COMPL OF 2SFR/B + 1SFR/C ADDNS
010-061915-00 | 010-M024-02100 | 2021-08-16 | RSWDR2132150 |  | 5000 | REMOVE EXISTING SHINGLE ROOF TO DECK AND REPLACE WITH NEW FELT UNDERLAYMENT, ICE BARRIER MEMBRANE AT EAVE, NECESSARY FLASHINGS, AND NEW ASPHALT SHINGLES. WORK TO COMPLY WITH RCO CHAPTER 9 & MANUFACTURE INSTALLATION INSTRUCTIONS.
010-061915-00 | 010-M024-02100 | 2021-09-29 | PMEPR2138691 |  | 0 | BUILDING PERMIT/PLAN REVIEW: ADDR2103388 ADD A FULL MASTER BATHROOM WITH LAUNDRY UPSTAIRS, INSTALL HALF BATHROOM ON FIRST FLOOR, INSTALL NEW SHOWER VALVE, BATHTUB, VANITY AND TOILET IN EXISTING SECOND FLOOR BATHROO
010-061915-00 | 010-M024-02100 | 2021-09-07 | MMEPR2135249 |  | 0 | BUILDING PERMIT/PLAN REVIEW: ADDR2103388 HVAC WORK IN 2 STORY ADDITION LICENSE NUMBER: H00846 ¦ SCOPE ITEM: FURNACES / AIR HANDLERS / RTUS
010-061915-00 | 010-M024-02100 | 2021-09-20 | EMEPR2137239 |  | 0 | BUILDING PERMIT/PLAN REVIEW: ADDR2103388 WIRE 2 STORY ROOM ADDITION. MOVE THE METER CAN IS ON ANOTHER PERMIT.
010-061915-00 | 010-M024-02100 | 2021-04-14 | EMEPR2113267 |  | 0 | BUILDING PERMIT/PLAN REVIEW: ADDR2103388 MOVE METER CAN FROM BACK OF HOUSE TO THE SIDE OF HOUSE. (MOVING IT RIGHT AROUND THE CORNER)
010-061916-00 | 010-M024-02200 | 2021-06-14 | RSWDR2122444 |  | 6638 | Remove existing shingle roof to deck and replace with new felt underlayment, ice barrier membrane at eave, necessary flashings, and new asphalt shingles. Work to comply with RCO chapter 9 & Manufacture installation instructions.
010-061916-00 | 010-M024-02200 | 2019-08-02 | MMLSR1915397 |  | 0 | MLS Scope: Replacement of a Single A/C Unit or Heat Pump License Number: H00403 ¦ Scope Item: air conditioning (including condensers, evaporators, compressors)
010-061917-00 | 010-N197-17200 | 2019-08-11 | RSWDR1904027 |  | 3054 | REMOVE EXISTING 6 WINDOW(S), 0 DOOR(S) AND REPLACE WITH NEW. WORK TO COMPLY WITH RCO 612, RCO 308, AND RCO 113.6.1 WITH A U VALUE OF 0.35 OR BETTER.WINDOWS INFO: WORKING IN APT C
010-061918-00 | 010-M021-18300 | 2019-10-09 | ACS1910673 |  | 0 | ADVANCED CONSTRUCTION START ON THE EXTERIOR OF AN EXISTING MULTI-FAMILY BUILDING. WORK INCLUDES REMOVAL OF PORCH ROOFS ONLY. APPLICANT PROCEEDS AT OWN RISK. WORK PERMITTED TO PROCEED TO POINT OF 1ST INSPECTION. REFERENCE PERMIT APPLICATION NO ALTM191067
010-061918-00 | 010-M021-18300 | 2021-02-23 | PMEPC2106443 |  | 0 | Busting up concrete floor at cleanout and replace stack only to ceiling approximately 8ft using pvc plastic and fittings
010-061918-00 | 010-M021-18300 | 2023-07-13 | RSWDM2329151 |  | 30000 | REMOVAL OF EXISTING ROOFING TO DECK AND INSTALLATION OF NEW ASPHALT SHINGLE ROOFING, FELT, ICE GUARD, AND FLASHINGS ON AN EXISTING MULTI-FAMILY BUILDING PER OHIO BUILDING CODE SECTION 1507.2 AND MANUFACTURERS INSTALLATION INSTRUCTIONS. NO DRAWINGS OR SPE
010-061918-00 | 010-M021-18300 | 2019-10-09 | ACS1910676 |  | 0 | ADVANCED CONSTRUCTION START ON THE EXTERIOR OF AN EXISTING MULTI-FAMILY BUILDING. WORK INCLUDES REMOVAL OF PORCH ROOFS ONLY. APPLICANT PROCEEDS AT OWN RISK. WORK PERMITTED TO PROCEED TO POINT OF 1ST INSPECTION. REFERENCE PERMIT APPLICATION NO ALTC19M191
010-061920-00 | 010-M023-02700 | 2021-10-05 | PMEPC2139486 |  | 0 | Building Permit/Plan Review: ALTC2129113 Installation of: 4 sinks, 1 laundry washing machine
010-061920-00 | 010-M023-02700 | 2021-12-03 | MMEPC2147632 |  | 0 | BUILDING PERMIT/PLAN REVIEW: ALTC2129113 INSTALL 4 NEW EXHAUST FANS AND RELOCATE AIR DEVICES PER PRINT. LICENSE NUMBER: H00350 ¦ SCOPE ITEM: EXHAUST SYSTEMS (HOODS, FANS, ETC)
010-061920-00 | 010-M023-02700 | 2021-11-03 | EMEPC2143695 |  | 0 | BUILDING PERMIT/PLAN REVIEW: ALTC2129113 INSTALL ELECTRIC AS PER PLANS
010-061923-00 | 010-M024-13500 | 2020-12-03 | PMEPC2025187 |  | 0 | Building Permit/Plan Review: ALTC1913434 ROUGH IN PLUMBING AS PER CITY CODE OF COLUMBUS
010-061923-00 | 010-M024-13500 | 2021-08-17 | PMEPC2132412 |  | 0 | 10/18/2021- ADDRESS TRANSFER TO 1280 W 5TH AVE- MMI Building Permit/Plan Review: ALTC1913434 ROUGH & FINISH PLUMBING FOR EXISTING COMMERCIAL STRUCTURE ACCORDING TO DIAGRAMMATICS.
010-061923-00 | 010-M024-13500 | 2021-11-18 | MMEPC2145943 |  | 0 | BUILDING PERMIT/PLAN REVIEW: ALTC1913434 INSTALL OF BLACK IRON GAS LINES ACCORDING DIAGRAMMATIC SPECIFICATION LICENSE NUMBER: P00528 ¦ SCOPE ITEM: FUEL GAS OR LP GAS
010-061923-00 | 010-M024-13500 | 2021-08-18 | EMEPC2132623 |  | 0 | 10/18/2021- ADDRESS TRANSFER TO 1280 W 5TH AVE- MMI Building Permit/Plan Review: ALTC1913434 Remove and reinstall general power and lightning, connect power to exhaust and other systems
010-061923-00 | 010-M024-13500 | 2021-08-27 | FSUPC2134081 |  | 0 | 10/18/2021- ADDRESS TRANSFER TO 1280 W 5TH AVE- MMI 1280 W. 5th Ave Reference Building Permit #ALTC1913434 Install UL300 Kitchen Hood Suppression System within new kitchen hood. Kyusha Ramen
010-061923-00 | 010-M024-13500 | 2021-09-23 | MMEPC2137727 |  | 0 | 10/18/2021- ADDRESS TRANSFER TO 1280 W 5TH AVE- MMI Building Permit/Plan Review: ALTC1913434 Install Commercial Hood, relocate HVAC ducts and air transfer openings. License Number: H00759 ¦ Scope Item: exhaust systems (hoods, fans, etc)
010-061923-00 | 010-M024-13500 | 2021-08-27 | FSUPC2134081 |  | 0 | 10/18/2021- ADDRESS TRANSFER TO 1280 W 5TH AVE- MMI 1280 W. 5th Ave Reference Building Permit #ALTC1913434 Install UL300 Kitchen Hood Suppression System within new kitchen hood. Kyusha Ramen
010-061923-00 | 010-M024-13500 | 2022-11-23 | PMEPC2247000 |  | 0 | INSTALL COMBI OVEN
010-061923-00 | 010-M024-13500 | 2024-09-06 | PMEPC2436305 |  | 0 | BUILDING PERMIT/PLAN REVIEW: ALTC2420551 FURNISH & INSTALL PLUMBING PER PRINT
010-061923-00 | 010-M024-13500 | 2024-09-16 | MMEPC2437529 |  | 0 | BUILDING PERMIT/PLAN REVIEW: ALTC2420551 REPLACE 14 SUPPLY GRILLS, 4 RETURN GRILLS, & MOVE 3 THERMOSTATS. LICENSE NUMBER: H00931 ¦ SCOPE ITEM: DUCTWORK / DAMPERS
010-061923-00 | 010-M024-13500 | 2024-09-04 | EMEPC2436003 |  | 0 | BUILDING PERMIT/PLAN REVIEW: ALTC2420551 ELECTRICAL PORTION OF INTERIOR ALTERATION TO EXISTING JETS.
010-061923-00 | 010-M024-13500 | 2024-09-06 | PMEPC2436305 |  | 0 | BUILDING PERMIT/PLAN REVIEW: ALTC2420551 FURNISH & INSTALL PLUMBING PER PRINT
010-061923-00 | 010-M024-13500 | 2024-09-16 | MMEPC2437529 |  | 0 | BUILDING PERMIT/PLAN REVIEW: ALTC2420551 REPLACE 14 SUPPLY GRILLS, 4 RETURN GRILLS, & MOVE 3 THERMOSTATS. LICENSE NUMBER: H00931 ¦ SCOPE ITEM: DUCTWORK / DAMPERS
010-061923-00 | 010-M024-13500 | 2024-09-19 | MMEPC2438060 |  | 0 | BUILDING PERMIT/PLAN REVIEW: ALTC2420551 INSTALL ONE WALK-IN COOLER WITH SELF-CONTAINED REFRIGERATION, NO REFRIGERANT PIPING INSTALLED ON SITE LICENSE NUMBER: R00284 ¦ SCOPE ITEM: EVAPORATORS, LIQUID RECEIVERS, CONDENSERS, COMPRESSORS FOR PRODUCT REFRI
010-061923-00 | 010-M024-13500 | 2024-05-14 | MMEPC2419609 |  | 0 | REPLACEMENT OF BACK TWO CARRIER ROOFTOP UNITS LICENSE NUMBER: H00931 ¦ SCOPE ITEM: AIR CONDITIONING (INCLUDING CONDENSERS, EVAPORATORS, COMPRESSORS)
010-061923-00 | 010-M024-13500 | 2024-09-04 | EMEPC2436003 |  | 0 | BUILDING PERMIT/PLAN REVIEW: ALTC2420551 ELECTRICAL PORTION OF INTERIOR ALTERATION TO EXISTING JETS.
010-061923-00 | 010-M024-13500 | 2024-09-19 | MMEPC2438060 |  | 0 | BUILDING PERMIT/PLAN REVIEW: ALTC2420551 INSTALL ONE WALK-IN COOLER WITH SELF-CONTAINED REFRIGERATION, NO REFRIGERANT PIPING INSTALLED ON SITE LICENSE NUMBER: R00284 ¦ SCOPE ITEM: EVAPORATORS, LIQUID RECEIVERS, CONDENSERS, COMPRESSORS FOR PRODUCT REFRI
010-061933-00 | 010-M038-11800 | 2020-12-17 | MMLSR2026227 |  | 0 | MLS Scope: Replacement of a Single Furnace License Number: H00014 ¦ Scope Item: furnaces / air handlers / RTUs
010-061946-00 | 010-M038-11900 | 2022-09-14 | RSWDR2237067 |  | 6947 | REMOVE EXISTING SHINGLE ROOF TO DECK AND REPLACE WITH NEW FELT UNDERLAYMENT, ICE BARRIER MEMBRANE AT EAVE, NECESSARY FLASHINGS, AND NEW ASPHALT SHINGLES. WORK TO COMPLY WITH RCO CHAPTER 9 & MANUFACTURE INSTALLATION INSTRUCTIONS.
010-061948-00 | 010-M038-12000 | 2021-05-18 | EMEPR2118284 |  | 0 | Replace service entrance wire, meter, grounding system and panel
010-061948-00 | 010-M038-12000 | 2021-06-22 | DMGR2123638 |  | 9400 | Plan Approval: Final Reviewed For Compliance Under: 2019 Residential Code Of Ohio Use/Occupancy Group: 1, 2, 3 Family Dwelling Construction Type: V-B Description Of Work: Alter a 1 Story Framed, 1 Family Dwelling by repairing drywall in living
010-061954-00 | 010-M021-17500 | 2019-01-10 | MMEPC1900581 |  | 0 | REPLACING ONE OF THE CONDENSING UNITS FOR WALK-IN COOLER WITH TWO NEW EVAPORATOR COILS. REPLACE FRONT GLASS DOORS FOR WALK-IN COOLER LICENSE NUMBER: R00183 ¦ SCOPE ITEM: COOLERS / FREEZERS AND ANY OTHER REFRIGERATION SYSTEM FOR USE OTHER THAN COMFORT C
010-061956-00 | 010-M023-01900 | 2021-12-06 | EMEPC2147908 |  | 0 | BUILDING PERMIT/PLAN REVIEW: ALTC2120661 ADDING GREENHOUSE TO EXISTING BUILDING WITH ENVIRONMENTAL CONTROLLER, RECEPTACLES, ECT
010-061956-00 | 010-M023-01900 | 2022-03-14 | MMEPC2210699 |  | 0 | BUILDING PERMIT/PLAN REVIEW: ALTC2120661 INSTALL FLUES AND GAS LINES PER MANUFACTURER SPECS ON FOUR HANGING HEATERS LICENSE NUMBER: H00951 ¦ SCOPE ITEM: METAL CHIMNEYS / FLUES
010-061956-00 | 010-M023-01900 | 2021-07-26 | EMEPC2128933 |  | 0 | Over head service to underground service.
010-061962-00 | 010-M021-07200 | 2022-09-26 | RSWDM2238591 |  | 27228 | REMOVAL OF EXISTING ROOFING TO DECK AND INSTALLATION OF NEW ASPHALT SHINGLE ROOFING, FELT, ICE GUARD, AND FLASHINGS ON AN EXISTING MULTI-FAMILY BUILDING PER OHIO BUILDING CODE SECTION 1507.2 AND MANUFACTURERS INSTALLATION INSTRUCTIONS. NO DRAWINGS OR SPE
010-061962-00 | 010-M021-07200 | 2022-09-26 | RSWDM2238599 |  | 25379 | REMOVAL OF EXISTING ROOFING TO DECK AND INSTALLATION OF NEW ASPHALT SHINGLE ROOFING, FELT, ICE GUARD, AND FLASHINGS ON AN EXISTING MULTI-FAMILY BUILDING PER OHIO BUILDING CODE SECTION 1507.2 AND MANUFACTURERS INSTALLATION INSTRUCTIONS. NO DRAWINGS OR SPE
010-061962-00 | 010-M021-07200 | 2022-09-26 | RSWDM2238620 |  | 20559 | REMOVAL OF EXISTING ROOFING TO DECK AND INSTALLATION OF NEW ASPHALT SHINGLE ROOFING, FELT, ICE GUARD, AND FLASHINGS ON AN EXISTING MULTI-FAMILY BUILDING PER OHIO BUILDING CODE SECTION 1507.2 AND MANUFACTURERS INSTALLATION INSTRUCTIONS. NO DRAWINGS OR SPE
010-061962-00 | 010-M021-07200 | 2019-05-28 | EMEPM1910058 |  | 0 | BUILDING PERMIT/PLAN REVIEW: FRDM1810043 REPAIR WIRING THRU - FIRE DAMAGED BATH AND ADD SMOKE / CO DETECTORS COMPLETION OF THE WORK DESCRIBED ON THIS PERMIT DOES NOT COMPLY BUILDING ORDER #UNSF1800283 OR ANY OTHER BUILDING ORDER ASSOCIATED WITH
010-061962-00 | 010-M021-07200 | 2022-09-26 | RSWDM2238589 |  | 26334 | REMOVAL OF EXISTING ROOFING TO DECK AND INSTALLATION OF NEW ASPHALT SHINGLE ROOFING, FELT, ICE GUARD, AND FLASHINGS ON AN EXISTING MULTI-FAMILY BUILDING PER OHIO BUILDING CODE SECTION 1507.2 AND MANUFACTURERS INSTALLATION INSTRUCTIONS. NO DRAWINGS OR SPE
010-061962-00 | 010-M021-07200 | 2022-09-26 | RSWDM2238572 |  | 28668 | REMOVAL OF EXISTING ROOFING TO DECK AND INSTALLATION OF NEW ASPHALT SHINGLE ROOFING, FELT, ICE GUARD, AND FLASHINGS ON AN EXISTING MULTI-FAMILY BUILDING PER OHIO BUILDING CODE SECTION 1507.2 AND MANUFACTURERS INSTALLATION INSTRUCTIONS. NO DRAWINGS OR SPE
010-061962-00 | 010-M021-07200 | 2022-09-26 | RSWDM2238584 |  | 18506 | REMOVAL OF EXISTING ROOFING TO DECK AND INSTALLATION OF NEW ASPHALT SHINGLE ROOFING, FELT, ICE GUARD, AND FLASHINGS ON AN EXISTING MULTI-FAMILY BUILDING PER OHIO BUILDING CODE SECTION 1507.2 AND MANUFACTURERS INSTALLATION INSTRUCTIONS. NO DRAWINGS OR SPE
010-061962-00 | 010-M021-07200 | 2022-09-26 | RSWDM2238582 |  | 16605 | REMOVAL OF EXISTING ROOFING TO DECK AND INSTALLATION OF NEW ASPHALT SHINGLE ROOFING, FELT, ICE GUARD, AND FLASHINGS ON AN EXISTING MULTI-FAMILY BUILDING PER OHIO BUILDING CODE SECTION 1507.2 AND MANUFACTURERS INSTALLATION INSTRUCTIONS. NO DRAWINGS OR SPE
010-061962-00 | 010-M021-07200 | 2022-09-26 | RSWDM2238577 |  | 13908 | REMOVAL OF EXISTING ROOFING TO DECK AND INSTALLATION OF NEW ASPHALT SHINGLE ROOFING, FELT, ICE GUARD, AND FLASHINGS ON AN EXISTING MULTI-FAMILY BUILDING PER OHIO BUILDING CODE SECTION 1507.2 AND MANUFACTURERS INSTALLATION INSTRUCTIONS. NO DRAWINGS OR SPE
010-061971-00 | 010-M021-06400 | 2020-07-28 | MMEPC2015182 |  | 0 | REPLACE AC LIKE FOR LIKE LICENSE NUMBER: H00240 ¦ SCOPE ITEM: AIR CONDITIONING (INCLUDING CONDENSERS, EVAPORATORS, COMPRESSORS)
010-061976-00 | 010-M158C-01200 | 2020-12-08 | MMEPC2025548 |  | 0 | DEINSTALL EXISTING 10-TON ROOF TOP UNIT; INSTALL NEW 10-TON ROOF TOP UNIT. License Number: H00173 ¦ Scope Item: furnaces / air handlers / RTUs
010-061979-00 | 010-M023-01200 | 2023-02-01 | FSUPC2305785 |  | 0 | 1440 KING AVE STAND ALONE PERMIT ALTERATION TO EXISTING KITCHEN HOOD TO ADD UL300 KITCHEN HOOD SUPPRESSION. LINDEY'S PIADA BAKERY.
010-061979-00 | 010-M023-01200 | 2023-02-01 | FSUPC2305785 |  | 0 | 1440 KING AVE STAND ALONE PERMIT ALTERATION TO EXISTING KITCHEN HOOD TO ADD UL300 KITCHEN HOOD SUPPRESSION. LINDEY'S PIADA BAKERY.
010-061979-00 | 010-M023-01200 | 2022-04-26 | MMEPC2216982 |  | 0 | REPLACING WITH AN EXACT LICENSE NUMBER: H00354 ¦ SCOPE ITEM: FURNACES / AIR HANDLERS / RTUS
010-061979-00 | 010-M023-01200 | 2024-03-05 | DMGC2410032 |  | 10500 | REPLACEMENT OF CAR DAMAGED STORE FRONT VEHICULAR DAMAGE REPAIR TO REPLACE STOREFRONT IN EXISTING 1-STORY COMMERCIAL BUILDING. REFERENCE SRTN2300794. NO PAL ISSUED – SKETCH OF STOREFRONT PROVIDED. FINAL STRUCTURAL INSPECTION REQUIRED.
010-061979-00 | 010-M023-01200 | 2024-03-05 | DMGC2410032 |  | 10500 | REPLACEMENT OF CAR DAMAGED STORE FRONT VEHICULAR DAMAGE REPAIR TO REPLACE STOREFRONT IN EXISTING 1-STORY COMMERCIAL BUILDING. REFERENCE SRTN2300794. NO PAL ISSUED – SKETCH OF STOREFRONT PROVIDED. FINAL STRUCTURAL INSPECTION REQUIRED.
010-061983-00 | 010-M021-09100 | 2019-01-10 | MMEPC1900583 |  | 0 | REPLACEMENT OF A SINGLE FURNACE LICENSE NUMBER: H00330 ¦ SCOPE ITEM: FURNACES / AIR HANDLERS / RTUS
010-061983-00 | 010-M021-09100 | 2019-03-25 | PMLSC1905590 |  | 0 | MLS SCOPE: WATER HEATER REPLACEMENT
010-061983-00 | 010-M021-09100 | 2019-01-29 | GBLW1900126 |  | 0 | NON-ILLUMINATED 32 SQ FT SOUTH WALL SIGN - EUROTECH
010-061986-00 | 010-M021-09200 | 2024-01-12 | MMEPC2403325 |  | 0 | BUILDING PERMIT/PLAN REVIEW: ALTC2342742 JULY SALON: MODIFY DUCT & DEVICES; INSTALL (1) FAN; (1) CEILING MAKE-UP AIR UNIT; C71246001-LT LICENSE NUMBER: H00140 ¦ SCOPE ITEM: DUCTWORK / DAMPERS
010-061986-00 | 010-M021-09200 | 2023-12-18 | MMEPC2352033 |  | 0 | BUILDING PERMIT/PLAN REVIEW: ALTC2342742 INSTALL ONE INCH GAS LINE FROM EXISTING GAS HOUSE LINE TO NEW TANKLESS WATER HEATER LICENSE NUMBER: P01051
010-061986-00 | 010-M021-09200 | 2024-01-25 | EMEPC2404843 |  | 0 | BUILDING PERMIT/PLAN REVIEW: ALTC2342742 WIRING OF A DRYER OUTLET, ADDING A UTILITY OUTLET AND WIRING AN HVAC UNIT.
010-061986-00 | 010-M021-09200 | 2023-12-18 | PMEPC2352034 |  | 0 | BUILDING PERMIT/PLAN REVIEW: ALTC2342742 ROUGH IN AND INSTALL FOUR SHAMOO SINKS INSTALL LAUNDRY BOX INSTALL ONE LAV ONE SERVICE SINK & FAUCET
010-061986-00 | 010-M021-09200 | 2023-12-18 | PMEPC2352034 |  | 0 | BUILDING PERMIT/PLAN REVIEW: ALTC2342742 ROUGH IN AND INSTALL FOUR SHAMOO SINKS INSTALL LAUNDRY BOX INSTALL ONE LAV ONE SERVICE SINK & FAUCET
010-061986-00 | 010-M021-09200 | 2024-01-25 | EMEPC2404843 |  | 0 | BUILDING PERMIT/PLAN REVIEW: ALTC2342742 WIRING OF A DRYER OUTLET, ADDING A UTILITY OUTLET AND WIRING AN HVAC UNIT.
010-061986-00 | 010-M021-09200 | 2023-12-18 | MMEPC2352033 |  | 0 | BUILDING PERMIT/PLAN REVIEW: ALTC2342742 INSTALL ONE INCH GAS LINE FROM EXISTING GAS HOUSE LINE TO NEW TANKLESS WATER HEATER LICENSE NUMBER: P01051
010-061986-00 | 010-M021-09200 | 2024-01-12 | MMEPC2403325 |  | 0 | BUILDING PERMIT/PLAN REVIEW: ALTC2342742 JULY SALON: MODIFY DUCT & DEVICES; INSTALL (1) FAN; (1) CEILING MAKE-UP AIR UNIT; C71246001-LT LICENSE NUMBER: H00140 ¦ SCOPE ITEM: DUCTWORK / DAMPERS
010-061990-00 | 010-M023-01500 | 2023-10-27 | ROOFC2345724 |  | 90000 | BUILDING PERMIT TO LAYOVER EXISTING RUBBER ROOF AND INSTALL 8,500 S.F. OF NEW .060 FULLY ADHERED TPO MEMBRANE, NEW PERIMETER AND PENETRATION FLASHINGS ON AN EXISTING 1-STORY COMMERCIAL BUILDING AT 1396 KING AVENUE. WORK TO BE DONE PER OHIO BUILDING CODE
010-061990-00 | 010-M023-01500 | 2024-08-07 | MMEPC2431773 |  | 0 | REPLACE LIKE FOR LIKE 10 TON RTU LICENSE NUMBER: H00137 ¦ SCOPE ITEM: FURNACES / AIR HANDLERS / RTUS
010-061990-00 | 010-M023-01500 | 2019-05-28 | ROOFC1905221 |  | 30625 | ALTER EXISITNG FITNESS CENTER BUILDING TO REMOVE EXISTING FLAT ROOF TO DECK AND REPLACE WITH NEW UNDERLAYMENT, MIN. R-20 INSULATION, NECESSARY FLASHINGS AND ROOFING. WORK TO COMPLY WITH OBC CHAPTER 15.
010-062001-00 | 010-M055L-04100 | 2021-04-21 | MMEPR2114231 |  | 0 | REPAIR GAS LEAK License Number: P00808 ¦ Scope Item: fuel gas or LP gas
010-062007-00 | 010-M023-02400 | 2019-10-23 | PMLSM1921725 |  | 0 | MLS SCOPE: WATER HEATER REPLACEMENT
010-062007-00 | 010-M023-02400 | 2019-11-19 | MMLSM1923898 |  | 0 | MLS SCOPE: REPLACEMENT OF A SINGLE FURNACE LICENSE NUMBER: H00697 ¦ SCOPE ITEM: FURNACES / AIR HANDLERS / RTUS
010-062011-00 | 010-M021-08700 | 2023-05-09 | EMEPC2319113 |  | 0 | LIFT WATER/FIRE DAMAGED CIRCUITS FROM PANEL TO RESTORE POWER AS REQUESTED No fire damage building permits or orders at time of permit request. Please refer to BCS if needed once on site. (CH)
010-062012-00 | 010-M055-19000 | 2021-01-22 | RSWDR2102447 |  | 7286 | REMOVE EXISTING 14 WINDOW(S), 0 DOOR(S) AND REPLACE WITH NEW. WORK TO COMPLY WITH RCO 612, RCO 308, AND RCO 113.6.1 WITH A U VALUE OF 0.35 OR BETTER.WINDOWS INFO: REMOVE AND REPLACE 14 WINDOWS, LIKE FOR LIKE, NO STRUCTURAL CHANGES.
010-062025-00 | 010-M099-17400 | 2025-03-26 |  |  |  | COMPL OF REMOD
010-062028-00 | 010-M023-02500 | 2019-04-01 | MMLSR1905975 |  | 0 | MLS SCOPE: REPLACEMENT OF A SINGLE FURNACE LICENSE NUMBER: H00697 ¦ SCOPE ITEM: FURNACES / AIR HANDLERS / RTUS
010-062028-00 | 010-M023-02500 | 2020-02-25 | MMLSM1923898 |  | 0 | MLS SCOPE: REPLACEMENT OF A SINGLE FURNACE LICENSE NUMBER: H00697 ¦ SCOPE ITEM: FURNACES / AIR HANDLERS / RTUS
010-062028-00 | 010-M023-02500 | 2022-05-05 | PMLSC2218416 |  | 0 | MLS SCOPE: WATER HEATER REPLACEMENT
010-062028-00 | 010-M023-02500 | 2020-02-25 | PMLSM1921725 |  | 0 | MLS SCOPE: WATER HEATER REPLACEMENT
010-062032-00 | 010-M021-07000 | 2022-11-04 | RSWDR2244462 |  | 14520 | Remove existing 19 window(s), 0 door(s) and replace with new. Work to comply with RCO 612, RCO 308, and RCO 113.6.1 with a U Value of 0.35 or Better.
010-062046-00 | 010-N047-15600 | 2024-08-01 | PMEPR2430519 |  | 0 | Building Permit/Plan Review: ALTR2420677 UNDERGROUND PLUMBING FOR FUTURE HALF BATH
010-062046-00 | 010-N047-15600 | 2024-10-31 | EMEPR2443683 |  | 0 | Building Permit/Plan Review: ALTR2420677 Wiring to new detached garage
010-062047-00 | 010-N047-03000 | 2020-06-29 | PMLSR2012790 |  | 0 | MLS SCOPE: WATER HEATER REPLACEMENT
010-062048-00 | 010-M043-07900 | 2019-09-23 | RSWDR1904820 |  | 2100 | REMOVE EXISTING SHINGLE ROOF TO DECK AND REPLACE WITH NEW FELT UNDERLAYMENT, ICE BARRIER MEMBRANE AT EAVE, NECESSARY FLASHINGS, AND NEW ASPHALT SHINGLES. WORK TO COMPLY WITH RCO CHAPTER 9 & MANUFACTURE INSTALLATION INSTRUCTIONS.ROOF INFO: RE-ROOF SEPARAT
010-062048-00 | 010-M043-07900 | 2024-03-22 | MMLSR2412421 |  | 0 | MLS Scope: Replacement of a Single Furnace, A/C and/or Heat Pump License Number: H00169 ¦ Scope Item: air conditioning (including condensers, evaporators, compressors)
010-062054-00 | 010-N047-02000 | 2022-06-06 | ALTR2222841 |  | 30000 | ALTER A 2 STORY FRAMED, 2 FAMILY DWELLING BY BUILDING A 22’X 34’ DETACHED GARAGE IN THE REAR YARD OF THE HOUSE. FRAMING AND HEADERS WILL BE INSTALLED AND SIZED PER PLAN. TRUSS DRAWINGS AND LVL CUT SHEETS WILL BE ON-SITE BY THE TIME OF INSPECTION. ELECTRI
010-062054-00 | 010-N047-02000 | 2022-08-07 | EMEPR2231801 |  | 0 | BUILDING PERMIT/PLAN REVIEW: ALTR2222841 INSTALL NEW ELECTRIC AND SERVICE IN GARAGE
010-062054-00 | 010-N047-02000 | 2022-06-06 | DEMO2222827 |  | 1000 | DEMOLITION OF 580 SQ FT ACCESSORY STRUCTURE - 5TH BY NORTHWEST AREA COMMISSION
010-062058-00 | 010-N047-16000 | 2020-05-09 | PMLSR2008783 |  | 0 | MLS SCOPE: WATER HEATER REPLACEMENT
010-062058-00 | 010-N047-16000 | 2021-08-17 | RSWDR2132344 |  | 8250 | Remove existing shingle roof to deck and replace with new felt underlayment, ice barrier membrane at eave, necessary flashings, and new asphalt shingles. Work to comply with RCO chapter 9 & Manufacture installation instructions.
010-062058-00 | 010-N047-16000 | 2021-08-17 | RSWDR2132330 |  | 8250 | STATUS CHANGE: 8/18/2021 - refer to rswdr2132344 Remove existing shingle roof to deck and replace with new felt underlayment, ice barrier membrane at eave, necessary flashings, and new asphalt shingles. Work to comply with RCO chapter 9 & Manufactu
010-062065-00 | 010-N047-16400 | 2022-04-18 | EMEPR2215799 |  | 0 | ADD OUTLET FOR SUMP PUMP
010-062065-00 | 010-N047-16400 | 2022-04-14 | ALTM2215421 |  | 5046 | ALTERATION IN UNIT #1589 IN EXISTING 2-STORY W/ BASEMENT, MULTI-FAMILY DWELLING TO INSTALL A SUMP PIT/PUMP IN BASEMENT AND APPLICABLE DISCHARGE PIPING TO EXTERIOR. SEPARATE ELECTRIC TRADE PERMIT REQUIRED.
010-062073-00 | 010-N047-02900 | 2019-01-16 | ROOFC1900376 |  | 19500 | BUILDING PERMIT TO REMOVE EXISTING ROOF MEMBRANE TO DECK AND INSTALL NEW MECHANICALLY FASTENED .060 TPO ROOF MEMBRANE ROOFING SYSTEM AND R-25 INSULATION ALONG WITH NEW PERIMETER AND PENETRATION FLASHINGS ON AN EXISITNG COMMERCIAL BUILDING. SPECS PROVIDE
010-062078-00 | 010-M038-12300 | 2024-11-14 | NEWR2445290 |  | 300000 | Reviewed For Compliance Under: 2019 Residential Code of Ohio Use/Occupancy Group: 1, 2, 3 Family Dwelling Construction Type: V-B Description Of Work: Build a 1 Story Framed, 1 Family Dwelling on full, waterproofed, unfinished basement with 6’x16’ c
010-062079-00 | 010-N047-06600 | 2022-09-07 | RSWDM2236106 |  | 32000 | REMOVAL OF EXISTING ROOFING TO DECK AND INSTALLATION OF NEW ASPHALT SHINGLE ROOFING, FELT, ICE GUARD, AND FLASHINGS ON AN EXISTING MULTI-FAMILY BUILDING PER OHIO BUILDING CODE SECTION 1507.2 AND MANUFACTURERS INSTALLATION INSTRUCTIONS. NO DRAWINGS OR SPE
010-062080-00 | 010-M038-12400 | 2019-07-24 | PMEPR1914541 |  | 0 | FIX PLUMBING THATS MISSING CHANGE TOILET BATH TUBS BROKEN PIPES
010-062080-00 | 010-M038-12400 | 2019-07-24 | EMEPR1914540 |  | 0 | BREAKER
010-062080-00 | 010-M038-12400 | 2019-06-27 | RSWDR1903147 |  | 9000 | REMOVE EXISTING 4 WINDOW(S), 0 DOOR(S) AND REPLACE WITH NEW. WORK TO COMPLY WITH RCO 612, RCO 308, AND RCO 113.6.1 WITH A U VALUE OF 0.35 OR BETTER. REMOVE EXISTING EXTERIOR WALL COVERING SYSTEM AND REPLACE WITH NEW EXTERIOR SIDING OVER AN APPROVED WAT
010-062086-00 | 010-N047-09700 | 2021-03-29 | FSUPC2111028 |  | 0 | 1672 W 5th Ave, Stand Alone Permit Alteration to existing dry chemical system to demo and decommission previously required system. Room was furnace room but furnace has been removed.
010-062086-00 | 010-N047-09700 | 2023-03-09 | PMEPC2310731 |  | 0 | BUILDING PERMIT/PLAN REVIEW: ALTC2305337 NEW RESTROOM / LUNCH ROOM SINK
010-062086-00 | 010-N047-09700 | 2021-03-29 | FSUPC2111028 |  | 0 | 1672 W 5th Ave, Stand Alone Permit Alteration to existing dry chemical system to demo and decommission previously required system. Room was furnace room but furnace has been removed.
010-062086-00 | 010-N047-09700 | 2023-03-09 | MMEPC2310744 |  | 0 | BUILDING PERMIT/PLAN REVIEW: ALTC2305337 MODIFY DUCTWORK AND AIR DEVICES FOR FOR TENANT IMPROVEMENT PROJECT. INSTALL AIR CONDITIONING SYSTEM FOR THE IT ROOM. REPLACE FURNACE AND AIR CONDITIONING EQUIPMENT (LIKE FOR LIKE). INSTALL EXHAUST FAN FOR THE RES
010-062086-00 | 010-N047-09700 | 2023-03-13 | EMEPC2311119 |  | 0 | BUILDING PERMIT/PLAN REVIEW: ALTC2305337 BRANCH REMODEL REMODEL AND FIRE ALARM
010-062086-00 | 010-N047-09700 | 2024-05-24 | ROOFC2421444 |  | 47026 | BUILDING PERMIT TO REMOVE EXISTING ROOFING TO DECK AND INSTALL NEW .060 FULLY ADHERED EPDM RUBBER ROOFING, R-30 INSULATION, PENETRATIONS AND FLASHINGS ON AN EXISTING COMMERCIAL BUILDING PER OHIO BUILDING CODE SECTIONS 1507.12 & 1508 . NO DRAWINGS OR SPE
010-062089-00 | 010-C025-00300 | 2022-02-10 | EMEPC2206801 |  | 0 | NEW 400 AMP. 277/480 VOLTS SERVICE WITH MAIN BREAKER AND CT CABINET DRAWING IN DOCUMENT TAB- FAULT CURRENT 6014
010-062093-00 | 010-N047-15900 | 2022-12-22 | MMLSR2250564 |  | 0 | MLS Scope: Replacement of a Single Furnace, A/C and/or Heat Pump License Number: H01006 ¦ Scope Item: air conditioning (including condensers, evaporators, compressors)
010-062093-00 | 010-N047-15900 | 2019-03-25 | ALTR1902637 |  | 8400 | ALT STY SINGLE FAMILY DWG BY INSTALLING INTERIOR PERIMETER DRAIN SUMP WELL AND PUMP.
010-062093-00 | 010-N047-15900 | 2019-07-05 | MMLSR1912939 |  | 0 | MLS SCOPE: REPLACEMENT OF A SINGLE A/C UNIT OR HEAT PUMP LICENSE NUMBER: H00286 ¦ SCOPE ITEM: AIR CONDITIONING (INCLUDING CONDENSERS, EVAPORATORS, COMPRESSORS)
010-062093-00 | 010-N047-15900 | 2020-03-26 | PMLSR2006265 |  | 0 | MLS SCOPE: WATER HEATER REPLACEMENT
010-062099-00 | 010-N047-09200 | 2022-06-27 | EMEPR2225930 |  | 0 | INSTALL 1 20A DEDICATED CIRCUIT FOR THE SUMP PUMP.
010-062099-00 | 010-N047-09200 | 2022-06-24 | ALTR2225685 |  | 4724 | ALTER 2 STY SINGLE FAMILY DWG BY INSTALLING SUMP WELL AND PUMP. REMOVED INTERIOR DRAIN TILE FROM DESCRIPTION AS THAT WORK IS NOT BEING PERFORMED. - MRF 6/29/2022
010-062101-00 | 010-N047-09400 | 2020-02-10 | MMLSR2002938 |  | 0 | MLS SCOPE: REPLACEMENT OF A SINGLE FURNACE, A/C AND/OR HEAT PUMP LICENSE NUMBER: H00150 ¦ SCOPE ITEM: FURNACES / AIR HANDLERS / RTUS
010-062101-00 | 010-N047-09400 | 2024-05-02 | MMLSR2417883 |  | 0 | MLS SCOPE: REPLACEMENT OF A SINGLE A/C UNIT OR HEAT PUMP LICENSE NUMBER: H01127 ¦ SCOPE ITEM: AIR CONDITIONING (INCLUDING CONDENSERS, EVAPORATORS, COMPRESSORS)
010-062102-00 | 010-P045-10900 | 2020-06-03 | PMEPR2010538 |  | 0 | BUILDING PERMIT/PLAN REVIEW: ALTR2003390 INSTALL: 2 BATHROOM SINKS, 1 KITCHEN SINK, 2 TOILETS, 1 WASHER HOOK-UP, 1 DRYER HOOK-UP, 1 HOT WATER TANK
010-062102-00 | 010-P045-10900 | 2020-07-14 | MMEPR2014042 |  | 0 | BUILDING PERMIT/PLAN REVIEW: ALTR2003390 INSTALL HVAC SYSTEM. LICENSE NUMBER: H00397 ¦ SCOPE ITEM: FURNACES / AIR HANDLERS / RTUS
010-062102-00 | 010-P045-10900 | 2020-06-09 | EMEPR2010945 |  | 0 | BUILDING PERMIT/PLAN REVIEW: ALTR2003390 NEW 200AMP SERVICE, REWIRE THE HOUSE, UNDERGROUND TO GARAGE SUB PANEL, NEW OUTLETS AND LIGHTS IN GARAGE, UNDERGROUND TO WORK SHED.
010-062102-00 | 010-P045-10900 | 2020-04-20 | ALTR2003390 |  | 25000 | PLAN APPROVAL: FINAL REVIEWED FOR COMPLIANCE UNDER: 2019 RESIDENTIAL CODE OF OHIO USE/OCCUPANCY GROUP: 1, 2, 3 FAMILY DWELLING CONSTRUCTION TYPE: V-B DESCRIPTION OF WORK: ALTER A 1 STORY FRAMED, 1 FAMILY DWELLING BY PERFORMING INTERIOR RENOVATIO
010-062102-00 | 010-P045-10900 | 2021-06-29 | RSWDR2124635 |  | 12000 | Remove existing exterior wall covering system and replace with new exterior siding over an approved water-resistive barrier. Work to comply with RCO 703.
010-062103-00 | 010-N047-02300 | 2021-06-28 | PMEPC2124575 |  | 0 | Building Permit/Plan Review: plex2121887 Rough & finish for: 1 electric hwh 1 3 comp sink 1 hand sink 1 dishwasher 1 drop in ice chest 1 12x12 floor sink
010-062103-00 | 010-N047-02300 | 2021-07-21 | EMEPC2128354 |  | 0 | 4 new branch circuits, drawing in document tab
010-062103-00 | 010-N047-02300 | 2024-07-08 | EMEPC2427956 |  | 0 | BUILDING PERMIT/PLAN REVIEW: ALTC2414758 ELECTRIC REMODEL
010-062103-00 | 010-N047-02300 | 2024-01-01 |  |  |  | SPL/NWP/VD
010-062103-00 | 010-N047-02300 | 2024-01-08 |  |  |  | N/C
010-062103-00 | 010-N047-02300 | 2024-06-24 | PMEPC2425807 |  | 0 | BUILDING PERMIT/PLAN REVIEW: ALTC2414758 NEW RESTROOM AND KITCHEN
010-062103-00 | 010-N047-02300 | 2024-06-24 | MMEPC2425809 |  | 0 | BUILDING PERMIT/PLAN REVIEW: ALTC2414758 (3) GAS CONNECTIONS LICENSE NUMBER: P00251 ¦ SCOPE ITEM: FUEL GAS OR LP GAS
010-062103-00 | 010-N047-02300 | 2024-06-03 | ACS2422617 |  | 600000 | ADVANCED CONSTRUCTION START WITHIN THE INTERIOR ONLY IN AN EXISTING COMMERCIAL BUILDING TWISTED VINE. WORK INCLUDES REMOVAL OF NON-LOAD BEARING WALLS AND NON-FIRE RATED WALLS / CEILINGS ONLY. APPLICANT PROCEEDS AT OWN RISK. WORK PERMITTED TO PROCEED TO
010-062105-00 | 010-M166D-00200 | 2022-07-12 | ROOFC2228059 |  | 35000 | BUILDING PERMIT TO REMOVE EXISTING ROOF MEMBRANE TO DECK AND INSTALL NEW .045 EPDM ROOF MEMBRANE ROOFING SYSTEM ALONG WITH NEW PERIMETER AND PENETRATION FLASHINGS ON AN EXISTING COMMERCIAL BUILDING. BUILDING HAS EXISTING UNDER DECK INSULATION. NO DRAWIN
010-062105-00 | 010-M166D-00200 | 2020-10-01 | MMEPC2020301 |  | 0 | REPLACE TOW ROOFTOP UNITS THREE TON EACH 80,000 BTU HEAT WITH A NEW ONE SAME CAPACITY, CONNECT FUEL LINE AND ELECTRIC LICENSE NUMBER: H00340 ¦ SCOPE ITEM: FURNACES / AIR HANDLERS / RTUS
010-062107-00 | 010-M038-14700 | 2023-09-22 | RSWDR2340379 |  | 6673 | Remove existing shingle roof to deck and replace with new felt underlayment, ice barrier membrane at eave, necessary flashings, and new asphalt shingles. Work to comply with RCO chapter 9 & Manufacture installation instructions.Roof Info: SHINGLE TEAR OF
010-062109-00 | 010-N047-06900 | 2022-11-30 | EMEPR2247595 |  | 0 | BUILDING PERMIT/PLAN REVIEW: PMEPI2247548 ADD OUTLET FOR SUMP PUMP
010-062109-00 | 010-N047-06900 | 2022-11-30 | PMEPI2247548 |  | 5283 | ALTER 2 STORY SINGLE FAMILY DWELLING BY INSTALLING INTERIOR PERIMETER DRAIN SUMP WELL AND PUMP. SEPARATE ELECTRIC REQUIRED FOR PUMP ELECTRIC IF NEEDED. MLS
010-062110-00 | 010-N047-15100 | 2019-09-25 | ALTR1910076 |  | 10388 | PLAN APPROVAL: FINAL REVIEWED FOR COMPLIANCE UNDER: 2019 RESIDENTIAL CODE OF OHIO USE/OCCUPANCY GROUP: 1, 2, 3 FAMILY DWELLING CONSTRUCTION TYPE: V-B DESCRIPTION OF WORK: ALTER A 1.5 STORY FRAMED, 1 FAMILY DWELLING BY REMOVING AND REPLACING EXIS
010-062116-00 | 010-N047-09500 | 2023-09-08 | ALTM2338307 |  | 5545 | ALTER 4 UNIT APARTMENT BUILDING BY INSTALLING SUMP PUMP AND PIT ONLY ALTER EXISTING 4-UNIT CONDO BUILDING BY INSTALLING INTERIOR PERIMETER DRAIN SUMP WELL AND PUMP IN BASEMENT. SEPARATE ELECTRIC REQUIRED FOR PUMP ELECTRIC IF NEEDED.
010-062116-00 | 010-N047-09500 | 2023-09-08 | EMEPM2338387 |  | 0 | BUILDING PERMIT/PLAN REVIEW: ALTM2338307 INSTALL DEDICATED GFI FOR SUMP PUMP.
010-062123-00 | 010-N047-16700 | 2022-04-20 | RSWDM2216214 |  | 2816 | REMOVAL OF EXISTING ROOFING TO DECK AND INSTALLATION OF NEW ASPHALT SHINGLE ROOFING, FELT, ICE GUARD, AND FLASHINGS ON AN EXISTING MULTI-FAMILY BUILDING PER OHIO BUILDING CODE SECTION 1507.2 AND MANUFACTURERS INSTALLATION INSTRUCTIONS. NO DRAWINGS OR SPE
010-062127-00 | 010-M038-14400 | 2019-10-07 |  |  |  | COMPLETION OF REHAB
010-062128-00 | 010-N047-05900 | 2019-05-15 | MMEPM1909105 |  | 0 | REPLACE EXISTING AIR CONDITIONERS IN EACH OF THE 4 UNITS AT 1687 WESTWOOD (ABCD) LICENSE NUMBER: H00252 ¦ SCOPE ITEM: AIR CONDITIONING (INCLUDING CONDENSERS, EVAPORATORS, COMPRESSORS)
010-062130-00 | 010-O017A-02700 | 2023-03-15 | MMEPC2311487 |  | 0 | Replace 4 ton package unit to exiisting curb License Number: H01162 ¦ Scope Item: air conditioning (including condensers, evaporators, compressors)
010-062132-00 | 010-B005-02700 | 2019-07-12 | MMEPC1913529 |  | 0 | INSTALL MITSUBISHI DUCTLESS A/C LICENSE NUMBER: H00434 ¦ SCOPE ITEM: AIR CONDITIONING (INCLUDING CONDENSERS, EVAPORATORS, COMPRESSORS)
010-062132-00 | 010-B005-02700 | 2022-07-29 | PMLSR2230751 |  | 0 | MLS SCOPE: WATER HEATER REPLACEMENT
010-062135-00 | 010-N047-04300 | 2019-05-16 | RSWDM1904781 |  | 11160 | REMOVE AND HAVE ALL EXISTING SLATE ON FRONT PITCHED ROOF AREAS. INSTALL NEW ARCHITECTURAL SHINGLES TO SAME PITCHED AREAS WITH ICE AND WATER BARRIER ON A 2 STORY BRICK 4 UNIT APARTMENT BUILDING. R-4/VB
010-062153-00 | 010-M038-12700 | 2020-09-16 | MMLSR2019100 |  | 0 | MLS SCOPE: REPLACEMENT OF A SINGLE FURNACE, A/C AND/OR HEAT PUMP LICENSE NUMBER: H00124 ¦ SCOPE ITEM: AIR CONDITIONING (INCLUDING CONDENSERS, EVAPORATORS, COMPRESSORS) LICENSE NUMBER: H00124 ¦ SCOPE ITEM: FURNACES / AIR HANDLERS / RTUS
010-062156-00 | 010-N047-08200 | 2021-03-23 | WNDRC2110126 |  | 6800 | Building permit to remove and replace (6) windows of same type and in same size openings in an existing commercial building. No drawings or specs provided. A final structural inspection will be required to complete this permit.
010-062156-00 | 010-N047-08200 | 2020-07-24 | MMLSM2014859 |  | 0 | MLS SCOPE: REPLACEMENT OF A SINGLE FURNACE, A/C AND/OR HEAT PUMP LICENSE NUMBER: H00150 ¦ SCOPE ITEM: FURNACES / AIR HANDLERS / RTUS
010-062156-00 | 010-N047-08200 | 2022-11-18 | MMLSR2246388 |  | 0 | MLS Scope: Replacement of a Single Furnace License Number: H00150 ¦ Scope Item: furnaces / air handlers / RTUs
010-062160-00 | 010-M048-20300 | 2019-10-08 |  |  |  | NEW CONSTRUCTION
010-062160-00 | 010-M048-20300 | 2021-02-25 |  |  |  | NEW CONSTRUCTION
010-062160-00 | 010-M048-20300 | 2019-01-04 |  |  |  | RECK FOR DWLG
010-062162-00 | 010-N047-02100 | 2022-05-19 | MMLSM2220514 |  | 0 | MLS SCOPE: REPLACEMENT OF A SINGLE FURNACE, A/C AND/OR HEAT PUMP LICENSE NUMBER: H00020 ¦ SCOPE ITEM: AIR CONDITIONING (INCLUDING CONDENSERS, EVAPORATORS, COMPRESSORS)
010-062163-00 | 010-N047-14700 | 2024-07-19 | DEMO2429781 |  | 500 | DEMOLITION OF A 1 STORY 300 SQ FT DETACHED GARAGE ON A SINGLE FAMILY DWELLING 5TH BY NORTHWEST AREA COMMISSION Completion of the work described on this permit, including all required inspections and approvals, will comply building order #UNSF2400164.
010-062165-00 | 010-N047-14900 | 2024-06-11 | EMEPR2423783 |  | 0 | replace meter and riser from damage *Note that with 2023 National Electric Code that installation must comply with NEC 230.85(C) for exterior emergency disconnect requirement.
010-062165-00 | 010-N047-14900 | 2024-08-14 | RSWDR2433073 |  | 13304 | Remove existing exterior wall covering system and replace with new exterior siding over an approved water-resistive barrier. Work to comply with RCO 703.
010-062176-00 | 010-C026-03300 | 2019-10-03 | RSWDR1905093 |  | 2500 | REMOVE EXISTING SHINGLE ROOF TO DECK AND REPLACE WITH NEW FELT UNDERLAYMENT, ICE BARRIER MEMBRANE AT EAVE, NECESSARY FLASHINGS, AND NEW ASPHALT SHINGLES. WORK TO COMPLY WITH RCO CHAPTER 9 & MANUFACTURE INSTALLATION INSTRUCTIONS.
010-062176-00 | 010-C026-03300 | 2022-05-23 | PMLSR2220852 |  | 0 | MLS SCOPE: WATER HEATER REPLACEMENT
010-062177-00 | 010-M164-04600 | 2022-07-27 | PMEPR2230249 |  | 0 | REPLACING CONNECTION OF THE 4” CAST STACK TO THE 4” CAST BUILDING DRAIN UNDERGROUND REPLACE 15’ OF 1-1/2” GALV TUB AND LAV DRAIN WITH A MIXTURE OF 1-1/2” AND 2” PVC. REPLACING TOILET BEND WITH PVC
010-062178-00 | 010-M038-13000 | 2024-06-19 |  |  |  | POSS REMOD
010-062185-00 | 010-N047-17400 | 2022-04-20 | RSWDM2216259 |  | 11350 | BUILDING PERMIT FOR MULTIFAMILY BUILDING TO REMOVE EXISTING ROOFING TO DECK AND INSTALL NEW .045 FULLY ADHERED TPO RUBBER ROOFING, R-25 INSULATION, PENETRATIONS AND FLASHINGS ON AN EXISTING COMMERCIAL BUILDING PER OHIO BUILDING CODE SECTIONS 1507.13 & 1
010-062188-00 | 010-N047-17500 | 2022-07-01 | MMLSM2226739 |  | 0 | MLS SCOPE: REPLACEMENT OF A SINGLE FURNACE, A/C AND/OR HEAT PUMP LICENSE NUMBER: H00434 ¦ SCOPE ITEM: AIR CONDITIONING (INCLUDING CONDENSERS, EVAPORATORS, COMPRESSORS)
010-062189-00 | 010-A047-03000 | 2023-04-10 | MMLSR2314763 |  | 0 | MLS Scope: Replacement of a Single A/C Unit or Heat Pump License Number: H00359 ¦ Scope Item: furnaces / air handlers / RTUs
010-062199-00 | 010-E015-01700 | 2022-08-09 | MMLSM2232186 |  | 0 | MLS SCOPE: REPLACEMENT OF A SINGLE FURNACE LICENSE NUMBER: H00300 ¦ SCOPE ITEM: FURNACES / AIR HANDLERS / RTUS
010-062201-00 | 010-N047-03500 | 2019-09-17 | RSWDM1909738 |  | 20885 | BUILDING PERMIT TO REMOVE (40) EXISTING WINDOWS TOTAL IN ALL UNITS AND REPLACE WITH NEW SAME SIZE AND TYPE OF WINDOWS IN AN EXISTING MULTI-FAMILY BUILDING. NO DRAWINGS OR SPECS PROVIDED. A FINAL STRUCTURAL INSPECTION WILL BE REQUIRED TO COMPLETE THIS PE
010-062201-00 | 010-N047-03500 | 2021-07-22 | PMEPR2128448 |  | 0 | install acrylic tub liner and wall surround over existing tub and wall, replace existing valve fixture (connect to existing drain and existing supply lines)
010-062204-00 | 010-N047-03600 | 2022-02-08 | MMLSR2206407 |  | 0 | MLS SCOPE: REPLACEMENT OF A SINGLE FURNACE, A/C AND/OR HEAT PUMP LICENSE NUMBER: H00124 ¦ SCOPE ITEM: AIR CONDITIONING (INCLUDING CONDENSERS, EVAPORATORS, COMPRESSORS)
010-062204-00 | 010-N047-03600 | 2019-10-31 | MMEPC1922391 |  | 0 | INSTALL REPLACE EXISTING GAS FURNACE LICENSE NUMBER: H00124 ¦ SCOPE ITEM: FURNACES / AIR HANDLERS / RTUS
010-062210-00 | 010-J055-06700 | 2019-05-07 | ALTR1904352 |  | 45000 | ALTER A 2 STORY SINGLE FAMILY DWELLING: SCOPE OF WORK INCLUDES REPLACE 8 WINDOWS LIKE FOR LIKE, REPLACE ROOF SHINGLES, REPLACE 3 EXTERIOR DOORS, REPLACE SIDING (VINYL), REMODEL BATHROOM, CREATE NEW HALF BATHROOM. SEPARATE ELECTRIC AND PLUMBING PERMITS RE
010-062210-00 | 010-J055-06700 | 2020-07-13 | MMLSR2013876 |  | 0 | MLS SCOPE: REPLACEMENT OF A SINGLE FURNACE, A/C AND/OR HEAT PUMP LICENSE NUMBER: H00124 ¦ SCOPE ITEM: AIR CONDITIONING (INCLUDING CONDENSERS, EVAPORATORS, COMPRESSORS)
010-062210-00 | 010-J055-06700 | 2019-06-04 | EMEPR1910639 |  | 0 | BUILDING PERMIT/PLAN REVIEW: ALTR1904352 ELECTRICAL WORK NEEDED TO REWIRE KITCHEN
010-062210-00 | 010-J055-06700 | 2019-06-11 | PMEPR1911192 |  | 0 | BUILDING PERMIT/PLAN REVIEW: ALTR1904352 INSTALING 1/2 BATH RUNNING 1/2 PEX FOR WATER LINES AND PVC FOR DRAIN LINES
010-062211-00 | 010-N047-18000 | 2022-04-26 | RSWDM2216912 |  | 17000 | REMOVAL OF 40 WINDOW(S), 0 DOOR(S) AND REPLACEMENT WITH SAME TYPE AND IN SAME SIZE OPENINGS IN AN EXISTING MULTI-FAMILY BUILDING. NO DRAWINGS OR SPECS PROVIDED. A FINAL STRUCTURAL INSPECTION WILL BE REQUIRED TO COMPLETE THIS PERMIT. WORK TO COMPLY WITH
010-062213-00 | 010-N047-18100 | 2022-04-19 | RSWDM2216087 |  | 28200 | BUILDING PERMIT TO INSTALL NEW 60 MIL MECHANICALLY ATTACHED TPO RUBBER ROOFING OVER EXISTING ROOFING ALONG WITH SEPARATION 1/2 FIBER BOARD, ON AN EXISTING MULTI FAMILY BUILDING PER OHIO BUILDING CODE SECTION 1507.13 NO DRAWINGS OR SPECS PROVIDED. ALSO,
010-062219-00 | 010-C036-03700 | 2020-06-05 | RSWDR2002324 |  | 6400 | REMOVE EXISTING SHINGLE ROOF TO DECK AND REPLACE WITH NEW FELT UNDERLAYMENT, ICE BARRIER MEMBRANE AT EAVE, NECESSARY FLASHINGS, AND NEW ASPHALT SHINGLES. WORK TO COMPLY WITH RCO CHAPTER 9 & MANUFACTURE INSTALLATION INSTRUCTIONS.
010-062222-00 | 010-N047-01400 | 2019-04-21 | MMLSM1907336 |  | 0 | MLS SCOPE: REPLACEMENT OF A SINGLE FURNACE, A/C AND/OR HEAT PUMP LICENSE NUMBER: H00411 ¦ SCOPE ITEM: FURNACES / AIR HANDLERS / RTUS
010-062223-00 | 010-N047-01500 | 2020-06-28 | MMLSR2012719 |  | 0 | REPLACEMENT OF A SINGLE A/C UNIT OR HEAT PUMP LICENSE NUMBER: H00313
010-062224-00 | 010-P057-00500 | 2022-05-17 |  |  |  | RECK 2023 FOR TOTAL INT/EXT REHAB AND COMPLN OF DET GAR
010-062224-00 | 010-P057-00500 | 2022-05-17 |  |  |  | TOTAL INT/EXT REHAB
010-062224-00 | 010-P057-00500 | 2021-10-26 | EMEPR2142284 |  | 0 | BUILDING PERMIT/PLAN REVIEW: ALTR2127221 FULL ELECTRIC REPLACEMENT
010-062224-00 | 010-P057-00500 | 2021-10-26 | EMEPR2142284 |  | 0 | BUILDING PERMIT/PLAN REVIEW: ALTR2127221 FULL ELECTRIC REPLACEMENT
010-062224-00 | 010-P057-00500 | 2021-12-15 | PMEPR2149105 |  | 0 | BUILDING PERMIT/PLAN REVIEW: ALTR2127221 PLUMBING WORK PER PLANS
010-062224-00 | 010-P057-00500 | 2021-12-06 | MMEPR2147928 |  | 0 | BUILDING PERMIT/PLAN REVIEW: ALTR2127221 INSTALL GAS LINE MANIFOLD. LICENSE NUMBER: P00353
010-062224-00 | 010-P057-00500 | 2021-12-06 | MMEPR2147928 |  | 0 | BUILDING PERMIT/PLAN REVIEW: ALTR2127221 INSTALL GAS LINE MANIFOLD. LICENSE NUMBER: P00353
010-062224-00 | 010-P057-00500 | 2021-12-15 | PMEPR2149105 |  | 0 | BUILDING PERMIT/PLAN REVIEW: ALTR2127221 PLUMBING WORK PER PLANS
010-062224-00 | 010-P057-00500 | 2021-12-15 | PMEPR2149105 |  | 0 | BUILDING PERMIT/PLAN REVIEW: ALTR2127221 PLUMBING WORK PER PLANS
010-062224-00 | 010-P057-00500 | 2021-02-22 | RSWDR2106199 |  | 20000 | REMOVE EXISTING 7 WINDOW(S), 2 DOOR(S) AND REPLACE WITH NEW. WORK TO COMPLY WITH RCO 612, RCO 308, AND RCO 113.6.1 WITH A U VALUE OF 0.35 OR BETTER. DOORS INFO: FRONT AND BACK DOOR . REMOVE EXISTING EXTERIOR WALL COVERING SYSTEM AND REPLACE WITH NEW
010-062225-00 | 010-M038-13300 | 2023-02-28 | MMEPR2309382 |  | 0 | REPLACE DUCTWORK IN BASEMENT FOR FURNACE EXISTING LICENSE NUMBER: H00311
010-062225-00 | 010-M038-13300 | 2023-09-01 | ALTR2337459 |  | 20000 | PLAN APPROVAL: FINAL REVIEWED FOR COMPLIANCE UNDER: 2019 RESIDENTIAL CODE OF OHIO USE/OCCUPANCY GROUP: 1, 2, 3 FAMILY DWELLING CONSTRUCTION TYPE: V-B DESCRIPTION OF WORK: ALTER A 2 STORY FRAMED, 1 FAMILY DWELLING BY BUILDING A 16’-4”X21’-3” GARA
010-062225-00 | 010-M038-13300 | 2024-04-17 | MMLSR2415791 |  | 0 | MLS Scope: Replacement of a Single Furnace, A/C and/or Heat Pump License Number: H01127 ¦ Scope Item: air conditioning (including condensers, evaporators, compressors)
010-062231-00 | 010-N047-00500 | 2019-07-24 | MMEPM1914546 |  | 0 | REPLACE (3) FURNACES AND (3) A/C'S LICENSE NUMBER: H00313
010-062231-00 | 010-N047-00500 | 2019-08-15 | RSWDM1908400 |  | 24700 | BUILDING PERMIT TO REMOVE EXISTING ROOF MEMBRANE TO DECK AND INSTALL NEW .060 TPO ROOF MEMBRANE ROOFING SYSTEM AND R-25 INSULATION ALONG WITH NEW PERIMETER AND PENETRATION FLASHINGS ON AN EXISTING MULTI-FAMILY BUILDING. SPECS PROVIDED. INSULATION AND FIN
010-062231-00 | 010-N047-00500 | 2019-11-18 | PMEPM1923875 |  | 0 | BUILDING PERMIT/PLAN REVIEW: ALTM1906582 NEW WHOLE HOUSE PLUMBING INSTALLATION FOR KITCHEN , LAUNDRY , FULL BATH AND WATER HEATER
010-062231-00 | 010-N047-00500 | 2019-11-25 | EMEPM1924480 |  | 0 | BUILDING PERMIT/PLAN REVIEW: ALTM1906582 REWIRE COMPLETE HOUSE AND CHANGED OUT THE 100 AMP PANEL BOXES.
010-062231-00 | 010-N047-00500 | 2019-12-21 | MMEPM1926492 |  | 0 | BUILDING PERMIT/PLAN REVIEW: ALTM1906582 RUN ALL NEW GAS LINES ON THE INSIDE AND OUTSIDE OF UNIT LICENSE NUMBER: P00544 ¦ SCOPE ITEM: FUEL GAS OR LP GAS
010-062237-00 | 010-O017A-01800 | 2020-12-30 | MMEPC2026998 |  | 0 | Building Permit/Plan Review: altc2008863 Install (3) - bathroom exhaust fans, relocate some ductwork install 6 air devices License Number: H00745 ¦ Scope Item: ductwork / dampers
010-062237-00 | 010-O017A-01800 | 2020-12-28 | PMEPC2026802 |  | 0 | Building Permit/Plan Review: altc2008863 Install toilets and lavatories and minor alterations
010-062237-00 | 010-O017A-01800 | 2020-12-28 | MMEPC2026805 |  | 0 | Building Permit/Plan Review: altc2008863 cap off existing line License Number: P00356 ¦ Scope Item: fuel gas or LP gas
010-062237-00 | 010-O017A-01800 | 2020-12-28 | EMEPC2026778 |  | 0 | Building Permit/Plan Review: ALTC2008863 Alter Existing Electrical
010-062238-00 | 010-N047-00700 | 2022-04-06 | RSWDM2214301 |  | 8900 | REMOVE MODIFIED ROOF DOWN TO SHEETING AND INSTALL INSULATION BOARD, GLUE DOWN RUBBER ROOFING (.040 BLACK). CLEAN UP AND HAUL AWAY TRASH.
010-062239-00 | 010-N047-00800 | 2023-01-23 | RSWDR2304668 |  | 800 | Remove existing 0 window(s), 1 door(s) and replace with new. Work to comply with RCO 612, RCO 308, and RCO 113.6.1 with a U Value of 0.35 or Better.
010-062256-00 | 010-M038-13400 | 2020-01-22 | PMLSR2001505 |  | 0 | MLS SCOPE: WATER HEATER REPLACEMENT
010-062256-00 | 010-M038-13400 | 2024-07-09 | PMEPR2428026 |  | 0 | REPAIR/REPLACE DEFECTIVE PIPE AND ASSOCIATED FITTINGS - INSTALLED NEW DWV MAIN SEWER STACK IN BASEMENT, RUNNING TO OUTSIDE CONNECTION. ALL NEW DWV PIPE AND FITTINGS WILL COMPLY WITH ONE OF THE REFERENCED STANDARDS LISTED IN OPC TABLE 702.1, TABLE 702.2,
010-062257-00 | 010-N047-07500 | 2024-01-12 | RSWDR2403375 |  | 11000 | REMOVE EXISTING SHINGLE ROOF TO DECK AND REPLACE WITH NEW FELT UNDERLAYMENT, ICE BARRIER MEMBRANE AT EAVE, NECESSARY FLASHINGS, AND NEW ASPHALT SHINGLES. WORK TO COMPLY WITH RCO CHAPTER 9 & MANUFACTURE INSTALLATION INSTRUCTIONS.
010-062258-00 | 010-N047-06700 | 2020-09-11 | MMLSM2018705 |  | 0 | MLS SCOPE: REPLACEMENT OF A SINGLE A/C UNIT OR HEAT PUMP LICENSE NUMBER: H00951 ¦ SCOPE ITEM: AIR CONDITIONING (INCLUDING CONDENSERS, EVAPORATORS, COMPRESSORS)
010-062260-00 | 010-M055L-02200 | 2022-04-27 | MMEPC2217084 |  | 0 | BUILDING PERMIT/PLAN REVIEW: PLEX2206531 INSTALLATION OF TYPE I KITCHEN HOOD LICENSE NUMBER: H00415 ¦ SCOPE ITEM: VENTILATION SYSTEMS
010-062260-00 | 010-M055L-02200 | 2022-04-08 | PMEPC2214727 |  | 0 | REPAIR AND REPLACE EXISTING DRAINS , VENTS, AND WATER LINES USING PVC PLASTIC PIPE AND FITTINGS FOR THE DWV AND USING CPVC FOR WATER LINE REPLACEMENT. RECONNECT FIXTURES TO ROUGHS
010-062260-00 | 010-M055L-02200 | 2022-05-05 | EMEPC2218304 |  | 0 | BUILDING PERMIT/PLAN REVIEW: PLEX2214602 REWIRE COMM HOOD USING OLD CIRCUITS
010-062260-00 | 010-M055L-02200 | 2022-04-27 | MMEPC2217069 |  | 0 | BUILDING PERMIT/PLAN REVIEW: PLEX2206531 INSTALLATION OF TYPE I KITCHEN HOOD. LICENSE NUMBER: H00415 ¦ SCOPE ITEM: VENTILATION SYSTEMS
010-062260-00 | 010-M055L-02200 | 2022-04-07 | MMEPC2214607 |  | 0 | BUILDING PERMIT/PLAN REVIEW: PLEX2214602 INSTALLED 1 1/4 GAS FOR HOOD AREA. LICENSE NUMBER: P00135
010-062261-00 | 010-N047-17100 | 2022-08-22 | MMEPR2233776 |  | 0 | REPLACEMENT OF GAS LINES AT 1675 KING AVENUE. USING 1 & 1/2 CSST, REPLACING APPROXIMATELY 80 FT. WILL NOT BE CONNECTING TO ANY NEW FIXTURES LICENSE NUMBER: P00078 ¦ SCOPE ITEM: FUEL GAS OR LP GAS
010-062266-00 | 010-N047-17300 | 2020-12-09 | MMLSR2025669 |  | 0 | MLS Scope: Replacement of a Single Furnace License Number: H00846 ¦ Scope Item: furnaces / air handlers / RTUs
010-062271-00 | 010-N047-02500 | 2022-12-14 | EMEPC2249538 |  | 0 | BUILDING PERMIT/PLAN REVIEW: DMGC2242067 REMOVE AND REPLACE PANEL A, REFEED PANEL B, INSTALL CONDUIT AND WIRE TO CODE
010-062271-00 | 010-N047-02500 | 2022-12-14 | PMEPC2249510 |  | 0 | BUILDING PERMIT/PLAN REVIEW: DMGC2242067 DEMO- CUT OUT AND REMOVE ALL EXISTING DRAIN LINES IN THE LAUNDRY MAT SPACE TO INCLUDE THE BASEMENT. THIS WILL BE TAKEN BACK TO THE STACK OR EXIT POINT OF THE BUILDING. WE WILL LEAVE THE DRAIN LINE THAT IS RUNNING
010-062271-00 | 010-N047-02500 | 2022-12-13 | MMEPC2249414 |  | 0 | BUILDING PERMIT/PLAN REVIEW: DMGC2242067 INSTALL FURNACE, AC, COIL, SUPPLY AND RETURN DUCTWORK THROUGHOUT. VENT BATH FANS. LICENSE NUMBER: H00187 ¦ SCOPE ITEM: FURNACES / AIR HANDLERS / RTUS
010-062271-00 | 010-N047-02500 | 2023-04-12 | MMEPC2315313 |  | 0 | BUILDING PERMIT/PLAN REVIEW: DMGC2242067 CUT OUT AND REMOVE THE EXISTING GAS LINES FOR BOTH TENANT SPACES. IN THE OUTSIDE CORNER NEAR THE EXISTING GAS METER, WE WILL ROUTE A NEW 1.5 INCH GAS LINE TO THE NEWLY INSTALLED GAS LINES ON THE INSIDE OF THE BUI
010-062271-00 | 010-N047-02500 | 2020-07-09 | ROOFC2006134 |  | 26760 | BUILDING PERMIT FOR THE INSTALLATION OF 60 MIL EPDM RUBBER ROOFING OVER EXISTING ROOFING SYSTEM ALONG WITH SEPERATION BOARD, NEW PERIMETER AND PENETRATION FLASHINGS ON AN EXISTING COMMERCIAL BUILDING. SPECS PROVIDED. A FINAL STRUCTURAL INSPECTION WILL B
010-062275-00 | 010-N047-07000 | 2023-02-28 |  |  |  | NEW VALVOLINE BLDG
010-062275-00 | 010-N047-07000 | 2022-10-19 | PMEPC2242221 |  | 0 | BUILDING PERMIT/PLAN REVIEW: NEWC2221617 INSTALL PLUMBING PER PLANS
010-062275-00 | 010-N047-07000 | 2022-10-11 | DEMO2240821 |  | 23750 | DEMO
010-062275-00 | 010-N047-07000 | 2022-10-12 | EMEPC2241064 |  | 0 | BUILDING PERMIT/PLAN REVIEW: NEWC2221617 ELECTRIC FOR NEW VALVOLINE
010-062275-00 | 010-N047-07000 | 2023-02-07 | MMEPC2306581 |  | 0 | BUILDING PERMIT/PLAN REVIEW: NEWC2221617 INSTALL GAS HOUSE LINES TO RTU'S AND WATER HEATERS LICENSE NUMBER: P00345 ¦ SCOPE ITEM: GAS LOGS
010-062275-00 | 010-N047-07000 | 2022-12-28 | MMEPC2251121 |  | 0 | BUILDING PERMIT/PLAN REVIEW: NEWC2221617 SUPPLY GAS TOO 3 INFRARED HEATERS 1 FURNACE PER APPROVED PLANS LICENSE NUMBER: P00345 ¦ SCOPE ITEM: GAS LOGS
010-062275-00 | 010-N047-07000 | 2023-02-28 | MMEPC2309460 |  | 0 | BUILDING PERMIT/PLAN REVIEW: NEWC2221617 INSTALLING SPIT SYSTEM DUCT WORK EXHAUST FANS AND TUBE HEATERS AS PART OF THE NEW CONSTRUCTION PROJECT LICENSE NUMBER: H00194 ¦ SCOPE ITEM: FURNACES / AIR HANDLERS / RTUS
010-062281-00 | 010-M062-08300 | 2021-04-15 | RSWDM2113535 |  | 12682 | BUILDING PERMIT TO REMOVE AND REPLACE (47) WINDOWS OF SAME SIZE AND TYPE IN EXISTING OPENINGS ON 1ST AND 2ND FLOORS ON THE FRONT AND BACK OF AN EXISTING MULTI-FAMILY BUILDING. A FINAL STRUCTURAL BUILDING INSPECTION WILL BE REQUIRED TO COMPLETE THIS P
010-062281-00 | 010-M062-08300 | 2022-06-01 | ROOFC2222202 |  | 20000 | BUILDING PERMIT TO REMOVE EXISTING ROOF MEMBRANE TO DECK AND INSTALL NEW TPO ROOF MEMBRANE ROOFING SYSTEM AND R-25 INSULATION ALONG WITH NEW PERIMETER AND PENETRATION FLASHINGS ON AN EXISITNG COMMERCIAL BUILDING. NO DRAWINGS OR SPECS PROVIDED. INSULATIO
010-062283-00 | 010-H047-05200 | 2019-01-01 |  | REVI
010-062283-00 | 010-H047-05200 | 2023-07-26 |  |  |  | OWNER STATES HOME HAS FOUR (4) BEDROOMS. ADJ ROOM COUNT.
010-062287-00 | 010-M038-13700 | 2023-01-30 |  |  |  | REAR ADDN + RAZE DET GAR COMP
010-062287-00 | 010-M038-13700 | 2022-03-03 | EMEPR2209482 |  | 0 | BUILDING PERMIT/PLAN REVIEW: DMGR2122764 REWIRE AND NEW SERVICE
010-062287-00 | 010-M038-13700 | 2021-09-15 | MMEPR2136534 |  | 0 | BUILDING PERMIT/PLAN REVIEW: DMGR2122764 NEW FURNACE, NEW A/C, NEW DUCT, GRILLS, BATH FANS, GAS PIPE TO FURNACE, WATER HEATER, STOVE LICENSE NUMBER: H00311 COMPLETION OF THE WORK DESCRIBED ON THIS PERMIT DOES NOT COMPLY BUILDING ORDER #UNSF1700074 O
010-062287-00 | 010-M038-13700 | 2021-02-11 | DMGR2105099 |  | 24163 | PLAN APPROVAL: FINAL REVIEWED FOR COMPLIANCE UNDER: 2019 RESIDENTIAL CODE OF OHIO USE/OCCUPANCY GROUP: 1, 2, 3 FAMILY DWELLING CONSTRUCTION TYPE: V-B DESCRIPTION OF WORK: ALTER A 2 STORY FRAMED, 1 FAMILY DWELLING BY INSTALLING 0 CARBON FIBER STR
010-062287-00 | 010-M038-13700 | 2021-06-16 | DMGR2122764 |  | 85000 | PLAN APPROVAL: FINAL REVIEWED FOR COMPLIANCE UNDER: 2019 RESIDENTIAL CODE OF OHIO USE/OCCUPANCY GROUP: 1, 2, 3 FAMILY DWELLING CONSTRUCTION TYPE: V-B DESCRIPTION OF WORK: ALTER A 2 STORY FRAMED, 1 FAMILY DWELLING: PROJECT SCOPE IS TO DEMOLISH T
010-062287-00 | 010-M038-13700 | 2021-09-15 | MMEPR2136534 |  | 0 | BUILDING PERMIT/PLAN REVIEW: DMGR2122764 NEW FURNACE, NEW A/C, NEW DUCT, GRILLS, BATH FANS, GAS PIPE TO FURNACE, WATER HEATER, STOVE LICENSE NUMBER: H00311 COMPLETION OF THE WORK DESCRIBED ON THIS PERMIT DOES NOT COMPLY BUILDING ORDER #UNSF1700074 O
010-062287-00 | 010-M038-13700 | 2022-02-15 | PMEPR2207332 |  | 0 | BUILDING PERMIT/PLAN REVIEW: DMGR2122764 PLUMBING REDONE FROM STACK IN BASEMENT FOR DRAINS. ALL NEW WATER LINES AND HOT WATER TANK. PLUMBING PER PLANS. COMPLETION OF THE WORK DESCRIBED ON THIS PERMIT DOES NOT COMPLY BUILDING ORDER NUMBER UNSF1700074
010-062287-00 | 010-M038-13700 | 2022-08-11 |  |  |  | CHECK FOR COMPL OF REHAB AND MOVE CD 2 TO CD 1
010-062287-00 | 010-M038-13700 | 2022-02-15 | PMEPR2207332 |  | 0 | BUILDING PERMIT/PLAN REVIEW: DMGR2122764 PLUMBING REDONE FROM STACK IN BASEMENT FOR DRAINS. ALL NEW WATER LINES AND HOT WATER TANK. PLUMBING PER PLANS. COMPLETION OF THE WORK DESCRIBED ON THIS PERMIT DOES NOT COMPLY BUILDING ORDER NUMBER UNSF1700074
010-062287-00 | 010-M038-13700 | 2024-01-08 |  |  |  | COMP OF REAR OP
010-062295-00 | 010-N047-13300 | 2024-03-18 | EMEPR2411760 |  | 0 | INSTALL OUTLET FOR SUMP
010-062295-00 | 010-N047-13300 | 2024-03-18 | PMEPI2411771 |  | 13246 | INSTALLING 137 FT OF SUB FLOOR DRAINAGE SYSTEM AND SUPER SUMP ALT STY SINGLE FAMILY DWG BY INSTALLING INTERIOR PERIMETER DRAIN SUMP WELL AND PUMP. SEPARATE ELECTRIC REQUIRED FOR PUMP ELECTRIC IF NEEDED.
010-062295-00 | 010-N047-13300 | 2024-03-18 | EMEPR2411760 |  | 0 | INSTALL OUTLET FOR SUMP
010-062295-00 | 010-N047-13300 | 2024-03-18 | PMEPI2411771 |  | 13246 | INSTALLING 137 FT OF SUB FLOOR DRAINAGE SYSTEM AND SUPER SUMP ALT STY SINGLE FAMILY DWG BY INSTALLING INTERIOR PERIMETER DRAIN SUMP WELL AND PUMP. SEPARATE ELECTRIC REQUIRED FOR PUMP ELECTRIC IF NEEDED.
010-062295-00 | 010-N047-13300 | 2019-12-12 | MMLSR1925801 |  | 0 | REPLACEMENT OF A SINGLE FURNACE LICENSE NUMBER: H00711
010-062298-00 | 010-N047-07700 | 2022-10-14 | RSWDR2241495 |  | 16420 | REMOVE EXISTING 2 WINDOW(S), 0 DOOR(S) AND REPLACE WITH NEW. WORK TO COMPLY WITH RCO 612, RCO 308, AND RCO 113.6.1 WITH A U VALUE OF 0.35 OR BETTER.WINDOWS INFO: MODEL: ENVISION W:84 H:65 LOCATION: LEVEL 1, LIVING ROOM 1 QUANTITY: 2 • STYLE: 5-LITE BOW
010-062304-00 | 010-N047-06400 | 2021-09-15 | MMEPM2136479 |  | 0 | Replace 4 existing Gas Furnaces and 4 a/c UNITS. License Number: H00313 ¦ Scope Item: air conditioning (including condensers, evaporators, compressors)
010-062304-00 | 010-N047-06400 | 2022-03-07 | MMEPM2209813 |  | 0 | BUILDING PERMIT/PLAN REVIEW: ALTM2134650 INSTALLED APPROX. 10' OF 1/2 FLEX GAS LINE FROM BASEMENT UP TO LOCATION OF STOVE IN EACH UNIT UNIT 1654 AND 1658 LICENSE NUMBER: P00085 ¦ SCOPE ITEM: FUEL GAS OR LP GAS
010-062304-00 | 010-N047-06400 | 2022-03-18 | MMEPM2211575 |  | 0 | BUILDING PERMIT/PLAN REVIEW: ALTM2134650 MOVE SUPPLY AND RETURN AIR DUCTS FOR NEW ROOM LAY OUT LICENSE NUMBER: H00313 ¦ SCOPE ITEM: DUCTWORK / DAMPERS
010-062304-00 | 010-N047-06400 | 2022-01-19 | MMEPM2203977 |  | 0 | BUILDING PERMIT/PLAN REVIEW: ALTM2134650 REMODEL IN UNITS 1654 & 1658: MISC DUCT & DEVICES; CA222023-R LICENSE NUMBER: H00140 ¦ SCOPE ITEM: DUCTWORK / DAMPERS
010-062304-00 | 010-N047-06400 | 2022-01-26 | EMEPM2204856 |  | 0 | BUILDING PERMIT/PLAN REVIEW: ALTM2134650 1ST AND 2ND FLOOR REMODEL
010-062304-00 | 010-N047-06400 | 2021-12-15 | PMEPM2149101 |  | 0 | BUILDING PERMIT/PLAN REVIEW: ALTM2134650 INSTALLING NEW PLUMBING FOR ALL UNITS TO KITCHEN, POWDER ROOM, LAUNDRY AND FULL BATH IN EACH UNIT AS PER BUILDING PERMIT#ALTM2134650
010-062304-00 | 010-N047-06400 | 2022-08-29 | MMEPM2234980 |  | 0 | BUILDING PERMIT/PLAN REVIEW: ALTM2134650 INSTALL 1/2 FLEX GAS LINE UP TO STOVE LICENSE NUMBER: P00085 ¦ SCOPE ITEM: FUEL GAS OR LP GAS
010-062304-00 | 010-N047-06400 | 2022-07-25 | MMEPM2229948 |  | 0 | BUILDING PERMIT/PLAN REVIEW: ALTM2134650 INSTALL GAS LINE TO STOVES IN UNIT 1652 AND 1656 LICENSE NUMBER: P00085 ¦ SCOPE ITEM: FUEL GAS OR LP GAS
010-062306-00 | 010-N047-06500 | 2022-07-29 |  |  | 17230 | WIND STORM - THE ROOF WAS LIFTED
010-062306-00 | 010-N047-06500 | 2022-09-29 |  |  |  | ROOF REPAIR COMPLETION FROM STORM DEMO RETURN TO AVG COND
010-062310-00 | 010-N047-14500 | 2022-12-28 | PMLSR2250956 |  | 0 | MLS Scope: Water Heater Replacement
010-062319-00 | 010-N047-08100 | 2019-01-14 | RSWDR1900135 |  | 7578 | STATUS CHANGE: 1/14/2019 - RSWDM1900315 REMOVE EXISTING SHINGLE ROOF TO DECK AND REPLACE WITH NEW FELT UNDERLAYMENT, ICE BARRIER MEMBRANE AT EAVE, NECESSARY FLASHINGS, AND NEW ASPHALT SHINGLES. WORK TO COMPLY WITH RCO CHAPTER 9 & MANUFACTURE INSTALLA
010-062319-00 | 010-N047-08100 | 2019-01-14 | RSWDM1900315 |  | 7578 | BUILDING PERMIT TO REMOVE EXISTING ROOF MEMBRANE TO DECK AND INSTALL NEW EPDM ROOF MEMBRANE ROOFING SYSTEM ALONG WITH NEW PERIMETER AND PENETRATION FLASHINGS ON AN EXISTING MULTI-FAMILY GARAGE BUILDING. BUILDING IS UNHEATED WITH NO INSULATION REQUIREME
010-062319-00 | 010-N047-08100 | 2019-01-14 | RSWDM1900315 |  | 7578 | BUILDING PERMIT TO REMOVE EXISTING ROOF MEMBRANE TO DECK AND INSTALL NEW EPDM ROOF MEMBRANE ROOFING SYSTEM ALONG WITH NEW PERIMETER AND PENETRATION FLASHINGS ON AN EXISTING MULTI-FAMILY GARAGE BUILDING. BUILDING IS UNHEATED WITH NO INSULATION REQUIREME
010-062320-00 | 010-N047-16500 | 2022-04-14 | ALTM2215423 |  | 5106 | ALTERATION IN UNIT #1593 IN EXISTING 2-STORY W/ BASEMENT, MULTI-FAMILY DWELLING TO INSTALL A SUMP PIT/PUMP IN BASEMENT AND APPLICABLE DISCHARGE PIPING TO EXTERIOR. SEPARATE ELECTRIC TRADE PERMIT REQUIRED.
010-062321-00 | 010-N047-05500 | 2024-06-06 | RSWDM2423329 |  | 24500 | INSTALLATION OF A SECOND LAYER OF NEW ASPHALT SHINGLE ROOFING, FELT, ICE GUARD, AND FLASHINGS ON AN EXISTING MULTI-FAMILY BUILDING PER OHIO BUILDING CODE SECTION 1507.2 AND MANUFACTURERS INSTALLATION INSTRUCTIONS. NO DRAWINGS OR SPECIFICATIONS PROVIDED
010-062329-00 | 010-M038-06600 | 2020-03-17 | RSWDR2001007 |  | 5300 | REMOVE EXISTING SHINGLE ROOF TO DECK AND REPLACE WITH NEW FELT UNDERLAYMENT, ICE BARRIER MEMBRANE AT EAVE, NECESSARY FLASHINGS, AND NEW ASPHALT SHINGLES. WORK TO COMPLY WITH RCO CHAPTER 9 & MANUFACTURE INSTALLATION INSTRUCTIONS.
010-062333-00 | 010-N047-03200 | 2020-05-18 | MMLSM2009262 |  | 0 | MLS SCOPE: REPLACEMENT OF A SINGLE A/C UNIT OR HEAT PUMP LICENSE NUMBER: H00286 ¦ SCOPE ITEM: AIR CONDITIONING (INCLUDING CONDENSERS, EVAPORATORS, COMPRESSORS)
010-062333-00 | 010-N047-03200 | 2021-04-26 | EMEPM2114801 |  | 0 | Building Permit/Plan Review: ALTM2111043 Install electric outlet in basement for sump pump
010-062333-00 | 010-N047-03200 | 2021-03-29 | ALTM2111043 |  | 5500 | ALT 2 STY APT BUILDING BY INSTALLING 50 LF OF BASEMENT GUTTER AND SUMP WELL AND PUMP. MLS
010-062336-00 | 010-M107-09400 | 2019-10-03 | RSWDR1905029 |  | 16000 | REMOVE EXISTING 0 WINDOW(S), 2 DOOR(S) AND REPLACE WITH NEW. WORK TO COMPLY WITH RCO 612, RCO 308, AND RCO 113.6.1 WITH A U VALUE OF 0.35 OR BETTER. DOORS INFO: FRONT AND REAR.
010-062337-00 | 010-E048-00100 | 2022-07-26 |  |  |  | NEW CONSTRUCTION
010-062337-00 | 010-E048-00100 | 2019-12-30 |  |  |  | PROGRESS OF NC
010-062337-00 | 010-E048-00100 | 2019-01-29 |  |  |  | REHAB/DEMO
010-062337-00 | 010-E048-00100 | 2019-01-18 | DEMO1900449 |  | 7250 | DEMOLITION OF 1,196 SQ FT HOME
010-062338-00 | 010-E048-00200 | 2021-09-27 | MMEPR2138116 |  | 0 | BUILDING PERMIT/PLAN REVIEW: ALTR2005666 RUN NEW GAS LINE BOTH SIDES LICENSE NUMBER: H00060 ¦ SCOPE ITEM: FUEL GAS OR LP GAS
010-062338-00 | 010-E048-00200 | 2020-12-03 | EMEPR2025201 |  | 0 | BUILDING PERMIT/PLAN REVIEW: ALTR2005666 NEW ELECTRICAL SERVICE AND NEW TOTAL WIRE INSIDE
010-062338-00 | 010-E048-00200 | 2020-07-09 | EMEPR2013695 |  | 0 | TO HAVE AEP TURN THE ELECTRIC ON.
010-062338-00 | 010-E048-00200 | 2019-12-30 |  |  |  | REHAB
010-062338-00 | 010-E048-00200 | 2019-01-29 |  |  | 7000 | REPL. 28 WINDOWS, METER UPDATE AND REHAB
010-062338-00 | 010-E048-00200 | 2019-09-18 | ALTR1909780 |  | 8000 | PLAN APPROVAL: FINAL REVIEWED FOR COMPLIANCE UNDER: 2019 RESIDENTIAL CODE OF OHIO USE/OCCUPANCY GROUP: 1, 2, 3 FAMILY DWELLING CONSTRUCTION TYPE: V-B DESCRIPTION OF WORK: ALTER 2 STORY FRAMED, 2 FAMILY DWELLING TO REPAIR AND REPLACE DRYWALL PER
010-062338-00 | 010-E048-00200 | 2020-10-13 | PMEPR2021263 |  | 0 | BUILDING PERMIT/PLAN REVIEW: ALTR2005666 REPLUMB BOTH SIDES
010-062338-00 | 010-E048-00200 | 2020-11-25 | MMEPR2024726 |  | 0 | BUILDING PERMIT/PLAN REVIEW: ALTR2005666 NEW GAS LINES LICENSE NUMBER: H00060 ¦ SCOPE ITEM: FURNACES / AIR HANDLERS / RTUS
010-062338-00 | 010-E048-00200 | 2020-10-13 | MMEPR2021226 |  | 0 | BUILDING PERMIT/PLAN REVIEW: ALTR2005666 NEW FURNACE , NEW DUCT TO BEDROOM AND BATHROOM . LICENSE NUMBER: H00060 ¦ SCOPE ITEM: FURNACES / AIR HANDLERS / RTUS
010-062338-00 | 010-E048-00200 | 2020-01-02 | MMEPR2000048 |  | 0 | BUILDING PERMIT/PLAN REVIEW: ALTR1909780 INSTALL DUCTWORK + FURNACE LICENSE NUMBER: H00299
010-062338-00 | 010-E048-00200 | 2020-01-02 | MMEPR2000048 |  | 0 | BUILDING PERMIT/PLAN REVIEW: ALTR1909780 INSTALL DUCTWORK + FURNACE LICENSE NUMBER: H00299
010-062338-00 | 010-E048-00200 | 2020-06-24 | ALTR2005666 |  | 50000 | PLAN APPROVAL: FINAL REVIEWED FOR COMPLIANCE UNDER: 2019 RESIDENTIAL CODE OF OHIO USE/OCCUPANCY GROUP: 1, 2, 3 FAMILY DWELLING CONSTRUCTION TYPE: V-B DESCRIPTION OF WORK: ALTER A 2 STORY FRAMED, 1 FAMILY DWELLING BY PERFORMING INTERIOR RENOVATIO
010-062338-00 | 010-E048-00200 | 2021-11-01 |  |  |  | RECK 2022 FOR COMPL OF REHAB (INT)
010-062344-00 | 010-J047-10300 | 2021-03-23 |  |  |  | FOR DET GAR
010-062344-00 | 010-J047-10300 | 2019-03-28 | ALTR1902790 |  | 8500 | ALTER AN EXISTING 2 STORY FRAME SINGLE FAMILY DWELLING BY CONSTRUCTING A 14' X 22' DETACHED GARAGE IN ADDITON TO NEW DOORS, SIDING, AND ROOF ON HOUSE. SEE RSWDR1900997. TRUSS DRAWINGS REQUIRED ON SITE NO ELECTRIC. PREVIOUS RSWDR1900997 NEEDS FULL BUILDIN
010-062344-00 | 010-J047-10300 | 2020-02-26 | PMEPR2004219 |  | 0 | REROUTE SEWER LINE FROM ADDITION THROUGH CRAWLSPACE AND INTO UNFINISHED BASEMENT USING 1 1/2-4 PVC TO TIE INTO EXISTING STACK AND BRANCHES USING APPROVED BANDS AT POINT OF CONNECTION
010-062345-00 | 010-P045-11100 | 2024-02-27 | RSWDR2408869 |  | 7200 | REMOVE EXISTING 9 WINDOW(S), 0 DOOR(S) AND REPLACE WITH NEW. WORK TO COMPLY WITH RCO 612, RCO 308, AND RCO 113.6.1 WITH A U VALUE OF 0.35 OR BETTER.
010-062345-00 | 010-P045-11100 | 2024-02-05 | EMEPR2405939 |  | 0 | INSTALL NEW 200 AMP PANEL AND METER MASS
010-062345-00 | 010-P045-11100 | 2024-02-06 | MMEPR2406161 |  | 0 | INSTALL NEW 80% FURNACE AND COIL FOR FUTURE AIR CONDITIONING ALSO PRESSURE TEST GAS PIPING FOR DOT GREEN STICKER LICENSE NUMBER: H00610 ¦ SCOPE ITEM: FURNACES / AIR HANDLERS / RTUS
010-062355-00 | 010-R036-05800 | 2019-09-04 | RSWDR1904452 |  | 6604 | REMOVE EXISTING SHINGLE ROOF TO DECK AND REPLACE WITH NEW FELT UNDERLAYMENT, ICE BARRIER MEMBRANE AT EAVE, NECESSARY FLASHINGS, AND NEW ASPHALT SHINGLES. WORK TO COMPLY WITH RCO CHAPTER 9 & MANUFACTURE INSTALLATION INSTRUCTIONS.
010-062355-00 | 010-R036-05800 | 2021-03-19 | EMEPR2109860 |  | 0 | Service Entrance Wire, Meter
010-062361-00 | 010-N047-05200 | 2024-10-09 | MMLSM2440852 |  | 0 | MLS SCOPE: REPLACEMENT OF A SINGLE FURNACE LICENSE NUMBER: H00063 ¦ SCOPE ITEM: FURNACES / AIR HANDLERS / RTUS
010-062364-00 | 010-N047-05400 | 2021-08-19 | RSWDM2132791 |  | 9000 | Removal of 33 windows and replacement with same type and in same size openings in an existing multi-family building. No drawings or specs provided. A final structural inspection will be required to complete this permit. Work to comply with Ohio Building
010-062364-00 | 010-N047-05400 | 2020-05-18 | RSWDM2004368 |  | 9000 | BUILDING PERMIT TO REMOVE (33) EXISTING WINDOWS TOTAL IN ALL UNITS AND REPLACE WITH NEW SAME SIZE AND TYPE OF WINDOWS IN AN EXISTING MULTI-FAMILY BUILDING. NO DRAWINGS OR SPECS PROVIDED. A FINAL STRUCTURAL INSPECTION WILL BE REQUIRED TO COMPLETE THIS PER
010-062370-00 | 010-M061-34500 | 2021-09-13 | ALTR2136046 |  | 3210 | Plan Approval: Final Reviewed For Compliance Under: 2019 Residential Code Of Ohio Use/Occupancy Group: 1, 2, 3 Family Dwelling: Construction Type: V-B Description Of Work: Alter a 2 Story Framed, 1 Family Dwelling by installing 2 Grip-tite wall
010-062373-00 | 010-M071-25300 | 2019-05-02 |  |  |  | DEMO
010-062377-00 | 010-O017A-07100 | 2019-08-06 | EMEPC1915526 |  | 0 | BUILDING PERMIT/PLAN REVIEW: NEWC1801565 POOL
010-062377-00 | 010-O017A-07100 | 2020-04-06 | FALRC2003110 |  | 0 | ALTER EXISTING MANUAL AND AUTOMATIC FIRE ALARM SYSTEM WITH SUPERVISION BY INSTALLING ADDRESSABLE RELAYS FOR RELEASE OF ACCESS CONTROLLED DOORS INCLUDING CORRIDOR 100D, STORAGE 005, STORAGE ROOMS 234-634, STORAGE ROOMS 236-636. ACCESS CONTROL DOORS PER OB
010-062377-00 | 010-O017A-07100 | 2020-04-06 | FALRC2003110 |  | 0 | ALTER EXISTING MANUAL AND AUTOMATIC FIRE ALARM SYSTEM WITH SUPERVISION BY INSTALLING ADDRESSABLE RELAYS FOR RELEASE OF ACCESS CONTROLLED DOORS INCLUDING CORRIDOR 100D, STORAGE 005, STORAGE ROOMS 234-634, STORAGE ROOMS 236-636. ACCESS CONTROL DOORS PER OB
010-062377-00 | 010-O017A-07100 | 2020-05-28 | EMEPC2010006 |  | 0 | INSTALL (1) POLE LIGHT
010-062377-00 | 010-O017A-07100 | 2020-01-08 | EMEPC2000462 |  | 0 | BUILDING PERMIT/PLAN REVIEW: DECKC1912541 RELOCATE 1 RECESSED INFRARED HEATER. ADD 1 EXIT/EMERGENCY LIGHT AT BOTH SIDES OF THE NEW DOORWAY.
010-062377-00 | 010-O017A-07100 | 2020-02-21 |  |  |  | NEW HOTEL COMPLETION
010-062377-00 | 010-O017A-07100 | 2019-06-27 | GBLW1900866 |  | 0 | 1299 OLENTANGY RIVER RD ALOFT HOTEL FABRICATE AND INSTALL (1) ONE SET OF U.L.. INTERNALLY ILLUMINATED REVERSE CHANNEL LETTERS (HALO-LIT) TO READ: ALOFT HOTELS ON THE EAST BUILDING ELEVATION 67.56 SQ FT. HOOKUP TO SUPPLIED ELECTRIC PROVIDED BY
010-062377-00 | 010-O017A-07100 | 2019-06-27 | GBLW1900867 |  | 0 | 1299 OLENTANGY RIVER RD ALOFT HOTEL SIGN C FABRICATE AND INSTALL (1) ONE INTERNALLY ILLUMINATED ALUMINUM SIGN PANELWITH PUSH-THRU LETTERS TO READ: WXYZ BAR ON THE EAST BUILDING ELEVATION 16.67 SQ FT. HOOKUP TO SUPPLIED ELECTRIC PROVIDED BY O
010-062377-00 | 010-O017A-07100 | 2019-06-27 | GGBB1900868 |  | 0 | 1299 OLENTANGY RIVER RD ALOFT HOTEL SIGN D FABRICATE AND INSTALL (2) TWO INTERNALLY ILLUMINATED ALUMINUM REPLACEMENT SIGN PANELS ROUTED WITH PUSH-THRU LETTERS TO READ: ALOFT HOTELS ON THE EXISTING GROUND SIGN EAST ELEVATION 47.53 SQ FT.SIGN D
010-062377-00 | 010-O017A-07100 | 2019-09-10 | MMEPC1918158 |  | 0 | BUILDING PERMIT/PLAN REVIEW: NEWC1801565 INSTALL 2- WALK IN COOLERS AND REFRIGERATION PIPING. LICENSE NUMBER: R00014 ¦ SCOPE ITEM: COOLERS / FREEZERS AND ANY OTHER REFRIGERATION SYSTEM FOR USE OTHER THAN COMFORT COOLING
010-062377-00 | 010-O017A-07100 | 2019-04-16 | MMEPC1907057 |  | 0 | BUILDING PERMIT/PLAN REVIEW: NEWC1801565 INSTALLING 11 ROOF MOUNTED CONDENSERS, 18 AIR HANDLERS INDOOR, REFRIGERANT PIPING. LICENSE NUMBER: H00074 ¦ SCOPE ITEM: AIR CONDITIONING PIPING
010-062377-00 | 010-O017A-07100 | 2019-01-02 | MMEPC1900064 |  | 0 | BUILDING PERMIT/PLAN REVIEW: NEWC1801565 INSTALL REFRIGERANT PIPING FOR 2 MITSUBISHI CITY MULTI SYSTEMS, 6 CASSETTE SPLIT SYSTEMS, 2 WALL MOUNTED SPLIT SYSTEMS. LICENSE NUMBER: H00074 ¦ SCOPE ITEM: AIR CONDITIONING PIPING
010-062378-00 | 010-O017A-07700 | 2020-02-11 | PMLSC2003032 |  | 0 | MLS SCOPE: WATER HEATER REPLACEMENT
010-062378-00 | 010-O017A-07700 | 2021-06-15 | MMEPC2122558 |  | 0 | Remove existing 4-ton RTU and install new 4-ton RTU License Number: H00085 ¦ Scope Item: furnaces / air handlers / RTUs
010-062378-00 | 010-O017A-07700 | 2019-12-27 | PMLSC1926831 |  | 0 | MLS SCOPE: WATER HEATER REPLACEMENT
010-062378-00 | 010-O017A-07700 | 2021-11-02 | MMEPC2143567 |  | 0 | DUCTLESS HEAT PUMP REPLACEMENT LICENSE NUMBER: H00434 ¦ SCOPE ITEM: HEAT PUMPS / GROUND SOURCE HEAT PUMPS
010-062378-00 | 010-O017A-07700 | 2024-08-02 | ACS2430729 |  | 0 | PLAN REVIEW/BUILDING ORDER: ALTC2424388 ALTERATION TO A VACANT TENANT SPACE FOR NEW RESTAURAUNT
010-062380-00 | 010-M061-27300 | 2019-04-10 | RSWDR1901411 |  | 21000 | REMOVE EXISTING 13 WINDOW(S), 2 DOOR(S) AND REPLACE WITH NEW. WORK TO COMPLY WITH RCO 612, RCO 308, AND RCO 113.6.1 WITH A U VALUE OF 0.35 OR BETTER. WINDOWS INFO: REPLACING 13 WINDOWS WITH PELLA. DOORS INFO: REPLACING 2 ENTRY DOORS WITH PELLA.
010-062380-00 | 010-M061-27300 | 2019-05-06 | RSWDR1901988 |  | 4325 | REMOVE EXISTING 0 WINDOW(S), 1 DOOR(S) AND REPLACE WITH NEW. WORK TO COMPLY WITH RCO 612, RCO 308, AND RCO 113.6.1 WITH A U VALUE OF 0.35 OR BETTER.
010-062380-00 | 010-M061-27300 | 2019-06-06 | PMLSR1910824 |  | 0 | MLS SCOPE: WATER HEATER REPLACEMENT
010-062381-00 | 010-M061-34300 | 2019-12-02 | EMEPC1924840 |  | 0 | REPLACE METER BASE
010-062387-00 | 010-M114-19300 | 2021-12-01 | EMEPC2147342 |  | 0 | BUILDING PERMIT/PLAN REVIEW: ALTC2137561 INSTALL ELECTRIC PER PLANS.
010-062387-00 | 010-M114-19300 | 2021-11-19 | MMEPC2146441 |  | 0 | BUILDING PERMIT/PLAN REVIEW: ALTC2137561 INSTALL TWO DUCTLESS SPLITS AND TWO EXHAUST FANS WITH DUCTWORK TO EXTERIOR. REPAIR / REPLACE ONE SUPPLY AIR GRILLE. LICENSE NUMBER: H00267 ¦ SCOPE ITEM: AIR CONDITIONING PIPING LICENSE NUMBER: H00267 ¦ SCOPE IT
010-062387-00 | 010-M114-19300 | 2021-02-24 | MMEPC2106700 |  | 0 | Replace 4 Ton heat pump and air handler with like License Number: H00085 ¦ Scope Item: furnaces / air handlers / RTUs
010-062387-00 | 010-M114-19300 | 2021-06-08 | ROOFC2121411 |  | 20000 | BUILDING PERMIT TO REMOVE EXISTING ROOFING TO DECK AND REPLACE WITH NEW .060 EPDM RUBBER ROOFING, R-25 INSULATION, PENETRATIONS AND FLASHINGS ON AN EXISTING COMMERCIAL BUILDING. SPECS PROVIDED. BOTH AN INSULATION AND FINAL BUILDING INSPECTION WILL BE REQ
010-062387-00 | 010-M114-19300 | 2020-08-03 | EMEPC2015564 |  | 0 | PLANS IN DOCUMENT TAB
010-062387-00 | 010-M114-19300 | 2021-11-12 | ACS2145134 |  | 75000 | 1025 W. 3RD AVE. ADVANCED CONSTRUCTION START WITHIN EXISTING 1 AND 2 STORY BUILDING. WORK PERMITTED INCLUDES REMOVAL OF NON-LOAD BEARING WALLS AND NON-FIRE RATED WALL/CEILINGS ONLY. APPLICANT PROCEEDS AT OWN RISK. WORK PERMITTED TO PROCEED TO POINT OF F
010-062387-00 | 010-M114-19300 | 2021-11-23 | PMEPC2146525 |  | 0 | BUILDING PERMIT/PLAN REVIEW: ALTC2137561 INSTALL NEW PLUMBING PER APPROVED PLANS
010-062400-00 | 010-M061-18800 | 2022-04-20 | RSWDR2216164 |  | 8419 | REMOVE EXISTING SHINGLE ROOF TO DECK AND REPLACE WITH NEW FELT UNDERLAYMENT, ICE BARRIER MEMBRANE AT EAVE, NECESSARY FLASHINGS, AND NEW ASPHALT SHINGLES. WORK TO COMPLY WITH RCO CHAPTER 9 & MANUFACTURE INSTALLATION INSTRUCTIONS.ROOF INFO: REMOVE AND REPL
010-062400-00 | 010-M061-18800 | 2021-09-08 | PMLSR2135375 |  | 0 | MLS Scope: Water Heater Replacement
010-062400-00 | 010-M061-18800 | 2023-08-16 | MMLSR2334807 |  | 0 | MLS Scope: Replacement of a Single Furnace, A/C and/or Heat Pump License Number: H00855 ¦ Scope Item: air conditioning (including condensers, evaporators, compressors) License Number: H00855 ¦ Scope Item: furnaces / air handlers / RTUs
010-062406-00 | 010-M114-18600 | 2023-01-18 | MMEPC2303922 |  | 0 | BUILDING PERMIT/PLAN REVIEW: ALTC2243293 INSTALL (2) COMPLETE DUCTWORK SYSTEMS FOR EXISTING EQUIPMENT. EXHAUST FANS. LICENSE NUMBER: H00350 ¦ SCOPE ITEM: DUCTWORK / DAMPERS
010-062406-00 | 010-M114-18600 | 2023-03-02 | MMEPC2309740 |  | 0 | BUILDING PERMIT/PLAN REVIEW: ALTC2243293 TIE INTO EXISTING GAS PIPING TO TWO (2) NEW ROOFTOP UNITS LICENSE NUMBER: H00079 ¦ SCOPE ITEM: FUEL GAS OR LP GAS
010-062406-00 | 010-M114-18600 | 2022-11-15 | PMEPC2245822 |  | 0 | BUILDING PERMIT/PLAN REVIEW: ALTC2243293 MODIFY UNDERGROUND PIPING. ADD MOP SINK. REROUTE WATER LINES TO NEW FIXTURES
010-062406-00 | 010-M114-18600 | 2022-11-17 | MMEPC2246209 |  | 0 | BUILDING PERMIT/PLAN REVIEW: ALTC2243293 HVAC PER PLANS AND SPECIFICATIONS LICENSE NUMBER: H01086 ¦ SCOPE ITEM: FURNACES / AIR HANDLERS / RTUS
010-062406-00 | 010-M114-18600 | 2022-11-21 | EMEPC2246508 |  | 0 | BUILDING PERMIT/PLAN REVIEW: ALTC2243293 1. INSTALL POWER TO TWO HVAC UNITS PER PRINT 2. INSTALL TWO RECEPTACLES ON ROOM
010-062406-00 | 010-M114-18600 | 2022-12-07 | EMEPC2248692 |  | 0 | BUILDING PERMIT/PLAN REVIEW: ALTC2243293 RENOVATION TO EXISTING SPACE INCLUDING POWER, LIGHTING AND DATA WORK. TENANT IMPROVEMENT ONLY.
010-062407-00 | 010-N248-02900 | 2023-04-04 | PMLSR2314108 |  | 0 | MLS Scope: Back water valve
010-062409-00 | 010-M061-11900 | 2020-02-26 | PMEPR2004189 |  | 0 | REPLACING 3-4 FT OF GALVANIZED KITCHEN/BATHROOM SINK DRAIN LINE WITH PVC AND SHIELDED BANDS
010-062409-00 | 010-M061-11900 | 2024-10-29 | PMLSR2443200 |  | 0 | MLS Scope: Gas Water Heater Replacement
010-062415-00 | 010-M071-10500 | 2020-03-17 | MMLSR2005631 |  | 0 | MLS SCOPE: REPLACEMENT OF A SINGLE FURNACE, A/C AND/OR HEAT PUMP LICENSE NUMBER: H00124 ¦ SCOPE ITEM: FURNACES / AIR HANDLERS / RTUS
010-062419-00 | 010-M114-18500 | 2019-01-01 |  |  |  | SPL/NWP/VD
010-062419-00 | 010-M114-18500 | 2019-01-01 |  |  |  | SPL_NWP_VD
010-062421-00 | 010-M062-15300 | 2022-09-07 | RSWDR2236078 |  | 10000 | REMOVE EXISTING SHINGLE ROOF TO DECK AND REPLACE WITH NEW FELT UNDERLAYMENT, ICE BARRIER MEMBRANE AT EAVE, NECESSARY FLASHINGS, AND NEW ASPHALT SHINGLES. WORK TO COMPLY WITH RCO CHAPTER 9 & MANUFACTURE INSTALLATION INSTRUCTIONS.ROOF INFO: SHINGLE TEAR OF
010-062421-00 | 010-M062-15300 | 2024-01-02 | MMLSR2402022 |  | 0 | MLS Scope: Replacement of a Single Furnace, A/C and/or Heat Pump License Number: H00425 ¦ Scope Item: air conditioning (including condensers, evaporators, compressors)
010-062422-00 | 010-M062-09200 | 2021-11-18 | MMEPR2145845 |  | 0 | BUILDING PERMIT/PLAN REVIEW: ALTR2114579 HVAC AND FUEL GAS AS NECESSARY PER PLANS LICENSE NUMBER: HO9999
010-062422-00 | 010-M062-09200 | 2021-11-18 | MMEPR2145845 |  | 0 | BUILDING PERMIT/PLAN REVIEW: ALTR2114579 HVAC AND FUEL GAS AS NECESSARY PER PLANS LICENSE NUMBER: HO9999
010-062422-00 | 010-M062-09200 | 2021-04-23 | ALTR2114579 |  | 130 | PLAN APPROVAL: FINAL REVIEWED FOR COMPLIANCE UNDER: 2019 RESIDENTIAL CODE OF OHIO USE/OCCUPANCY GROUP: 1, 2, 3 FAMILY DWELLING CONSTRUCTION TYPE: V-B DESCRIPTION OF WORK: ALTER A 2 STORY FRAMED, 1 FAMILY DWELLING: PROJECT SCOPE IS TO RENOVATE T
010-062422-00 | 010-M062-09200 | 2021-04-15 | EMEPR2113513 |  | 0 | UPGRADING CURRENT ELECTRICAL SERVICE WITH NEW OUTSIDE SERVICE AND NEW PANEL WITH ALL NEW WIRING THROUGHOUT.
010-062422-00 | 010-M062-09200 | 2021-07-06 | MMEPR2125843 |  | 0 | BUILDING PERMIT/PLAN REVIEW: ALTR2114579 RUNNING NEW BLACK PIPE FROM NEW LOCATION OF GAS METER AT SW CORNER OF HOUSE TO HOT WATER HEATER, FURNACE, AND STOVE. IN TOTAL AROUND 35 FEET OF NEW BLAK PIPE WILL BE RAN LICENSE NUMBER: HO9999
010-062422-00 | 010-M062-09200 | 2020-01-22 | RSWDR2000276 |  | 6475 | REMOVE EXISTING SHINGLE ROOF TO DECK AND REPLACE WITH NEW FELT UNDERLAYMENT, ICE BARRIER MEMBRANE AT EAVE, NECESSARY FLASHINGS, AND NEW ASPHALT SHINGLES. WORK TO COMPLY WITH RCO CHAPTER 9 & MANUFACTURE INSTALLATION INSTRUCTIONS.
010-062422-00 | 010-M062-09200 | 2021-05-24 | PMEPR2119150 |  | 0 | BUILDING PERMIT/PLAN REVIEW: ALTR2114579 INSTALL NEW DRAINS FOR TUB, TOILET, AND BATHROOM SINK (ALL DRAINS TO REMAIN IN SAME LOCATION). INSTALL NEW DRAIN FOR KITCHEN SINK. INSTALL NEW HOT AND COLD WATER LINES TO KITCHEN SINK, BATHROOM AND LAUNDRY. INSTA
010-062422-00 | 010-M062-09200 | 2020-08-27 | RSWDR2004239 |  | 6224 | REMOVE EXISTING 9 WINDOW(S), 0 DOOR(S) AND REPLACE WITH NEW. WORK TO COMPLY WITH RCO 612, RCO 308, AND RCO 113.6.1 WITH A U VALUE OF 0.35 OR BETTER.
010-062422-00 | 010-M062-09200 | 2022-05-23 | EMEPR2220844 |  | 0 | ADD OUTLET FOR SUMP PUMP
010-062422-00 | 010-M062-09200 | 2022-05-23 | ALTR2220785 |  | 4622 | ALTER A 1.5 STORY FRAMED, 1 FAMILY DWELLING BY INSTALLING 0 CARBON FIBER STRIPS AND 0 STEEL I BEAMS AND A NEW SUMP PUMP AND SUMP PIT ON THE BASEMENT FOUNDATION WALL OF THE HOUSE PER PLAN. PLUMBING INSPECTION ONLY REQUIRED. SEPARATE ELECTRICAL PERMIT
010-062422-00 | 010-M062-09200 | 2021-05-24 | PMEPR2119150 |  | 0 | BUILDING PERMIT/PLAN REVIEW: ALTR2114579 INSTALL NEW DRAINS FOR TUB, TOILET, AND BATHROOM SINK (ALL DRAINS TO REMAIN IN SAME LOCATION). INSTALL NEW DRAIN FOR KITCHEN SINK. INSTALL NEW HOT AND COLD WATER LINES TO KITCHEN SINK, BATHROOM AND LAUNDRY. INSTA
010-062428-00 | 010-J023-03900 | 2021-12-08 | RSWDR2148262 |  | 5750 | REMOVE EXISTING SHINGLE ROOF TO DECK AND REPLACE WITH NEW FELT UNDERLAYMENT, ICE BARRIER MEMBRANE AT EAVE, NECESSARY FLASHINGS, AND NEW ASPHALT SHINGLES. WORK TO COMPLY WITH RCO CHAPTER 9 & MANUFACTURE INSTALLATION INSTRUCTIONS.ROOF INFO: REMOVAL OF SOUT
010-062430-00 | 010-K074-04800 | 2023-02-09 | PMLSR2307058 |  | 0 | MLS Scope: Water Heater Replacement
010-062432-00 | 010-K074-00700 | 2023-03-30 | PMLSR2313522 |  | 0 | MLS Scope: Water Heater Replacement
010-062447-00 | 010-M026-12600 | 2020-08-04 | RSWDR2003728 |  | 7055 | REMOVE EXISTING SHINGLE ROOF TO DECK AND REPLACE WITH NEW FELT UNDERLAYMENT, ICE BARRIER MEMBRANE AT EAVE, NECESSARY FLASHINGS, AND NEW ASPHALT SHINGLES. WORK TO COMPLY WITH RCO CHAPTER 9 & MANUFACTURE INSTALLATION INSTRUCTIONS.ROOF INFO: REMOVE AND REPL
010-062450-00 | 010-F032-00300 | 2022-01-03 | EMLSC2202027 |  | 0 | TEMPORARY/FREESTANDING SERVICE (UP TO 200 AMPS DURING CONSTRUCTION)
010-062450-00 | 010-F032-00300 | 2020-04-22 | ALTC2003574 |  | 15000 | PLAN APPROVAL: FINAL REVIEWED FOR COMPLIANCE UNDER: 2017 OBC AND ICC A117.1-2009 WITH MODIFICATIONS IN OBC 1112.0. WORK NOT INCLUDED IN THIS APPROVAL: ELECTRICAL, PLUMBING, MECHANICAL USE/OCCUPANCY GROUP: U (UTILITY) CONSTRUCTION TYPE: II-B DESC
010-062455-00 | 010-K035-09500 | 2022-05-16 |  |  |  | INT/EXT REMOD
010-062457-00 | 010-K035-09300 | 2020-01-28 | RSWDR2000363 |  | 15000 | REMOVE EXISTING EXTERIOR WALL COVERING SYSTEM AND REPLACE WITH NEW EXTERIOR SIDING OVER AN APPROVED WATER-RESISTIVE BARRIER. WORK TO COMPLY WITH RCO 703.SIDING INFO: VINYL SIDING, SOFFIT AND FASCIA
010-062458-00 | 010-K035-09200 | 2021-05-21 | RSWDR2118750 |  | 1980 | Remove existing shingle roof to deck and replace with new felt underlayment, ice barrier membrane at eave, necessary flashings, and new asphalt shingles. Work to comply with RCO chapter 9 & Manufacture installation instructions.Roof Info: Tear off and in
010-062458-00 | 010-K035-09200 | 2021-05-30 | MMLSR2120174 |  | 0 | MLS Scope: Replacement of a Single Furnace, A/C and/or Heat Pump License Number: H00425 ¦ Scope Item: air conditioning (including condensers, evaporators, compressors)
010-062459-00 | 010-K035-09100 | 2020-10-01 | PMLSR2020281 |  | 0 | MLS SCOPE: WATER HEATER REPLACEMENT
010-062464-00 | 010-K035-08500 | 2021-08-16 | RSWDR2132264 |  | 18000 | Remove existing shingle roof to deck and replace with new felt underlayment, ice barrier membrane at eave, necessary flashings, and new asphalt shingles. Work to comply with RCO chapter 9 & Manufacture installation instructions. Roof Info: REMOVE EXISTIN
010-062464-00 | 010-K035-08500 | 2021-07-07 | RSWDR2126046 |  | 1739 | Remove existing 2 window(s), 0 door(s) and replace with new. Work to comply with RCO 612, RCO 308, and RCO 113.6.1 with a U Value of 0.35 or Better.
010-062464-00 | 010-K035-08500 | 2024-04-24 | RSWDR2416713 |  | 2073 | Remove existing 2 window(s), 0 door(s) and replace with new. Work to comply with RCO 612, RCO 308, and RCO 113.6.1 with a U Value of 0.35 or Better.
010-062465-00 | 010-K035-08400 | 2025-03-13 |  |  |  | COMP OF REMOD
010-062467-00 | 010-K035-08200 | 2022-04-15 | ALTR2215587 |  | 6800 | PLAN APPROVAL: FINAL REVIEWED FOR COMPLIANCE UNDER: 2019 RESIDENTIAL CODE OF OHIO USE/OCCUPANCY GROUP: 1, 2, 3 FAMILY DWELLING CONSTRUCTION TYPE: V-B DESCRIPTION OF WORK: ALTER A 2 STORY FRAMED, 1 FAMILY DWELLING BY INSTALLING 0 CARBON FIBER STR
010-062471-00 | 010-K035-10900 | 2020-06-24 | RSWDR2002723 |  | 4026 | REMOVE EXISTING 4 WINDOW(S), 0 DOOR(S) AND REPLACE WITH NEW. WORK TO COMPLY WITH RCO 612, RCO 308, AND RCO 113.6.1 WITH A U VALUE OF 0.35 OR BETTER.
010-062481-00 | 010-K035-09900 | 2019-11-13 | ALTR1912037 |  | 9000 | ALTER A 1-STORY SINGLE FAMILY DWELLING BY INSTALLING PERIMETER DRAIN SUMP AND WELL. SEPARATE ELECTRIC REQUIRED FOR PUMP IF NEEDED
010-062481-00 | 010-K035-09900 | 2019-12-02 | EMEPR1924783 |  | 0 | BUILDING PERMIT/PLAN REVIEW: ALTR1912037 INSTALL ELECTRIC OUTLET FOR SUMP PUMP
010-062482-00 | 010-K035-09800 | 2020-03-13 | PMLSR2005515 |  | 0 | MLS SCOPE: WATER HEATER REPLACEMENT
010-062482-00 | 010-K035-09800 | 2023-02-28 | RSWDR2309499 |  | 9200 | Remove existing shingle roof to deck and replace with new felt underlayment, ice barrier membrane at eave, necessary flashings, and new asphalt shingles. Work to comply with RCO chapter 9 & Manufacture installation instructions.
010-062482-00 | 010-K035-09800 | 2024-09-26 | RSWDR2439186 |  | 1800 | Remove existing 2 window(s), 0 door(s) and replace with new. Work to comply with RCO 612, RCO 308, and RCO 113.6.1 with a U Value of 0.35 or Better.
010-062484-00 | 010-B044-04000 | 2021-04-12 | ALTC2112775 |  | 1000000 | PLAN APPROVAL: CONDITIONAL FIRE SUPPRESSION PLANS ARE REQUIRED TO BE FILED FOR REVIEW AND APPROVAL AS REQUIRED BY OBC SECTION 106.1.1.1. FIRE ALARM PLANS ARE REQUIRED TO BE FILED FOR REVIEW AND APPROVAL AS REQUIRED BY OBC SECTION 106.1.1.1. RE
010-062484-00 | 010-B044-04000 | 2021-06-21 | PMEPC2123404 |  | 0 | BUILDING PERMIT/PLAN REVIEW: ALTC2112775 INSTALLATION OF NEW RESTROOM NEW BACKFLOW PREVENTION DEVICE MISCELLANEOUS PLUMBING
010-062484-00 | 010-B044-04000 | 2021-06-01 | MMEPC2120277 |  | 0 | BUILDING PERMIT/PLAN REVIEW: ALTC2112775 INSTALL MITSUBISHI DUCT FREE HEAT PUMPS SYSTEMS FOR THE 1ST, 2ND & 3RD FLOOR AREAS. INSTALL (1) EXHAUST FAN AND REPLACE (6) RESTROOM EXHAUST FANS. INSTALL (1) ELECTRIC WALL HEATER. LICENSE NUMBER: H00312 ¦ SCOPE
010-062484-00 | 010-B044-04000 | 2021-06-29 | FALRC2124700 |  | 0 | ALTER EXISTING FIRE ALARM SYSTEM FOR DELTA DELTA DELTA SORORITY HOUSE BY REPLACING SYSTEM WITH NEW ONE. NEW SYSTEM TO SUPERVISE SPRINKLER SYSTEM. LOW FREQUENCY REQUIRED IN ALL SLEEPING AREAS. STAND ALONE PERMIT. SECTION 901.7 OF THE OHIO FIRE CODE REQUIR
010-062484-00 | 010-B044-04000 | 2021-05-05 | FSUPC2116336 |  | 0 | 229 EAST 15TH AVE, 144 SPRINKLERS REFERENCE BUILDING PERMIT #ALTC2112775 INSTALL NFPA 13R SPRINKLER SYSTEM TO EXISTING 3 STORY PLUS BASEMENT RESIDENTIAL BUILDING. SPRINKLER SYSTEM: NFPA 13R HAZARD CLASS: RESIDENTIAL DEMAND AT BASE OF RISER: 66 GPM
010-062484-00 | 010-B044-04000 | 2021-05-28 | EMEPC2119993 |  | 0 | BUILDING PERMIT/PLAN REVIEW: ALTC2112775 ELECTRICAL WORK PER BUILDING PERMIT #ALTC2112775
010-062484-00 | 010-B044-04000 | 2021-06-29 | FALRC2124700 |  | 0 | ALTER EXISTING FIRE ALARM SYSTEM FOR DELTA DELTA DELTA SORORITY HOUSE BY REPLACING SYSTEM WITH NEW ONE. NEW SYSTEM TO SUPERVISE SPRINKLER SYSTEM. LOW FREQUENCY REQUIRED IN ALL SLEEPING AREAS. STAND ALONE PERMIT. SECTION 901.7 OF THE OHIO FIRE CODE REQUIR
010-062484-00 | 010-B044-04000 | 2019-11-01 | PMLSC1922443 |  | 0 | MLS SCOPE: WATER HEATER REPLACEMENT
010-062484-00 | 010-B044-04000 | 2023-01-05 | PMLSC2302361 |  | 0 | MLS Scope: Water Heater Replacement
010-062484-00 | 010-B044-04000 | 2021-05-05 | FSUPC2116336 |  | 0 | 229 EAST 15TH AVE, 144 SPRINKLERS REFERENCE BUILDING PERMIT #ALTC2112775 INSTALL NFPA 13R SPRINKLER SYSTEM TO EXISTING 3 STORY PLUS BASEMENT RESIDENTIAL BUILDING. SPRINKLER SYSTEM: NFPA 13R HAZARD CLASS: RESIDENTIAL DEMAND AT BASE OF RISER: 66 GPM
010-062486-00 | 010-M026-12800 | 2020-05-05 | MMLSR2008433 |  | 0 | MLS SCOPE: REPLACEMENT OF A SINGLE A/C UNIT OR HEAT PUMP LICENSE NUMBER: H00286 ¦ SCOPE ITEM: AIR CONDITIONING (INCLUDING CONDENSERS, EVAPORATORS, COMPRESSORS)
010-062489-00 | 010-M061-14500 | 2023-10-11 | MMLSR2343122 |  | 0 | MLS Scope: Replacement of a Single Furnace, A/C and/or Heat Pump License Number: H01263 ¦ Scope Item: air conditioning (including condensers, evaporators, compressors)
010-062495-00 | 010-M071-04500 | 2019-06-07 | ACS1905729 |  | 0 | ADVANCED CONSTRUCTION START WITHIN THE INTERIOR ONLY IN AN EXISTING COMMERCIAL BUILDING. WORK INCLUDES REMOVAL OF NON-LOAD BEARING WALLS AND NON-FIRE RATED WALLS / CEILINGS ONLY. APPLICANT PROCEEDS AT OWN RISK. WORK PERMITTED TO PROCEED TO POINT OF 1ST
010-062495-00 | 010-M071-04500 | 2020-05-19 | GGBB2000458 |  | 0 | 66.14 SF GROUND SIGN FACE REPLACEMENT. SMART WASH. SOUTH PROPERTY BOUNDARY.
010-062495-00 | 010-M071-04500 | 2020-01-09 | EMEPC2000604 |  | 0 | BUILDING PERMIT/PLAN REVIEW: ALTC1900981 NEW SERVICE, LIGHTS AND POWER FOR NEW CAR WASH.
010-062495-00 | 010-M071-04500 | 2020-01-09 | PMEPC2000634 |  | 0 | BUILDING PERMIT/PLAN REVIEW: ALTC1900981 PLUMBING FOR NEW RESTROOM INSTALLATION AND WATER SUPPLY TO NEW CARWASH
010-062495-00 | 010-M071-04500 | 2020-01-09 | MMEPC2000635 |  | 0 | BUILDING PERMIT/PLAN REVIEW: ALTC1900981 FURNISH RTU, CEILING EXHAUST FANS, 4- UNIT HEATERS, DUCTWORK AND COMPLETE HVAC FOR NEW CAR WASH HEATING INCLUDING GAS LINE LICENSE NUMBER: H00341 ¦ SCOPE ITEM: FURNACES / AIR HANDLERS / RTUS
010-062506-00 | 010-M062-10200 | 2022-07-11 | RSWDR2227969 |  | 16500 | REMOVE EXISTING SHINGLE ROOF TO DECK AND REPLACE WITH NEW FELT UNDERLAYMENT, ICE BARRIER MEMBRANE AT EAVE, NECESSARY FLASHINGS, AND NEW ASPHALT SHINGLES. WORK TO COMPLY WITH RCO CHAPTER 9 & MANUFACTURE INSTALLATION INSTRUCTIONS.
010-062509-00 | 010-M062-07400 | 2023-10-10 | RSWDR2342958 |  | 31863 | Remove existing shingle roof to deck and replace with new felt underlayment, ice barrier membrane at eave, necessary flashings, and new asphalt shingles. Work to comply with RCO chapter 9 & Manufacture installation instructions.
010-062511-00 | 010-M062-15600 | 2019-06-24 | RSWDR1903060 |  | 9284 | Remove existing exterior wall covering system and replace with new exterior siding over an approved water-resistive barrier. Work to comply with RCO 703.Siding Info: R/R WITH NEW VINYL SIDING
010-062511-00 | 010-M062-15600 | 2021-02-25 | RSWDR2106809 |  | 10933 | Remove existing shingle roof to deck and replace with new felt underlayment, ice barrier membrane at eave, necessary flashings, and new asphalt shingles. Work to comply with RCO chapter 9 & Manufacture installation instructions.
010-062512-00 | 010-M062-23100 | 2022-10-04 | EMEPC2239681 |  | 0 | INSTALL NEW 320A SINGLE PHASE SERVICE. PROVIDE POWER FOR FUTURE EQUIPMENT. REROUTE EXISTING PANEL FEEDER TO NEW SERVICE.
010-062513-00 | 010-M061-17700 | 2022-06-24 | ALTR2225681 |  | 5042 | ALTER 2 STY SINGLE FAMILY DWG BY INSTALLING SUMP PUMP AND PIT ONLY
010-062513-00 | 010-M061-17700 | 2022-06-30 | EMEPR2226483 |  | 0 | ADD OUTLET FOR SUMP PUMP
010-062514-00 | 010-M061-13700 | 2021-04-22 | MMEPC2114356 |  | 0 | Replace rooftop unit License Number: H00210 ¦ Scope Item: furnaces / air handlers / RTUs
010-062514-00 | 010-M061-13700 | 2024-03-19 | EMEPC2411984 |  | 0 | BUILDING PERMIT/PLAN REVIEW: ALTC2408059 ELECTRIC FOR WALK-IN COOLER
010-062514-00 | 010-M061-13700 | 2024-03-12 | MMEPC2411003 |  | 0 | BUILDING PERMIT/PLAN REVIEW: ALTC2408059 INSTALL WALK-IN COOLERS LICENSE NUMBER: R00183 ¦ SCOPE ITEM: COOLERS / FREEZERS AND ANY OTHER REFRIGERATION SYSTEM FOR USE OTHER THAN COMFORT COOLING
010-062514-00 | 010-M061-13700 | 2024-03-12 | MMEPC2411003 |  | 0 | BUILDING PERMIT/PLAN REVIEW: ALTC2408059 INSTALL WALK-IN COOLERS LICENSE NUMBER: R00183 ¦ SCOPE ITEM: COOLERS / FREEZERS AND ANY OTHER REFRIGERATION SYSTEM FOR USE OTHER THAN COMFORT COOLING
010-062514-00 | 010-M061-13700 | 2024-03-19 | EMEPC2411984 |  | 0 | BUILDING PERMIT/PLAN REVIEW: ALTC2408059 ELECTRIC FOR WALK-IN COOLER
010-062518-00 | 010-M061-16900 | 2020-05-06 | RSWDR2001716 |  | 7422 | REMOVE EXISTING SHINGLE ROOF TO DECK AND REPLACE WITH NEW FELT UNDERLAYMENT, ICE BARRIER MEMBRANE AT EAVE, NECESSARY FLASHINGS, AND NEW ASPHALT SHINGLES. WORK TO COMPLY WITH RCO CHAPTER 9 & MANUFACTURE INSTALLATION INSTRUCTIONS.ROOF INFO: SHINGLE TEAR OF
010-062519-00 | 010-M061-15900 | 2019-01-04 | EMEPR1900211 |  | 0 | BUILDING PERMIT/PLAN REVIEW: RBLD1805654 ELECTRIC INSTALL 200 AMP SERVICE AND ROUGHING IN THE HOUSE PER APPROVED PLANS
010-062519-00 | 010-M061-15900 | 2019-01-04 | EMEPR1900211 |  | 0 | BUILDING PERMIT/PLAN REVIEW: RBLD1805654 ELECTRIC INSTALL 200 AMP SERVICE AND ROUGHING IN THE HOUSE PER APPROVED PLANS
010-062519-00 | 010-M061-15900 | 2019-01-28 |  |  |  | MOVE DWLG FROM CARD 2 TO CARD 1
010-062520-00 | 010-M061-15800 | 2024-08-09 | EMEPR2432424 |  | 0 | Building Permit/Plan Review: pmepi2432331 Install dedicated gfi for sump pump.
010-062520-00 | 010-M061-15800 | 2024-08-09 | PMEPI2432331 |  | 5774 | alter one family 2 story swelling by installing sump pump and pit only
010-062524-00 | 010-M061-21500 | 2022-03-16 | RSWDR2211172 |  | 4456 | ALTER EXISTING DWELLING BUILDING TO REMOVE EXISTING SHINGLE ROOF TO DECK AND REPLACE WITH NEW FELT UNDERLAYMENT, ICE BARRIER MEMBRANE AT EAVE, NECESSARY FLASHINGS, AND NEW EPDM ROOF. WORK TO COMPLY WITH RCO 905.2 & MANUFACTURE INSTALLATION INSTRUCTIONS.
010-062526-00 | 010-M061-13400 | 2019-05-28 | MMEPC1910082 |  | 0 | REPLACE ROOFTOP HEAT/COOL UNIT LICENSE NUMBER: H00493 ¦ SCOPE ITEM: FURNACES / AIR HANDLERS / RTUS
010-062529-00 | 010-M062-06600 | 2022-10-21 | PMEPI2242607 |  | 4508 | ALTER ONE FAMILY 2 STORY DWELLING BY INSTALLING SUMP PUMP AND PIT ONLY ELECTRIC PERMIT REQUIRED.
010-062529-00 | 010-M062-06600 | 2022-11-01 | EMEPR2243898 |  | 0 | Building Permit/Plan Review: PMEPI2242607 Add outlet for sump pump
010-062530-00 | 010-M062-06700 | 2020-07-30 | RSWDR2003616 |  | 15600 | REMOVE EXISTING EXTERIOR WALL COVERING SYSTEM AND REPLACE WITH NEW EXTERIOR SIDING OVER AN APPROVED WATER-RESISTIVE BARRIER. WORK TO COMPLY WITH RCO 703. REMOVE EXISTING SHINGLE ROOF TO DECK AND REPLACE WITH NEW FELT UNDERLAYMENT, ICE BARRIER MEMBRANE
010-062530-00 | 010-M062-06700 | 2022-05-25 | EMEPR2221278 |  | 0 | ADD OUTLET FOR SUMP PUMP
010-062530-00 | 010-M062-06700 | 2020-07-30 | RSWDR2003591 |  | 9602 | REMOVE EXISTING EXTERIOR WALL COVERING SYSTEM AND REPLACE WITH NEW EXTERIOR SIDING OVER AN APPROVED WATER-RESISTIVE BARRIER. WORK TO COMPLY WITH RCO 703. REMOVE EXISTING SHINGLE ROOF TO DECK AND REPLACE WITH NEW FELT UNDERLAYMENT, ICE BARRIER MEMBRANE
010-062530-00 | 010-M062-06700 | 2022-05-24 | PMEPI2221067 |  | 4954 | ALTER ONE FAMILY 2 STORY DWELLING BY INSTALLING SUMP PUMP AND PIT ONLY
010-062531-00 | 010-M062-06800 | 2023-07-18 | EMEPR2329679 |  | 0 | BUILDING PERMIT/PLAN REVIEW: PMEPI2329221 INSTALLING DEDICATED GFI FOR SUMP PUMP.
010-062531-00 | 010-M062-06800 | 2020-05-08 | RSWDR2001772 |  | 1557 | REMOVE EXISTING 6 WINDOW(S), 0 DOOR(S) AND REPLACE WITH NEW. WORK TO COMPLY WITH RCO 612, RCO 308, AND RCO 113.6.1 WITH A U VALUE OF 0.35 OR BETTER.
010-062531-00 | 010-M062-06800 | 2023-07-14 | PMEPI2329221 |  | 4554 | ALTER ONE FAMILY 2 STORY DWELLING BY INSTALLING SUMP PUMP AND PIT ONLY
010-062532-00 | 010-M062-06900 | 2019-11-08 | EMEPR1923069 |  | 0 | BUILDING PERMIT/PLAN REVIEW: ALTR1911896 INSTALL ELECTRIC OUTLET FOR SUMP PUMP
010-062532-00 | 010-M062-06900 | 2020-08-03 | RSWDR2003727 |  | 6344 | REMOVE EXISTING SHINGLE ROOF TO DECK AND REPLACE WITH NEW FELT UNDERLAYMENT, ICE BARRIER MEMBRANE AT EAVE, NECESSARY FLASHINGS, AND NEW ASPHALT SHINGLES. WORK TO COMPLY WITH RCO CHAPTER 9 & MANUFACTURE INSTALLATION INSTRUCTIONS.
010-062532-00 | 010-M062-06900 | 2019-11-08 | ALTR1911896 |  | 25000 | PLAN APPROVAL: FINAL REVIEWED FOR COMPLIANCE UNDER: 2019 RESIDENTIAL CODE OF OHIO USE/OCCUPANCY GROUP: 1, 2, 3 FAMILY DWELLING CONSTRUCTION TYPE: V-B DESCRIPTION OF WORK: ALTER A 2 STORY FRAMED, 1 FAMILY DWELLING BY INSTALLING 3 CARBON FIBER STR
010-062534-00 | 010-M079-26800 | 2019-02-01 |  |  |  | BOARDED UP
010-062534-00 | 010-M079-26800 | 2022-03-09 | EMEPR2210187 |  | 0 | REPLACING BOTH THE METER AND BREAKER BOXES
010-062534-00 | 010-M079-26800 | 2022-03-07 | RSWDR2209715 |  | 2500 | REMOVE EXISTING EXTERIOR WALL COVERING SYSTEM AND REPLACE WITH NEW EXTERIOR SIDING OVER AN APPROVED WATER-RESISTIVE BARRIER. WORK TO COMPLY WITH RCO 703.
010-062537-00 | 010-R067-05200 | 2022-04-19 | RSWDR2216047 |  | 6461 | REMOVE EXISTING 7 WINDOW(S), 0 DOOR(S) AND REPLACE WITH NEW. WORK TO COMPLY WITH RCO 612, RCO 308, AND RCO 113.6.1 WITH A U VALUE OF 0.35 OR BETTER.
010-062537-00 | 010-R067-05200 | 2020-09-14 | MMLSR2018817 |  | 0 | MLS SCOPE: REPLACEMENT OF A SINGLE FURNACE LICENSE NUMBER: H00150 ¦ SCOPE ITEM: FURNACES / AIR HANDLERS / RTUS
010-062537-00 | 010-R067-05200 | 2023-09-07 | RSWDR2338052 |  | 4214 | Remove existing 4 window(s), 0 door(s) and replace with new. Work to comply with RCO 612, RCO 308, and RCO 113.6.1 with a U Value of 0.35 or Better.
010-062538-00 | 010-R067-05300 | 2022-04-25 | RSWDR2216741 |  | 6192 | REMOVE EXISTING SHINGLE ROOF TO DECK AND REPLACE WITH NEW FELT UNDERLAYMENT, ICE BARRIER MEMBRANE AT EAVE, NECESSARY FLASHINGS, AND NEW ASPHALT SHINGLES. WORK TO COMPLY WITH RCO CHAPTER 9 & MANUFACTURE INSTALLATION INSTRUCTIONS.
010-062538-00 | 010-R067-05300 | 2019-11-26 | MMLSR1924514 |  | 0 | MLS SCOPE: REPLACEMENT OF A SINGLE FURNACE LICENSE NUMBER: H00425 ¦ SCOPE ITEM: FURNACES / AIR HANDLERS / RTUS
010-062542-00 | 010-M062-05200 | 2022-02-18 | PMEPC2207911 |  | 0 | BUILDING PERMIT/PLAN REVIEW: ALTC2142755 RETAIL TENANT FIT UP. 2 TOILET ROOMS, HAND SINKS AND HWH
010-062542-00 | 010-M062-05200 | 2022-06-14 | MMEPC2224106 |  | 0 | BUILDING PERMIT/PLAN REVIEW: ALTC2142755 INSTALL 6 SPLIT SYSTEMS, DUCTWORK AND 2 EXHAUST FANS LICENSE NUMBER: H00337 ¦ SCOPE ITEM: FURNACES / AIR HANDLERS / RTUS
010-062542-00 | 010-M062-05200 | 2022-01-04 | FSUPC2202192 |  | 150000 | 1400 GRANDVIEW AVE REFERENCE BUILDING PERMIT #ALTC2142755 ALTERATION TO EXISTING FIRE SPRINKLER SYSTEM TO ADD AND RELOCATE 50 SPRINKLERS FOR NEW TENANT FIT OUT. CIRCA LIGHTING
010-062542-00 | 010-M062-05200 | 2022-01-04 | FSUPC2202192 |  | 150000 | 1400 GRANDVIEW AVE REFERENCE BUILDING PERMIT #ALTC2142755 ALTERATION TO EXISTING FIRE SPRINKLER SYSTEM TO ADD AND RELOCATE 50 SPRINKLERS FOR NEW TENANT FIT OUT. CIRCA LIGHTING
010-062542-00 | 010-M062-05200 | 2022-03-02 | FALRC2209177 |  | 0 | ALTER EXISTING MANUAL AND AUTOMATIC FIRE ALARM SYSTEM WITH SUPERVISION FOR CIRCA LIGHTING BY INSTALLING NEW NOTIFICATION DEVICES FOR A FIRST FLOOR TENANT RENOVATION. REFERENCE B.P. ALTC2142755 - (2) A/V DEVICES.
010-062542-00 | 010-M062-05200 | 2022-03-02 | FALRC2209177 |  | 0 | ALTER EXISTING MANUAL AND AUTOMATIC FIRE ALARM SYSTEM WITH SUPERVISION FOR CIRCA LIGHTING BY INSTALLING NEW NOTIFICATION DEVICES FOR A FIRST FLOOR TENANT RENOVATION. REFERENCE B.P. ALTC2142755 - (2) A/V DEVICES.
010-062542-00 | 010-M062-05200 | 2022-02-14 | EMEPC2207192 |  | 0 | BUILDING PERMIT/PLAN REVIEW: ALTC2142755 INSTALL LIGHTING PACKAGE, PROVIDE DEVICES, PROVIDE FLOOR BOXES, RELOCATE PANEL, NEW BREAKERS
010-062542-00 | 010-M062-05200 | 2020-10-14 | PMLSC2021425 |  | 0 | MLS SCOPE: WATER HEATER REPLACEMENT
010-062542-00 | 010-M062-05200 | 2024-05-01 | EMEPC2417683 |  | 0 | BUILDING PERMIT/PLAN REVIEW: ALTC2238315 PROVIDE POWER TO NEW EXTERIOR SIGNAGE, CANOPY, AND SCONCE LIGHTING. REPLACE INTERIOR EMERGENCY AND EXIT LIGHT.
010-062542-00 | 010-M062-05200 | 2024-05-01 | EMEPC2417683 |  | 0 | BUILDING PERMIT/PLAN REVIEW: ALTC2238315 PROVIDE POWER TO NEW EXTERIOR SIGNAGE, CANOPY, AND SCONCE LIGHTING. REPLACE INTERIOR EMERGENCY AND EXIT LIGHT.
010-062547-00 | 010-M061-17100 | 2022-09-06 | PMLSR2235838 |  | 0 | MLS Scope: Water Heater Replacement
010-062547-00 | 010-M061-17100 | 2020-07-23 | PMEPI2006632 |  | 9700 | ALT 1 STY SINGLE FAMILY DWG BY INSTALLING (111) LF OF INTERIOR PERIMETER DRAIN, SUMP WELL & PUMP. UNFINISHED BASEMENT. SEPARATE ELECTRIC FOR PUMP ELECTRIC IF NEEDED.
010-062547-00 | 010-M061-17100 | 2020-08-05 | EMEPR2015853 |  | 0 | BUILDING PERMIT/PLAN REVIEW: PMEPI2006632 INSTALL (111) LF OF INT PERIMETER DRAIN. SUMP WELL AND PIT. SEPARATE ELECTRIC FOR PUMP IF REQUIRED.
010-062548-00 | 010-M061-18300 | 2020-12-09 | EMLSR2025671 |  | 0 | BUILDING PERMIT/PLAN REVIEW: NEWR2010284 MLS SCOPE: TEMPORARY/FREESTANDING SERVICE (UP TO 200 AMPS DURING CONSTRUCTION)
010-062548-00 | 010-M061-18300 | 2020-12-03 | MMEPR2025240 |  | 0 | BUILDING PERMIT/PLAN REVIEW: NEWR2010284 NEW HVAC INSTALLATION CARRIAGE HOUSE LICENSE NUMBER: H00163 ¦ SCOPE ITEM: VENTILATION SYSTEMS
010-062548-00 | 010-M061-18300 | 2020-12-03 | MMEPR2025241 |  | 0 | BUILDING PERMIT/PLAN REVIEW: NEWR2010283 NEW HVAC INSTALLATION 1517-1519 WESTWOOD (DUPLEX) LICENSE NUMBER: H00163 ¦ SCOPE ITEM: VENTILATION SYSTEMS
010-062548-00 | 010-M061-18300 | 2020-12-14 | PMEPR2025974 |  | 0 | BUILDING PERMIT/PLAN REVIEW: NEWR2010283 1517-1519 WESTWOOD DUPLEX INSTALL NEW PLUMBING
010-062548-00 | 010-M061-18300 | 2021-05-18 | EMEPR2118272 |  | 0 | BUILDING PERMIT/PLAN REVIEW: NEWR2010284 ROUGH AND FINISH WIRE ELECTRICALLY
010-062548-00 | 010-M061-18300 | 2020-12-14 | PMEPR2025972 |  | 0 | BUILDING PERMIT/PLAN REVIEW: NEWR2010284 INSTALL NEW PLUMBING
010-062548-00 | 010-M061-18300 | 2021-05-19 | EMEPR2118370 |  | 0 | BUILDING PERMIT/PLAN REVIEW: NEWR2010283 ROUGH AND FINISH WIRE ELECTRICALLY
010-062549-00 | 010-M061-18400 | 2020-10-22 | EMEPR2022030 |  | 0 | REMOVE EXISTING SERVICE RISER AND INSTALL NEW RISER IN A NEW LOCATION. INSTALL NEW EXTERIOR SERVICE DISCONNECT AT NEW LOCATION. ROUTE NEW 2/0 SER CABLE THROUGH THE BASEMENT TO RE-FEED EXISTING PANEL. COMPLETE ALL REQUIRED GROUNDING/BONDING PER 250.
010-062549-00 | 010-M061-18400 | 2021-05-12 | EMEPR2117323 |  | 0 | BUILDING PERMIT/PLAN REVIEW: ALTR2010271 ROUGH AND FINISH WIRE, INSTALL SERVICE, WIRE GARAGE
010-062550-00 | 010-M061-22900 | 2019-06-25 | RSWDR1903106 |  | 1500 | REMOVE EXISTING 2 WINDOW(S), 0 DOOR(S) AND REPLACE WITH NEW. WORK TO COMPLY WITH RCO 612, RCO 308, AND RCO 113.6.1 WITH A U VALUE OF 0.35 OR BETTER.
010-062550-00 | 010-M061-22900 | 2022-12-06 | PMEPI2248383 |  | 4618 | ALTER ONE FAMILY 2 STORY DWELLING BY INSTALLING SUMP PUMP AND PIT ONLY
010-062550-00 | 010-M061-22900 | 2022-12-07 | EMEPR2248510 |  | 0 | BUILDING PERMIT/PLAN REVIEW: PMEPI2248383 ADD OUTLET FOR SUMP PUMP
010-062552-00 | 010-M061-30400 | 2022-03-15 | PMEPI2211070 |  | 5614 | ALTER TWO FAMILY 2 STORY DUPLEX BY INSTALLING SUMP PUMP AND PIT ONLY
010-062552-00 | 010-M061-30400 | 2022-03-16 | EMEPR2211155 |  | 0 | ADD OUTLET FOR SUMP PUMP
010-062555-00 | 010-M061-20200 | 2020-07-08 | RSWDR2003106 |  | 9100 | REMOVE EXISTING SHINGLE ROOF TO DECK AND REPLACE WITH NEW FELT UNDERLAYMENT, ICE BARRIER MEMBRANE AT EAVE, NECESSARY FLASHINGS, AND NEW ASPHALT SHINGLES. WORK TO COMPLY WITH RCO CHAPTER 9 & MANUFACTURE INSTALLATION INSTRUCTIONS.ROOF INFO: REMOVE AND REPL
010-062555-00 | 010-M061-20200 | 2023-08-28 | PMEPI2336429 |  | 5469 | ALTER ONE FAMILY 1 STORY DWELLING BY INSTALLING SUMP PUMP AND PIT ONLY
010-062555-00 | 010-M061-20200 | 2023-08-28 | EMEPR2336578 |  | 0 | BUILDING PERMIT/PLAN REVIEW: PMEPI2336429 INSTALL DEDICATED GFI FOR SUMP PUMP.
010-062556-00 | 010-M061-19500 | 2023-12-15 | EMEPR2351870 |  | 0 | REPLACE METER AND RISER WIRE
010-062556-00 | 010-M061-19500 | 2022-04-25 | EMEPR2216802 |  | 0 | INSTALL DEDICATED OUTLET FOR SUMP PUMP
010-062556-00 | 010-M061-19500 | 2022-04-22 | PMEPI2216492 |  | 5101 | ALTER ONE FAMILY 1 STORY DWELLING BY INSTALLING SUMP PUMP AND PIT ONLY
010-062557-00 | 010-M061-15600 | 2019-10-16 | MMLSR1921209 |  | 0 | MLS SCOPE: REPLACEMENT OF A SINGLE FURNACE, A/C AND/OR HEAT PUMP LICENSE NUMBER: H00020 ¦ SCOPE ITEM: AIR CONDITIONING (INCLUDING CONDENSERS, EVAPORATORS, COMPRESSORS)
010-062557-00 | 010-M061-15600 | 2022-05-06 | EMEPR2218517 |  | 0 | ADD OUTLET FOR SUMP PUMP
010-062557-00 | 010-M061-15600 | 2022-05-02 | PMEPI2217649 |  | 4932 | ALTER ONE FAMILY 2 STORY DWELLING BY INSTALLING SUMP PUMP AND PIT ONLY
010-062557-00 | 010-M061-15600 | 2024-10-24 | MMEPR2442835 |  | 0 | Building Permit/Plan Review: ADDR2435574 Add duct work and bath fans per plans License Number: H00238 ¦ Scope Item: ductwork / dampers
010-062557-00 | 010-M061-15600 | 2024-11-06 | EMEPR2444393 |  | 0 | Building Permit/Plan Review: Addr2435574 Install new wiring for room addition
010-062557-00 | 010-M061-15600 | 2024-11-13 | PMEPR2445248 |  | 0 | Building Permit/Plan Review: Addr2435574 Install plumbing system as per drawings
010-062558-00 | 010-M061-15700 | 2021-11-18 | RSWDR2145834 |  | 7165 | REMOVE EXISTING SHINGLE ROOF TO DECK AND REPLACE WITH NEW FELT UNDERLAYMENT, ICE BARRIER MEMBRANE AT EAVE, NECESSARY FLASHINGS, AND NEW ASPHALT SHINGLES. WORK TO COMPLY WITH RCO CHAPTER 9 & MANUFACTURE INSTALLATION INSTRUCTIONS.
010-062558-00 | 010-M061-15700 | 2023-07-17 | MMLSR2329590 |  | 0 | MLS Scope: Replacement of a Single Furnace, A/C and/or Heat Pump License Number: H00150 ¦ Scope Item: furnaces / air handlers / RTUs
010-062560-00 | 010-M061-12700 | 2022-06-13 |  |  |  | FOR 24X24 DET GAR
010-062560-00 | 010-M061-12700 | 2021-03-04 | ALTR2107654 |  | 30000 | PLAN APPROVAL: FINAL REVIEWED FOR COMPLIANCE UNDER: 2019 RESIDENTIAL CODE OF OHIO USE/OCCUPANCY GROUP: 1, 2, 3 FAMILY DWELLING CONSTRUCTION TYPE: V-B DESCRIPTION OF WORK: ALTER A 2 STORY FRAMED, 2 FAMILY DWELLING BY BUILDING A 24’X24’ WOOD FRAME
010-062560-00 | 010-M061-12700 | 2019-04-03 | MMLSR1906148 |  | 0 | MLS Scope: Replacement of a Single A/C Unit or Heat Pump License Number: H00251 ¦ Scope Item: air conditioning (including condensers, evaporators, compressors)
010-062567-00 | 010-M026-13000 | 2022-09-12 | MMLSR2236686 |  | 0 | MLS SCOPE: REPLACEMENT OF A SINGLE FURNACE, A/C AND/OR HEAT PUMP LICENSE NUMBER: H00286 ¦ SCOPE ITEM: AIR CONDITIONING (INCLUDING CONDENSERS, EVAPORATORS, COMPRESSORS)
010-062573-00 | 010-M071-17500 | 2019-07-22 | RSWDR1903609 |  | 7547 | REMOVE EXISTING 9 WINDOW(S), 0 DOOR(S) AND REPLACE WITH NEW. WORK TO COMPLY WITH RCO 612, RCO 308, AND RCO 113.6.1 WITH A U VALUE OF 0.35 OR BETTER.WINDOWS INFO: REMOVE AND REPLACE 9 WINDOWS, SAME SIZE, NO STRUCTURAL CHANGES.
010-062573-00 | 010-M071-17500 | 2020-12-08 | MMLSR2025465 |  | 0 | MLS Scope: Replacement of a Single Furnace License Number: H00020 ¦ Scope Item: furnaces / air handlers / RTUs
010-062575-00 | 010-M071-17400 | 2021-03-12 | RSWDR2108760 |  | 1500 | Remove existing 7 window(s), 0 door(s) and replace with new. Work to comply with RCO 612, RCO 308, and RCO 113.6.1 with a U Value of 0.35 or Better.
010-062575-00 | 010-M071-17400 | 2022-10-03 | PMEPI2239472 |  | 4600 | ALTER ONE FAMILY 1 STORY DWELLING BY INSTALLING SUMP PUMP AND PIT ONLY ELECTRICAL PERMIT REQUIRE * GFCI NEC 210.8(A)(5) NOTE ORC EXCEPTION #2 OF 3401(2) * WIRE/BREAKER SIZE PER NEC 240.3(D) & 310.15(B)(6)
010-062575-00 | 010-M071-17400 | 2022-10-14 | EMEPR2241375 |  | 0 | BUILDING PERMIT/PLAN REVIEW: PMEPI2239472 ADD OUTLET FOR SUMP PUMP
010-062575-00 | 010-M071-17400 | 2024-11-27 | PMLSR2447029 |  | 0 | null MLS Scope: Gas Water Heater Replacement
010-062575-00 | 010-M071-17400 | 2024-08-06 | EMEPR2431498 |  | 0 | Building Permit/Plan Review: altr2404567 Electrical for Detach garage and 200 amp overhead service
010-062576-00 | 010-M071-17300 | 2022-08-17 | PMLSR2233314 |  | 0 | MLS Scope: Water Heater Replacement
010-062576-00 | 010-M071-17300 | 2022-09-27 | EMEPR2238808 |  | 0 | Building Permit/Plan Review: PMEPI2237834 Add outlet for sump pump
010-062576-00 | 010-M071-17300 | 2022-09-20 | PMEPI2237834 |  | 4727 | Alter one family 2 story dwelling by installing sump pump and pit only. ELECTRICAL PERMIT REQUIRE
010-062576-00 | 010-M071-17300 | 2021-09-22 | RSWDR2137592 |  | 6864 | Remove existing shingle roof to deck and replace with new felt underlayment, ice barrier membrane at eave, necessary flashings, and new asphalt shingles. Work to comply with RCO chapter 9 & Manufacture installation instructions.Roof Info: ROOF MAIN HOUS
010-062577-00 | 010-M071-17200 | 2021-08-18 | RSWDR2132650 |  | 150 | Remove existing 0 window(s), 1 door(s) and replace with new. Work to comply with RCO 612, RCO 308, and RCO 113.6.1 with a U Value of 0.35 or Better.
010-062577-00 | 010-M071-17200 | 2022-06-28 | EMEPR2226225 |  | 0 | DEDICATED CIRCUIT FOR SUMP PUMP
010-062577-00 | 010-M071-17200 | 2022-06-29 | ALTR2226304 |  | 4232 | ALTER 2 STORY SINGLE FAMILY DWELLING BY INSTALLING SUMP WELL AND PUMP. SEPARATE ELECTRIC REQUIRED FOR PUMP ELECTRIC IF NEEDED. MSL
010-062578-00 | 010-M071-17100 | 2022-07-18 | MMLSR2228821 |  | 0 | MLS Scope: Replacement of a Single Furnace, A/C and/or Heat Pump License Number: H00855 ¦ Scope Item: air conditioning (including condensers, evaporators, compressors) License Number: H00855 ¦ Scope Item: furnaces / air handlers / RTUs
010-062579-00 | 010-M071-17000 | 2022-05-13 | PMLSR2219511 |  | 0 | MLS Scope: Water Heater Replacement
010-062586-00 | 010-M062-06500 | 2020-04-13 | RSWDR2001316 |  | 8516 | REMOVE EXISTING SHINGLE ROOF TO DECK AND REPLACE WITH NEW FELT UNDERLAYMENT, ICE BARRIER MEMBRANE AT EAVE, NECESSARY FLASHINGS, AND NEW ASPHALT SHINGLES. WORK TO COMPLY WITH RCO CHAPTER 9 & MANUFACTURE INSTALLATION INSTRUCTIONS.
010-062589-00 | 010-M062-19200 | 2023-04-12 | MMLSR2315224 |  | 0 | MLS Scope: Replacement of a Single A/C Unit or Heat Pump License Number: H00359 ¦ Scope Item: furnaces / air handlers / RTUs
010-062593-00 | 010-M061-10800 | 2022-08-04 | PMEPI2231538 |  | 4804 | PLAN APPROVAL: FINAL REVIEWED FOR COMPLIANCE UNDER: 2019 RESIDENTIAL CODE OF OHIO USE/OCCUPANCY GROUP: 1, 2, 3 FAMILY DWELLING CONSTRUCTION TYPE: V-B DESCRIPTION OF WORK: ALTER A 1 STORY FRAMED, 1 FAMILY DWELLING BY INSTALLING 0 CARBON FIBER STR
010-062593-00 | 010-M061-10800 | 2022-08-04 | EMEPR2231580 |  | 0 | BUILDING PERMIT/PLAN REVIEW: PMEPI2231538 ADD OUTLET FOR SUMP PUMP
010-062594-00 | 010-M061-15400 | 2020-07-07 | PMLSR2013433 |  | 0 | MLS SCOPE: WATER HEATER REPLACEMENT
010-062594-00 | 010-M061-15400 | 2024-06-21 | MMLSR2425577 |  | 0 | MLS SCOPE: REPLACEMENT OF A SINGLE A/C UNIT OR HEAT PUMP LICENSE NUMBER: H00425 ¦ SCOPE ITEM: AIR CONDITIONING (INCLUDING CONDENSERS, EVAPORATORS, COMPRESSORS)
010-062595-00 | 010-M062-08700 | 2024-04-01 | PMLSR2413682 |  | 0 | MLS SCOPE: WATER HEATER REPLACEMENT
010-062597-00 | 010-M062-08500 | 2021-09-13 | PMEPR2136145 |  | 0 | replace existing tub with acrylic tub and wall surround, replace existing valve fixture (connect to existing drain and existing supply lines). Any new water distribution pipe and fittings will comply with one of the referenced standards listed in OPC tab
010-062601-00 | 010-M071-10200 | 2023-10-11 | MMLSR2343586 |  | 0 | null MLS Scope: Replacement of a Single Furnace License Number: H00306 ¦ Scope Item: furnaces / air handlers / RTUs
010-062606-00 | 010-M071-09800 | 2023-05-26 | RSWDR2321938 |  | 18260 | Remove existing shingle roof to deck and replace with new felt underlayment, ice barrier membrane at eave, necessary flashings, and new asphalt shingles. Work to comply with RCO chapter 9 & Manufacture installation instructions.
010-062607-00 | 010-M026-13200 | 2019-08-15 | MMLSM1916415 |  | 0 | MLS SCOPE: REPLACEMENT OF A SINGLE FURNACE, A/C AND/OR HEAT PUMP LICENSE NUMBER: H00169 ¦ SCOPE ITEM: AIR CONDITIONING (INCLUDING CONDENSERS, EVAPORATORS, COMPRESSORS)
010-062610-00 | 010-M071-09600 | 2023-01-09 | MMLSR2302804 |  | 0 | MLS SCOPE: REPLACEMENT OF A SINGLE FURNACE LICENSE NUMBER: H00150 ¦ SCOPE ITEM: FURNACES / AIR HANDLERS / RTUS
010-062610-00 | 010-M071-09600 | 2023-01-09 | MMLSR2302800 |  | 0 | MLS SCOPE: REPLACEMENT OF A SINGLE FURNACE LICENSE NUMBER: H00150 ¦ SCOPE ITEM: FURNACES / AIR HANDLERS / RTUS
010-062615-00 | 010-M071-13800 | 2021-11-26 | EMEPC2146748 |  | 0 | BUILDING PERMIT/PLAN REVIEW: ALTC2121499 INSTALL A NEW 400 AMP PANEL, INSTALL A NEW 125 AMP PANEL, WIRE 2 ROOF TOP UNITS, REWORK LIGHTING, ROUGH IN NEW WALLS AS NEEDED
010-062615-00 | 010-M071-13800 | 2023-03-17 | FSUPC2311881 |  | 0 | 1212 W. Third Street Reference Building Permit #ALTC2202111 Install UL300 Kitchen hood suppression system for winn winn bakery.
010-062615-00 | 010-M071-13800 | 2022-12-19 | EMEPC2250120 |  | 0 | Building Permit/Plan Review: ALTC2202111 Install sub-panel and electrical per approved drawings
010-062615-00 | 010-M071-13800 | 2022-11-15 | MMEPC2245815 |  | 0 | Building Permit/Plan Review: ALTC2202111 (4) Gas Connections License Number: P00251 ¦ Scope Item: fuel gas or LP gas
010-062615-00 | 010-M071-13800 | 2022-07-21 | MMEPC2229483 |  | 0 | BUILDING PERMIT/PLAN REVIEW: ALTC2121499 REMOVE AND DISPOSE OF EXISTING SPLIT SYSTEM AND ASSOCIATED DUCTWORK. INSTALL TWO NEW 5 TON RTU'S AND CURBS. STUB OUT RETURN AND SUPPLY DUCTWORK INTO TENANT SPACE. LICENSE NUMBER: H00893 ¦ SCOPE ITEM: FURNACES /
010-062615-00 | 010-M071-13800 | 2022-01-27 | MMEPC2205020 |  | 0 | BUILDING PERMIT/PLAN REVIEW: ALTC2121499 INSTALL GAS LINES PER PRINT FOR NEW UNIT AND TEST EXISTING HOUSE LINES LICENSE NUMBER: H00951 ¦ SCOPE ITEM: FUEL GAS OR LP GAS
010-062615-00 | 010-M071-13800 | 2022-02-24 | EMEPC2208523 |  | 0 | BUILDING PERMIT/PLAN REVIEW: ALTC2121499 INSTALL A NEW 400 AMP PANEL, INSTALL A NEW 125 AMP PANEL, WIRE 2 ROOF TOP UNITS, REWORK LIGHTING, ROUGH IN NEW WALLS AS NEEDED
010-062615-00 | 010-M071-13800 | 2023-03-17 | FSUPC2311881 |  | 0 | 1212 W. Third Street Reference Building Permit #ALTC2202111 Install UL300 Kitchen hood suppression system for winn winn bakery.
010-062615-00 | 010-M071-13800 | 2022-11-03 | PMEPC2244346 |  | 0 | Building Permit/Plan Review: ALTC2202111 New Kitchen / New ADA Restroom
010-062615-00 | 010-M071-13800 | 2023-01-11 | MMEPC2303193 |  | 0 | Building Permit/Plan Review: ALTC2202111 Install type II kitchen hood, associated exhaust fan and make-up air unit. Install toilet room exhaust fan. Install ductwork and air devices for comfort cooling and heating. Duct insulation. License Number: H
010-062615-00 | 010-M071-13800 | 2024-04-22 | PMEPC2416326 |  | 0 | BUILDING PERMIT/PLAN REVIEW: PLEX2416141 INSTALL NEW HAND SINK FOR CAFE
010-062618-00 | 010-M071-14000 | 2019-02-22 | TSTRC1901460 |  | 300 | PLAN APPROVAL: TEMPORARY – 6 DAYS BEGINNING MARCH 13TH AND ENDING MARCH 18TH, 2019 PLAN APPROVAL INCLUDES: STRUCTURAL ONLY (TENT / MEMBRANE) PLAN APPROVAL EXCLUDES: ELECTRIC (REQUIRES SEPARATE PERMIT) CONDITIONS OF THE PLAN APPROVAL: 1. INSTALL TENTS
010-062619-00 | 010-M071-18500 | 2021-06-04 | PMLSR2120928 |  | 0 | STATUS CHANGE: 6/21/2021 - refer to PMEPR2123432 MLS Scope: Back water valve
010-062619-00 | 010-M071-18500 | 2021-06-21 | PMEPR2123432 |  | 0 | DRY BASEMENT. Install 4” backwater valve with high water alarm. Tie on to existing 4” cast iron piping and install new schedule 40 PVC pipe and fittings. Install new sump pit and sump pump with 1 ½” check valve and schedule 40 PVC pipe and fittings.
010-062619-00 | 010-M071-18500 | 2021-06-18 | EMEPR2123226 |  | 0 | Electric for Sump Pump/Alarm
010-062625-00 | 010-M071-18200 | 2021-10-08 | RSWDR2139996 |  | 5000 | Remove existing shingle roof to deck and replace with new felt underlayment, ice barrier membrane at eave, necessary flashings, and new asphalt shingles. Work to comply with RCO chapter 9 & Manufacture installation instructions.Roof Info: Replacing plywo
010-062626-00 | 010-M071-18100 | 2021-09-03 | PMEPR2135046 |  | 0 | Building Permit/Plan Review: ALTR2003286 PLUMBING PER APPROVED PLAN.
010-062626-00 | 010-M071-18100 | 2020-01-27 | RSWDR2000343 |  | 25000 | REMOVE EXISTING 13 WINDOW(S), 2 DOOR(S) AND REPLACE WITH NEW. WORK TO COMPLY WITH RCO 612, RCO 308, AND RCO 113.6.1 WITH A U VALUE OF 0.35 OR BETTER. REMOVE EXISTING EXTERIOR WALL COVERING SYSTEM AND REPLACE WITH NEW EXTERIOR SIDING OVER AN APPROVED WA
010-062626-00 | 010-M071-18100 | 2020-07-28 | EMEPR2015213 |  | 0 | BUILDING PERMIT/PLAN REVIEW: ALTR2003286 [1] INSTALL NEW ELECTRIC FOR KITCHEN REMODEL - INCLUDES 2 SMALL APPLIANCE CIRCUITS, RANGE CIRCUIT, DISHWASHER CIRCUIT, DISPOSAL CIRCUIT, REFRIGERATOR, NEW LIGHTING [2] NEW CIRCUIT FOR GENERAL PURPOSE RECEPTACLES
010-062626-00 | 010-M071-18100 | 2021-10-14 | MMLSR2140720 |  | 0 | Building Permit/Plan Review: ALTR2003286 FURNACE Replacement of a Single Furnace License Number: HO9999
010-062626-00 | 010-M071-18100 | 2020-04-14 | ALTR2003286 |  | 5000 | PLAN APPROVAL: FINAL REVIEWED FOR COMPLIANCE UNDER: 2019 RESIDENTIAL CODE OF OHIO USE/OCCUPANCY GROUP: 1, 2, 3 FAMILY DWELLING CONSTRUCTION TYPE: V-B DESCRIPTION OF WORK: ALTER A 1.5 STORY FRAMED, 1 FAMILY DWELLING: SCOPE OF PROJECT IS TO REMOD
010-062627-00 | 010-M071-18000 | 2022-03-22 | EMEPR2212018 |  | 0 | ADD OUTLET FOR SUMP PUMP
010-062627-00 | 010-M071-18000 | 2024-04-25 | ADDR2416927 |  | 143500 | Plan Approval: Final Reviewed For Compliance Under: 2019 Residential Code Of Ohio Use/Occupancy Group: 1, 2, 3 Family Dwelling Construction Type: V-B Description Of Work: Alter a 2 Story Framed, 1 Family Dwelling to add 15’x21’ addition on new c
010-062627-00 | 010-M071-18000 | 2024-08-12 | PMEPR2432604 |  | 0 | Building Permit/Plan Review: Addr2416927 Added new bathroom and laundry to addition
010-062627-00 | 010-M071-18000 | 2024-07-08 | EMEPR2427783 |  | 0 | Building Permit/Plan Review: ADDR2416927 Rough and finish electric on a addition
010-062627-00 | 010-M071-18000 | 2024-07-26 | MMEPR2430069 |  | 0 | Building Permit/Plan Review: ADDR2416927 1 BATH FAN AND 1 DRYER VENT 1 SUPPLY AND 1 RETURN License Number: H00306
010-062627-00 | 010-M071-18000 | 2024-07-15 | EMEPR2429074 |  | 0 | Building Permit/Plan Review: Addr2416927 Rough electric small addition Replacing 100 amp overhead electrical service with 200 amp overhead electrical service disconnect, meter panel grounding
010-062634-00 | 010-M071-00700 | 2024-04-30 | RSWDR2417492 |  | 9100 | Remove existing 4 window(s), 0 door(s) and replace with new. Work to comply with RCO 612, RCO 308, and RCO 113.6.1 with a U Value of 0.35 or Better.
010-062634-00 | 010-M071-00700 | 2021-11-16 | MMLSR2145407 |  | 0 | MLS Scope: Replacement of a Single Furnace, A/C and/or Heat Pump License Number: H00403 ¦ Scope Item: furnaces / air handlers / RTUs
010-062634-00 | 010-M071-00700 | 2022-11-16 | PMLSR2245867 |  | 0 | MLS SCOPE: WATER HEATER REPLACEMENT
010-062634-00 | 010-M071-00700 | 2022-11-16 | MMLSR2245866 |  | 0 | MLS SCOPE: REPLACEMENT OF A SINGLE FURNACE LICENSE NUMBER: H00403 ¦ SCOPE ITEM: FURNACES / AIR HANDLERS / RTUS
010-062636-00 | 010-M061-13600 | 2023-03-29 | MMEPC2313398 |  | 0 | Replace 7.5 package unit to existing duct work License Number: H01162 ¦ Scope Item: furnaces / air handlers / RTUs
010-062636-00 | 010-M061-13600 | 2024-03-19 | EMEPC2411984 |  | 0 | BUILDING PERMIT/PLAN REVIEW: ALTC2408059 ELECTRIC FOR WALK-IN COOLER
010-062636-00 | 010-M061-13600 | 2024-03-12 | MMEPC2411003 |  | 0 | BUILDING PERMIT/PLAN REVIEW: ALTC2408059 INSTALL WALK-IN COOLERS LICENSE NUMBER: R00183 ¦ SCOPE ITEM: COOLERS / FREEZERS AND ANY OTHER REFRIGERATION SYSTEM FOR USE OTHER THAN COMFORT COOLING
010-062641-00 | 010-M062-11300 | 2019-07-18 | MMEPC1914019 |  | 0 | REPLACE RTU LICENSE NUMBER: H00341 ¦ SCOPE ITEM: FURNACES / AIR HANDLERS / RTUS
010-062641-00 | 010-M062-11300 | 2021-10-18 | MMEPC2140978 |  | 0 | Replace existing RTU with exact capacity and curb adapter License Number: H00613 ¦ Scope Item: furnaces / air handlers / RTUs
010-062649-00 | 010-L073-09300 | 2024-08-30 | EMEPR2435627 |  | 0 | BUILDING PERMIT/PLAN REVIEW: PMEPI2435527 INSTALL DEDICATED GFI FOR SUMP PUMP.
010-062649-00 | 010-L073-09300 | 2024-08-30 | PMEPI2435527 |  | 5606 | ALTER ONE FAMILY 1 STORY DWELLING BY INSTALLING SUMP PUMP AND PIT ONLY
010-062649-00 | 010-L073-09300 | 2024-08-05 |  |  |  | OWNER REPORTS THERE HAS BEEN NO BUSINESS RUN FROM THIS PARCEL SINCE PURCHASE. REVIEW LUC & ADJUST AS NEEDED
010-062650-00 | 010-M016-12600 | 2021-02-08 | EMEPR2104515 |  | 0 | Building Permit/Plan Review: PMEPI2100119 INSTALLED ELECTRICAL OUTLET FOR SUMP PUMP.
010-062655-00 | 010-M038-15700 | 2022-01-01 |  |  |  | SPL/NWP/VD
010-062656-00 | 010-L023-02500 | 2022-01-01 |  |  |  | SPL/NWP/VD
010-062661-00 | 010-N243-08900 | 2021-11-16 | MMLSR2145460 |  | 0 | MLS SCOPE: REPLACEMENT OF A SINGLE FURNACE LICENSE NUMBER: H00124 ¦ SCOPE ITEM: FURNACES / AIR HANDLERS / RTUS
010-062661-00 | 010-N243-08900 | 2019-08-20 | MMLSR1916682 |  | 0 | MLS Scope: Replacement of a Single Furnace, A/C and/or Heat Pump License Number: H00124 ¦ Scope Item: air conditioning (including condensers, evaporators, compressors)
010-062661-00 | 010-N243-08900 | 2020-08-04 | MMLSR2015703 |  | 0 | MLS SCOPE: REPLACEMENT OF A SINGLE A/C UNIT OR HEAT PUMP LICENSE NUMBER: H00124 ¦ SCOPE ITEM: AIR CONDITIONING (INCLUDING CONDENSERS, EVAPORATORS, COMPRESSORS)
010-062661-00 | 010-N243-08900 | 2023-09-26 | PMLSR2340889 |  | 0 | MLS SCOPE: WATER HEATER REPLACEMENT
010-062661-00 | 010-N243-08900 | 2023-09-20 | ALTR2339925 |  | 8500 | INSTALLING TEN WALL ANCHOR FOUNDATION WALL SUPPORTS AT THE APPROXIMATE LOCATIONS SHOW IN DRAWINGS PLAN APPROVAL: FINAL REVIEWED FOR COMPLIANCE UNDER: 2019 RESIDENTIAL CODE OF OHIO USE/OCCUPANCY GROUP: 1, 2, 3 FAMILY DWELLING CONSTRUCTION TYPE: V
010-062664-00 | 010-O017A-04100 | 2024-07-25 | EMEPM2429980 |  | 0 | BUILDING PERMIT/PLAN REVIEW: NEWM2322813 FULL ELECTRICAL INSTALL PER NEWM2322813
010-062664-00 | 010-O017A-04100 | 2024-01-01 |  |  |  | SPL/NWP/VD
010-062664-00 | 010-O017A-04100 | 2024-10-29 | EMEPM2443286 |  | 0 | BUILDING PERMIT/PLAN REVIEW: NEWM2323086 ELECTRICAL PER APPROVED PLAN DRAWINGS FOR NEW PARKING GARAGE
010-062664-00 | 010-O017A-04100 | 2024-10-11 | MMEPM2441208 |  | 0 | BUILDING PERMIT/PLAN REVIEW: NEWM2322813 NEW HVAC LICENSE NUMBER: H00659 ¦ SCOPE ITEM: FURNACES / AIR HANDLERS / RTUS
010-062664-00 | 010-O017A-04100 | 2024-08-01 | MMEPC2430518 |  | 0 | LIMITED CSST UNDERGROUND SCOPE W/STANDARD BLACK-IRON ABOVE-GRADE SCOPE. LICENSE NUMBER: P00554
010-062664-00 | 010-O017A-04100 | 2024-09-20 | EMEPC2438246 |  | 0 | REPLACING A 277/480V 200 AMP SERVICE
010-062664-00 | 010-O017A-04100 | 2024-07-03 | PMEPM2427611 |  | 0 | BUILDING PERMIT/PLAN REVIEW: NEWM2322813 COMPLETE PLUMBING SYSTEM
010-062664-00 | 010-O017A-04100 | 2024-01-30 |  |  |  | COMPL APTS/PKG GAR
010-062664-00 | 010-O017A-04100 | 2023-08-29 |  |  |  | RE CK 2024 FOR N/C AND/OR REMOVE REMAINING BENEFIT
010-062664-00 | 010-O017A-04100 | 2023-08-15 |  |  | 11250000 | DEMOLITION OF EXISTING OFFICE BUILDING
010-062664-00 | 010-O017A-04100 | 2019-09-06 | ROOFC1909296 |  | 5161 | BUILDING PERMIT TO REPAIR A SECTION OF EXISTING ROOF WITH NEW EPDM ROOFING, FLASHING AND DRIP EDGE ON AN EXISTING COMMERCIAL BUILDING. NO DRAWINGS OR SPECS PROVIDED. A FINAL STRUCTURAL INSPECTION WILL BE REQUIRED TO COMPLETE THIS PERMIT.
010-062665-00 | 010-N128B-01000 | 2024-09-11 | ROOFC2436847 |  | 127325 | BUILDING PERMIT TO INSTALL A NEW .060 TPO MEMBRANE ROOFING SYSTEM OVER THE EXISTING ROOF SYSTEM ALONG WITH NEW PERIMETER AND PENETRATION FLASHINGS PER OBC SECTION 1507,13 ON THE FLAT ROOF AREA OF AN EXISTING COMMERCIAL BUILDING. PERMIT ALSO INCLUDES RE
010-062667-00 | 010-K026-15000 | 2019-02-08 |  |  |  | RECK FOR COMPL OF ADDN & RENO OF EXISTNG DWLG
010-062670-00 | 010-M062-15500 | 2021-03-08 | PMLSR2108061 |  | 0 | MLS Scope: Water Heater Replacement
010-062670-00 | 010-M062-15500 | 2023-03-31 | RSWDR2313673 |  | 5800 | Remove existing exterior wall covering system and replace with new exterior siding over an approved water-resistive barrier. Work to comply with RCO 703.
010-062673-00 | 010-M062-02400 | 2019-05-13 | RSWDR1902185 |  | 4500 | REMOVE EXISTING SHINGLE ROOF TO DECK AND REPLACE WITH NEW FELT UNDERLAYMENT, ICE BARRIER MEMBRANE AT EAVE, NECESSARY FLASHINGS, AND NEW ASPHALT SHINGLES. WORK TO COMPLY WITH RCO CHAPTER 9 & MANUFACTURE INSTALLATION INSTRUCTIONS.
010-062673-00 | 010-M062-02400 | 2019-06-05 | RSWDR1902664 |  | 4000 | REMOVE EXISTING EXTERIOR WALL COVERING SYSTEM AND REPLACE WITH NEW EXTERIOR SIDING OVER AN APPROVED WATER-RESISTIVE BARRIER. WORK TO COMPLY WITH RCO 703. SIDING INFO: SINGLE FAM DWG.
010-062673-00 | 010-M062-02400 | 2019-03-20 | ALTR1902393 |  | 5000 | ALTER 1 STORY SFD BY REBUILDING DETACHED GARAGED. 12' X 20' REMOVE EXISTING GARAGE TO DOUNDATION AND REMOVE TOP LAYER OF BLOCK. POUR CONCRETE WITH ANCHOR BOLTS PER PLANS PER PLANS PER NEW FOUNDATION. INSPECTIONS REQUIRED
010-062675-00 | 010-M111-41700 | 2022-10-13 | EMEPC2241177 |  | 0 | BUILDING PERMIT/PLAN REVIEW: ALTC2231568 RELOCATING WIRE IN THE WALL WHERE A NEW DOOR HAS BEEN CUT IN.
010-062675-00 | 010-M111-41700 | 2021-09-13 | MMEPC2136065 |  | 0 | Building Permit/Plan Review: ALTC2119042 move 2 8 heat runs License Number: H00435 ¦ Scope Item: ductwork / dampers
010-062675-00 | 010-M111-41700 | 2021-09-01 | EMEPC2134769 |  | 0 | Building Permit/Plan Review: altc2119042 new wiring of beauty salon
010-062675-00 | 010-M111-41700 | 2021-08-18 | PMEPC2132474 |  | 0 | Building Permit/Plan Review: ALTC2119042 add fixtures and associated piping for tenant fit out
010-062675-00 | 010-M111-41700 | 2021-11-06 | MMEPC2144136 |  | 0 | BUILDING PERMIT/PLAN REVIEW: ALTC2119042 INSTALL DRYER VENT LICENSE NUMBER: H00435 ¦ SCOPE ITEM: DUCTWORK / DAMPERS
010-062675-00 | 010-M111-41700 | 2022-08-04 | ALTC2231568 |  | 9000 | PLAN APPROVAL: CONDITIONAL: SEE CONDITIONS OF PLAN APPROVAL. REVIEWED FOR COMPLIANCE UNDER: 2017 OBC AND ICC A117.1-2009 WITH MODIFICATIONS IN OBC 1112.0. WORK REQUIRING SEPARATE APPLICATION: NONE WORK NOT APPLICABLE: PLUMBING, MECHANICAL, ELECT
010-062679-00 | 010-M062-08000 | 2019-03-08 | MMEPR1904399 |  | 0 | BUILDING PERMIT/PLAN REVIEW: RBLD1800113 GAS COOK TOP LICENSE NUMBER: P00305 ¦ SCOPE ITEM: FUEL GAS OR LP GAS
010-062679-00 | 010-M062-08000 | 2019-06-13 | RSWDR1902853 |  | 7500 | REMOVE EXISTING SHINGLE ROOF TO DECK AND REPLACE WITH NEW FELT UNDERLAYMENT, ICE BARRIER MEMBRANE AT EAVE, NECESSARY FLASHINGS, AND NEW ASPHALT SHINGLES. WORK TO COMPLY WITH RCO CHAPTER 9 & MANUFACTURE INSTALLATION INSTRUCTIONS.
010-062679-00 | 010-M062-08000 | 2024-06-20 | MMEPR2425408 |  | 0 | REMOVE EXISTING FURNACE AND AC UNIT AND REPLACE WITH NEW LIKE FOR LIKE LICENSE NUMBER: H01263 ¦ SCOPE ITEM: FURNACES / AIR HANDLERS / RTUS
010-062681-00 | 010-M062-17500 | 2023-08-28 | PMLSR2336413 |  | 0 | MLS Scope: Water Heater Replacement
010-062686-00 | 010-R050-00700 | 2020-07-15 | MMLSR2014173 |  | 0 | MLS SCOPE: REPLACEMENT OF A SINGLE FURNACE, A/C AND/OR HEAT PUMP LICENSE NUMBER: H00240 ¦ SCOPE ITEM: AIR CONDITIONING (INCLUDING CONDENSERS, EVAPORATORS, COMPRESSORS)
010-062687-00 | 010-M062-18000 | 2024-06-10 | ALTR2423766 |  | 18347 | Plan Approval: Final Reviewed For Compliance Under: 2019 Residential Code Of Ohio Use/Occupancy Group: 1, 2, 3 Family Dwelling Construction Type: V-B Description Of Work: Alter a 2 Story Framed, 1 Family Dwelling by altering 19’x 7’ attached dec
010-062695-00 | 010-M062-03800 | 2020-06-12 | MMEPC2011358 |  | 0 | RUNNING 40' OF NEW GAS LINE FROM EXTERIOR TO INTERIOR METER SET, WE WILL NOT BE CONNECTING THE LINE THAT WILL BE OMNISCAPES 20' OF 1/2 BI 20' OF 1/2 CSST LICENSE NUMBER: P00078 ¦ SCOPE ITEM: FUEL GAS OR LP GAS
010-062695-00 | 010-M062-03800 | 2022-11-29 | ROOFC2247399 |  | 71290 | BUILDING PERMIT TO REMOVE EXISTING ROOFING TO EXPOSE INSULATION AND COMPLY WITH R-25 REQUIREMENTS AND INSTALL NEW 60-MIL FULLY ADHERED EPDM RUBBER ROOFING ALONG WITH NEW PENETRATIONS AND FLASHINGS ON AN EXISTING COMMERCIAL BUILDING. SPECS PROVIDED. BOTH
010-062695-00 | 010-M062-03800 | 2022-02-16 | RSWDR2207441 |  | 30000 | REMOVE EXISTING EXTERIOR WALL COVERING SYSTEM AND REPLACE WITH NEW EXTERIOR SIDING OVER AN APPROVED WATER-RESISTIVE BARRIER. WORK TO COMPLY WITH RCO 703.
010-062697-00 | 010-M061-19400 | 2021-11-10 | EMEPC2144699 |  | 0 | REPLACE UNDERGROUND SERVICE ENTRANCE CONDUCTORS WITH A 400A OVERHEAD SERVICE SPAN. THIS WILL INCLUDE INSTALLING A NEW MAST AND WEATHER HEAD AS WELL AS CONDUCTORS COMING FROM THE MAIN SERVICE DISCONNECT UP TO ALLOW FOR A NEW AERIAL FEED TO BE SUPPLIED TO
010-062697-00 | 010-M061-19400 | 2022-12-20 | EMEPC2250217 |  | 0 | Run (2) new #2 Quadplex feeders from existing CT cabinet to weatherheads above Feeders will be sleeved in 3 Rigid conduit Feed from utility pole to new weatherheads on building to be provided by utility company Will reuse existing Polaris lugs and CT's i
010-062699-00 | 010-M061-33800 | 2020-09-20 | PMEPR2019381 |  | 0 | BUILDING PERMIT/PLAN REVIEW: ALTR2002065 REMODEL TWO BATH
010-062699-00 | 010-M061-33800 | 2020-09-21 | EMEPR2019485 |  | 0 | BUILDING PERMIT/PLAN REVIEW: ALTR2002065 WIRE HOME REMODEL PER PROVIDED APPROVED PRINTS
010-062699-00 | 010-M061-33800 | 2019-01-30 | MMLSR1901998 |  | 0 | MLS SCOPE: REPLACEMENT OF A SINGLE FURNACE LICENSE NUMBER: H00043 ¦ SCOPE ITEM: FURNACES / AIR HANDLERS / RTUS
010-062699-00 | 010-M061-33800 | 2022-11-30 | EMEPR2247541 |  | 0 | REPAIR OVERHEAD GARAGE POWER CONNECTION. ALSO REPLACE GARAGE SUPBANEL AND ADD GROUNDING TO GARAGE.
010-062699-00 | 010-M061-33800 | 2020-09-18 | MMEPR2019312 |  | 0 | BUILDING PERMIT/PLAN REVIEW: ALTR2002065 INSTALL NEW DUCTWORK AND TWO EXHAUST FANS. LICENSE NUMBER: H00714 ¦ SCOPE ITEM: DUCTWORK / DAMPERS
010-062699-00 | 010-M061-33800 | 2024-03-21 |  |  | 10000 | MS + ELEC UPDATE
010-062699-00 | 010-M061-33800 | 2023-09-01 | ADDR2337437 |  | 10000 | PLAN APPROVAL: FINAL REVIEWED FOR COMPLIANCE UNDER: 2019 RESIDENTIAL CODE OF OHIO USE/OCCUPANCY GROUP: 1, 2, 3 FAMILY DWELLING CONSTRUCTION TYPE: V-B DESCRIPTION OF WORK: ALTER A 1 FAMILY DWELLING BY BUILDING A 10’X 24.5’ MASONRY PORCH WITH CONC
010-062700-00 | 010-M071-03800 | 2022-12-29 | RSWDR2251232 |  | 9950 | Remove existing shingle roof to deck and replace with new felt underlayment, ice barrier membrane at eave, necessary flashings, and new asphalt shingles. Work to comply with RCO chapter 9 & Manufacture installation instructions.
010-062700-00 | 010-M071-03800 | 2020-09-24 | RSWDR2004809 |  | 3700 | REMOVE EXISTING 16 WINDOW(S), 0 DOOR(S) AND REPLACE WITH NEW. WORK TO COMPLY WITH RCO 612, RCO 308, AND RCO 113.6.1 WITH A U VALUE OF 0.35 OR BETTER.WINDOWS INFO: REPLACE WINDOWS WITH NEW VINYL. COLOR TO BE WHITE. SAME SIZE.
010-062706-00 | 010-M167-04100 | 2021-05-17 | PMLSR2118048 |  | 0 | MLS Scope: Water Heater Replacement
010-062711-00 | 010-M114-20000 | 2023-06-21 |  |  |  | REMOD AND IMPROVEMENTS
010-062711-00 | 010-M114-20000 | 2023-03-20 | EMEPC2312195 |  | 0 | BUILDING PERMIT/PLAN REVIEW: ADDC2232445 ELECTRIC FOR APPROVED DRAWINGS FOR RENOVATION OF EXISTING BUILDING.
010-062711-00 | 010-M114-20000 | 2023-06-12 | MMEPC2324373 |  | 0 | BUILDING PERMIT/PLAN REVIEW: ADDC2232445 INSTALL HVAC PER PRINTS LICENSE NUMBER: H01175 ¦ SCOPE ITEM: AIR CONDITIONING (INCLUDING CONDENSERS, EVAPORATORS, COMPRESSORS)
010-062711-00 | 010-M114-20000 | 2023-01-31 | PMEPC2305755 |  | 0 | BUILDING PERMIT/PLAN REVIEW: ADDC2232445 5 WATER CLOSETS 4 VANITIES 1 SHOWER 2 LAUNDRY 1 MOP SINK 4 FLOOR DRAINS
010-062711-00 | 010-M114-20000 | 2022-08-01 | EMLSC2231040 |  | 0 | MLS SCOPE: TEMPORARY/FREESTANDING SERVICE (UP TO 200 AMPS DURING CONSTRUCTION)
010-062711-00 | 010-M114-20000 | 2023-01-01 |  |  |  | SPL/NWP/VD
010-062711-00 | 010-M114-20000 | 2022-09-13 | ACS2236914 |  | 75 | PLAN REVIEW/BUILDING ORDER: ADDC2232445 ADVANCED CONSTRUCTION START WITHIN THE INTERIOR ONLY IN AN EXISTING COMMERCIAL BUILDING. WORK INCLUDES REMOVAL OF NON-LOAD BEARING WALLS AND NON-FIRE RATED WALLS / CEILINGS ONLY. APPLICANT PROCEEDS AT OWN RISK. W
010-062711-00 | 010-M114-20000 | 2022-09-13 | ACS2236914 |  | 75 | PLAN REVIEW/BUILDING ORDER: ADDC2232445 ADVANCED CONSTRUCTION START WITHIN THE INTERIOR ONLY IN AN EXISTING COMMERCIAL BUILDING. WORK INCLUDES REMOVAL OF NON-LOAD BEARING WALLS AND NON-FIRE RATED WALLS / CEILINGS ONLY. APPLICANT PROCEEDS AT OWN RISK. W
010-062711-00 | 010-M114-20000 | 2023-09-27 | MMEPC2341256 |  | 0 | BUILDING PERMIT/PLAN REVIEW: ADDC2232445 5 FURNACES, 2 GRILLS, 1 WATER HEATER. LICENSE NUMBER: P00111 ¦ SCOPE ITEM: FUEL GAS OR LP GAS
010-062711-00 | 010-M114-20000 | 2023-09-27 | MMEPC2341255 |  | 0 | STATUS CHANGE: 9/28/2023 - REPLACED BY MMEPC2341256 SEE DOC TAB BUILDING PERMIT/PLAN REVIEW: ADDC2232445 GAS LINES FOR ADDITION, 5 FURNACES, 2 GRILLS, 1 WATER HEATER LICENSE NUMBER: P00111 ¦ SCOPE ITEM: FUEL GAS OR LP GAS LICENSE NUMBER: P00111 ¦ S
010-062711-00 | 010-M114-20000 | 2023-11-20 |  |  |  | COMPL OF REMOD
010-062713-00 | 010-M114-19900 | 2019-04-09 | EMEPC1906547 |  | 0 | ELECTRICAL PERMIT TO INSTALL ADDITIONAL 408/277 VOLT SERVICE ALONG WITH (2) DISTRIBUTION PANELS, CONDUIT AND WIRING FOR NEW MANUFACTURING MACHINES IN AN COMMERCIAL BUILDING. DRAWINGS PROVIDED. BOTH ROUGH AND FINAL ELECTRICAL INSPECTIONS WILL BE REQUIRED
010-062720-00 | 010-M061-31700 | 2023-08-17 | RSWDR2334970 |  | 23592 | Remove existing shingle roof to deck and replace with new felt underlayment, ice barrier membrane at eave, necessary flashings, and new asphalt shingles. Work to comply with RCO chapter 9 & Manufacture installation instructions.
010-062726-00 | 010-M062-13800 | 2022-10-18 | EMEPR2241883 |  | 0 | BUILDING PERMIT/PLAN REVIEW: PMEPI2240300 ADD OUTLET FOR SUMP PUMP
010-062726-00 | 010-M062-13800 | 2022-10-07 | PMEPI2240300 |  | 4542 | ALTER TWO FAMILY 2 STORY DWELLING BY INSTALLING SUMP PUMP AND PIT ONLY
010-062728-00 | 010-M062-13700 | 2019-08-12 | RSWDR1904040 |  | 5413 | REMOVE EXISTING 16 WINDOW(S), 0 DOOR(S) AND REPLACE WITH NEW. WORK TO COMPLY WITH RCO 612, RCO 308, AND RCO 113.6.1 WITH A U VALUE OF 0.35 OR BETTER. WINDOWS INFO: ALL WINDOWS.
010-062728-00 | 010-M062-13700 | 2024-05-15 | RSWDR2419835 |  | 9000 | REMOVE EXISTING SHINGLE ROOF TO DECK AND REPLACE WITH NEW FELT UNDERLAYMENT, ICE BARRIER MEMBRANE AT EAVE, NECESSARY FLASHINGS, AND NEW ASPHALT SHINGLES. WORK TO COMPLY WITH RCO CHAPTER 9 & MANUFACTURE INSTALLATION INSTRUCTIONS.ROOF INFO: REMOVING AND RE
010-062731-00 | 010-O015-03301 | 2023-09-05 | 2023022473 |  | 0 | GENERAL BUILDING TRADE, ELECTRICAL, AND PLUMBING WORK. SCHOTTENSTEIN CENTER
010-062731-00 | 010-O015-03301 | 2023-10-09 | 2023022584 |  | 0 | MECHANICAL AND ELECTRICAL WORK. JAMESON CRANE SPORTS MEDICINE INSTITUTE
010-062731-00 | 010-O015-03301 | 2023-07-31 |  |  | 0 | ALTERATION
010-062731-00 | 010-O015-03301 | 2023-06-26 | 2023021757 |  | 0 | SPRINKLERS WORK.
010-062731-00 | 010-O015-03301 | 2023-05-18 | 2023021374 |  | 0 | GENERAL BUILDING TRADE AND ELECTRICAL WORK. TYPE III-B CONSTRUCTION.
010-062731-00 | 010-O015-03301 | 2023-05-15 | 2023021351 |  | 1100000 | PLUMBING, GENERAL BUILDING TRADE, MECHANICAL, ELECTRICAL, SPRINKLERS, AND FIRE ALARM WORK. TYPE I-B CONSTRUCTION, PHASED CONSTRUCTION, BUILDING INTERIOR PARTITIONS, AND BUILDING SYSTEMS. 2ND AND 3RD FLOORS.
010-062731-00 | 010-O015-03301 | 2023-04-10 | 2023021008 |  | 1000000 | ELECTRICAL. TYPE I-A CONSTRUCTION.
010-062731-00 | 010-O015-03301 | 2022-11-10 | 2022022624 |  | 0 | MECHANICAL, ELECTRICAL, GENERAL BUILDING TRADE
010-062731-00 | 010-O015-03301 | 2022-12-19 | 2022022800 |  | 1300 | PLUMBING
010-062731-00 | 010-O015-03301 | 2023-12-22 | 2023023135 |  | 0 | Sprinklers work. OSU Schumaker
010-062731-00 | 010-O015-03301 | 2023-12-22 | 2023023132 |  | 0 | Sprinklers work. OSU Woody Hayes Facility
010-062731-00 | 010-O015-03301 | 2023-12-15 | 2023023112 |  | 0 | Fire Alarm work. Schottenstein Center
010-062731-00 | 010-O015-03301 | 2023-12-04 | 2023022991 |  | 0 | Electrical work. OSU 630 Ackerman
010-062731-00 | 010-O015-03301 | 2023-11-27 | 2023022916 |  | 0 | Mechanical and Electrical work.
010-062731-00 | 010-O015-03301 | 2024-01-01 |  |  |  | SPL/NWP/VD
010-062731-00 | 010-O015-03301 | 2020-02-13 | 2020000040 |  | 26200 | GENERAL BUILDING TRADE
010-062731-00 | 010-O015-03301 | 2021-08-16 | 2021021715 |  | 0 | MECHANICAL, ELECTRICAL
010-062731-00 | 010-O015-03301 | 2020-04-29 | 2020020890 |  | 0 | MECHANICAL, ELECTRICAL, PLUMBING
010-062731-00 | 010-O015-03301 | 2020-04-29 | 2020020939 |  | 0 | MECHANICAL, ELECTRICAL
010-062731-00 | 010-O015-03301 | 2020-04-29 | 2020020957 |  | 0 | MECHANICAL, ELECTRICAL
010-062731-00 | 010-O015-03301 | 2020-05-07 | 2020020994 |  | 0 | MECHANICAL, ELECTRICAL
010-062731-00 | 010-O015-03301 | 2020-06-01 | 2020021186 |  | 2500000 | MECHANICAL, ELECTRICAL, PLUMBING, GENERAL BUILDING TRADE, SPRINKLERS, FIRE ALARM, REROOFING
010-062731-00 | 010-O015-03301 | 2020-08-14 | 2020021642 |  | 1256865 | RE-ROOFING
010-062731-00 | 010-O015-03301 | 2020-08-14 | 2020021642 |  | 1256865 | RE-ROOFING
010-062731-00 | 010-O015-03301 | 2020-08-14 | 2020021696 |  | 0 | MECHANICAL
010-062731-00 | 010-O015-03301 | 2020-08-14 | 2020021696 |  | 0 | MECHANICAL
010-062731-00 | 010-O015-03301 | 2020-04-29 | NA |  | 0 | MECHANICAL, ELECTRICAL
010-062731-00 | 010-O015-03301 | 2021-04-26 |  |  |  | FOR POSS FUTURE PROJECTS, SEVERAL IN PROPOSALS
010-062731-00 | 010-O015-03301 | 2020-10-28 | 2020022233 |  | 0 | FIRE ALARM
010-062731-00 | 010-O015-03301 | 2020-11-04 | 2020022288 |  | 0 | MECHANICAL, ELECTRICAL
010-062731-00 | 010-O015-03301 | 2019-02-05 | 2019020256 |  | 0 | ALTERATION/ELECTRICAL/GENERAL BUILDING TRADE
010-062731-00 | 010-O015-03301 | 2019-03-21 | 2019020610 |  | 165000 | ALTERATION/ELECTRICAL/GENERAL BUILDING TRADE
010-062731-00 | 010-O015-03301 | 2019-04-19 | 2019020863 |  | 550000 | ALTERATION/MECHANICAL/ELECTRICAL/PLUMBING/MEDICAL GAS/GENERAL BUILDING TRADE/SPRINKLERS/FIRE ALARM
010-062731-00 | 010-O015-03301 | 2019-08-29 | EMEPC1917477 |  | 0 | PROVIDE ELECTRIC SERVICE FOR 56 SMALL CELL IN TOWER WITH METER AND DISCONNECT
010-062731-00 | 010-O015-03301 | 2019-01-15 | 2019020114 |  | 0 | ALTERATION/GENERAL BUILDING TRADE
010-062731-00 | 010-O015-03301 | 2019-02-03 | 2019020208 |  | 0 | ALTERATION/MECHANICAL/ELECTRICAL
010-062731-00 | 010-O015-03301 | 2019-02-03 | 2019020209 |  | 0 | ALTERATION/MECHANICAL/ELECTRICAL
010-062731-00 | 010-O015-03301 | 2019-02-04 | 2019020221 |  | 0 | ALTERATION/MECHANICAL/ELECTRICAL
010-062731-00 | 010-O015-03301 | 2019-02-04 | 2019020228 |  | 0 | ALTERATION/MECHANICAL/ELECTRICAL
010-062731-00 | 010-O015-03301 | 2019-10-17 | 2019022430 |  | 150000 | ALTERATION: GENERAL BLDG TRADE
010-062731-00 | 010-O015-03301 | 2019-10-17 | 2019022431 |  | 150000 | ALTERATION: GENERAL BLDG TRADE
010-062731-00 | 010-O015-03301 | 2019-10-15 | 2019022443 |  | 0 | ALTERATION: ELECTRICAL, GENERAL BLDG TRADE
010-062731-00 | 010-O015-03301 | 2020-02-26 | 2019022732 |  | 0 | ALTERATION: GENERAL BLDG
010-062731-00 | 010-O015-03301 | 2020-02-05 |  |  |  | COMP OF NEW BLDG NEXT TO TENNIS COURTS
010-062731-00 | 010-O015-03301 | 2019-03-11 |  |  |  | COMPL OF COVELLI SPORT CENTER
010-062731-00 | 010-O015-03301 | 2023-07-19 |  |  |  | COMPL OF SOCCER FIELD BLDG
010-062731-00 | 010-O015-03301 | 2021-12-03 | 2021022531 |  | 16500000 | GENERAL BUILDING TRADE, MECHANICAL, ELECTRICAL, SPRINKLERS, FIRE ALARM, PLUMBING
010-062731-00 | 010-O015-03301 | 2021-12-07 | 2021022623 |  | 200000 | GENERAL BUILDING TRADE, MECHANICAL, ELECTRICAL, SPRINKLERS, FIRE ALARM, PLUMBING
010-062731-00 | 010-O015-03301 | 2022-01-03 | 2022020015 |  | 1647467 | GENERAL BUILDING TRADE, MECHANICAL, ELECTRICAL, PLUMBING
010-062731-00 | 010-O015-03301 | 2022-03-07 | 2022020431 |  | 0 | GENERAL BUILDING TRADE, MECHANICAL, ELECTRICAL, FIRE ALARM, PLUMBING
010-062731-00 | 010-O015-03301 | 2022-07-07 | 2022021597 |  | 150000 | ELECTRICAL
010-062731-00 | 010-O015-03301 | 2022-07-18 | 2022021663 |  | 1300000 | MECHANICAL, ELECTRICAL, REROOF
010-062731-00 | 010-O015-03301 | 2022-08-11 | 2022021865 |  | 1200000 | GENERAL BUILDING TRADE, MECHANICAL, ELECTRICAL, SPRINKLERS, FIRE ALARM
010-062731-00 | 010-O015-03301 | 2022-09-28 | 2022022236 |  | 4000 | MECHANICAL, ELECTRICAL, FIRE ALARM
010-062731-00 | 010-O015-03301 | 2022-10-04 | 2022022327 |  | 5500 | FIRE ALARM
010-062731-00 | 010-O015-03301 | 2022-10-07 | 2022022351 |  | 425000 | GENERAL BUILDING TRADE, MECHANICAL, ELECTRICAL
010-062731-00 | 010-O015-03301 | 2020-03-19 | 2020020607 |  | 30000 | MECHANICAL, ELECTRICAL
010-062731-00 | 010-O015-03301 | 2021-07-07 | 2021021327 |  | 0 | GENERAL BUILDING TRADE
010-062731-00 | 010-O015-03301 | 2021-05-05 | 2021020884 |  | 400000 | MECHANICAL, ELECTRICAL, PLUMBING, GENERAL BUILDING TRADE, INDUSTRIALIZED UNIT
010-062731-00 | 010-O015-03301 | 2021-05-05 | 2021020883 |  | 400000 | MECHANICAL, ELECTRICAL, PLUMBING, GENERAL BUILDING TRADE, INDUSTRIALIZED UNIT
010-062731-00 | 010-O015-03301 | 2021-03-10 | 2021020378 |  | 0 | MECHANICAL, ELECTRICAL, PLUMBING
010-062731-00 | 010-O015-03301 | 2021-11-15 | 2021022413 |  | 30000 | GENERAL BUILDING TRADE, ELECTRICAL
010-062731-00 | 010-O015-03301 | 2021-08-18 | 2021021746 |  | 200000 | GENERAL BUILDING TRADE
010-062731-00 | 010-O015-03301 | 2022-07-12 |  |  |  | FOR POSS NEW PROJECTS
010-062731-00 | 010-O015-03301 | 2021-08-06 | 2021000104 |  | 0 | SPRINKLERS
010-062731-00 | 010-O015-03301 | 2021-01-29 | 2021020147 |  | 0 | ELECTRICAL
010-062733-00 | 010-M061-32500 | 2022-03-15 | EMEPR2210973 |  | 0 | ADD OUTLET FOR SUMP PUMP
010-062733-00 | 010-M061-32500 | 2022-03-11 | PMEPI2210627 |  | 5200 | ALTER TWO FAMILY 2 STORY DUPLEX BY INSTALLING SUMP PUMP AND PIT ONLY
010-062735-00 | 010-M061-21300 | 2024-09-21 | MMLSR2438390 |  | 0 | MLS SCOPE: REPLACEMENT OF A SINGLE FURNACE, A/C AND/OR HEAT PUMP LICENSE NUMBER: H00425 ¦ SCOPE ITEM: AIR CONDITIONING (INCLUDING CONDENSERS, EVAPORATORS, COMPRESSORS)
010-062735-00 | 010-M061-21300 | 2024-09-21 | MMLSR2438390 |  | 0 | MLS SCOPE: REPLACEMENT OF A SINGLE FURNACE, A/C AND/OR HEAT PUMP LICENSE NUMBER: H00425 ¦ SCOPE ITEM: AIR CONDITIONING (INCLUDING CONDENSERS, EVAPORATORS, COMPRESSORS)
010-062737-00 | 010-M062-13300 | 2022-03-30 |  |  |  | OWNER STATES OPENINGS WERE MADE BETWEEN THE TWO UNITS & HOME WAS CONVERTED TO SINGLE FAMILY DWELLING SEVERAL YEARS AGO. ADJUST DATA.
010-062739-00 | 010-M062-13900 | 2022-10-07 | PMEPI2240297 |  | 5422 | ALTER TWO FAMILY 2 STORY DWELLING BY INSTALLING SUMP PUMP AND PIT ONLY
010-062739-00 | 010-M062-13900 | 2022-10-18 | EMEPR2241888 |  | 0 | BUILDING PERMIT/PLAN REVIEW: PMEPI2240297 ADD OUTLET FOR SUMP PUMP
010-062746-00 | 010-M062-07500 | 2019-12-10 | RSWDM1913108 |  | 950 | BUILDING PERMIT TO REMOVE AND REPLACE (1) EXISTING DOOR AND (5) WINDOWS OF SAME SIZE AND TYPE IN EXISTING OPENINGS IN UNIT 1365 ONLY IN AN EXISTING MULTI-FAMILY BUILDING. NO DRAWINGS OR SPECS PROVIDED. A FINAL STRUCTURAL BUILDING INSPECTION WILL BE REQUI
010-062750-00 | 010-M061-21700 | 2024-09-04 | MMLSR2435958 |  | 0 | MLS Scope: Replacement of a Single Furnace, A/C and/or Heat Pump License Number: H00855 ¦ Scope Item: air conditioning (including condensers, evaporators, compressors) License Number: H00855 ¦ Scope Item: furnaces / air handlers / RTUs
010-062751-00 | 010-M062-14000 | 2022-06-29 | ALTR2226297 |  | 4758 | ALTER 2 STORY SINGLE FAMILY DWELLING BY INSTALLING SUMP WELL AND PUMP. SEPARATE ELECTRIC REQUIRED FOR PUMP ELECTRIC IF NEEDED.
010-062751-00 | 010-M062-14000 | 2022-06-28 | EMEPR2226233 |  | 0 | INSTALL DEDICATED OUTLET FOR SUMP PUMP
010-062752-00 | 010-C049-01200 | 2021-04-01 | EMEPR2111714 |  | 0 | Replace100 amp Service
010-062752-00 | 010-C049-01200 | 2021-04-01 | EMEPR2111714 |  | 0 | Replace100 amp Service
010-062756-00 | 010-M071-01100 | 2024-05-28 | MMEPR2421629 |  | 0 | REMOVE EXISTING FURNACE AND AC UNIT AND REPLACE WITH NEW LIKE FOR LIKE LICENSE NUMBER: H01263 ¦ SCOPE ITEM: FURNACES / AIR HANDLERS / RTUS
010-062757-00 | 010-O017A-07200 | 2019-06-21 | FALRC1906279 |  | 0 | ALTER EXISTING FIRE ALARM SYSTEM FOR GRANDVIEW HEIGHTS BY UPGRADING ELEVATOR RECALL. STAND ALONE PERMIT. SECTION 901.7 OF THE OHIO FIRE CODE REQUIRES THE FIRE CODE OFFICIAL TO BE NOTIFIED OF ANY IMPAIRMENT OF THE FIRE PROTECTION SYSTEM(S) AND THE BUILDIN
010-062757-00 | 010-O017A-07200 | 2019-01-01 |  |  |  | SPL_NWP_VD
010-062757-00 | 010-O017A-07200 | 2019-01-01 |  |  |  | SPL/NWP/VD
010-062757-00 | 010-O017A-07200 | 2023-06-01 | EMEPC2322505 |  | 0 | BUILDING PERMIT/PLAN REVIEW: ALTC2246283 REMODEL OFFICE SPACE TO CLASSROOM SPACE. EXISTING DISTRIBUTION EQUIPMENT TO REMAIN. NEW WALL ROUGH IN AND REWORK OF OVERHEAD CEILING WORK TO PERFORM
010-062757-00 | 010-O017A-07200 | 2023-05-11 | FSUPC2319628 |  | 0 | 1313 OLENTANGY RIVER RD REFERENCE BUILDING PERMIT #ALTC2246283 ALTERATION TO EXISTING FIRE SPRINKLER SYSTEM TO ADD AND RELOCATE 93 SPRINKLERS ON 2ND FLOOR FOR PRIMROSE SCHOOL.
010-062757-00 | 010-O017A-07200 | 2019-06-21 | FALRC1906279 |  | 0 | ALTER EXISTING FIRE ALARM SYSTEM FOR GRANDVIEW HEIGHTS BY UPGRADING ELEVATOR RECALL. STAND ALONE PERMIT. SECTION 901.7 OF THE OHIO FIRE CODE REQUIRES THE FIRE CODE OFFICIAL TO BE NOTIFIED OF ANY IMPAIRMENT OF THE FIRE PROTECTION SYSTEM(S) AND THE BUILDIN
010-062757-00 | 010-O017A-07200 | 2023-05-18 | MMEPC2320634 |  | 0 | BUILDING PERMIT/PLAN REVIEW: ALTC2246283 SPLIT SYSTEMS, EXHAUST FANS,VAVS AND DUCTWORK. LICENSE NUMBER: H00067 ¦ SCOPE ITEM: EXHAUST SYSTEMS (HOODS, FANS, ETC)
010-062757-00 | 010-O017A-07200 | 2023-05-22 | MMEPC2321119 |  | 0 | BUILDING PERMIT/PLAN REVIEW: ALTC2246283 NATURAL GAS CARBON STEEL PIPING TO (4) FOUR NEW FURNACES ON 2ND FLOOR LICENSE NUMBER: P00342 ¦ SCOPE ITEM: FUEL GAS OR LP GAS
010-062757-00 | 010-O017A-07200 | 2023-05-22 | PMEPC2321116 |  | 0 | BUILDING PERMIT/PLAN REVIEW: ALTC2246283 SANITARY, VENT AND DOMESTIC WATER TO FOUR NEW RESTROOM GROUPS, LAUNDRY AREA AND FLOOR DRAINS
010-062757-00 | 010-O017A-07200 | 2023-05-11 | FSUPC2319628 |  | 0 | 1313 OLENTANGY RIVER RD REFERENCE BUILDING PERMIT #ALTC2246283 ALTERATION TO EXISTING FIRE SPRINKLER SYSTEM TO ADD AND RELOCATE 93 SPRINKLERS ON 2ND FLOOR FOR PRIMROSE SCHOOL.
010-062758-00 | 010-M071-01000 | 2024-04-12 | EMLSR2415110 |  | 0 | Building Permit/Plan Review: PLEX2411129 MLS Scope: Electric for Solar Photovoltaic (PV) System
010-062759-00 | 010-M062-18700 | 2022-06-01 | ROOFC2222037 |  | 15000 | BUILDING PERMIT TO REMOVE EXISTING ROOFING TO DECK AND INSTALL NEW ASPHALT SHINGLE ROOFING, FELT, ICE GUARD, AND FLASHINGS ON AN EXISTING COMMERCIAL BUILDING PER OHIO BUILDING CODE SECTION 1507.2. NO DRAWINGS OR SPECS PROVIDED. A FINAL STRUCTURAL INSPECT
010-062759-00 | 010-M062-18700 | 2020-05-22 | RSWDM2004514 |  | 21334 | BUILDING PERMIT TO REMOVE (50) EXISTING WINDOWS TOTAL IN ALL UNITS AND REPLACE WITH NEW SAME SIZE AND TYPE OF WINDOWS IN AN EXISTING MULTI-FAMILY BUILDING. NO DRAWINGS OR SPECS PROVIDED. A FINAL STRUCTURAL INSPECTION WILL BE REQUIRED TO COMPLETE THIS PER
010-062763-00 | 010-M061-16500 | 2021-10-26 | MMLSR2142317 |  | 0 | MLS Scope: Replacement of a Single Furnace, A/C and/or Heat Pump License Number: H00150 ¦ Scope Item: furnaces / air handlers / RTUs
010-062763-00 | 010-M061-16500 | 2022-06-09 | ALTR2223366 |  | 5416 | PLAN APPROVAL: FINAL REVIEWED FOR COMPLIANCE UNDER: 2019 RESIDENTIAL CODE OF OHIO USE/OCCUPANCY GROUP: 1, 2, 3 FAMILY DWELLING CONSTRUCTION TYPE: V-B DESCRIPTION OF WORK: ALTER A 2 STORY FRAMED, 1 FAMILY DWELLING BY INSTALLING 0 CARBON FIBER STR
010-062763-00 | 010-M061-16500 | 2022-06-07 | EMEPR2222977 |  | 0 | ADD OUTLET FOR SUMP PUMP
010-062764-00 | 010-M061-21800 | 2021-07-28 | EMEPC2129330 |  | 0 | INSTALL POWER FOR SMALL CELL TOWER WITH METER BASE AND DISCONNECT
010-062769-00 | 010-M062-10700 | 2021-05-07 | DMGC2116744 |  | 3500 | 1431 WEST THIRD AVENUE, COLUMBUS, OH 43212 DAMAGE PLAN APPROVAL: FINAL REVIEWED FOR COMPLIANCE UNDER: 2017 OBC AND ICC A117.1-2009 WITH MODIFICATIONS IN OBC 1112.0. WORK NOT INCLUDED IN THIS APPROVAL: N/A PROJECT USE/OCCUPANCY: A-2 RESTAURAN
010-062769-00 | 010-M062-10700 | 2024-03-25 | PMLSC2412768 |  | 0 | MLS SCOPE: WATER HEATER REPLACEMENT
010-062769-00 | 010-M062-10700 | 2024-04-10 | PMLSC2414882 |  | 0 | MLS SCOPE: WATER HEATER REPLACEMENT
010-062769-00 | 010-M062-10700 | 2024-04-10 | PMLSC2414882 |  | 0 | MLS SCOPE: WATER HEATER REPLACEMENT
010-062769-00 | 010-M062-10700 | 2024-03-25 | PMLSC2412768 |  | 0 | MLS SCOPE: WATER HEATER REPLACEMENT
010-062774-00 | 010-M071-00600 | 2021-06-28 | RSWDR2124422 |  | 4419 | Remove existing 0 window(s), 2 door(s) and replace with new. Work to comply with RCO 612, RCO 308, and RCO 113.6.1 with a U Value of 0.35 or Better.
010-062774-00 | 010-M071-00600 | 2022-02-23 | PMEPI2208230 |  | 2875 | ALTER ONE FAMILY 2 STORY DWELLING BY INSTALLING SUMP PUMP PIT ONLY
010-062774-00 | 010-M071-00600 | 2022-02-24 | EMEPR2208435 |  | 0 | ADD OUTLET FOR SUMP PUMP
010-062775-00 | 010-M061-34000 | 2022-11-10 | ALTR2245266 |  | 3500 | PLAN APPROVAL: FINAL REVIEWED FOR COMPLIANCE UNDER: 2019 RESIDENTIAL CODE OF OHIO USE/OCCUPANCY GROUP: 1, 2, 3 FAMILY DWELLING CONSTRUCTION TYPE: V-B DESCRIPTION OF WORK: ALTER A 2 STORY FRAMED, 1 FAMILY DWELLING BY INSTALLING 3 INTELLIJACKS ON
010-062775-00 | 010-M061-34000 | 2020-11-16 | EMEPR2024056 |  | 0 | BUILDING PERMIT/PLAN REVIEW: ADDR2008045 WIRING OF FRONT PORCH
010-062775-00 | 010-M061-34000 | 2022-09-01 | RSWDR2235635 |  | 28000 | Remove existing 7 window(s), 1 door(s) and replace with new. Work to comply with RCO 612, RCO 308, and RCO 113.6.1 with a U Value of 0.35 or Better.
010-062775-00 | 010-M061-34000 | 2019-01-17 | RSWDR1900206 |  | 562 | REMOVE EXISTING 1 WINDOW(S), 0 DOOR(S) AND REPLACE WITH NEW. WORK TO COMPLY WITH RCO 612, RCO 308, AND RCO 113.6.1 WITH A U VALUE OF 0.35 OR BETTER.
010-062775-00 | 010-M061-34000 | 2019-10-22 | EMEPR1921613 |  | 0 | PANEL CHANGE AND SERVICE UPGRADE FROM 100 TO 200AMPS. CHANGE FROM OVERHEAD TO UNDERGROUND SERVICE.
010-062775-00 | 010-M061-34000 | 2020-01-06 | RSWDR2000038 |  | 2121 | REMOVE EXISTING 2 WINDOW(S), 0 DOOR(S) AND REPLACE WITH NEW. WORK TO COMPLY WITH RCO 612, RCO 308, AND RCO 113.6.1 WITH A U VALUE OF 0.35 OR BETTER.
010-062775-00 | 010-M061-34000 | 2023-04-21 | MMLSR2316556 |  | 0 | MLS SCOPE: REPLACEMENT OF A SINGLE FURNACE, A/C AND/OR HEAT PUMP LICENSE NUMBER: H00589 ¦ SCOPE ITEM: AIR CONDITIONING (INCLUDING CONDENSERS, EVAPORATORS, COMPRESSORS)
010-062775-00 | 010-M061-34000 | 2023-09-25 | RSWDR2340651 |  | 34000 | REMOVE EXISTING EXTERIOR WALL COVERING SYSTEM AND REPLACE WITH NEW EXTERIOR SIDING OVER AN APPROVED WATER-RESISTIVE BARRIER. WORK TO COMPLY WITH RCO 703.SIDING INFO: JAMES HARDIE PRIMED BOARDS WITH JAMES HARDIE TRIM
010-062775-00 | 010-M061-34000 | 2024-03-21 |  |  | 37500 | RESIDE, REPLC HVAC + UPDT ELEC
010-062780-00 | 010-M062-17800 | 2019-07-10 | RSWDR1903383 |  | 7800 | Remove existing 1 window(s), 2 door(s) and replace with new. Work to comply with RCO 612, RCO 308, and RCO 113.6.1 with a U Value of 0.35 or Better.Windows Info: Remove existing 1 window and replace with new Doors Info: Remove existing 2 doors and repla
010-062786-00 | 010-M061-15200 | 2020-06-01 | MMLSR2010286 |  | 0 | MLS SCOPE: REPLACEMENT OF A SINGLE A/C UNIT OR HEAT PUMP LICENSE NUMBER: H00317 ¦ SCOPE ITEM: AIR CONDITIONING (INCLUDING CONDENSERS, EVAPORATORS, COMPRESSORS)
010-062786-00 | 010-M061-15200 | 2022-11-25 | MMLSR2247068 |  | 0 | MLS Scope: Replacement of a Single Furnace License Number: H01005 ¦ Scope Item: furnaces / air handlers / RTUs
010-062789-00 | 010-M026-11800 | 2023-06-23 | EMEPR2326127 |  | 0 | Replace meter can and riser
010-062793-00 | 010-K041-15100 | 2019-08-23 | MMLSR1916984 |  | 0 | MLS SCOPE: REPLACEMENT OF A SINGLE FURNACE LICENSE NUMBER: H00286 ¦ SCOPE ITEM: FURNACES / AIR HANDLERS / RTUS
010-062795-00 | 010-D069-01100 | 2021-02-15 | MMLSR2105499 |  | 0 | MLS SCOPE: REPLACEMENT OF A SINGLE FURNACE LICENSE NUMBER: H00415 ¦ SCOPE ITEM: FURNACES / AIR HANDLERS / RTUS LICENSE NUMBER: H00415 ¦ SCOPE ITEM: FURNACES / AIR HANDLERS / RTUS LICENSE NUMBER: H00415 ¦ SCOPE ITEM: FURNACES / AIR HANDLERS / RTUS LIC
010-062795-00 | 010-D069-01100 | 2021-02-18 | RSWDR2105990 |  | 21000 | REMOVE EXISTING 34 WINDOW(S), 0 DOOR(S) AND REPLACE WITH NEW. WORK TO COMPLY WITH RCO 612, RCO 308, AND RCO 113.6.1 WITH A U VALUE OF 0.35 OR BETTER.
010-062795-00 | 010-D069-01100 | 2021-06-07 | RSWDR2121121 |  | 10771 | REMOVE EXISTING SHINGLE ROOF TO DECK AND REPLACE WITH NEW FELT UNDERLAYMENT, ICE BARRIER MEMBRANE AT EAVE, NECESSARY FLASHINGS, AND NEW ASPHALT SHINGLES. WORK TO COMPLY WITH RCO CHAPTER 9 & MANUFACTURE INSTALLATION INSTRUCTIONS.
010-062795-00 | 010-D069-01100 | 2023-05-18 | PMEPI2320601 |  | 5660 | ALTER TWO FAMILY 2 STORY DWELLING BY INSTALLING SUMP PUMP AND PIT ONLY
010-062795-00 | 010-D069-01100 | 2023-05-18 | EMEPR2320690 |  | 0 | BUILDING PERMIT/PLAN REVIEW: PMEPI2320601 INSTALL DEDICATED GFI FOR SUMP PUMP.
010-062796-00 | 010-R055-01100 | 2019-04-12 | RSWDR1901441 |  | 7148 | Remove existing shingle roof to deck and replace with new felt underlayment, ice barrier membrane at eave, necessary flashings, and new asphalt shingles. Work to comply with RCO chapter 9 & Manufacture installation instructions.Roof Info: SHINGLE TEAR OF
010-062798-00 | 010-F059-01700 | 2021-09-16 | EMEPC2136769 |  | 0 | Building Permit/Plan Review: plex2134729 New underground. New light poles.
010-062799-00 | 010-B010-07100 | 2019-08-06 | RSWDR1903930 |  | 8875 | Remove existing shingle roof to deck and replace with new felt underlayment, ice barrier membrane at eave, necessary flashings, and new asphalt shingles. Work to comply with RCO chapter 9 & Manufacture installation instructions.
010-062800-00 | 010-J048-01400 | 2021-08-13 | RSWDR2132208 |  | 6000 | Remove existing shingle roof to deck and replace with new felt underlayment, ice barrier membrane at eave, necessary flashings, and new asphalt shingles. Work to comply with RCO chapter 9 & Manufacture installation instructions.
010-062802-00 | 010-J028-08000 | 2019-01-01 |  | REVI
010-062802-00 | 010-J028-08000 | 2022-07-28 | PMLSR2230496 |  | 0 | MLS SCOPE: WATER HEATER REPLACEMENT
010-062804-00 | 010-D068-01100 | 2019-02-06 |  |  |  | RECK FOR REHAB OR DEMO
010-062804-00 | 010-D068-01100 | 2020-01-06 |  |  |  | REHAB OR DEMO
010-062804-00 | 010-D068-01100 | 2022-09-08 | EMEPR2236222 |  | 0 | REWIRD HOUSE TO CODE INSTALL NEW 100 AMP SERVICE.
010-062813-00 | 010-J028-08200 | 2021-03-01 |  |  |  | TOTAL EXT RENO
010-062813-00 | 010-J028-08200 | 2020-11-05 | RSWDR2005798 |  | 16700 | REMOVE EXISTING 13 WINDOW(S), 3 DOOR(S) AND REPLACE WITH NEW. WORK TO COMPLY WITH RCO 612, RCO 308, AND RCO 113.6.1 WITH A U VALUE OF 0.35 OR BETTER. REMOVE EXISTING EXTERIOR WALL COVERING SYSTEM AND REPLACE WITH NEW EXTERIOR SIDING OVER AN APPROVED W
010-062813-00 | 010-J028-08200 | 2021-12-21 |  |  | 18391.7 | ABATEMENT
010-062815-00 | 010-A003-07600 | 2022-04-07 | RSWDR2214592 |  | 4243 | REMOVE EXISTING 13 WINDOW(S), 0 DOOR(S) AND REPLACE WITH NEW. WORK TO COMPLY WITH RCO 612, RCO 308, AND RCO 113.6.1 WITH A U VALUE OF 0.35 OR BETTER.
010-062815-00 | 010-A003-07600 | 2024-05-23 | PMLSR2421161 |  | 0 | MLS Scope: Water Heater Replacement
010-062819-00 | 010-M061-22800 | 2022-02-14 | PMLSR2207169 |  | 0 | MLS Scope: Water Heater Replacement
010-062819-00 | 010-M061-22800 | 2020-09-10 | RSWDR2004501 |  | 4151 | REMOVE EXISTING EXTERIOR WALL COVERING SYSTEM AND REPLACE WITH NEW EXTERIOR SIDING OVER AN APPROVED WATER-RESISTIVE BARRIER. WORK TO COMPLY WITH RCO 703. REMOVE EXISTING SHINGLE ROOF TO DECK AND REPLACE WITH NEW FELT UNDERLAYMENT, ICE BARRIER MEMBRANE
010-062819-00 | 010-M061-22800 | 2022-09-26 | RSWDR2238524 |  | 15706 | Remove existing exterior wall covering system and replace with new exterior siding over an approved water-resistive barrier. Work to comply with RCO 703.Siding Info: Replace vinyl siding. James Hardie on front and vinyl on other 3 sides
010-062819-00 | 010-M061-22800 | 2020-06-30 | MMLSR2012910 |  | 0 | MLS SCOPE: REPLACEMENT OF A SINGLE FURNACE, A/C AND/OR HEAT PUMP LICENSE NUMBER: H00287 ¦ SCOPE ITEM: AIR CONDITIONING (INCLUDING CONDENSERS, EVAPORATORS, COMPRESSORS)
010-062824-00 | 010-M061-11100 | 2020-10-15 | PMLSR2021470 |  | 0 | MLS SCOPE: WATER HEATER REPLACEMENT
010-062830-00 | 010-N037A-07400 | 2023-04-26 | EMEPR2317348 |  | 0 | INSTALL 2 GFI OUTLETS ON WALL IN BASEMENT
010-062830-00 | 010-N037A-07400 | 2023-04-18 | PMEPR2316105 |  | 0 | INSTALL BACKWATER VALVE WITH HIGH WATER ALARM. TIE ON TO EXISTING BUILDING DRAIN WITH COMPLIANT TRANSITION FITTINGS. ALL NEW DWV PIPE AND FITTINGS WILL COMPLY WITH ONE OF THE REFERENCED STANDARDS LISTED IN OPC TABLE 702.1, TABLE 702.2, AND 702.4 AS APPLI
010-062832-00 | 010-M061-32700 | 2022-03-17 | PMEPI2211499 |  | 4248 | ALTER TWO FAMILY 2 STORY DWELLING BY INSTALLING SUMP PUMP AND PIT ONLY
010-062832-00 | 010-M061-32700 | 2022-03-21 | EMEPR2211779 |  | 0 | ADD OUTLET FOR SUMP PUMP
010-062833-00 | 010-O058F-00200 | 2020-01-01 |  |  |  | SPL_NWP_VD
010-062845-00 | 010-M062-24800 | 2021-01-26 | EMEPC2102900 |  | 0 | Building Permit/Plan Review: ALTC2010173 Deinstall TTW DU and EXT kiosk - security disconnects. Terminate electrical for kiosk Modify pad - making new pit for 8300I and trenching for new electrical/data/alarm. Convert electrical to 30amp and 20 amp. Ru
010-062851-00 | 010-N258D-24500 | 2022-04-12 | RSWDR2215156 |  | 13350 | REMOVE EXISTING SHINGLE ROOF TO DECK AND REPLACE WITH NEW FELT UNDERLAYMENT, ICE BARRIER MEMBRANE AT EAVE, NECESSARY FLASHINGS, AND NEW ASPHALT SHINGLES. WORK TO COMPLY WITH RCO CHAPTER 9 & MANUFACTURE INSTALLATION INSTRUCTIONS.ROOF INFO: COMPLETE TEAR O
010-062851-00 | 010-N258D-24500 | 2022-07-22 | PMEPR2229678 |  | 0 | REMOVE AND REPLACE EXISTING VERTICAL STACK SERVICING THE LAVATORY FROM THE BASEMENT TO FIRST FLOOR AND REPLACE WITH PVC.
010-062851-00 | 010-N258D-24500 | 2021-08-18 | PMLSR2132528 |  | 0 | MLS Scope: Water Heater Replacement
010-062856-00 | 010-G015-00800 | 2025-02-27 |  |  |  | I&E DATA
010-062856-00 | 010-G015-00800 | 2024-01-29 | MMEPM2405154 |  | 0 | BUILDING PERMIT/PLAN REVIEW: NEWM2009345 INSTALL NEW NATURAL GAS HOUSE LINES PER CODE, PLAN, AND SPECS TO NEW APPLIANCES IN 4-UNIT MULTI-FAMILY BUILDING. PORTION OF HOUSE LINES TO 3 UNITS INCLUDE UNDERGROUND GAS LINES FROM METER LOCATION TO RISERS AT UN
010-062856-00 | 010-G015-00800 | 2024-03-22 | PMEPM2412366 |  | 0 | BUILDING PERMIT/PLAN REVIEW: NEWM2009345 INSTALL LIFT STATION BASIN & PUMPS, & DWV PIPING PER APPROVED DRAWINGS. CONNECT BUILDING DRAIN UNDER PERMIT PMEPM2405153 TO LIFT STATION, & CONNECT DISCHARGE PIPING TO 2 POLY SEWER LINE PER PLANS.
010-062856-00 | 010-G015-00800 | 2024-01-29 | PMEPM2405153 |  | 0 | BUILDING PERMIT/PLAN REVIEW: NEWM2009345 INSTALL NEW COMPLETE DWV AND DOMESTIC WATER PLUMBING SYSTEM PER PLAN AND SPECS, IN NEW 4-UNIT MULTI-FAMILY STRUCTURE.
010-062856-00 | 010-G015-00800 | 2024-01-08 | EMEPM2402682 |  | 0 | BUILDING PERMIT/PLAN REVIEW: NEWM2009345 INSTALL NEW WIRING AND PANELS FOR 4 UNITS AND COMMON AREA
010-062856-00 | 010-G015-00800 | 2024-04-25 | MMEPM2417067 |  | 0 | BUILDING PERMIT/PLAN REVIEW: NEWM2009345 NEW HVAC SYSTEM, DUCT WORK AND BATH FANS FOR 4 FAMILY UNIT LICENSE NUMBER: H00238 ¦ SCOPE ITEM: DUCTWORK / DAMPERS
010-062858-00 | 010-M026-11500 | 2020-04-29 | DECKR2003782 |  | 2500 | PLAN APPROVAL: FINAL REVIEWED FOR COMPLIANCE UNDER: 2019 RESIDENTIAL CODE OF OHIO USE/OCCUPANCY GROUP: 1, 2, 3 FAMILY DWELLING CONSTRUCTION TYPE: V-B DESCRIPTION OF WORK: ALTER A 2 STORY FRAMED, 1 FAMILY DWELLING BY BUILDING A 35 LINEAR FOOT RAM
010-062862-00 | 010-M114-19600 | 2024-07-23 | ROOFC2429837 |  | 225000 | ALTER EXISTING COMMERCIAL BUILDING TO REMOVE EXISTING ROOFING TO DECK (APPROX. 16,000 SF) AND REPLACE W/ NEW R-30 INSULATION, NECESSARY FLASHINGS AND NEW EPDM ROOF MEMBRANE. INSULATION AND FINAL INSPECTIONS REQUIRED.
010-062865-00 | 010-M061-15500 | 2022-07-15 | PMEPI2228737 |  | 4771 | ALTER TWO FAMILY 2 STORY DWELLING BY INSTALLING SUMP PUMP AND PIT ONLY
010-062865-00 | 010-M061-15500 | 2022-07-26 | EMEPR2230082 |  | 0 | BUILDING PERMIT/PLAN REVIEW: PMEPI2228737 ADD OUTLET FOR SUMP PUMP
010-062869-00 | 010-M061-23400 | 2019-11-26 | MMLSR1924505 |  | 0 | MLS SCOPE: REPLACEMENT OF A SINGLE FURNACE LICENSE NUMBER: H00020 ¦ SCOPE ITEM: FURNACES / AIR HANDLERS / RTUS
010-062869-00 | 010-M061-23400 | 2024-02-09 | EMEPR2406648 |  | 0 | REPLACE 100 AMP PANEL, METER BASE, SERVICE ENTRY WIRE, COMPLETE GROUNDING SYSTEM, WHOLE HOME SURGE PROTECTION, ARC FAULT BREAKERS, GFCI PROTECTION THROUGHOUT HOME KITCHEN, BATHROOM AND GARAGE
010-062870-00 | 010-M061-23500 | 2020-09-01 | MMLSR2018002 |  | 0 | MLS SCOPE: REPLACEMENT OF A SINGLE A/C UNIT OR HEAT PUMP LICENSE NUMBER: H00578 ¦ SCOPE ITEM: AIR CONDITIONING (INCLUDING CONDENSERS, EVAPORATORS, COMPRESSORS)
010-062870-00 | 010-M061-23500 | 2022-05-25 | EMEPR2221280 |  | 0 | ADD OUTLET FOR SUMP PUMP
010-062870-00 | 010-M061-23500 | 2019-09-18 | ALTR1909787 |  | 8500 | PLAN APPROVAL: FINAL REVIEWED FOR COMPLIANCE UNDER: 2019 RESIDENTIAL CODE OF OHIO USE/OCCUPANCY GROUP: 1, 2, 3 FAMILY DWELLING CONSTRUCTION TYPE: V-B DESCRIPTION OF WORK: ALTER A 2 STORY FRAMED, 1 FAMILY DWELLING BY REMOVING A LOAD BEARING WALL
010-062870-00 | 010-M061-23500 | 2019-10-07 | EMEPR1920384 |  | 0 | BUILDING PERMIT/PLAN REVIEW: ALTR1909787 MOVE TWO SWITCHES - ELIMINATE 2 OUTLETS. REWIRE TWO CEILING FIXTURES (KITCHEN & DINING ROOM) REMOVE EXPOSED KNOW & TUBE NUMBER OF DEVICES 6
010-062870-00 | 010-M061-23500 | 2022-05-23 | PMEPI2220874 |  | 4682 | ALTER ONE FAMILY 2 STORY DWELLING BY INSTALLING SUMP PUMP AND PIT ONLY ELERTICAL PERMIT REQUIRED
010-062874-00 | 010-M061-33000 | 2020-12-02 | ALTR2011488 |  | 80000 | PLAN APPROVAL: FINAL REVIEWED FOR COMPLIANCE UNDER: 2019 RESIDENTIAL CODE OF OHIO DESCRIPTION OF WORK: ALTER EXISTING ACCESSORY STRUCTURE TO CONVERT TO A 1 STORY MASONRY FRAME, 1 FAMILY DWELLING ON FULL SLAB, WATERPROOFED, 1 CAR ATTACHED GARAGE, 1 BE
010-062874-00 | 010-M061-33000 | 2023-02-07 | EMEPR2306605 |  | 0 | EV CHARGER INSTALLATION
010-062874-00 | 010-M061-33000 | 2021-01-26 | MMEPR2102863 |  | 0 | BUILDING PERMIT/PLAN REVIEW: ALTR2011488 INSTALL GAS LINE FROM EXISTING HOME TO ACCESSORY STRUCTURE INSTALL METAL DUCTING FOR SUPPLY AIR AND RETURN AIR INSTALL NATURAL GAS 60K FURNACE AND NEW A/C UNIT TO ACCESSORY STRUCTURE LICENSE NUMBER: HO9999
010-062874-00 | 010-M061-33000 | 2021-01-26 | PMEPR2102858 |  | 0 | BUILDING PERMIT/PLAN REVIEW: ALTR2011488 INSTALL UNDERGROUND AND ABOVE GROUND DRAINS AND SUPPLY WATER FOR WASHING MACHINE TOILET SHOWER HAND SINK AND KITCHEN SINK
010-062874-00 | 010-M061-33000 | 2021-01-26 | EMEPR2102861 |  | 0 | BUILDING PERMIT/PLAN REVIEW: ALTR2011488 INSTALLNEW METER LOAD CENTER TO EXISTING OVERHEAD SERVICE INSTALL WIRING OUTLETS SWITCHES LIGHT BOXES SURFACE MOUNT FIXTURES AND ELEC DRYER TO NEW ACCESSORY STRUCTURE
010-062876-00 | 010-M062-23900 | 2022-08-19 | WNDRC2233729 |  | 3679 | REMOVAL OF (4) WINDOWS AND REPLACEMENT WITH SAME TYPE AND IN SAME SIZE OPENINGS IN AN EXISTING COMMERCIAL BUILDING. NO DRAWINGS OR SPECS PROVIDED. A FINAL STRUCTURAL INSPECTION WILL BE REQUIRED TO COMPLETE THIS PERMIT. WORK TO COMPLY WITH OHIO BUILDING
010-062876-00 | 010-M062-23900 | 2023-03-06 | PMEPC2310282 |  | 0 | INSTALLING 40’OF 4 IN SCH 40 IN UNIT FOR FUTURE DEVELOPMENT
010-062876-00 | 010-M062-23900 | 2024-02-05 | EMEPC2405927 |  | 0 | 200 AMP SERVICE CHANGE
010-062877-00 | 010-M061-10700 | 2024-04-18 | RSWDR2416025 |  | 8570 | Remove existing 9 window(s), 0 door(s) and replace with new. Work to comply with RCO 612, RCO 308, and RCO 113.6.1 with a U Value of 0.35 or Better.
010-062877-00 | 010-M061-10700 | 2021-12-16 | MMLSR2149332 |  | 0 | MLS Scope: Replacement of a Single Furnace, A/C and/or Heat Pump License Number: H00286 ¦ Scope Item: air conditioning (including condensers, evaporators, compressors)
010-062880-00 | 010-M061-11600 | 2019-11-26 | EMEPR1924626 |  | 0 | BUILDING PERMIT/PLAN REVIEW: ALTR1912597 INSTALLED ELECTRICAL OUTLET FOR SUMP PUMP.
010-062880-00 | 010-M061-11600 | 2019-11-26 | ALTR1912597 |  | 10000 | ALTER 2 STY SINGLE FAMILY DWG BY INSTALLING 124 INTERIOR PERIMETER DRAIN SUMP WELL AND PUMP. SEPERATE ELECTRIC REQUIRED FOR PUMP ELECTRIC
010-062884-00 | 010-M062-17000 | 2021-09-15 | RSWDM2136610 |  | 11703 | Removal of existing roofing to deck and installation of new asphalt shingle roofing, felt, ice guard, and flashings on an existing multi-family building per Ohio Building Code section 1507.2 and manufacturers installation instructions. No drawings or spe
010-062886-00 | 010-M061-16700 | 2019-10-28 | RSWDR1905531 |  | 5000 | REMOVE EXISTING EXTERIOR WALL COVERING SYSTEM AND REPLACE WITH NEW EXTERIOR SIDING OVER AN APPROVED WATER-RESISTIVE BARRIER. WORK TO COMPLY WITH RCO 703.
010-062886-00 | 010-M061-16700 | 2022-09-29 | RSWDR2239096 |  | 8960 | REMOVE EXISTING SHINGLE ROOF TO DECK AND REPLACE WITH NEW FELT UNDERLAYMENT, ICE BARRIER MEMBRANE AT EAVE, NECESSARY FLASHINGS, AND NEW ASPHALT SHINGLES. WORK TO COMPLY WITH RCO CHAPTER 9 & MANUFACTURE INSTALLATION INSTRUCTIONS.
010-062886-00 | 010-M061-16700 | 2020-08-24 | PMLSR2017285 |  | 0 | MLS SCOPE: WATER HEATER REPLACEMENT
010-062886-00 | 010-M061-16700 | 2020-03-16 | MMLSR2005538 |  | 0 | MLS SCOPE: REPLACEMENT OF A SINGLE FURNACE LICENSE NUMBER: H00150 ¦ SCOPE ITEM: FURNACES / AIR HANDLERS / RTUS
010-062887-00 | 010-M062-03000 | 2021-09-24 | FALRC2137880 |  | 0 | Alter existing fire alarm system for Trinity School by changing monitoring to a sole path communication system per NFPA 72: 26.6.3. Stand Alone permit. Section 901.7 of the Ohio fire code requires the fire code official to be notified of any impairment o
010-062887-00 | 010-M062-03000 | 2021-09-24 | FALRC2137880 |  | 0 | Alter existing fire alarm system for Trinity School by changing monitoring to a sole path communication system per NFPA 72: 26.6.3. Stand Alone permit. Section 901.7 of the Ohio fire code requires the fire code official to be notified of any impairment o
010-062888-00 | 010-M071-00200 | 2024-07-30 | PMLSC2430212 |  | 0 | WATER HEATER REPLACEMENT
010-062889-00 | 010-M062-06400 | 2022-12-07 | EMEPR2248508 |  | 0 | BUILDING PERMIT/PLAN REVIEW: PMEPI2248381 ADD OUTLET FOR SUMP PUMP
010-062889-00 | 010-M062-06400 | 2022-12-06 | PMEPI2248381 |  | 4460 | ALTER TWO FAMILY 2 STORY DWELLING BY INSTALLING SUMP PUMP AND PIT ONLY
010-062894-00 | 010-M071-22700 | 2022-10-07 | PMEPI2240291 |  | 5909 | ALTER TWO FAMILY 2 STORY DWELLING BY INSTALLING SUMP PUMP AND PIT ONLY
010-062894-00 | 010-M071-22700 | 2022-10-14 | EMEPR2241528 |  | 0 | BUILDING PERMIT/PLAN REVIEW: PMEPI2240291 ADD OUTLET FOR SUMP PUMP
010-062895-00 | 010-M071-22800 | 2022-02-25 | EMEPR2208685 |  | 0 | ADD OUTLET FOR SUMP PUMP
010-062896-00 | 010-M071-22900 | 2022-06-06 | EMEPR2222753 |  | 0 | ADD OUTLET FOR SUMP PUMP
010-062896-00 | 010-M071-22900 | 2022-06-09 | ALTR2223368 |  | 5174 | PLAN APPROVAL: FINAL REVIEWED FOR COMPLIANCE UNDER: 2019 RESIDENTIAL CODE OF OHIO USE/OCCUPANCY GROUP: 1, 2, 3 FAMILY DWELLING CONSTRUCTION TYPE: V-B DESCRIPTION OF WORK: ALTER A 2 STORY FRAMED, 1 FAMILY DWELLING BY INSTALLING 0 CARBON FIBER STR
010-062899-00 | 010-M071-23200 | 2019-05-09 | RSWDR1902092 |  | 7604 | REMOVE EXISTING SHINGLE ROOF TO DECK AND REPLACE WITH NEW FELT UNDERLAYMENT, ICE BARRIER MEMBRANE AT EAVE, NECESSARY FLASHINGS, AND NEW ASPHALT SHINGLES. WORK TO COMPLY WITH RCO CHAPTER 9 & MANUFACTURE INSTALLATION INSTRUCTIONS.
010-062899-00 | 010-M071-23200 | 2022-02-25 | EMEPR2208688 |  | 0 | ADD OUTLET FOR SUMP PUMP
010-062907-00 | 010-M071-23700 | 2020-10-01 |  |  |  | RECK FOR RENTS
010-062907-00 | 010-M071-23700 | 2019-08-06 |  |  |  | RECK FOR REHAB/UNITS/RENT
010-062908-00 | 010-I034-07200 | 2022-03-03 | EMEPR2209487 |  | 0 | CHANGE 3 FLORESCENT LIGHTS AND WIRES DUR TO A FIRE IN THE UNFINISHED BASEMENT
010-062909-00 | 010-M071-23900 | 2022-09-23 | PMLSR2238353 |  | 0 | MLS Scope: Water Heater Replacement
010-062916-00 | 010-M071-24700 | 2021-03-24 | RSWDR2110431 |  | 1370 | Remove existing 2 window(s), 0 door(s) and replace with new. Work to comply with RCO 612, RCO 308, and RCO 113.6.1 with a U Value of 0.35 or Better.
010-062916-00 | 010-M071-24700 | 2020-05-12 | RSWDR2001835 |  | 7825 | REMOVE EXISTING SHINGLE ROOF TO DECK AND REPLACE WITH NEW FELT UNDERLAYMENT, ICE BARRIER MEMBRANE AT EAVE, NECESSARY FLASHINGS, AND NEW ASPHALT SHINGLES. WORK TO COMPLY WITH RCO CHAPTER 9 & MANUFACTURE INSTALLATION INSTRUCTIONS.ROOF INFO: SHINGLE TEAR OF
010-062918-00 | 010-M071-24800 | 2019-04-23 | GGBB1900541 |  | 0 | 52 SF GROUND SIGN FACE REPLACEMENT. STARBUCKS. SOUTH ELEVATION.
010-062918-00 | 010-M071-24800 | 2019-04-23 | GBLW1900537 |  | 0 | 5 SF INTERNALLY ILLUMINATED WALL SIGN. DRIVE THRU. EAST ELEVATION.
010-062918-00 | 010-M071-24800 | 2019-04-23 | GBLW1900535 |  | 0 | 28 SF WALL SIGN FACE REPLACEMENT. STARBUCKS COFFEE. EAST ELEVATION.
010-062918-00 | 010-M071-24800 | 2019-04-23 | GBLW1900536 |  | 0 | 28 SF WALL SIGN FACE REPLACEMENT. STARBUCKS COFFEE WEST ELEVATION.
010-062918-00 | 010-M071-24800 | 2022-10-20 | EMEPC2242464 |  | 0 | REMOVING ONE DAMAGED CONCRETE LIGHT POLE BASE AND POURING A NEW BASE BACK IN THE ORIGINAL SPOT. INSTALLING NEW LIGHT POLE ON NEW BASE, REPLACING (1) EXISTING LIGHT POLE ON EXISTING BASE. ALL EXISTING ELECTRIC TO BE USED.
010-062919-00 | 010-H055-00500 | 2022-10-11 | RSWDR2240833 |  | 1400 | REMOVE EXISTING 1 WINDOW(S), 0 DOOR(S) AND REPLACE WITH NEW. WORK TO COMPLY WITH RCO 612, RCO 308, AND RCO 113.6.1 WITH A U VALUE OF 0.35 OR BETTER.
010-062919-00 | 010-H055-00500 | 2022-08-17 | RSWDR2233348 |  | 19000 | REMOVE EXISTING EXTERIOR WALL COVERING SYSTEM AND REPLACE WITH NEW EXTERIOR SIDING OVER AN APPROVED WATER-RESISTIVE BARRIER. WORK TO COMPLY WITH RCO 703. REMOVE EXISTING SHINGLE ROOF TO DECK AND REPLACE WITH NEW FELT UNDERLAYMENT, ICE BARRIER MEMBRANE
010-062919-00 | 010-H055-00500 | 2024-03-29 | MMEPR2413426 |  | 0 | BUILDING PERMIT/PLAN REVIEW: ALTR2408823 INSTALL NEW FURNACE AND AC WITH ALL NEW HEAT RUNS IN ATTIC LICENSE NUMBER: H00610 ¦ SCOPE ITEM: FURNACES / AIR HANDLERS / RTUS
010-062919-00 | 010-H055-00500 | 2024-08-07 | MMEPR2431989 |  | 0 | BUILDING PERMIT/PLAN REVIEW: ALTR2408823 WORK STARTED BY A CONTRACTOR WHO IS MIA. THE ROUGH WAS PASSED ON THE ORIGINAL PERMIT. THIS PERMIT WILL REPLACE IT AND USED FOR THE FINAL INSPECTION. FURNACE, AC, DUCTWORK AND VENTILATION AS NEEDED. LICENSE NUMBE
010-062919-00 | 010-H055-00500 | 2024-04-21 | PMEPR2416681 |  | 0 | BUILDING PERMIT/PLAN REVIEW: ALTR2408823 INSTALL NEW PLUMBING FOR BATHROOM REMODEL
010-062919-00 | 010-H055-00500 | 2024-04-04 | EMEPR2414050 |  | 0 | 4/9/2024 - DESCRIPTION CHANGE - ADDING: REWIRING THE WHOLE HOUSE - CDW BUILDING PERMIT/PLAN REVIEW: ALTR2408823 INSTALL NEW 100 AMP PANEL WITH 100 AMP SERVICE DISCONNECT
010-062919-00 | 010-H055-00500 | 2024-02-27 | ALTR2408823 |  | 40000 | PLAN APPROVAL: FINAL REVIEWED FOR COMPLIANCE UNDER: 2019 RESIDENTIAL CODE OF OHIO USE/OCCUPANCY GROUP: 1, 2, 3 FAMILY DWELLING CONSTRUCTION TYPE: V-B DESCRIPTION OF WORK: ALTER A 1 STORY FRAMED, 1 FAMILY DWELLING: PROJECT SCOPE IS TO RENOVATE TH
010-062922-00 | 010-O016-01800 | 2024-02-21 |  |  |  | COMPL OF BLDG & MEZZ
010-062922-00 | 010-O016-01800 | 2023-06-19 | MMEPC2325301 |  | 0 | BUILDING PERMIT/PLAN REVIEW: NEWC2242014 INSTALLING NEW HVAC EQUIPMENT. LICENSE NUMBER: H00067 ¦ SCOPE ITEM: VAV BOXES
010-062922-00 | 010-O016-01800 | 2023-02-25 | PMEPC2309123 |  | 0 | BUILDING PERMIT/PLAN REVIEW: NEWC2242014 INSTALL SANITARY, STORM AND DOMESTIC WATER PIPING SYSTEMS. INSTALL NEW PLUMBING FIXTURES.
010-062922-00 | 010-O016-01800 | 2023-04-10 | FSUPC2314853 |  | 0 | 1190 JOYCE AVE, 2116 SPRINKLERS REFERENCE BUILDING PERMIT # INSTALL NFPA 13 FIRE SPRINKLER SYSTEM, 1500 GPM, 60 PSI, ELECTRIC FIRE PUMP WITHIN NEW RECYCLING PLANT FOR RUMPKE. SPRINKLER SYSTEM: NFPA 13 HAZARD CLASS: 16 FEET GROUP A PLASTIC STORAGE P
010-062922-00 | 010-O016-01800 | 2023-05-19 | FALRC2320895 |  | 0 | INSTALL NEW MANUAL FIRE ALARM SYSTEM WITH SUPERVISION FOR RUMPKE OF OHIO IN NEW 2 STORY BUILDING WITH MEZZANINE. NEW SYSTEM TO SUPERVISE SPRINKLER SYSTEM. REFERENCE B.P. NEWC2242014 - (196) A/V DEVICES, (27) MANUAL PULL STATIONS, (10) SMOKE/HEAT DETECTOR
010-062922-00 | 010-O016-01800 | 2023-04-10 | FSUPC2314853 |  | 0 | 1190 JOYCE AVE, 2116 SPRINKLERS REFERENCE BUILDING PERMIT # INSTALL NFPA 13 FIRE SPRINKLER SYSTEM, 1500 GPM, 60 PSI, ELECTRIC FIRE PUMP WITHIN NEW RECYCLING PLANT FOR RUMPKE. SPRINKLER SYSTEM: NFPA 13 HAZARD CLASS: 16 FEET GROUP A PLASTIC STORAGE P
010-062922-00 | 010-O016-01800 | 2023-05-19 | FALRC2320895 |  | 0 | INSTALL NEW MANUAL FIRE ALARM SYSTEM WITH SUPERVISION FOR RUMPKE OF OHIO IN NEW 2 STORY BUILDING WITH MEZZANINE. NEW SYSTEM TO SUPERVISE SPRINKLER SYSTEM. REFERENCE B.P. NEWC2242014 - (196) A/V DEVICES, (27) MANUAL PULL STATIONS, (10) SMOKE/HEAT DETECTOR
010-062922-00 | 010-O016-01800 | 2023-01-01 |  |  |  | SPL/NWP/VD
010-062922-00 | 010-O016-01800 | 2023-02-25 | MMEPC2309124 |  | 0 | BUILDING PERMIT/PLAN REVIEW: NEWC2242014 INSTALL NATURAL GAS PIPING SYSTEM. LICENSE NUMBER: P00602 ¦ SCOPE ITEM: FUEL GAS OR LP GAS
010-062922-00 | 010-O016-01800 | 2023-02-24 | EMEPC2309244 |  | 0 | BUILDING PERMIT/PLAN REVIEW: NEWC2242014 NEW CONSTRUCTION PER PLANS: UNDERGROUND, INTERIOR, EXTERIOR, SERVICE, TEMPORARY
010-062923-00 | 010-M071-20700 | 2019-02-02 | RSWDR1900366 |  | 300 | Remove existing 0 window(s), 1 door(s) and replace with new. Work to comply with RCO 612, RCO 308, and RCO 113.6.1 with a U Value of 0.35 or Better. Doors Info: FRONT DOOR
010-062923-00 | 010-M071-20700 | 2023-07-21 | RSWDR2330483 |  | 11958 | Remove existing shingle roof to deck and replace with new felt underlayment, ice barrier membrane at eave, necessary flashings, and new asphalt shingles. Work to comply with RCO chapter 9 & Manufacture installation instructions.Roof Info: Remove and repl
010-062924-00 | 010-M071-20600 | 2023-07-26 | RSWDR2331036 |  | 8958 | Remove existing shingle roof to deck and replace with new felt underlayment, ice barrier membrane at eave, necessary flashings, and new asphalt shingles. Work to comply with RCO chapter 9 & Manufacture installation instructions.
010-062925-00 | 010-M071-20500 | 2020-12-23 | RSWDR2006593 |  | 2312 | REMOVE EXISTING 3 WINDOW(S), 0 DOOR(S) AND REPLACE WITH NEW. WORK TO COMPLY WITH RCO 612, RCO 308, AND RCO 113.6.1 WITH A U VALUE OF 0.35 OR BETTER.
010-062925-00 | 010-M071-20500 | 2021-10-21 | ALTR2141775 |  | 40000 | PLAN APPROVAL: FINAL REVIEWED FOR COMPLIANCE UNDER: 2019 RESIDENTIAL CODE OF OHIO USE/OCCUPANCY GROUP: 1, 2, 3 FAMILY DWELLING CONSTRUCTION TYPE: V-B DESCRIPTION OF WORK: ALTER A 1.5 STORY FRAMED, 1 FAMILY DWELLING BY BUILDING A 18X40 DETACHED G
010-062925-00 | 010-M071-20500 | 2022-06-16 |  |  | 40000 | FOR 18X40 DET GAR
010-062925-00 | 010-M071-20500 | 2021-11-18 | EMEPR2145949 |  | 0 | BUILDING PERMIT/PLAN REVIEW: ALTR2141775 NEW SERVICE TO GARAGE AND HOUSE PANEL REPLACEMENT
010-062925-00 | 010-M071-20500 | 2023-10-18 | RSWDR2344497 |  | 7438 | Remove existing shingle roof to deck and replace with new felt underlayment, ice barrier membrane at eave, necessary flashings, and new asphalt shingles. Work to comply with RCO chapter 9 & Manufacture installation instructions.
010-062926-00 | 010-M071-20400 | 2021-03-15 | RSWDR2108934 |  | 13600 | REMOVE EXISTING 15 WINDOW(S), 0 DOOR(S) AND REPLACE WITH NEW. WORK TO COMPLY WITH RCO 612, RCO 308, AND RCO 113.6.1 WITH A U VALUE OF 0.35 OR BETTER.WINDOWS INFO: REMOVE EXISTING 15 WINDOW(S), 0 DOOR(S) AND REPLACE WITH NEW. WORK TO COMPLY WITH RCO 612,
010-062926-00 | 010-M071-20400 | 2020-09-25 | PMLSR2019866 |  | 0 | MLS SCOPE: WATER HEATER REPLACEMENT
010-062930-00 | 010-K050-09600 | 2020-06-03 | PMLSR2010535 |  | 0 | MLS SCOPE: WATER HEATER REPLACEMENT
010-062932-00 | 010-N260B-58800 | 2020-12-10 | MMEPC2025729 |  | 0 | REPLACEMENT OF EXISTING Run 2 service line underground 70 ft. Run 2 black steel above ground 60 ft. License Number: P00039 ¦ Scope Item: fuel gas or LP gas
010-062932-00 | 010-N260B-58800 | 2021-05-05 | PMLSR2116428 |  | 0 | MLS Scope: Water Heater Replacement
010-062932-00 | 010-N260B-58800 | 2019-10-29 | ROOFC1911366 |  | 4973 | BUILDING PERMIT TO REMOVE EXISTING ROOFING TO DECK AND INSTALL NEW ASPHALT SHINGLE ROOFING, FELT AND FLASHINGS ON THE MANSARDS ROOFS ONLY OF AN EXISTING COMMERCIAL BUILDING. NO DRAWINGS OR SPECS PROVIDED. A FINAL STRUCTURAL INSPECTION WILL BE REQUIRED T
010-062935-00 | 010-M111-42900 | 2023-06-13 | MMLSR2324590 |  | 0 | MLS Scope: Replacement of a Single Furnace License Number: H00287 ¦ Scope Item: furnaces / air handlers / RTUs
010-062938-00 | 010-M111-43200 | 2020-06-10 | RSWDR2002429 |  | 4900 | REMOVE EXISTING SHINGLE ROOF TO DECK AND REPLACE WITH NEW FELT UNDERLAYMENT, ICE BARRIER MEMBRANE AT EAVE, NECESSARY FLASHINGS, AND NEW ASPHALT SHINGLES. WORK TO COMPLY WITH RCO CHAPTER 9 & MANUFACTURE INSTALLATION INSTRUCTIONS.
010-062938-00 | 010-M111-43200 | 2020-08-20 | PMEPR2017126 |  | 0 | DRY BASEMENT. INSTALL 4” BACKWATER VALVE WITH HIGH WATER ALARM. TIE ON TO EXISTING 4” CAST IRON PIPING AND INSTALL NEW SCHEDULE 40 PVC PIPE AND FITTINGS. INSTALL NEW SUMP PIT AND SUMP PUMP WITH 1 ½” CHECK VALVE AND SCHEDULE 40 PVC PIPE AND FITTINGS.
010-062938-00 | 010-M111-43200 | 2020-10-12 | EMEPR2021132 |  | 0 | ELECTRIC TO SUMP PUMP ALARM AND OUTLET
010-062941-00 | 010-M111-43500 | 2020-07-13 | MMLSR2013906 |  | 0 | MLS SCOPE: REPLACEMENT OF A SINGLE A/C UNIT OR HEAT PUMP LICENSE NUMBER: H00855 ¦ SCOPE ITEM: AIR CONDITIONING (INCLUDING CONDENSERS, EVAPORATORS, COMPRESSORS)
010-062942-00 | 010-M111-43600 | 2022-10-27 | EMEPR2243362 |  | 0 | BUILDING PERMIT/PLAN REVIEW: PMEPI2243283 ADD OUTLET FOR SUMP PUMP
010-062942-00 | 010-M111-43600 | 2022-10-27 | PMEPI2243283 |  | 5759 | ALT 2 STY SINGLE FAMILY DWG BY INSTALLING INTERIOR PERIMETER DRAIN SUMP WELL AND PUMP. SEPARATE ELECTRIC REQUIRED FOR PUMP ELECTRIC REQUIRED FOR PUMP ELECTRIC IF NEEDED. MLS
010-062942-00 | 010-M111-43600 | 2020-02-27 | RSWDR2000748 |  | 6000 | REMOVE EXISTING SHINGLE ROOF TO DECK AND REPLACE WITH NEW FELT UNDERLAYMENT, ICE BARRIER MEMBRANE AT EAVE, NECESSARY FLASHINGS, AND NEW ASPHALT SHINGLES. WORK TO COMPLY WITH RCO CHAPTER 9 & MANUFACTURE INSTALLATION INSTRUCTIONS.ROOF INFO: 2ND STORY ONLY
010-062942-00 | 010-M111-43600 | 2024-01-19 | RSWDR2404133 |  | 3200 | Remove existing 15 window(s), 0 door(s) and replace with new. Work to comply with RCO 612, RCO 308, and RCO 113.6.1 with a U Value of 0.35 or Better. Windows Info: REPLACING 15 WINDOWS.
010-062943-00 | 010-M111-43700 | 2020-06-04 | RSWDR2002314 |  | 8720 | REMOVE EXISTING SHINGLE ROOF TO DECK AND REPLACE WITH NEW FELT UNDERLAYMENT, ICE BARRIER MEMBRANE AT EAVE, NECESSARY FLASHINGS, AND NEW ASPHALT SHINGLES. WORK TO COMPLY WITH RCO CHAPTER 9 & MANUFACTURE INSTALLATION INSTRUCTIONS.ROOF INFO: COMPLETE TEAR O
010-062949-00 | 010-M111-41900 | 2023-06-27 | EMEPM2329093 |  | 0 | BUILDING PERMIT/PLAN REVIEW: ALTM2316702 REWIRE KITCHENS AND HWT AS NEEDED
010-062949-00 | 010-M111-41900 | 2022-12-27 | PMEPR2250809 |  | 0 | REPLACE ALL H2O AND BRING UP TO CODE AND REPLACE SECTIONS OF EXISTING DWV WITH NEW PVC PLASTIC PIPE AND FITTINGS
010-062949-00 | 010-M111-41900 | 2023-06-14 | PMEPM2324801 |  | 0 | BUILDING PERMIT/PLAN REVIEW: ALTM2316702 PLUMBING ALTERATIONS ASSOCIATED WITH BUILDING PERMIT: ALTM2316702
010-062949-00 | 010-M111-41900 | 2023-01-12 | MMLSM2303376 |  | 0 | MLS SCOPE: REPLACEMENT OF A SINGLE FURNACE LICENSE NUMBER: H00775 ¦ SCOPE ITEM: FURNACES / AIR HANDLERS / RTUS
010-062960-00 | 010-M111-40700 | 2022-04-11 | RSWDR2214982 |  | 15000 | Remove existing exterior wall covering system and replace with new exterior siding over an approved water-resistive barrier. Work to comply with RCO 703.
010-062962-00 | 010-M111-40500 | 2022-06-23 | ALTC2225528 |  | 20000 | INTERIOR IMPROVEMENT THAT INCLUDE A NEW ACCESSIBLE TOILET ROOM.
010-062962-00 | 010-M111-40500 | 2022-01-01 |  |  |  | SPL/NWP/VD
010-062962-00 | 010-M111-40500 | 2022-10-25 | EMEPC2243058 |  | 0 | BUILDING PERMIT/PLAN REVIEW: ALTC2225528 NEW BATHROOM
010-062962-00 | 010-M111-40500 | 2022-08-15 | PMEPC2232929 |  | 0 | BUILDING PERMIT/PLAN REVIEW: ALTC2225528 ADDITION OF NEW RESTROOM. NEW TOILET , LAV SINK, MOP SINK, AND WATER HEATER
010-062962-00 | 010-M111-40500 | 2022-12-05 | MMEPC2248299 |  | 0 | Building Permit/Plan Review: ALTC2225528 VENT EXHUST FAN IN BATHROOM License Number: H00657 ¦ Scope Item: exhaust systems (hoods, fans, etc)
010-062963-00 | 010-M114-20400 | 2024-08-07 | MMEPM2432076 |  | 0 | Building Permit/Plan Review: newm2323844 New gas piping per plans for 5 unit new building License Number: H00079 ¦ Scope Item: fuel gas or LP gas License Number: H00079 ¦ Scope Item: fuel gas or LP gas
010-062963-00 | 010-M114-20400 | 2024-08-07 | PMEPM2432075 |  | 0 | Building Permit/Plan Review: newm2323844 New plumbing for 5 unit building.
010-062963-00 | 010-M114-20400 | 2024-02-27 | PMEPM2408790 |  | 0 | Building Permit/Plan Review: NEWM2324966 New Plbg per approved plans
010-062963-00 | 010-M114-20400 | 2024-02-27 | MMEPM2408791 |  | 0 | Building Permit/Plan Review: NEWM2324966 New gas piping per plans License Number: H00079 ¦ Scope Item: fuel gas or LP gas
010-062963-00 | 010-M114-20400 | 2024-01-01 |  |  |  | SPL/NWP/VD
010-062963-00 | 010-M114-20400 | 2024-03-29 | EMLSM2413440 |  | 0 | MLS Scope: Temporary/Freestanding Service (up to 200 Amps during construction)
010-062968-00 | 010-M061-33100 | 2022-01-05 | EMEPR2202316 |  | 0 | BUILDING PERMIT/PLAN REVIEW: ALTR2138008 WIRE A 2ND FLOOR BATH REMODEL AND BEDROOM CLOSET REMODEL
010-062968-00 | 010-M061-33100 | 2022-01-11 | MMEPR2202909 |  | 0 | BUILDING PERMIT/PLAN REVIEW: ALTR2138008 MODIFY AND EXTEND EXISTING SUPPLY AIR BRANCH AND TERMINATE IN TOE KICK OF CABINET. LICENSE NUMBER: H00083 ¦ SCOPE ITEM: DUCTWORK / DAMPERS
010-062968-00 | 010-M061-33100 | 2021-09-24 | ALTR2138008 |  | 60000 | PLAN APPROVAL: FINAL REVIEWED FOR COMPLIANCE UNDER: 2019 RESIDENTIAL CODE OF OHIO DESCRIPTION OF WORK: ALTER A 2 STORY FRAME, 1 FAMILY DWELLING BY REMODELING 2ND FLOOR BATHROOM PER APPROVED PLANS. ELECTRICAL LIGHTING AND RECEPTACLES WILL BE INSTA
010-062968-00 | 010-M061-33100 | 2021-12-28 | PMEPR2150483 |  | 0 | BUILDING PERMIT/PLAN REVIEW: ALTR2138008 ALTER EXISTING PLUMBING FOR 2ND FLOOR BATH TO INCLUDE TOILET, LAVATORY, AND SHOWER WITH SCHLUTER BASE
010-062969-00 | 010-M061-32900 | 2021-05-12 | EMEPR2117246 |  | 0 | BUILDING PERMIT/PLAN REVIEW: ADDR2009983 ELECTRICAL WIRING FOR NEW MUD ROOM ADDITION, RELOCATE ELECTRIC METER.
010-062969-00 | 010-M061-32900 | 2021-05-24 | PMEPR2118904 |  | 0 | BUILDING PERMIT/PLAN REVIEW: ADDR2009983 INSTALL PLUMBING FOR HALF BATH, DOG SHOWER AND WASHER BOX.
010-062969-00 | 010-M061-32900 | 2021-06-14 | MMEPR2122271 |  | 0 | BUILDING PERMIT/PLAN REVIEW: ADDR2009983 ADD DUCTWORK FOR ADDITION LICENSE NUMBER: H00752 ¦ SCOPE ITEM: DUCTWORK / DAMPERS
010-062969-00 | 010-M061-32900 | 2023-06-06 | MMLSR2323296 |  | 0 | MLS Scope: Replacement of a Single Furnace, A/C and/or Heat Pump License Number: H00425 ¦ Scope Item: air conditioning (including condensers, evaporators, compressors)
010-062971-00 | 010-O056E-03100 | 2021-09-13 | MMLSR2136025 |  | 0 | MLS Scope: Replacement of a Single A/C Unit or Heat Pump License Number: H01049 ¦ Scope Item: air conditioning (including condensers, evaporators, compressors)
010-062971-00 | 010-O056E-03100 | 2021-09-01 | MMLSR2134784 |  | 0 | MLS Scope: Replacement of a Single Furnace, A/C and/or Heat Pump License Number: H01049 ¦ Scope Item: furnaces / air handlers / RTUs
010-062974-00 | 010-O056E-02800 | 2020-05-21 | RSWDR2002011 |  | 9500 | REMOVE EXISTING SHINGLE ROOF TO DECK AND REPLACE WITH NEW FELT UNDERLAYMENT, ICE BARRIER MEMBRANE AT EAVE, NECESSARY FLASHINGS, AND NEW ASPHALT SHINGLES. WORK TO COMPLY WITH RCO CHAPTER 9 & MANUFACTURE INSTALLATION INSTRUCTIONS. ROOF INFO: REMOVE SHINGLE
010-062977-00 | 010-O056E-03600 | 2019-10-28 | MMLSR1922046 |  | 0 | MLS SCOPE: REPLACEMENT OF A SINGLE FURNACE, A/C AND/OR HEAT PUMP LICENSE NUMBER: H00275 ¦ SCOPE ITEM: AIR CONDITIONING (INCLUDING CONDENSERS, EVAPORATORS, COMPRESSORS)
010-062982-00 | 010-L023-03100 | 2022-05-19 | RSWDM2220517 |  | 51857 | BUILDING PERMIT TO INSTALL NEW 45 MIL TPO RUBBER ROOFING OVER EXISTING ROOFING ALONG WITH SEPARATION BOARD, NEW PERIMETER AND PENETRATION FLASHINGS ON AN EXISTING MULTI-FAMILY BUILDING PER OHIO BUILDING CODE SECTION 1507.13 NO DRAWINGS OR SPECS PROVIDED
010-062987-00 | 010-M061-18600 | 2021-03-11 | PMEPR2108607 |  | 0 | Replace 50 feet of 3” cast iron branch line off of main building drain and replace with PVC Replacing existing cast iron floor drain with PVC Replace existing cast iron kitchen and bar sink stack with PVC. Replacing a total of 15 ft of 2” pipe
010-062987-00 | 010-M061-18600 | 2021-02-16 | PMEPR2105530 |  | 0 | Break up floor just outside of drywall in order to gain access to inch and a half galvanized stack and drain line. Break up approximately 3 feet Installation of new 2” drain piping. All new DWV pipe and fittings will comply with one of the referenced sta
010-062987-00 | 010-M061-18600 | 2023-09-08 | RSWDR2338281 |  | 11625 | Remove existing shingle roof to deck and replace with new felt underlayment, ice barrier membrane at eave, necessary flashings, and new asphalt shingles. Work to comply with RCO chapter 9 & Manufacture installation instructions.
010-062988-00 | 010-M061-11200 | 2024-01-04 | PMLSR2402323 |  | 0 | MLS SCOPE: WATER HEATER REPLACEMENT
010-062989-00 | 010-M061-11000 | 2020-02-13 | PMLSR2003288 |  | 0 | MLS SCOPE: WATER HEATER REPLACEMENT
010-062991-00 | 010-M061-18200 | 2020-09-23 | EMLSR2019660 |  | 0 | BUILDING PERMIT/PLAN REVIEW: PLEX2008692 MLS SCOPE: ELECTRIC FOR SOLAR PHOTOVOLTAIC (PV) SYSTEM
010-062994-00 | 010-M061-14600 | 2019-01-14 | MMLSR1900932 |  | 0 | NULL MLS SCOPE: REPLACEMENT OF A SINGLE FURNACE LICENSE NUMBER: H00043 ¦ SCOPE ITEM: FURNACES / AIR HANDLERS / RTUS
010-062994-00 | 010-M061-14600 | 2024-11-25 | MMLSR2446601 |  | 0 | MLS SCOPE: REPLACEMENT OF A SINGLE FURNACE LICENSE NUMBER: H00951 ¦ SCOPE ITEM: FURNACES / AIR HANDLERS / RTUS
010-062997-00 | 010-M061-20400 | 2022-11-28 | MMLSR2247207 |  | 0 | MLS Scope: Replacement of a Single Furnace License Number: H00286 ¦ Scope Item: furnaces / air handlers / RTUs
010-063000-00 | 010-M061-20000 | 2020-11-25 | PMLSR2024779 |  | 0 | MLS SCOPE: WATER HEATER REPLACEMENT
010-063002-00 | 010-M061-19800 | 2020-07-22 | MMLSR2014683 |  | 0 | MLS SCOPE: REPLACEMENT OF A SINGLE FURNACE LICENSE NUMBER: H00150 ¦ SCOPE ITEM: FURNACES / AIR HANDLERS / RTUS
010-063002-00 | 010-M061-19800 | 2021-11-09 | RSWDR2144462 |  | 6390 | ALTER EXISTING RESIDENTIAL BUILDING TO REMOVE EXISTING FLAT ROOF TO DECK AND REPLACE WITH NEW UNDERLAYMENT, MIN. R-20 INSULATION, NECESSARY FLASHINGS AND ROOFING. WORK TO COMPLY WITH OBC CHAPTER 15
010-063002-00 | 010-M061-19800 | 2019-03-25 | RSWDR1901034 |  | 5950 | Remove existing shingle roof to deck and replace with new felt underlayment, ice barrier membrane at eave, necessary flashings, and new asphalt shingles. Work to comply with RCO chapter 9 & Manufacture installation instructions.Roof Info: Re-roof
010-063002-00 | 010-M061-19800 | 2024-04-04 | PMEPR2414180 |  | 0 | Defective cast iron to be replaced. (1) floor drain and (1) kitchen sink line - Replacing with PVC
010-063002-00 | 010-M061-19800 | 2024-07-01 | MMLSR2427048 |  | 0 | MLS Scope: Replacement of a Single A/C Unit or Heat Pump License Number: H00150 ¦ Scope Item: furnaces / air handlers / RTUs
010-063007-00 | 010-M061-17800 | 2019-08-14 | RSWDR1904085 |  | 6756 | Remove existing shingle roof to deck and replace with new felt underlayment, ice barrier membrane at eave, necessary flashings, and new asphalt shingles. Work to comply with RCO chapter 9 & Manufacture installation instructions.Roof Info: RE-ROOF MAIN BU
010-063008-00 | 010-M061-11700 | 2022-04-25 | PMEPI2216757 |  | 4854 | ALTER ONE FAMILY 1 STORY DWELLING BY INSTALLING SUMP PUMP AND PIT ONLY
010-063008-00 | 010-M061-11700 | 2022-04-26 | EMEPR2216882 |  | 0 | ADD OUTLET FOR SUMP PUMP
010-063008-00 | 010-M061-11700 | 2024-05-28 | MMLSR2421576 |  | 0 | MLS SCOPE: REPLACEMENT OF A SINGLE FURNACE LICENSE NUMBER: H01127 ¦ SCOPE ITEM: FURNACES / AIR HANDLERS / RTUS
010-063009-00 | 010-M062-02000 | 2023-08-31 | ALTR2337169 |  | 2500 | PLAN APPROVAL: FINAL REVIEWED FOR COMPLIANCE UNDER: 2019 RESIDENTIAL CODE OF OHIO USE/OCCUPANCY GROUP: 1, 2, 3 FAMILY DWELLING CONSTRUCTION TYPE: V-B DESCRIPTION OF WORK: ALTER A 2 STORY FRAMED, 1 FAMILY DWELLING BY INSTALLING 0 CARBON FIBER STR
010-063009-00 | 010-M062-02000 | 2021-03-12 | EMEPR2108791 |  | 0 | AC/FURNACE
010-063009-00 | 010-M062-02000 | 2021-03-17 | MMLSR2109369 |  | 0 | MLS SCOPE: REPLACEMENT OF A SINGLE FURNACE, A/C AND/OR HEAT PUMP LICENSE NUMBER: H00150 ¦ SCOPE ITEM: FURNACES / AIR HANDLERS / RTUS
010-063009-00 | 010-M062-02000 | 2022-10-27 | PMEPI2243284 |  | 4328 | ALT 2 STY SINGLE FAMILY DWG BY INSTALLING INTERIOR PERIMETER DRAIN SUMP WELL AND PUMP. SEPARATE ELECTRIC REQUIRED FOR PUMP ELECTRIC REQUIRED FOR PUMP ELECTRIC IF NEEDED. MLS
010-063009-00 | 010-M062-02000 | 2022-10-27 | EMEPR2243341 |  | 0 | BUILDING PERMIT/PLAN REVIEW: PMEPI2243284 ADD OUTLET FOR SUMP PUMP
010-063019-00 | 010-K090-06100 | 2021-12-27 | MMLSR2150287 |  | 0 | MLS SCOPE: REPLACEMENT OF A SINGLE FURNACE LICENSE NUMBER: H00406 ¦ SCOPE ITEM: FURNACES / AIR HANDLERS / RTUS
010-063019-00 | 010-K090-06100 | 2022-03-30 | EMEPR2213243 |  | 0 | UPGRADE 2-100 AMP SERVICES WITH NEW WIRE AND PANELS FOR BOTH UNITS FROM WEATHER HEAD DIRECT REPLACEMENTS.
010-063020-00 | 010-K090-06000 | 2021-06-03 | MMLSR2120756 |  | 0 | MLS Scope: Replacement of a Single Furnace, A/C and/or Heat Pump License Number: H00406 ¦ Scope Item: furnaces / air handlers / RTUs
010-063022-00 | 010-K090-05500 | 2022-04-07 | EMEPR2214596 |  | 0 | INSTALL 2 150 AMP PANELS AND SERVICE RISER WITH GROUNDING AND BONDING
010-063022-00 | 010-K090-05500 | 2020-10-21 | RSWDR2005403 |  | 9861 | REMOVE EXISTING SHINGLE ROOF TO DECK AND REPLACE WITH NEW FELT UNDERLAYMENT, ICE BARRIER MEMBRANE AT EAVE, NECESSARY FLASHINGS, AND NEW ASPHALT SHINGLES. WORK TO COMPLY WITH RCO CHAPTER 9 & MANUFACTURE INSTALLATION INSTRUCTIONS.ROOF INFO: REMOVE AND REPL
010-063026-00 | 010-K090-03400 | 2021-11-15 | RSWDR2145338 |  | 6900 | REMOVE EXISTING 9 WINDOW(S), 0 DOOR(S) AND REPLACE WITH NEW. WORK TO COMPLY WITH RCO 612, RCO 308, AND RCO 113.6.1 WITH A U VALUE OF 0.35 OR BETTER.
010-063026-00 | 010-K090-03400 | 2021-02-18 | MMLSR2105768 |  | 0 | MLS Scope: Replacement of a Single Furnace, A/C and/or Heat Pump License Number: H00425 ¦ Scope Item: air conditioning (including condensers, evaporators, compressors)
010-063028-00 | 010-K090-03200 | 2022-07-29 | MMLSR2230687 |  | 0 | MLS SCOPE: REPLACEMENT OF A SINGLE FURNACE LICENSE NUMBER: H00286 ¦ SCOPE ITEM: FURNACES / AIR HANDLERS / RTUS
010-063028-00 | 010-K090-03200 | 2019-05-22 | MMLSR1909650 |  | 0 | MLS SCOPE: REPLACEMENT OF A SINGLE A/C UNIT OR HEAT PUMP LICENSE NUMBER: H00286 ¦ SCOPE ITEM: AIR CONDITIONING (INCLUDING CONDENSERS, EVAPORATORS, COMPRESSORS)
010-063029-00 | 010-K090-03100 | 2019-05-15 | RSWDR1902228 |  | 2000 | REMOVE EXISTING 0 WINDOW(S), 2 DOOR(S) AND REPLACE WITH NEW. WORK TO COMPLY WITH RCO 612, RCO 308, AND RCO 113.6.1 WITH A U VALUE OF 0.35 OR BETTER. DOORS INFO: FRONT AND SIDE.
010-063030-00 | 010-K090-02700 | 2019-12-03 | MMEPR1924965 |  | 0 | BUILDING PERMIT/PLAN REVIEW: RBLD1810053 INSTALL 2, 2 TON A/C SYSTEMS, REPLACE, MODIFY DUCTWORK, PUT EXISTING FURNACES INTO WORKING ORDER DO ASSOCIATED GAS PIPING. LICENSE NUMBER: H00097 COMPLETION OF THE WORK DESCRIBED ON THIS PERMIT DOES NOT COMPL
010-063030-00 | 010-K090-02700 | 2019-03-07 | EMEPR1904364 |  | 0 | BUILDING PERMIT/PLAN REVIEW: RBLD1810053 REWIRE HOUSE COMPLETION OF THE WORK DESCRIBED ON THIS PERMIT DOES NOT COMPLY BUILDING ORDER #UNSF1700116 OR ANY OTHER BUILDING ORDER ASSOCIATED WITH THIS PARCEL.
010-063030-00 | 010-K090-02700 | 2019-05-10 | PMEPR1908836 |  | 0 | BUILDING PERMIT/PLAN REVIEW: RBLD1810053 2 BATHROOMS, 2 KITCHEN SINKS, 2 LAUNDRY ROOMS AND 2 WATER HEATERS COMPLETION OF THE WORK DESCRIBED ON THIS PERMIT DOES NOT COMPLY BUILDING ORDER #UNSFT1700116 OR ANY OTHER BUILDING ORDER ASSOCIATED WITH THIS P
010-063033-00 | 010-K090-03000 | 2023-07-20 | MMLSR2330197 |  | 0 | MLS SCOPE: REPLACEMENT OF A SINGLE FURNACE, A/C AND/OR HEAT PUMP LICENSE NUMBER: H01006 ¦ SCOPE ITEM: AIR CONDITIONING (INCLUDING CONDENSERS, EVAPORATORS, COMPRESSORS)
010-063036-00 | 010-K090-00200 | 2020-05-28 | EMEPR2010024 |  | 0 | BUILDING PERMIT/PLAN REVIEW: ADDR2002318 3RD FLOOR ROUGHIN
010-063036-00 | 010-K090-00200 | 2020-06-25 | MMEPR2012526 |  | 0 | BUILDING PERMIT/PLAN REVIEW: ADDR2002318 RELOCATE ONE REGISTER IN THE BATHROOM, AND RECONNECT AC CONDENSER. LICENSE NUMBER: H00415 ¦ SCOPE ITEM: DUCTWORK / DAMPERS LICENSE NUMBER: H00415 ¦ SCOPE ITEM: AIR CONDITIONING (INCLUDING CONDENSERS, EVAPORATOR
010-063036-00 | 010-K090-00200 | 2020-06-12 | PMEPR2011406 |  | 0 | BUILDING PERMIT/PLAN REVIEW: ADDR2002318 INSTALL ALL NEW DWV AND H2O LINES WITHIN HOME WITH CODE APPROVED PIPES AND FITTINGS
010-063036-00 | 010-K090-00200 | 2020-03-04 | ADDR2002318 |  | 1500 | PLAN APPROVAL: FINAL REVIEWED FOR COMPLIANCE UNDER: 2019 RESIDENTIAL CODE OF OHIO USE/OCCUPANCY GROUP: 1, 2, 3 FAMILY DWELLING CONSTRUCTION TYPE: V-B DESCRIPTION OF WORK: INTERIOR RENOVATION OF EXISTING 2-STORY, WITH BASEMENT, SINGLE-FAMILY RESID
010-063036-00 | 010-K090-00200 | 2020-03-10 | RSWDR2000913 |  | 1500 | REMOVE EXISTING 17 WINDOW(S), 4 DOOR(S) AND REPLACE WITH NEW. WORK TO COMPLY WITH RCO 612, RCO 308, AND RCO 113.6.1 WITH A U VALUE OF 0.35 OR BETTER. REMOVE EXISTING SHINGLE ROOF TO DECK AND REPLACE WITH NEW FELT UNDERLAYMENT, ICE BARRIER MEMBRANE AT E
010-063038-00 | 010-K089-01300 | 2022-03-30 | EMEPR2213587 |  | 0 | BUILDING PERMIT/PLAN REVIEW: DMGR2210385 INSTALL NEW 100A SERVICE INCLUDING PANEL. INSTALL NEW RECEPTACLES, SWITCHES, FIXTURES, SMOKE DETECTORS AND WIRING.
010-063038-00 | 010-K089-01300 | 2022-02-02 | EMEPR2205750 |  | 0 | REPLACE 100A SERVICE
010-063038-00 | 010-K089-01300 | 2022-03-10 | DMGR2210385 |  | 60000 | PLAN APPROVAL: FINAL REVIEWED FOR COMPLIANCE UNDER: 2019 RESIDENTIAL CODE OF OHIO USE/OCCUPANCY GROUP: 1, 2, 3 FAMILY DWELLING CONSTRUCTION TYPE: V-B DESCRIPTION OF WORK: ALTER A 1 STORY FRAMED, 2 FAMILY DWELLING: PROJECT SCOPE IS TO REPAIR FIR
010-063038-00 | 010-K089-01300 | 2022-02-17 | ACS2207669 |  | 4000 | ADVANCED CONSTRUCTION START WITHIN THE INTERIOR ONLY IN AN EXISTING TWO FAMILY DWELLING FOR INSPECTION AS A RESULT OF FIRE DAMAGE. WORK INCLUDES REMOVAL OF NON-LOAD BEARING WALLS AND NON-FIRE RATED WALL/CEILING ASSEMBLIES IN UNIT 1502 ONLY. APPLICANT PRO
010-063038-00 | 010-K089-01300 | 2022-04-06 | PMEPR2214247 |  | 0 | BUILDING PERMIT/PLAN REVIEW: DMGR2210385 REPLUMB FIRE DAMAGED RESIDENCE
010-063046-00 | 010-M070L-00700 | 2019-12-05 | GBLW1901732 |  | 0 | NEW SINGLE COLOR HAND-PAINTED WALL SIGN ON EXISTING EXTERIOR BLOCK MASONRY WALL WITH WOOD SLAT SIDING. GRAPHIC TO BE 12'-0 WIDE BY 4'-1 TALL (49-SF) - SOUTH
010-063046-00 | 010-M070L-00700 | 2019-12-17 | PMEPC1926123 |  | 0 | BUILDING PERMIT/PLAN REVIEW: ALTC1910713 ADDING TWO FLOOR SINKS AND A HAND SINK
010-063046-00 | 010-M070L-00700 | 2020-01-27 | ACS2000843 |  | 0 | ADVANCED CONSTRUCTION START WITHIN-IN AN EXISTING COMMERCIAL BUILDING. WORK INCLUDES REMOVAL OF FIRE SUPPRESSION ITEMS ONLY FOR HOOD SUPRESSION. APPLICANT PROCEEDS AT OWN RISK. WORK PERMITTED TO PROCEED TO POINT OF FIRST INSPECTION. REFERENCE FIRE SUPPRE
010-063046-00 | 010-M070L-00700 | 2019-10-10 | ACS1910715 |  | 75 | ADVANCE CONSTRUCTION START IN/ON EXISTING 1 STORY BLDG TO REMOVE FINISHES AND FIXTURES. WORK INCLUDES REMOVAL OF NON-LOADBEARING WALLS AND NON-FIRE RATED WALLS/CEILINGS ONLY. APPLICANT PROCEEDS AT OWN RISK. WORK PERMITTED TO PROCEED TO POINT OF 1ST INS
010-063046-00 | 010-M070L-00700 | 2019-11-26 | EMEPC1924619 |  | 0 | BUILDING PERMIT/PLAN REVIEW: ALTC1910713 RELOCATING EXISTING LIGHT CIRCUITS AND RECEPTACLES, MOUNTING NEW LIGHT FIXTURES, REMOVING SOME EXISTING CONDUIT
010-063046-00 | 010-M070L-00700 | 2020-02-24 |  |  |  | RECK FOR RENOVATIONS IN PROGRESS
010-063046-00 | 010-M070L-00700 | 2021-03-29 | PMLSC2111373 |  | 0 | null MLS Scope: Water Heater Replacement
010-063046-00 | 010-M070L-00700 | 2020-01-27 | ACS2000843 |  | 0 | ADVANCED CONSTRUCTION START WITHIN-IN AN EXISTING COMMERCIAL BUILDING. WORK INCLUDES REMOVAL OF FIRE SUPPRESSION ITEMS ONLY FOR HOOD SUPRESSION. APPLICANT PROCEEDS AT OWN RISK. WORK PERMITTED TO PROCEED TO POINT OF FIRST INSPECTION. REFERENCE FIRE SUPPRE
010-063046-00 | 010-M070L-00700 | 2020-01-31 | EMEPC2002413 |  | 0 | STATUS CHANGE: 2/10/2020 - REFER TO EMEPC1924619 BUILDING PERMIT/PLAN REVIEW: ALTC1910713 FINAL ELECTRICAL INSPECTION.
010-063046-00 | 010-M070L-00700 | 2020-01-21 | FSUPC2000576 |  | 0 | 955 W 5TH AV. REFERENCE BLDG. PERMIT #ALTC1910713. ALTERATION TO WET CHEMICAL FIRE SUPPRESSION SYSTEM IN EXISTING TYPE I KITCHEN HOOD FOR NEW APPLIANCE LAYOUT. 35LBS WET CHEMICAL/1 SYSTEM. RYE RIVER SOCIAL.
010-063046-00 | 010-M070L-00700 | 2020-01-21 | FSUPC2000576 |  | 0 | 955 W 5TH AV. REFERENCE BLDG. PERMIT #ALTC1910713. ALTERATION TO WET CHEMICAL FIRE SUPPRESSION SYSTEM IN EXISTING TYPE I KITCHEN HOOD FOR NEW APPLIANCE LAYOUT. 35LBS WET CHEMICAL/1 SYSTEM. RYE RIVER SOCIAL.
010-063046-00 | 010-M070L-00700 | 2024-10-29 | EMEPC2443243 |  | 0 | BUILDING PERMIT/PLAN REVIEW: ALTC2438986 ELECTRICAL WORK FOR YOGIS ALTC2438986
010-063050-00 | 010-M061-12000 | 2022-04-19 | RSWDR2215954 |  | 7000 | REMOVE EXISTING SHINGLE ROOF TO DECK AND REPLACE WITH NEW FELT UNDERLAYMENT, ICE BARRIER MEMBRANE AT EAVE, NECESSARY FLASHINGS, AND NEW ASPHALT SHINGLES. WORK TO COMPLY WITH RCO CHAPTER 9 & MANUFACTURE INSTALLATION INSTRUCTIONS.ROOF INFO: HOUSE
010-063050-00 | 010-M061-12000 | 2023-02-13 | PMLSR2307298 |  | 0 | MLS Scope: Water Heater Replacement
010-063050-00 | 010-M061-12000 | 2019-05-06 | RSWDR1901987 |  | 4500 | Remove existing shingle roof to deck and replace with new felt underlayment, ice barrier membrane at eave, necessary flashings, and new asphalt shingles. Work to comply with RCO chapter 9 & Manufacture installation instructions.
010-063051-00 | 010-M061-12100 | 2021-01-20 | PMEPR2102067 |  | 0 | BASEMENT BREAKUP Replacing approximately 40’ of underground building drain. Tying on to two existing sanitary stack stacks, installing new laundry stand pipes and tying on to existing floor drains. Replacing cast iron with schedule 40 PVC Pipe and fi
010-063052-00 | 010-M062-24700 | 2022-09-19 | ROOFC2237537 |  | 55000 | REPAIR AND REPLACE EXISTING SHINGLED ROOF AREA WITH NEW SHINGLES, FELT, ICE SHIELD, METAL DRIP EDGE, ETC, PER SHINGLE MANUFACTURERS INSTALLATION INSTRUCTIONS AND COMPLY WITH OBC 2017 SECTION 1507.2 AND SECTION 1510.3 AND REMOVE AND REPLACE EXISTING BUILT
010-063055-00 | 010-M062-05900 | 2022-09-27 | MMEPR2238780 |  | 0 | BUILDING PERMIT/PLAN REVIEW: ADDR2216783 GAS PIPING TO THE FOLLOWING GAS APPLIANCES: 1-GAS RANGE IN THE KITCHEN. 1-OUTDOOR GAS GRILLE. 1-OUTDOOR GAS FIRE PIT. LICENSE NUMBER: P00372 ¦ SCOPE ITEM: FUEL GAS OR LP GAS
010-063055-00 | 010-M062-05900 | 2022-10-04 | MMEPR2239730 |  | 0 | BUILDING PERMIT/PLAN REVIEW: ADDR2216783 VENT KITCHEN HOOD MAKE UP AIR MOVE EXISTING KITCHEN SUPPLY ADD 2ND SUPPLY TO BATHROOM VENT CLOTHES DRYER RELOCATE EXISTING SECOND FLOOR SUPPLY LICENSE NUMBER: H00434 ¦ SCOPE ITEM: DUCTWORK / DAMPERS LICENSE NUM
010-063055-00 | 010-M062-05900 | 2023-03-10 | MMEPR2310970 |  | 0 | INSTALL GAS LINE FOR FIREPIT AND GRILL UNDER GROUND PLASTIC License Number: P00584
010-063055-00 | 010-M062-05900 | 2022-09-27 | PMEPR2238768 |  | 0 | BUILDING PERMIT/PLAN REVIEW: ADDR2216783 NEW SECOND FLOOR BATHROOM. 1-WATER CLOSET. 1-LAVATORY. 1-SHOWER RECESS. FIRST FLOOR KITCHEN REMODEL. 1-KITCHEN SINK. 1-DISHWASHER.
010-063055-00 | 010-M062-05900 | 2022-05-04 | MMLSR2218229 |  | 0 | MLS SCOPE: REPLACEMENT OF A SINGLE A/C UNIT OR HEAT PUMP LICENSE NUMBER: H00434 ¦ SCOPE ITEM: AIR CONDITIONING (INCLUDING CONDENSERS, EVAPORATORS, COMPRESSORS)
010-063055-00 | 010-M062-05900 | 2022-08-29 | EMEPR2234861 |  | 0 | BUILDING PERMIT/PLAN REVIEW: ADDR2216783 2ND FLOOR BATHROOM ADDITION
010-063065-00 | 010-M062-14500 | 2022-06-27 | MMLSR2225906 |  | 0 | MLS Scope: Replacement of a Single Furnace, A/C and/or Heat Pump License Number: H00425 ¦ Scope Item: air conditioning (including condensers, evaporators, compressors)
010-063069-00 | 010-M062-14700 | 2019-05-21 | MMLSR1909617 |  | 0 | MLS Scope: Replacement of a Single A/C Unit or Heat Pump License Number: H00300 ¦ Scope Item: air conditioning (including condensers, evaporators, compressors)
010-063069-00 | 010-M062-14700 | 2019-12-18 | MMLSR1926202 |  | 0 | MLS SCOPE: REPLACEMENT OF A SINGLE FURNACE LICENSE NUMBER: H00300 ¦ SCOPE ITEM: FURNACES / AIR HANDLERS / RTUS
010-063069-00 | 010-M062-14700 | 2020-02-05 | PMLSR2002706 |  | 0 | MLS SCOPE: WATER HEATER REPLACEMENT
010-063073-00 | 010-M062-08800 | 2022-05-06 | PMEPI2218446 |  | 4614 | ALTER ONE FAMILY 1 STORY DWELLING BY INSTALLING SUMP PUMP AND PIT ONLY. SEPARATE ELECTRIC PERMIT REQUIRED FOR PUMP ELECTRIC, IF NEEDED.
010-063073-00 | 010-M062-08800 | 2022-05-16 | EMEPR2219756 |  | 0 | ADD OUTLET FOR SUMP PUMP
010-063073-00 | 010-M062-08800 | 2024-08-06 | PMEPR2431525 |  | 0 | Tub to Shower Conversion/fixture –Shower & Shower Valve - Any new water distribution pipe and fittings will comply with one of the referenced standards listed in OPC table 605.4 or 605.5. Any new valves will comply with one of the referenced standards li
010-063075-00 | 010-M062-09000 | 2019-11-20 | RSWDR1905952 |  | 4300 | REMOVE EXISTING SHINGLE ROOF TO DECK AND REPLACE WITH NEW FELT UNDERLAYMENT, ICE BARRIER MEMBRANE AT EAVE, NECESSARY FLASHINGS, AND NEW ASPHALT SHINGLES. WORK TO COMPLY WITH RCO CHAPTER 9 & MANUFACTURE INSTALLATION INSTRUCTIONS.
010-063075-00 | 010-M062-09000 | 2022-11-16 | PMLSR2245891 |  | 0 | MLS Scope: Water Heater Replacement
010-063079-00 | 010-M062-02200 | 2021-07-23 | MMLSR2128626 |  | 0 | MLS SCOPE: REPLACEMENT OF A SINGLE FURNACE, A/C AND/OR HEAT PUMP LICENSE NUMBER: H00425 ¦ SCOPE ITEM: AIR CONDITIONING (INCLUDING CONDENSERS, EVAPORATORS, COMPRESSORS)
010-063079-00 | 010-M062-02200 | 2021-01-21 | MMEPR2102217 |  | 0 | BUILDING PERMIT/PLAN REVIEW: ALTR1911353 INSTALL HIGH EFFICIENCY GAS FURNACE AND 2 TON AC, DUCT WORK, DRYER VENT, BATH FAN, GAS DIRECT VENT FIRE PLACE, VENT FOR KITCHEN STOVE LICENSE NUMBER: H00097 ¦ SCOPE ITEM: FURNACES / AIR HANDLERS / RTUS
010-063079-00 | 010-M062-02200 | 2021-01-21 | MMEPR2102220 |  | 0 | BUILDING PERMIT/PLAN REVIEW: ALTR1911353 GAS PIPING FOR FURNACE, FIRE PLACE FROM THE HOUSE ON THE FRONT OF THE LOT TO THIS UNIT ABOVE THE GARAGE LICENSE NUMBER: H00097 ¦ SCOPE ITEM: FUEL GAS OR LP GAS
010-063079-00 | 010-M062-02200 | 2019-01-01 |  | REVI
010-063079-00 | 010-M062-02200 | 2021-05-07 | MMEPR2116654 |  | 0 | BUILDING PERMIT/PLAN REVIEW: ALTR1911353 GAS PIPING FROM HOUSE ON THE FRONT OF THE LOT UNDERGROUND TO THE RESIDENCE ABOVE THE GARAGE AT THE REAR OF THE LOT. TO INCLUDE FURNACE, GAS FIRE LPLACE AND MAYBE COOK STOVE LICENSE NUMBER: H00097 ¦ SCOPE ITEM: F
010-063079-00 | 010-M062-02200 | 2021-01-21 | PMEPR2102216 |  | 0 | BUILDING PERMIT/PLAN REVIEW: ALTR1911353 INSTALL FULL BATH, KITCHEN, LAUNDRY, WATER HEATER, DISH WASHER. PIPE WATER AND DRAIN FROM HOUSE ON THE FRONT OF THE LOT TO THIS UNIT ABOVE THE GARAGE.
010-063079-00 | 010-M062-02200 | 2021-01-10 | EMEPR2100588 |  | 0 | BUILDING PERMIT/PLAN REVIEW: ALTR1911353 INSTALL ELECTRIC FOR GARAGE, ALTER EXISTING AND UPGRADE SERVICE
010-063079-00 | 010-M062-02200 | 2023-09-01 | PMEPI2337342 |  | 4149 | ALT 2 STY SINGLE FAMILY DWG BY INSTALLING SUMP WELL AND PUMP. SEPARATE ELECTRIC REQUIRED FOR PUMP ELECTRIC IF NEEDED. MLS
010-063079-00 | 010-M062-02200 | 2023-09-05 | EMEPR2337528 |  | 0 | BUILDING PERMIT/PLAN REVIEW: PMEPI2337342 INSTALL DEDICATED GFI OUTLET FOR SUMP PUMP.
010-063081-00 | 010-M062-02100 | 2022-10-14 | RSWDR2241363 |  | 8900 | Remove existing exterior wall covering system and replace with new exterior siding over an approved water-resistive barrier. Work to comply with RCO 703.
010-063085-00 | 010-M062-01000 | 2019-09-20 | EMEPC1919048 |  | 0 | ADD 3 EXIT COMBO BATTERY BACK UP FIXTURES AT EXISTING EGRESS SERVICE DOORS WITH EXTERIOR REMOTE HEADS.
010-063086-00 | 010-M062-01800 | 2023-05-24 | PMEPR2321548 |  | 0 | BUILDING PERMIT/PLAN REVIEW: ALTR2202983 INSTALLING DRAINS, VENTS, AND WATER LINES FOR 3 APARTMENT UNITS. NEW FIXTURES TOO
010-063086-00 | 010-M062-01800 | 2023-06-19 | EMEPR2325370 |  | 0 | BUILDING PERMIT/PLAN REVIEW: ALTR2202983 COMPLETE SERVICE CHANGE AND ALL NEW ELECTRICAL
010-063086-00 | 010-M062-01800 | 2023-07-31 | MMEPR2331943 |  | 0 | BUILDING PERMIT/PLAN REVIEW: ALTR2202983 VENTED FANS, INSTALL DRYER VENTS, FIX EXISTING DUCTWORK TO ACCOMMODATE NEW ROOMS. LICENSE NUMBER: H00105 ¦ SCOPE ITEM: DUCTWORK / DAMPERS
010-063086-00 | 010-M062-01800 | 2023-07-10 | MMLSR2328487 |  | 0 | BUILDING PERMIT/PLAN REVIEW: ALTR2202983 MLS SCOPE: REPLACEMENT OF A SINGLE A/C UNIT OR HEAT PUMP LICENSE NUMBER: H00105 ¦ SCOPE ITEM: DUCTWORK / DAMPERS
010-063086-00 | 010-M062-01800 | 2023-07-20 | MMEPR2330257 |  | 0 | BUILDING PERMIT/PLAN REVIEW: ALTR2202983 SEPARATE AND INSTALL GAS PIPES FOR A NEW METER SETTING LICENSE NUMBER: H00105 ¦ SCOPE ITEM: FUEL GAS OR LP GAS LICENSE NUMBER: H00105 ¦ SCOPE ITEM: FUEL GAS OR LP GAS
010-063086-00 | 010-M062-01800 | 2023-01-01 |  |  |  | SPL/NWP/VD
010-063086-00 | 010-M062-01800 | 2024-03-22 |  |  |  | RPLC HVAC, UPDT ELEC, PLUMBING + DUCTWORK
010-063092-00 | 010-M061-20900 | 2023-05-12 | RSWDR2319822 |  | 19000 | Remove existing shingle roof to deck and replace with new felt underlayment, ice barrier membrane at eave, necessary flashings, and new asphalt shingles. Work to comply with RCO chapter 9 & Manufacture installation instructions.Roof Info: Remove and repl
010-063095-00 | 010-M062-15700 | 2022-08-15 | EMEPR2233020 |  | 0 | 200 AMP SERVICE UP-GRADE
010-063095-00 | 010-M062-15700 | 2021-04-05 | RSWDR2112115 |  | 2500 | Remove existing shingle roof to deck and replace with new felt underlayment, ice barrier membrane at eave, necessary flashings, and new asphalt shingles. Work to comply with RCO chapter 9 & Manufacture installation instructions.
010-063095-00 | 010-M062-15700 | 2021-09-02 | PMLSR2134839 |  | 0 | MLS Scope: Water Heater Replacement
010-063098-00 | 010-M070L-00500 | 2023-01-01 |  |  |  | SPL/NWP/VD
010-063098-00 | 010-M070L-00500 | 2022-12-12 |  |  |  | COMPL OF BLDG
010-063098-00 | 010-M070L-00500 | 2022-06-14 |  |  | 665600 | DEMOLITION - IMPROVEMENTS WERE INTENTIONALLY REMOVED.
010-063098-00 | 010-M070L-00500 | 2022-06-28 |  |  |  | RE CK 2023 FOR N/C
010-063098-00 | 010-M070L-00500 | 2021-12-14 | DEMO2149002 |  | 40000 | DEMOLITION OF 19742 SQ FT SINGLE STORY COMMERCIAL STRUCTURE 5TH BY NORTHWEST AREA COMMISSION
010-063098-00 | 010-M070L-00500 | 2024-06-28 | MMEPC2426878 |  | 0 | BUILDING PERMIT/PLAN REVIEW: ALTC2414787 INSTALL DUCTWORK FOR THE 3 AIR HANDLERS INCLUDING REGISTER AND THEROSTATS. INSTALL 10 EXHAUST FANS AND EXHAUST SYSTEM PER PLANS. INSTALL DRYER VENTS WITH BOOSTERS PER PLANS LICENSE NUMBER: H00928 ¦ SCOPE ITEM:
010-063098-00 | 010-M070L-00500 | 2023-09-29 | EMEPC2341566 |  | 0 | BUILDING PERMIT/PLAN REVIEW: ALTC2323895 POOL ELECTRIC
010-063098-00 | 010-M070L-00500 | 2024-07-02 | PMEPC2427449 |  | 0 | BUILDING PERMIT/PLAN REVIEW: ALTC2414787 INSTALL NEW PLUMBING TO CODE AND PER PLANS AND SPECS FOR NEW SPA TYPE SHOP
010-063098-00 | 010-M070L-00500 | 2024-08-16 | EMEPC2433521 |  | 0 | BUILDING PERMIT/PLAN REVIEW: ALTC2414787 PER BUILDING PERMIT PLANS
010-063098-00 | 010-M070L-00500 | 2024-01-26 |  |  |  | FEATS, RENTAL DATA, UNITS & COMPL OF BLDG
010-063104-00 | 010-M038-16600 | 2020-04-11 | PMLSR2007105 |  | 0 | MLS SCOPE: WATER HEATER REPLACEMENT
010-063112-00 | 010-M061-30200 | 2023-07-27 | RSWDR2331446 |  | 15000 | REMOVE EXISTING SHINGLE ROOF TO DECK AND REPLACE WITH NEW FELT UNDERLAYMENT, ICE BARRIER MEMBRANE AT EAVE, NECESSARY FLASHINGS, AND NEW ASPHALT SHINGLES. WORK TO COMPLY WITH RCO CHAPTER 9 & MANUFACTURE INSTALLATION INSTRUCTIONS.
010-063113-00 | 010-M062-00400 | 2023-02-06 | MMEPC2306352 |  | 0 | Replace two existing furnaces with two new furnaces and replace two existing AC units with new AC units License Number: H01200 ¦ Scope Item: air conditioning (including condensers, evaporators, compressors) License Number: H01200 ¦ Scope Item: furnaces
010-063114-00 | 010-M061-15100 | 2021-07-30 | RSWDR2129784 |  | 7252 | Remove existing shingle roof to deck and replace with new felt underlayment, ice barrier membrane at eave, necessary flashings, and new asphalt shingles. Work to comply with RCO chapter 9 & Manufacture installation instructions.Roof Info: ROOF MAIN HOUSE
010-063117-00 | 010-M062-01100 | 2022-09-16 | MMEPC2237456 |  | 0 | BUILDING PERMIT/PLAN REVIEW: ALTC2224383 NEW 2-ZONE DUCTLESS SYSTEM. REMOVE ONE TYPE I HOOD AND INSTALL A NEW TYPE I HOOD, FAN, AND EXHAUST DUCT. DISTRIBUTION FOR (3) EXISTING RTUS LICENSE NUMBER: H00290 ¦ SCOPE ITEM: FURNACES / AIR HANDLERS / RTUS
010-063117-00 | 010-M062-01100 | 2022-10-05 | FSUPC2240041 |  | 0 | 1417 W. 5TH AVE REFERENCE BUILDING PERMIT #ALTC2224383 INSTALL UL300 KITCHEN HOOD SUPPRESSION SYSTEM WITHIN NEW RESTAURANT. HOT CHICKEN TAKEOVER
010-063117-00 | 010-M062-01100 | 2022-08-18 | EMEPC2233514 |  | 0 | BUILDING PERMIT/PLAN REVIEW: ALTC2224383 INSTALL NEW LIGHTING, DEVICES, AND EQUIPMENT PER PLAN REVIEW #ALTC2224383
010-063117-00 | 010-M062-01100 | 2022-12-19 | PMLSC2250074 |  | 0 | MLS Scope: Water Heater Replacement
010-063117-00 | 010-M062-01100 | 2022-10-05 | FSUPC2240041 |  | 0 | 1417 W. 5TH AVE REFERENCE BUILDING PERMIT #ALTC2224383 INSTALL UL300 KITCHEN HOOD SUPPRESSION SYSTEM WITHIN NEW RESTAURANT. HOT CHICKEN TAKEOVER
010-063117-00 | 010-M062-01100 | 2022-08-12 | MMEPC2232716 |  | 0 | BUILDING PERMIT/PLAN REVIEW: ALTC2224383 INSTALL GAS LINES AND HOOK UP GAS FIXTURES PER ASSOCIATED BUILDING PERMIT NUMBER ALTC2224383 LICENSE NUMBER: P00136 ¦ SCOPE ITEM: FUEL GAS OR LP GAS
010-063117-00 | 010-M062-01100 | 2022-08-12 | PMEPC2232715 |  | 0 | BUILDING PERMIT/PLAN REVIEW: ALTC2224383 INSTALL PLUMBING DRAINS, VENTS, WATER LINES, AND FIXTURES PER ASSOCIATED BUILDING PERMIT NUMBER ALTC2224383
010-063117-00 | 010-M062-01100 | 2022-06-16 | ALTC2224383 |  | 500000 | 1417 W. 5TH AVENUE PLAN APPROVAL: CONDITIONAL REVIEWED FOR COMPLIANCE UNDER: 2017 OBC AND ICC A117.1-2009 WITH MODIFICATIONS IN OBC 1112.0. WORK REQUIRING SEPARATE APPLICATION: TYPE I HOOD FIRE SUPPRESSION WORK NOT APPLICABLE: FIRE ALARM, FIRE SUPP
010-063120-00 | 010-K089-01900 | 2021-11-20 | MMLSR2146110 |  | 0 | MLS SCOPE: REPLACEMENT OF A SINGLE FURNACE, A/C AND/OR HEAT PUMP LICENSE NUMBER: H00425 ¦ SCOPE ITEM: AIR CONDITIONING (INCLUDING CONDENSERS, EVAPORATORS, COMPRESSORS)
010-063123-00 | 010-K089-01600 | 2019-03-11 | MMLSR1904577 |  | 0 | MLS Scope: Replacement of a Single Furnace License Number: H00014 ¦ Scope Item: furnaces / air handlers / RTUs
010-063147-00 | 010-M046-12200 | 2022-12-29 | RSWDR2251255 |  | 14300 | REMOVE EXISTING SHINGLE ROOF TO DECK AND REPLACE WITH NEW FELT UNDERLAYMENT, ICE BARRIER MEMBRANE AT EAVE, NECESSARY FLASHINGS, AND NEW ASPHALT SHINGLES. WORK TO COMPLY WITH RCO CHAPTER 9 & MANUFACTURE INSTALLATION INSTRUCTIONS.
010-063150-00 | 010-M061-10400 | 2019-08-29 | MMEPR1917467 |  | 0 | BUILDING PERMIT/PLAN REVIEW: ALTR1905949 ADD DUCTWORK TO ADDITION, VENT RANGE HOOD, VENT 2 BATH FANS LICENSE NUMBER: H00065 ¦ SCOPE ITEM: DUCTWORK / DAMPERS
010-063150-00 | 010-M061-10400 | 2019-06-13 | ALTR1905949 |  | 200000 | ALT SF 2STY FRM DWG TO BUILD KITCHEN ADDITION ON HEATED CRAWL ON REAR OF DWELLING. SEPARATE MEP PERMITS REQUIRED.
010-063150-00 | 010-M061-10400 | 2020-01-16 |  |  | 200000 | COMPLETION OF ADDITION
010-063150-00 | 010-M061-10400 | 2019-09-16 | PMEPR1918616 |  | 0 | BUILDING PERMIT/PLAN REVIEW: ALTR1905949 INSTALL PLUMBING FOR KITCHEN SINK, ISLAND SINK, NEW FIXTURES IN POWDER ROOM,REMODEL SECOND FLOOR BATH
010-063150-00 | 010-M061-10400 | 2019-09-24 | MMEPR1919344 |  | 0 | BUILDING PERMIT/PLAN REVIEW: ALTR1905949 INSTALL GAS LINES TO 2 GAS LIGHTS AND A NEW GAS RANGE LICENSE NUMBER: H00065 ¦ SCOPE ITEM: FUEL GAS OR LP GAS
010-063150-00 | 010-M061-10400 | 2019-09-16 | EMEPR1918675 |  | 0 | BUILDING PERMIT/PLAN REVIEW: ALTR1905949 ELECTRICAL WORK FOR ALTERATION/REMODEL.
010-063155-00 | 010-M062-20700 | 2019-11-22 | EMEPM1924330 |  | 0 | BUILDING PERMIT/PLAN REVIEW: NEWM1907795 COMPLETE ELECTRICAL INSTALL
010-063155-00 | 010-M062-20700 | 2021-04-12 |  |  |  | FOR COMPL OF CD1 & 2 BLDGS & VERIFY APT DETAILS & I&E
010-063155-00 | 010-M062-20700 | 2020-09-30 | GBLW2001046 |  | 0 | THE BROADVIEW INSTALL INTERNALLY ILLUMINATED SINGLE FACED 23.75 SQ FT WALL CABINET EAST ELEVATION SIGN C
010-063155-00 | 010-M062-20700 | 2020-09-30 | GBLW2001048 |  | 0 | THE BROADVIEW INSTALL INTERNALLY ILUMINATED RACEWAY MOUNTED CHANNEL LETTERS 41.67 SQ FT NORTH ELEVATION AS APPROVED BY GRAPHICS COMMISSION
010-063155-00 | 010-M062-20700 | 2023-06-20 | RSWDM2325554 |  | 355000 | - REMOVAL OF AN EXISTING EXTERIOR WALL COVERING SYSTEM AND INSTALLATION OF NEW EXTERIOR SIDING MATERIAL OVER AN APPROVED WATER-RESISTIVE BARRIER ON A MULTI-FAMILY BUILDING. NO DRAWINGS OR SPECS PROVIDED. WORK TO COMPLY WITH OHIO BUILDING CODE SECTION 140
010-063155-00 | 010-M062-20700 | 2019-11-15 | PMEPM1923612 |  | 0 | BUILDING PERMIT/PLAN REVIEW: NEWM1907795 NEW PLUMBING FOR APARTMENT BUILDING
010-063155-00 | 010-M062-20700 | 2020-06-18 | MMEPM2011842 |  | 0 | BUILDING PERMIT/PLAN REVIEW: NEWM1907795 PERMIT FOR FIREPLACE LICENSE NUMBER: HIC-L00161 ¦ SCOPE ITEM: FACTORY BUILT FIREPLACES (PRE-FAB)
010-063155-00 | 010-M062-20700 | 2020-06-26 | MMEPM2012690 |  | 0 | BUILDING PERMIT/PLAN REVIEW: NEWM1907795 GAS PIPING FOR BUILDING. LICENSE NUMBER: P00502 ¦ SCOPE ITEM: FUEL GAS OR LP GAS
010-063155-00 | 010-M062-20700 | 2020-02-12 |  |  |  | NEW BLDG. FOUNDATION ONLY
010-063155-00 | 010-M062-20700 | 2020-01-29 | EMEPM2002173 |  | 0 | BUILDING PERMIT/PLAN REVIEW: NEWM1907795 PRIMARY SERVICE TO EXISTING BUILDING AND NEW BUILDING. DRAWINGS ARE ATTACHED. THIS IS A 3RD PARTY INSPECTION.
010-063155-00 | 010-M062-20700 | 2020-01-29 | EMEPM2002175 |  | 0 | BUILDING PERMIT/PLAN REVIEW: NEWM1907795 SECONDARY SERVICE TO BUILDING DRAWINGS ATTACHED. THERE IS A 3RD PARTY INSPECTION. THE CITY OF COLUMBUS WILL NOT BE DOING IT.
010-063155-00 | 010-M062-20700 | 2020-05-07 | FALRM2004010 |  | 0 | INSTALL NEW MANUAL AND AUTOMATIC FIRE ALARM SYSTEM WITH SUPERVISION FOR BROADVIEW NORTH APARTMENTS. NEW SYSTEM TO MONITOR SPRINKLER SYSTEM AND ELEVATOR RECALL. REFERENCE B.P. NEWM1907795 - (204) A/V DEVICES, (1) ELEVATOR RECALL, (13) MANUAL PULL STATIONS
010-063155-00 | 010-M062-20700 | 2020-05-07 | FALRM2004010 |  | 0 | INSTALL NEW MANUAL AND AUTOMATIC FIRE ALARM SYSTEM WITH SUPERVISION FOR BROADVIEW NORTH APARTMENTS. NEW SYSTEM TO MONITOR SPRINKLER SYSTEM AND ELEVATOR RECALL. REFERENCE B.P. NEWM1907795 - (204) A/V DEVICES, (1) ELEVATOR RECALL, (13) MANUAL PULL STATIONS
010-063155-00 | 010-M062-20700 | 2020-05-06 | FSUPM2003951 |  | 2839 | 1471 IDA AV. 2 STANDPIPES, 1100 SPRINKLERS. REFERENCE BLDG. PERMIT #NEWM1907795. INSTALL FIRE SPRINKLER AND STANDPIPE SYSTEM IN NEW APARTMENT BUILDING W/1ST LEVEL GARAGE. HEAT TRACING FOR SPRINKLER MAINS TO BE SUPERVISED. BROADVIEW APARTMENTS NORTH.
010-063155-00 | 010-M062-20700 | 2020-05-06 | FSUPM2003951 |  | 2839 | 1471 IDA AV. 2 STANDPIPES, 1100 SPRINKLERS. REFERENCE BLDG. PERMIT #NEWM1907795. INSTALL FIRE SPRINKLER AND STANDPIPE SYSTEM IN NEW APARTMENT BUILDING W/1ST LEVEL GARAGE. HEAT TRACING FOR SPRINKLER MAINS TO BE SUPERVISED. BROADVIEW APARTMENTS NORTH.
010-063155-00 | 010-M062-20700 | 2020-04-30 | MMEPM2008232 |  | 0 | BUILDING PERMIT/PLAN REVIEW: NEWM1907795 INSTALL ALL NEW HVAC SYSTEMS LICENSE NUMBER: H00659 ¦ SCOPE ITEM: FURNACES / AIR HANDLERS / RTUS
010-063157-00 | 010-J038-07600 | 2020-09-04 | RSWDR2004423 |  | 5400 | REMOVE EXISTING EXTERIOR WALL COVERING SYSTEM AND REPLACE WITH NEW EXTERIOR SIDING OVER AN APPROVED WATER-RESISTIVE BARRIER. WORK TO COMPLY WITH RCO 703.
010-063157-00 | 010-J038-07600 | 2020-11-09 | EMEPR2023374 |  | 0 | NEW 200 AMP SERVICE WITH NEW METER CAN AND WEATHERHEAD
010-063157-00 | 010-J038-07600 | 2023-08-16 | ALTR2334756 |  | 20000 | PLAN APPROVAL: FINAL REVIEWED FOR COMPLIANCE UNDER: 2019 RESIDENTIAL CODE OF OHIO USE/OCCUPANCY GROUP: 1, 2, 3 FAMILY DWELLING CONSTRUCTION TYPE: V-B DESCRIPTION OF WORK: ALTER A 2 STORY FRAMED, 1 FAMILY DWELLING BY BUILDING A 20’X 20’ WOOD FRAM
010-063157-00 | 010-J038-07600 | 2024-05-08 |  |  | 20000 | DET GAR
010-063158-00 | 010-M071-25600 | 2020-01-29 | PMEPC2002095 |  | 0 | BUILDING PERMIT/PLAN REVIEW: ALTC1913637 CAP PLUMBING FOR ONE HALF BATHROOM. INSTALL NEW DRAINS AND WATER SUPPLY FOR MOP SINK, KITCHEN SINK, LAUNDRY CONNECTION AND WATER HEATER.
010-063158-00 | 010-M071-25600 | 2019-11-19 | ALTC1912323 |  | 300000 | BUILDING PERMIT TO REMOVE INTERIOR BUILDING ELEMENTS ONLY ONLY TO CREATE AN UNFINISHED AND NON-OCCUPIED CONDITION IN AN EXISTING COMMERCIAL BUILDING. A FINAL STRUCTURAL INSPECTION WILL BE REQUIRED TO COMPLETE THIS PERMIT. DRAWINGS PROVIDED. SEPARATE TRAD
010-063158-00 | 010-M071-25600 | 2020-02-12 |  |  |  | RECK FOR RIGHT SIDE OF BLDG, GUTTED AND IN PROCESS OF RENOVATIONS
010-063158-00 | 010-M071-25600 | 2020-02-02 | EMEPC2002421 |  | 0 | BUILDING PERMIT/PLAN REVIEW: ALTC1913637 TENANT FIT OUT. INSTALL NEW LIGHTING, SWITCHING, RECEPTACLES AND NEW ELECTRIC SERVICE PER DRAWINGS.
010-063158-00 | 010-M071-25600 | 2020-03-03 | MMEPC2004577 |  | 0 | BUILDING PERMIT/PLAN REVIEW: ALTC1912323 2 SPLIT SYSTEMS AND RELATED DUCT WORK LICENSE NUMBER: H00322 ¦ SCOPE ITEM: DUCTWORK / DAMPERS
010-063159-00 | 010-M071-25500 | 2020-06-22 | EMEPC2012313 |  | 0 | REPLACE METER BASE PER AEP.
010-063161-00 | 010-M071-11400 | 2019-11-12 | PMLSR1923289 |  | 0 | MLS SCOPE: WATER HEATER REPLACEMENT
010-063161-00 | 010-M071-11400 | 2020-08-26 | EMEPR2017545 |  | 0 | ELECTRICAL TO SUMP PUMP OUTLET AND ALARM
010-063161-00 | 010-M071-11400 | 2020-08-20 | PMLSR2017127 |  | 0 | MLS SCOPE: BACK WATER VALVE
010-063162-00 | 010-M071-11300 | 2022-08-26 | EMEPR2234726 |  | 0 | BUILDING PERMIT/PLAN REVIEW: ALTR2223593 ADD ELECTRICAL TO NEW ADDITION ON SECOND FLOOR
010-063162-00 | 010-M071-11300 | 2022-08-26 | MMEPR2234720 |  | 0 | BUILDING PERMIT/PLAN REVIEW: ALTR2223593 ADD HEATING DUCTS TO SECOND FLOOR (NEW ADDITION) LICENSE NUMBER: HO9999
010-063162-00 | 010-M071-11300 | 2022-08-26 | PMEPR2234723 |  | 0 | BUILDING PERMIT/PLAN REVIEW: ALTR2223593 ADD A FULL BATHROOM TO NEW SECOND FLOOR ADDITION
010-063162-00 | 010-M071-11300 | 2023-02-16 |  |  |  | 2ND FLR COMP
010-063162-00 | 010-M071-11300 | 2022-08-26 |  |  |  | BUILDING PERMIT/PLAN REVIEW: ALTR2223593 ADD ELECTRICAL TO NEW ADDITION ON SECOND FLOOR
010-063162-00 | 010-M071-11300 | 2022-08-26 |  |  |  | BUILDING PERMIT/PLAN REVIEW: ALTR2223593 ADD ELECTRICAL TO NEW ADDITION ON SECOND FLOOR
010-063163-00 | 010-M071-11200 | 2022-10-03 | EMEPR2239462 |  | 0 | BUILDING PERMIT/PLAN REVIEW: PMEPI2238959 ADD OUTLET FOR SUMP PUMP
010-063163-00 | 010-M071-11200 | 2022-09-28 | PMEPI2238959 |  | 4752 | PLAN APPROVAL: FINAL REVIEWED FOR COMPLIANCE UNDER: 2019 RESIDENTIAL CODE OF OHIO USE/OCCUPANCY GROUP: 1, 2, 3 FAMILY DWELLING CONSTRUCTION TYPE: V-B DESCRIPTION OF WORK: ALTER A 1 STORY FRAMED, 1 FAMILY DWELLING BY INSTALLING SUMP PUMP AND PIT
010-063166-00 | 010-M071-11000 | 2021-05-14 | MMLSR2117730 |  | 0 | MLS Scope: Replacement of a Single Furnace License Number: H00589 ¦ Scope Item: furnaces / air handlers / RTUs
010-063166-00 | 010-M071-11000 | 2020-05-29 | MMLSR2010109 |  | 0 | MLS SCOPE: REPLACEMENT OF A SINGLE A/C UNIT OR HEAT PUMP LICENSE NUMBER: H00589 ¦ SCOPE ITEM: AIR CONDITIONING (INCLUDING CONDENSERS, EVAPORATORS, COMPRESSORS)
010-063166-00 | 010-M071-11000 | 2022-11-08 | PMEPI2244852 |  | 5060 | ALTER ONE FAMILY 1.5 STORY DWELLING BY INSTALLING SUMP PUMP AND PIT ONLY
010-063166-00 | 010-M071-11000 | 2022-11-10 | EMEPR2245199 |  | 0 | BUILDING PERMIT/PLAN REVIEW: PMEPI2244852 ADD OUTLET FOR SUMP PUMP
010-063177-00 | 010-I015-08500 | 2023-08-18 |  |  |  | MOVE CARD 2 BLDG TO CARD 1
010-063180-00 | 010-M061-11800 | 2022-04-22 | PMEPI2216490 |  | 4893 | ALTER ONE FAMILY 1 STORY DWELLING BY INSTALLING SUMP PUMP AND PIT ONLY
010-063180-00 | 010-M061-11800 | 2022-04-26 | EMEPR2216902 |  | 0 | ADD OUTLET FOR SUMP PUMP
010-063187-00 | 010-M062-09800 | 2019-07-01 | MMEPC1912625 |  | 0 | REPLACE EXISTING FURNACE AND AC LIKE FOR LIKE LICENSE NUMBER: H00240 ¦ SCOPE ITEM: AIR CONDITIONING (INCLUDING CONDENSERS, EVAPORATORS, COMPRESSORS)
010-063192-00 | 010-M062-09500 | 2019-01-09 | MMEPC1900472 |  | 0 | BUILDING PERMIT/PLAN REVIEW: ALTC1801969 INSTALL NEW FURNACE AC AND DUCTWORK LICENSE NUMBER: H00197 ¦ SCOPE ITEM: DUCTWORK / DAMPERS
010-063192-00 | 010-M062-09500 | 2019-07-31 | GBLW1901043 |  | 0 | INSTALLATION OF NEW 21SQFT NON-ILLUMINATED WALL SIGN ON BLDG EXTERIOR
010-063192-00 | 010-M062-09500 | 2019-01-10 | EMEPC1900624 |  | 0 | BUILDING PERMIT/PLAN REVIEW: ALTC1800574 NEW LIGHTING, OUTLETS AND SERVICE EQUIPMENT
010-063192-00 | 010-M062-09500 | 2019-01-08 | PMEPC1900453 |  | 0 | BUILDING PERMIT/PLAN REVIEW: ALTC1801969 INSTALL 2 BATHROOMS, KITCHEN AND MOP SINK PER DRAWING
010-063192-00 | 010-M062-09500 | 2019-03-06 | MMEPC1904240 |  | 0 | BUILDING PERMIT/PLAN REVIEW: ALTC1801969 RUN GAS PIPE TO NEW FURNACE LICENSE NUMBER: H00197
010-063199-00 | 010-M070L-02100 | 2022-06-14 |  |  | 856800 | DEMOLITION - IMPROVEMENTS WERE INTENTIONALLY REMOVED.
010-063199-00 | 010-M070L-02100 | 2022-09-02 | EMEPC2235739 |  | 0 | BUILDING PERMIT/PLAN REVIEW: NEWC2144229 FURNISH AND INSTALL POWER THROUGHOUT PROJECT.
010-063199-00 | 010-M070L-02100 | 2022-06-28 |  |  |  | RE CK 2023 FOR N/C
010-063199-00 | 010-M070L-02100 | 2023-01-01 |  |  |  | SPL/NWP/VD
010-063199-00 | 010-M070L-02100 | 2023-01-31 | MMEPC2305651 |  | 0 | BUILDING PERMIT/PLAN REVIEW: NEWC2144229 INSTALL COMPLETE HVAC SYSTEMS PER APPROVED PLANS LICENSE NUMBER: H00659 ¦ SCOPE ITEM: FURNACES / AIR HANDLERS / RTUS
010-063199-00 | 010-M070L-02100 | 2022-12-12 |  |  |  | COMPL OF PRKING GAR
010-063199-00 | 010-M070L-02100 | 2022-10-25 | PMEPC2243025 |  | 0 | BUILDING PERMIT/PLAN REVIEW: NEWC2144229 ALL PLUMBING WITHIN THE BUILDING FOOTPRINT INCLUDES ALL STORM, DWV, WATER, GARAGE DRAIN WASTE, PUMPS, AND FIXTURES INSIDE THE BUILDING.
010-063199-00 | 010-M070L-02100 | 2024-01-26 |  |  |  | FEATS CRD 1, RENTAL DATA & COMPL OF CRDS 2 & 3
010-063207-00 | 010-M061-17300 | 2024-03-26 | PMLSR2412998 |  | 0 | MLS Scope: Water Heater Replacement
010-063207-00 | 010-M061-17300 | 2024-03-20 | MMEPR2412035 |  | 0 | remove existing furnace and ac unit and replace with new like for like License Number: H01263 ¦ Scope Item: furnaces / air handlers / RTUs
010-063207-00 | 010-M061-17300 | 2024-03-27 | EMEPR2413052 |  | 0 | Install dedicated 15A-120V circuit & GFCI receptacle in basement to serve a natural gas tankless water heater.
010-063207-00 | 010-M061-17300 | 2023-06-16 | PMEPI2325212 |  | 12264 | INSTALLING 110 FT OF SUB FLOOR DRAINAGE SYSTEM AND SUPER SUMP PUMP
010-063207-00 | 010-M061-17300 | 2023-07-26 | RSWDR2331060 |  | 4290 | REMOVE EXISTING 5 WINDOW(S), 0 DOOR(S) AND REPLACE WITH NEW. WORK TO COMPLY WITH RCO 612, RCO 308, AND RCO 113.6.1 WITH A U VALUE OF 0.35 OR BETTER.
010-063207-00 | 010-M061-17300 | 2023-06-28 | EMEPR2326837 |  | 0 | BUILDING PERMIT/PLAN REVIEW: PMEPI2325212 INSTALL OUTLET FOR SUMP
010-063207-00 | 010-M061-17300 | 2023-07-20 | EMEPR2330217 |  | 0 | BUILDING PERMIT/PLAN REVIEW: PMEPI2325212 INSTALL ADDITIONAL OUTLET FOR SUMP
010-063211-00 | 010-M061-22300 | 2022-09-20 | ADDR2237777 |  | 13000 | PLAN APPROVAL: FINAL REVIEWED FOR COMPLIANCE UNDER: 2019 RESIDENTIAL CODE OF OHIO USE/OCCUPANCY GROUP: 1, 2, 3 FAMILY DWELLING CONSTRUCTION TYPE: V-B DESCRIPTION OF WORK: ALTER A 2 STORY FRAMED, 1 FAMILY DWELLING: PROJECT SCOPE IS TO ADD A PORC
010-063215-00 | 010-M061-16600 | 2023-09-20 | MMLSR2339887 |  | 0 | MLS SCOPE: REPLACEMENT OF A SINGLE FURNACE, A/C AND/OR HEAT PUMP LICENSE NUMBER: H00434 ¦ SCOPE ITEM: AIR CONDITIONING (INCLUDING CONDENSERS, EVAPORATORS, COMPRESSORS) LICENSE NUMBER: H00434 ¦ SCOPE ITEM: FURNACES / AIR HANDLERS / RTUS
010-063215-00 | 010-M061-16600 | 2023-09-20 | MMLSR2339885 |  | 0 | MLS SCOPE: REPLACEMENT OF A SINGLE FURNACE, A/C AND/OR HEAT PUMP LICENSE NUMBER: H00434 ¦ SCOPE ITEM: AIR CONDITIONING (INCLUDING CONDENSERS, EVAPORATORS, COMPRESSORS) LICENSE NUMBER: H00434 ¦ SCOPE ITEM: FURNACES / AIR HANDLERS / RTUS
010-063221-00 | 010-K066-14200 | 2023-06-23 | PMLSR2326222 |  | 0 | MLS SCOPE: WATER HEATER REPLACEMENT
010-063221-00 | 010-K066-14200 | 2023-04-06 | RSWDR2314553 |  | 16464 | REMOVE EXISTING SHINGLE ROOF TO DECK AND REPLACE WITH NEW FELT UNDERLAYMENT, ICE BARRIER MEMBRANE AT EAVE, NECESSARY FLASHINGS, AND NEW ASPHALT SHINGLES. WORK TO COMPLY WITH RCO CHAPTER 9 & MANUFACTURE INSTALLATION INSTRUCTIONS.
010-063227-00 | 010-C052-02200 | 2023-08-16 | RSWDR2334678 |  | 24000 | REMOVE EXISTING 32 WINDOW(S), 4 DOOR(S) AND REPLACE WITH NEW. WORK TO COMPLY WITH RCO 612, RCO 308, AND RCO 113.6.1 WITH A U VALUE OF 0.35 OR BETTER. REMOVE EXISTING EXTERIOR WALL COVERING SYSTEM AND REPLACE WITH NEW EXTERIOR SIDING OVER AN APPROVED W
010-063229-00 | 010-A026-00400 | 2019-05-01 | MMEPC1908136 |  | 0 | BUILDING PERMIT/PLAN REVIEW: ALTC1901206 INSTALL COMPLETE HVAC SYSTEM LICENSE NUMBER: H00659 ¦ SCOPE ITEM: FURNACES / AIR HANDLERS / RTUS
010-063229-00 | 010-A026-00400 | 2019-04-05 | PMEPC1906352 |  | 0 | BUILDING PERMIT/PLAN REVIEW: ALTC1901206 PLUMBING TENANT IMPROVEMENT
010-063229-00 | 010-A026-00400 | 2023-01-11 | EMEPC2303210 |  | 0 | BUILDING PERMIT/PLAN REVIEW: ALTC2234910 LIGHTING AND POWER FOR THE URGENT CARE
010-063229-00 | 010-A026-00400 | 2023-06-08 | FALRC2323962 |  | 0 | ALTER EXISTING MANUAL FIRE ALARM SYSTEM WITH SUPERVISION FOR IN CARE HEALTH SOLUTIONS BY INSTALLING NEW DEVICES FOR A NEW TENANT BUILD OUT. REFERENCE B.P. ALTC2234910 - (14) A/V DEVICES, (1) SMOKE DETECTOR.
010-063229-00 | 010-A026-00400 | 2023-06-08 | FALRC2323962 |  | 0 | ALTER EXISTING MANUAL FIRE ALARM SYSTEM WITH SUPERVISION FOR IN CARE HEALTH SOLUTIONS BY INSTALLING NEW DEVICES FOR A NEW TENANT BUILD OUT. REFERENCE B.P. ALTC2234910 - (14) A/V DEVICES, (1) SMOKE DETECTOR.
010-063229-00 | 010-A026-00400 | 2023-03-06 | MMEPC2310041 |  | 0 | BUILDING PERMIT/PLAN REVIEW: ALTC2234910 INSTALL NEW FURNACE, AIR CONDITIONER, DUCTWORK AND BATH FANS PER APPROVED PLANS. LICENSE NUMBER: H00102 ¦ SCOPE ITEM: FURNACES / AIR HANDLERS / RTUS
010-063229-00 | 010-A026-00400 | 2023-06-13 | MMEPC2324570 |  | 0 | BUILDING PERMIT/PLAN REVIEW: ALTC2234910 HOUSE GAS LINE FOR FURNACE LICENSE NUMBER: P00345 ¦ SCOPE ITEM: GAS LOGS
010-063229-00 | 010-A026-00400 | 2022-12-20 | PMEPC2250323 |  | 0 | BUILDING PERMIT/PLAN REVIEW: ALTC2234910 INSTALL PLUMBING PER APPROVED PLANS
010-063229-00 | 010-A026-00400 | 2021-02-09 |  |  |  | RECHECK FOR RETAIL OCCUP
010-063229-00 | 010-A026-00400 | 2019-04-11 |  |  |  | RECK BLDG COMP & OCCUP
010-063229-00 | 010-A026-00400 | 2019-12-06 | ALTC1912963 |  | 80000 | 1537 N. HIGH STREET PLAN APPROVAL: CONDITIONAL REVIEWED FOR COMPLIANCE UNDER: 2017 OBC AND ICC A117.1-2009 WITH MODIFICATIONS IN OBC 1112.0. WORK NOT INCLUDED IN THIS APPROVAL: FIRE ALARM, FIRE SUPPRESSION USE/OCCUPANCY GROUP: SEPARATED S-2/R-2/A-2
010-063229-00 | 010-A026-00400 | 2020-02-13 | EMEPC2003241 |  | 0 | BUILDING PERMIT/PLAN REVIEW: ALTC1912963 TENANT BUILD OUT
010-063229-00 | 010-A026-00400 | 2020-03-31 | EMEPC2006513 |  | 0 | BUILDING PERMIT/PLAN REVIEW: ALTC1912963 WIRE PER PLANS
010-063229-00 | 010-A026-00400 | 2020-06-18 | FALRC2005392 |  | 0 | ALTER EXISTING FIRE ALARM SYSTEM FOR SHAKE NO. 8 BY INSTALLING TWO NEW NOTIFICATION DEVICES IN BATHROOMS. REFERENCE B.P. ALTC1912963 - (2) A/V DEVICES.
010-063229-00 | 010-A026-00400 | 2020-06-18 | FALRC2005392 |  | 0 | ALTER EXISTING FIRE ALARM SYSTEM FOR SHAKE NO. 8 BY INSTALLING TWO NEW NOTIFICATION DEVICES IN BATHROOMS. REFERENCE B.P. ALTC1912963 - (2) A/V DEVICES.
010-063229-00 | 010-A026-00400 | 2020-04-15 | FSUPC2003329 |  | 0 | 1537 N HIGH ST. 4 SPRINKLERS. REFERENCE BLDG. PERMIT #ALTC1912963. ALTERATION TO FIRE SPRINKLER SYSTEM FOR TENANT REMODEL TO RESTAURANT. SHAKE NO. 8.
010-063229-00 | 010-A026-00400 | 2020-04-15 | FSUPC2003329 |  | 0 | 1537 N HIGH ST. 4 SPRINKLERS. REFERENCE BLDG. PERMIT #ALTC1912963. ALTERATION TO FIRE SPRINKLER SYSTEM FOR TENANT REMODEL TO RESTAURANT. SHAKE NO. 8.
010-063229-00 | 010-A026-00400 | 2020-08-04 | GBLW2000802 |  | 0 | 19.15 SF INTERNALLY ILLUMINATED WALL SIGN. SHAKE NO EIGHT. EAST ELEVATION. PER UNIVERSITY IMPACT DISTRICT REVIEW BOARD CERTIFICATE OF APPROVAL, UID_20-03-004.
010-063229-00 | 010-A026-00400 | 2020-03-18 | MMEPC2005814 |  | 0 | BUILDING PERMIT/PLAN REVIEW: ALTC1912963 BUILDOUT SMALL RESTAURANT LICENSE NUMBER: H00428 ¦ SCOPE ITEM: DUCTWORK / DAMPERS
010-063229-00 | 010-A026-00400 | 2020-04-22 | PMEPC2007747 |  | 0 | BUILDING PERMIT/PLAN REVIEW: ALTC1912963 INSTALL DRAIN AND WATER LINES FOR TWO TOILETS TWO BATHROOM SINKS TWO HAND SINKS ONE MOP SINK ONE THREE COMPARTMENT SINK ONE DUMP SINK AND TWO GREASE TRAPS AND ONE WATER TANK
010-063229-00 | 010-A026-00400 | 2020-02-17 |  |  |  | TENANT IMPROV
010-063229-00 | 010-A026-00400 | 2019-02-15 | ALTC1901206 |  | 50000 | 1533 N. HIGH ST. PLAN APPROVAL: CONDITIONAL: REFERENCE CONDITIONS OF THE PLAN APPROVAL FOR DETAILS. REVIEWED FOR COMPLIANCE UNDER: 2017 OBC AND ICC A117.1-2009 WITH MODIFICATIONS IN OBC 1112.0. WORK NOT INCLUDED IN THIS APPROVAL: FIRE SUPPRESSION
010-063229-00 | 010-A026-00400 | 2019-04-04 | EMEPC1906304 |  | 0 | BUILDING PERMIT/PLAN REVIEW: ALTC1901206 ELECTRICAL SERVICE, HVAC ELECTRICAL FOR TENANT SPACE
010-063229-00 | 010-A026-00400 | 2019-04-05 | MMEPC1906355 |  | 0 | BUILDING PERMIT/PLAN REVIEW: ALTC1901206 GAS WORK TENANT IMPROVEMENT LICENSE NUMBER: P00502 ¦ SCOPE ITEM: FUEL GAS OR LP GAS
010-063232-00 | 010-J024-06600 | 2019-01-01 |  |  |  | SPL_NWP_VD
010-063232-00 | 010-J024-06600 | 2019-01-01 |  |  |  | SPL/NWP/VD
010-063232-00 | 010-J024-06600 | 2024-05-07 |  |  |  | POSS REMOD
010-063234-00 | 010-M054-36300 | 2022-12-06 | EMEPR2248430 |  | 0 | BUILDING PERMIT/PLAN REVIEW: PMEPI2248197 INSTALL ELECTRICAL OUTLET IN BASEMENT FOR SUMP PUMP
010-063234-00 | 010-M054-36300 | 2022-12-05 | PMEPI2248197 |  | 3200 | SUMP WELL AND PUMP
010-063237-00 | 010-M026-09500 | 2024-11-27 | MMLSR2446949 |  | 0 | MLS SCOPE: REPLACEMENT OF A SINGLE FURNACE LICENSE NUMBER: H00425 ¦ SCOPE ITEM: FURNACES / AIR HANDLERS / RTUS
010-063238-00 | 010-R050-02800 | 2020-07-24 | RSWDR2003466 |  | 8000 | REMOVE EXISTING SHINGLE ROOF TO DECK AND REPLACE WITH NEW FELT UNDERLAYMENT, ICE BARRIER MEMBRANE AT EAVE, NECESSARY FLASHINGS, AND NEW ASPHALT SHINGLES. WORK TO COMPLY WITH RCO CHAPTER 9 & MANUFACTURE INSTALLATION INSTRUCTIONS.
010-063246-00 | 010-M062-06100 | 2020-11-12 | RSWDR2005922 |  | 4318 | REMOVE EXISTING SHINGLE ROOF TO DECK AND REPLACE WITH NEW FELT UNDERLAYMENT, ICE BARRIER MEMBRANE AT EAVE, NECESSARY FLASHINGS, AND NEW ASPHALT SHINGLES. WORK TO COMPLY WITH RCO CHAPTER 9 & MANUFACTURE INSTALLATION INSTRUCTIONS.
010-063247-00 | 010-O016-02700 | 2019-11-04 | ROOFC1911617 |  | 472547 | ALTER EXISTING COMMERCIAL BUILDING TO RECOVER APPROX 97 SF OF EXISTING FLAT ROOF WITH MECHANICALLY FASTENED ISO BOARD AND SINGLE PLY FLEX XL 60 MIL. REMAINING EXISTNIG ROOF IS NOT PART OF THIS PERMIT WORK SPECS ATTACHED
010-063247-00 | 010-O016-02700 | 2022-07-27 | PMEPC2230238 |  | 0 | BUILDING PERMIT/PLAN REVIEW: PLEX2220797 INSTALL SANITARY, AND DOMESTIC LINES FOR WASHING PLANT AS SHOWN ON PRINTS.
010-063247-00 | 010-O016-02700 | 2022-07-27 | EMEPC2230237 |  | 0 | BUILDING PERMIT/PLAN REVIEW: PLEX2220797 INSTALL PANELS & 30 KVA TRANSFORMERS AS SHOWN ON PRINTS
010-063247-00 | 010-O016-02700 | 2023-06-01 | FNCEC2322666 |  | 100000 | PLAN APPROVAL:FINAL. REVIEWED FOR COMPLIANCE UNDER: 2017 OBC AND ICC A117.1-2009 WITH MODIFICATIONS IN OBC 1112.0. WORK REQUIRING SEPARATE APPLICATION: NONE WORK NOT APPLICABLE: PLUMBING, MECHANICAL, ELECTRICAL, FIRE ALARM, FIRE SUPPRESSION
010-063247-00 | 010-O016-02700 | 2023-09-06 | EMEPC2337820 |  | 0 | ELECTRIC TO FENCE DRAWING IN DOCUMENT TAB (CH)
010-063251-00 | 010-M061-27900 | 2020-11-03 | MMLSR2023023 |  | 0 | MLS SCOPE: REPLACEMENT OF A SINGLE FURNACE, A/C AND/OR HEAT PUMP LICENSE NUMBER: H00020 ¦ SCOPE ITEM: FURNACES / AIR HANDLERS / RTUS
010-063251-00 | 010-M061-27900 | 2021-11-23 | MMLSR2146513 |  | 0 | MLS SCOPE: REPLACEMENT OF A SINGLE FURNACE, A/C AND/OR HEAT PUMP LICENSE NUMBER: H00020 ¦ SCOPE ITEM: FURNACES / AIR HANDLERS / RTUS
010-063255-00 | 010-M061-27600 | 2024-05-03 | MMLSR2418022 |  | 0 | MLS SCOPE: REPLACEMENT OF A SINGLE A/C UNIT OR HEAT PUMP LICENSE NUMBER: H00855 ¦ SCOPE ITEM: AIR CONDITIONING (INCLUDING CONDENSERS, EVAPORATORS, COMPRESSORS)
010-063256-00 | 010-M061-18700 | 2021-05-27 | MMLSR2119795 |  | 0 | MLS Scope: Replacement of a Single A/C Unit or Heat Pump License Number: H00150 ¦ Scope Item: air conditioning (including condensers, evaporators, compressors)
010-063260-00 | 010-M061-27500 | 2020-01-01 | B9307033 |  | 1000 | DECK
010-063263-00 | 010-M061-34200 | 2019-01-01 |  | REVI
010-063266-00 | 010-M062-16600 | 2019-07-16 | RSWDR1903506 |  | 8000 | Remove existing shingle roof to deck and replace with new felt underlayment, ice barrier membrane at eave, necessary flashings, and new asphalt shingles. Work to comply with RCO chapter 9 & Manufacture installation instructions.
010-063267-00 | 010-M061-16000 | 2022-07-18 | ALTR2228880 |  | 4547 | PLAN APPROVAL: FINAL REVIEWED FOR COMPLIANCE UNDER: 2019 RESIDENTIAL CODE OF OHIO USE/OCCUPANCY GROUP: 1, 2, 3 FAMILY DWELLING CONSTRUCTION TYPE: V-B DESCRIPTION OF WORK: ALTER A 2 STORY FRAMED, 1 FAMILY DWELLING BY INSTALLING 0 CARBON FIBER STR
010-063267-00 | 010-M061-16000 | 2022-07-15 | EMEPR2228645 |  | 0 | ADD OUTLET FOR SUMP PUMP
010-063267-00 | 010-M061-16000 | 2024-09-16 | MMLSR2437615 |  | 0 | MLS Scope: Replacement of a Single Furnace, A/C and/or Heat Pump License Number: H00855 ¦ Scope Item: furnaces / air handlers / RTUs License Number: H00855 ¦ Scope Item: air conditioning (including condensers, evaporators, compressors)
010-063267-00 | 010-M061-16000 | 2024-01-05 | DECKR2402585 |  | 17500 | Plan Approval: Final Reviewed For Compliance Under: 2019 Residential Code Of Ohio Use/Occupancy Group: 1, 2, 3 Family Dwelling Construction Type: V-B Description Of Work: Alter a 2 story 1 Family Dwelling by building a 16’x14’ wood frame free standin
010-063270-00 | 010-M062-07900 | 2020-01-13 | RSWDR2000159 |  | 14607 | REMOVE EXISTING SHINGLE ROOF TO DECK AND REPLACE WITH NEW FELT UNDERLAYMENT, ICE BARRIER MEMBRANE AT EAVE, NECESSARY FLASHINGS, AND NEW ASPHALT SHINGLES. WORK TO COMPLY WITH RCO CHAPTER 9 & MANUFACTURE INSTALLATION INSTRUCTIONS.ROOF INFO: SHINGLE TEAR OF
010-063273-00 | 010-M061-17600 | 2022-10-24 | MMLSR2242735 |  | 0 | MLS Scope: Replacement of a Single Furnace, A/C and/or Heat Pump License Number: H01127 ¦ Scope Item: air conditioning (including condensers, evaporators, compressors) License Number: H01127 ¦ Scope Item: furnaces / air handlers / RTUs
010-063274-00 | 010-M061-20500 | 2020-01-30 | MMEPR2002224 |  | 0 | REPLACING GAS LINES IN HOME TO 2 STOVES, WATER HEATER AND FURNACE USING FLASH SHIELD GAS PIPING LICENSE NUMBER: P00639
010-063274-00 | 010-M061-20500 | 2022-06-20 | MMLSR2224933 |  | 0 | MLS SCOPE: REPLACEMENT OF A SINGLE FURNACE, A/C AND/OR HEAT PUMP LICENSE NUMBER: H00150 ¦ SCOPE ITEM: FURNACES / AIR HANDLERS / RTUS
010-063275-00 | 010-M061-10500 | 2022-05-23 | EMEPR2220841 |  | 0 | ADD OUTLET FOR SUMP PUMP
010-063275-00 | 010-M061-10500 | 2022-05-23 | ALTR2220775 |  | 5358 | ALTER A 2 STORY FRAMED, 1 FAMILY DWELLING BY INSTALLING 0 CARBON FIBER STRIPS AND 0 STEEL I BEAMS AND A NEW SUMP PUMP AND SUMP PIT ON THE BASEMENT FOUNDATION WALL OF THE HOUSE PER PLAN. PLUMBING INSPECTION ONLY REQUIRED. SEPARATE ELECTRICAL PERMIT WI
010-063275-00 | 010-M061-10500 | 2024-11-04 | ALTR2443926 |  | 13456 | Reviewed For Compliance Under: 2019 Residential Code Of Ohio Use/Occupancy Group: 1, 2, 3 Family Dwelling Construction Type: V-B Description Of Work: Alter a 2 Story Framed, 1 Family Dwelling by constructing a 12’x20’ detached garage at the rear of
010-063277-00 | 010-M061-34800 | 2024-10-17 | MMEPC2441830 |  | 0 | BUILDING PERMIT/PLAN REVIEW: ADDC2345939 INSTALLATION OF MINI SPLIT SYSTEM LICENSE NUMBER: H00102 ¦ SCOPE ITEM: HEAT PUMPS / GROUND SOURCE HEAT PUMPS
010-063277-00 | 010-M061-34800 | 2024-08-12 | EMEPC2432601 |  | 0 | BUILDING PERMIT/PLAN REVIEW: ADDC2345939 INSTALL ELECTRIC AS PER APPROVED PLANS.
010-063277-00 | 010-M061-34800 | 2022-03-07 | MMEPC2209725 |  | 0 | REPLACE 2 FURNACES AND 1 10 TON AC COND WITH 2 CARRIER FURNACES AND 2 CARRIER 5 TON CONDENSERS. LICENSE NUMBER: H01086 ¦ SCOPE ITEM: AIR CONDITIONING (INCLUDING CONDENSERS, EVAPORATORS, COMPRESSORS)
010-063281-00 | 010-M061-21600 | 2021-04-01 |  |  | 48000 | RECHECK FOR REAR PORCH
010-063281-00 | 010-M061-21600 | 2020-09-03 | ADDR2008408 |  | 48000 | PLAN APPROVAL: FINAL REVIEWED FOR COMPLIANCE UNDER: 2019 RESIDENTIAL CODE OF OHIO USE/OCCUPANCY GROUP: 1, 2, 3 FAMILY DWELLING CONSTRUCTION TYPE: V-B DESCRIPTION OF WORK: ALTER A 2 STORY FRAMED, 1 FAMILY DWELLING: PROJECT SCOPE IS TO REMOVE THE
010-063281-00 | 010-M061-21600 | 2020-12-17 | EMEPR2026246 |  | 0 | BUILDING PERMIT/PLAN REVIEW: ADDR2008408 INSTALL RECEPTACLES INSIDE NEW 3 SEASON ROOM. INSTALL LIGHT INSIDE 3 SEASON ROOM REWIRE ELECTRIC SERVICE TO RAISE THE OVERHEAD POWER LINE COMING FROM POWER COMPANY DEMO AND REWIRE FEEDER GOING FROM METER BASE TO
010-063282-00 | 010-M061-22700 | 2022-07-20 | EMLSR2229310 |  | 0 | BUILDING PERMIT/PLAN REVIEW: PLEX2228130 MLS SCOPE: ELECTRIC FOR SOLAR PHOTOVOLTAIC (PV) SYSTEM
010-063283-00 | 010-P058-01500 | 2024-08-26 | EMEPR2434830 |  | 0 | BUILDING PERMIT/PLAN REVIEW: NEWR2422067 NEW BUILD A. ELECTRICAL SERVICE B. INTERIOR WIRING
010-063283-00 | 010-P058-01500 | 2024-07-18 | PMEPR2429693 |  | 0 | BUILDING PERMIT/PLAN REVIEW: NEWR2422067 INSTALL PLUMBING AS PER APPROVED PLAN REVIEW & AS PER STATE OF OHIO PLUMBING CODE SPECIFICATIONS
010-063283-00 | 010-P058-01500 | 2024-08-15 | MMEPR2433360 |  | 0 | BUILDING PERMIT/PLAN REVIEW: NEWR2422067 FULL DUCTWORK, NEW AIR HANDLER, HEAT PUMPS LICENSE NUMBER: H01087
010-063284-00 | 010-M062-18400 | 2023-11-01 | EMEPR2346441 |  | 0 | Building Permit/Plan Review: pmepi2346352 Install dedicated gfi for sump pump.
010-063284-00 | 010-M062-18400 | 2023-11-01 | PMEPI2346352 |  | 5404 | ALTER 1 FAMILY 1.5 STORY DWELLING BY INSTALLING SUMP PUMP AND PIT ONLY
010-063284-00 | 010-M062-18400 | 2023-05-31 | RSWDR2322401 |  | 21959 | Remove existing shingle roof to deck and replace with new felt underlayment, ice barrier membrane at eave, necessary flashings, and new asphalt shingles. Work to comply with RCO chapter 9 & Manufacture installation instructions.
010-063285-00 | 010-M062-18200 | 2024-11-11 | EMEPR2444859 |  | 0 | Gas Bonding & install electric outlet
010-063285-00 | 010-M062-18200 | 2024-11-11 | PMLSR2444858 |  | 0 | MLS Scope: Gas Water Heater Replacement
010-063286-00 | 010-M062-18300 | 2022-12-11 | MMLSR2249098 |  | 0 | STATUS CHANGE: 12/12/2022 - REFER TO MMEPR2249097 MLS SCOPE: REPLACEMENT OF A SINGLE FURNACE, A/C AND/OR HEAT PUMP LICENSE NUMBER: P00067 ¦ SCOPE ITEM: FUEL GAS OR LP GAS
010-063286-00 | 010-M062-18300 | 2022-12-11 | MMEPR2249097 |  | 0 | RUN GAS LINE TO OUT SIDE METER LICENSE NUMBER: P00067 ¦ SCOPE ITEM: FUEL GAS OR LP GAS
010-063287-00 | 010-M062-22000 | 2020-10-06 | ALTC2009568 |  | 17500 | PLAN APPROVAL: FINAL REVIEWED FOR COMPLIANCE UNDER: 2017 OBC AND ICC A117.1-2009 WITH MODIFICATIONS IN OBC 1112.0. WORK NOT INCLUDED IN THIS APPROVAL: ELECTRICAL, PLUMBING, MECHANICAL USE/OCCUPANCY GROUP: U (UTILITY) CONSTRUCTION TYPE: II-B DESC
010-063287-00 | 010-M062-22000 | 2023-04-24 | EMEPC2316832 |  | 0 | Add a circuit for a dedicated receptacle at a work station.
010-063287-00 | 010-M062-22000 | 2024-02-14 | EMEPC2407268 |  | 0 | INSTALL (5) GFCI PROTECTED 120V-20A CIRCUITS, (7) QUAD OUTLETS, & (1) DUPLEX OUTLET. CONNECT (2) CIRCUITS TO SERVE (2) QUAD OUTLETS EACH, (2) CIRCUITS TO SERVE (1) QUAD OUTLET, & (1) CIRCUIT TO SERVE (1) QUAD & (1) DUPLEX OUTLET. COMPLETE WORK IN UNIT 31
010-063294-00 | 010-M062-20900 | 2020-02-13 | EMEPM2003245 |  | 0 | SECONDARY PERMIT 3RD PARTY INSPECTION DRAWING ATTACHED
010-063295-00 | 010-M062-22300 | 2024-02-14 | EMEPC2407268 |  | 0 | INSTALL (5) GFCI PROTECTED 120V-20A CIRCUITS, (7) QUAD OUTLETS, & (1) DUPLEX OUTLET. CONNECT (2) CIRCUITS TO SERVE (2) QUAD OUTLETS EACH, (2) CIRCUITS TO SERVE (1) QUAD OUTLET, & (1) CIRCUIT TO SERVE (1) QUAD & (1) DUPLEX OUTLET. COMPLETE WORK IN UNIT 31
010-063297-00 | 010-M062-22800 | 2019-07-02 | GBLW1900885 |  | 0 | 32 SF INTERNALLY ILLUMINATED WALL SIGN. BIG MAMMAS BURRITOS. EAST ELEVATION.
010-063302-00 | 010-M062-22900 | 2019-01-14 | MMEPC1900821 |  | 0 | TO REPLACE, LIKE FOR LIKE, WITH A NEW LENNOX 132,000 BTU FURNACE LICENSE NUMBER: H00015 ¦ SCOPE ITEM: FURNACES / AIR HANDLERS / RTUS
010-063303-00 | 010-F054-00100 | 2020-01-01 |  |  |  | SPL_NWP_VD
010-063303-00 | 010-F054-00100 | 2023-02-23
010-063307-00 | 010-M071-00900 | 2021-05-14 | PMEPI2117885 |  | 5225 | ALT 1.5 STY SFD BY INSTALLLING 51LF OF BASEMENT GUTTER AND 1 SUMP WELL AND PUMP IN THE BASEMENT
010-063307-00 | 010-M071-00900 | 2020-12-07 | MMLSR2025378 |  | 0 | MLS Scope: Replacement of a Single Furnace, A/C and/or Heat Pump License Number: H00150 ¦ Scope Item: furnaces / air handlers / RTUs
010-063307-00 | 010-M071-00900 | 2021-06-11 | EMEPR2122037 |  | 0 | Building Permit/Plan Review: PMEPI2117885 install electric outlet in basement
010-063307-00 | 010-M071-00900 | 2024-04-22 | RSWDR2416274 |  | 13340 | REMOVE EXISTING SHINGLE ROOF TO DECK AND REPLACE WITH NEW FELT UNDERLAYMENT, ICE BARRIER MEMBRANE AT EAVE, NECESSARY FLASHINGS, AND NEW ASPHALT SHINGLES. WORK TO COMPLY WITH RCO CHAPTER 9 & MANUFACTURE INSTALLATION INSTRUCTIONS.
010-063308-00 | 010-M062-24900 | 2020-07-02 | FSUPC2005928 |  | 0 | 1565 W 5TH AV. 1 SYSTEM/9 GALLONS. PAUL'S 5TH AV RESTAURANT. INSTALL WET CHEMICAL FIRE SUPPRESSION SYSTEM IN (3) EXISTING KITCHEN HOODS TO REPLACE EXISTING DRY CHEMICAL SYSTEM. STAND ALONE PERMIT.
010-063308-00 | 010-M062-24900 | 2020-07-02 | FSUPC2005928 |  | 0 | 1565 W 5TH AV. 1 SYSTEM/9 GALLONS. PAUL'S 5TH AV RESTAURANT. INSTALL WET CHEMICAL FIRE SUPPRESSION SYSTEM IN (3) EXISTING KITCHEN HOODS TO REPLACE EXISTING DRY CHEMICAL SYSTEM. STAND ALONE PERMIT.
010-063322-00 | 010-K008-01800 | 2019-01-31 |  |  |  | RECK, BOARDED DWLG
010-063322-00 | 010-K008-01800 | 2019-04-18 |  |  |  | FIIRE + DEMOLITION - WHOLE HOUSE FIRE, HOUSE DEMOLISHED 3/22/19
010-063322-00 | 010-K008-01800 | 2019-02-28 | DEMO1901658 |  | 5500 | DEMOLITION OF A SFD COMPLETION OF THE WORK DESCRIBED ON THIS PERMIT, INCLUDING ALL REQUIRED INSPECTIONS AND APPROVALS, WILL COMPLY BUILDING ORDER #UNSF1800270.
010-063322-00 | 010-K008-01800 | 2024-06-11 | DEMO2423979 |  | 2500 | DEMO OF AN SINGLE FAMILY HOME GARAGE - 1 STORY - 576 SQUARE FEET
010-063322-00 | 010-K008-01800 | 2025-01-30 |  |  |  | OWNER REPORTS ALL IMPROVEMENTS DEMOLISHED IN 2024. REMOVE IMPROVEMENT VALUE.
010-063326-00 | 010-K008-02200 | 2021-09-16 | PMLSR2136818 |  | 0 | MLS Scope: Water Heater Replacement
010-063348-00 | 010-K014-03800 | 2022-07-14 | MMLSR2228540 |  | 0 | MLS SCOPE: REPLACEMENT OF A SINGLE FURNACE, A/C AND/OR HEAT PUMP LICENSE NUMBER: H00056 ¦ SCOPE ITEM: FURNACES / AIR HANDLERS / RTUS
010-063348-00 | 010-K014-03800 | 2024-02-14 | PMLSR2407263 |  | 0 | MLS SCOPE: WATER HEATER REPLACEMENT
010-063363-00 | 010-K008-03000 | 2020-01-07 |  |  |  | FOR REHAB/OCCUP (UNIT B 600)
010-063363-00 | 010-K008-03000 | 2019-09-09 | EMEPC1918100 |  | 0 | BUILDING PERMIT/PLAN REVIEW: DMGC1906826 CHANGING DEVICES FROM SMOKE DAMAGE INSTALL SMOKES ALL WORK UP TO CODE WHERE NEEDED COMPLETION OF THE WORK DESCRIBED ON THIS PERMIT DOES NOT COMPLY BUILDING ORDER #UNSF1800298 O ANY OTHER BUILDING ORDER ASSOC
010-063363-00 | 010-K008-03000 | 2019-12-10 | MMEPC1925568 |  | 0 | BUILDING PERMIT/PLAN REVIEW: DMGC1906826 REPLACE EXISTING FURNACE, SOME DUCTWORK AND BATHROOM FAN LICENSE NUMBER: H00775
010-063363-00 | 010-K008-03000 | 2019-12-10 | MMEPC1925568 |  | 0 | BUILDING PERMIT/PLAN REVIEW: DMGC1906826 REPLACE EXISTING FURNACE, SOME DUCTWORK AND BATHROOM FAN LICENSE NUMBER: H00775
010-063363-00 | 010-K008-03000 | 2019-01-28 | DMGM1900654 |  | 3000 | 600 MINER-UNIT B FOR INVESTIGATIVE PURPOSES ONLY-NO STRUCTURAL, MECHANICAL, ELECTRICAL OR PLUMBING WORK APPROVED. PERMIT HOLDER TO CALL FOR A SINGLE STRUCTURAL NDN-PERMIT INSPECTION UPON COMPLETION OF REMOVAL ACTIVITIES. COMPLETION OF THE WORK DESCRIB
010-063363-00 | 010-K008-03000 | 2019-07-08 | DMGC1906826 |  | 30000 | PLAN APPROVAL: FINAL REVIEWED FOR COMPLIANCE UNDER: 2017 OBC AND ICC A117.1-2009 WITH MODIFICATIONS IN OBC 1112.0 AND 2013 RCO WORK NOT INCLUDED IN THIS APPROVAL: NONE USE/OCCUPANCY GROUP: R-2 (SHARED EGRESS) CONSTRUCTION TYPE: V-B DESCRIPTION OF W
010-063370-00 | 010-K014-04300 | 2023-05-23 | EMEPR2321424 |  | 0 | Replace 100A service with new 200A service including meter socket, service entry cable, panel and breakers.
010-063376-00 | 010-K014-04800 | 2025-02-06 |  |  |  | CHK TO REMOVE REMAINING IMPROVEMENT VALUE.
010-063376-00 | 010-K014-04800 | 2024-09-10 | DEMO2436730 |  | 15000
010-063376-00 | 010-K014-04800 | 2024-09-10 | DEMO2436730 |  | 15000
010-063384-00 | 010-R061-02200 | 2019-09-12 | RSWDR1904646 |  | 4700 | REMOVE EXISTING 7 WINDOW(S), 0 DOOR(S) AND REPLACE WITH NEW. WORK TO COMPLY WITH RCO 612, RCO 308, AND RCO 113.6.1 WITH A U VALUE OF 0.35 OR BETTER. WINDOWS INFO: BEDROOM/LIVING ROOM.
010-063384-00 | 010-R061-02200 | 2019-08-06 | ALTR1908072 |  | 17808 | PLAN APPROVAL: FINAL REVIEWED FOR COMPLIANCE UNDER: 2018 RESIDENTIAL CODE OF OHIO USE/OCCUPANCY GROUP: 1, 2, 3 FAMILY DWELLING CONSTRUCTION TYPE: V-B DESCRIPTION OF WORK: ALTER A 2 STORY FRAMED, 1 FAMILY DWELLING BY BUILDING A 14’X24’ DETACHED G
010-063386-00 | 010-R016-01400 | 2020-01-29 | EMEPR2002174 |  | 0 | REPLACE ELECTRIC METER AND METER LOOP
010-063386-00 | 010-R016-01400 | 2023-06-08 | MMLSR2323854 |  | 0 | MLS Scope: Replacement of a Single Furnace, A/C and/or Heat Pump License Number: H00286 ¦ Scope Item: air conditioning (including condensers, evaporators, compressors)
010-063394-00 | 010-E052-03800 | 2021-01-01 |  |  |  | SPL/NWP/VD
010-063395-00 | 010-M053-23900 | 2020-10-09 | PMEPR2020967 |  | 0 | BUILDING PERMIT/PLAN REVIEW: PMEPI2008696 SINGLE ITEM REPLACEMENT CLEAN OUT/ FLOOR DRAIN AND ASSOCIATED FITTINGS.
010-063395-00 | 010-M053-23900 | 2020-10-09 | EMEPR2020963 |  | 0 | BUILDING PERMIT/PLAN REVIEW: PMEPI2008696 INSTALL ELECTRIC OUTLET IN BASEMENT FOR SUMP PUMP.
010-063395-00 | 010-M053-23900 | 2020-09-14 | PMEPI2008696 |  | 3200 | ALT 1-STY SINGLE FAMILY DWG BY INSTALLING SUMP WELL & PUMP FOR BLUEPRINT COLUMBUS. UNFINISHED BASEMENT. SEPARATE ELECTRIC REQUIRED FOR PUMP ELECTRIC IF NEEDED.
010-063453-00 | 010-R017-04000 | 2022-11-28 | MMLSR2247253 |  | 0 | MLS Scope: Replacement of a Single Furnace, A/C and/or Heat Pump License Number: H00150 ¦ Scope Item: furnaces / air handlers / RTUs
010-063456-00 | 010-M026-09800 | 2022-12-29 | RSWDR2251296 |  | 1100 | Remove existing 0 window(s), 1 door(s) and replace with new. Work to comply with RCO 612, RCO 308, and RCO 113.6.1 with a U Value of 0.35 or Better.
010-063456-00 | 010-M026-09800 | 2021-04-15 | PMLSR2113374 |  | 0 | MLS Scope: Back water valve
010-063457-00 | 010-D074-04500 | 2021-08-24 | PMEPR2133505 |  | 0 | BUILDING PERMIT/PLAN REVIEW: ALTR2129348 UPDATE, REPAIR, REPLACE PLUMBING THROUGHOUT HOME AS RELATED TO FULL INTERIOR RENOVATION OF HOME PER DRAWINGS SUBMITTED. INCLUDES CREATION OF NEW FIRST FLOOR LAUNDRY, NEW FIRST FLLOR HALF BATH, RELOCATION/EXPANSIO
010-063457-00 | 010-D074-04500 | 2021-08-24 | EMEPR2133502 |  | 0 | BUILDING PERMIT/PLAN REVIEW: ALTR2129348 INSTALLATION OF NEW 200 AMP PANEL, UPDATE, REPAIR, REPLACE ELECTRICAL WIRING, OUTLETS, LIGHT FIXTURES THROUGHOUT HOME AS RELATED TO FULL INTERIOR RENOVATION OF HOME PER DRAWINGS SUBMITTED.
010-063457-00 | 010-D074-04500 | 2022-01-28 | MMEPR2205242 |  | 0 | BUILDING PERMIT/PLAN REVIEW: ALTR2129348 INSTALL NEW GAS FURNACE INSTALL NEW CONDENSER INSTALL NEW SUPPLY AND RETURN AIR DUCTS LICENSE NUMBER: H00819 ¦ SCOPE ITEM: FURNACES / AIR HANDLERS / RTUS
010-063457-00 | 010-D074-04500 | 2021-12-16 | EMEPR2149369 |  | 0 | BUILDING PERMIT/PLAN REVIEW: ALTR2129348 UP GRADE SERVICE TO 200AMPS PARTIAL REWIRE OF KITCHEN, AND TWO BED ROOMS AT 98 NORTH CHASE AVE.
010-063457-00 | 010-D074-04500 | 2022-01-24 | PMEPR2204353 |  | 0 | BUILDING PERMIT/PLAN REVIEW: ALTR2129348 REPIPE WATERLINES AND PVC DRAINS FOR 1 AND 1/2 BATH HOUSE
010-063461-00 | 010-M062-11700 | 2023-07-21 |  |  |  | RE CK 2024 FOR N/C
010-063461-00 | 010-M062-11700 | 2023-01-11 |  |  |  | SCHEDULED DEMO - COLVIN HIRED TO DEMO
010-063461-00 | 010-M062-11700 | 2023-12-15 |  |  |  | POSS N/C
010-063464-00 | 010-B006-03000 | 2020-08-26 | MMLSR2017489 |  | 0 | MLS SCOPE: REPLACEMENT OF A SINGLE A/C UNIT OR HEAT PUMP LICENSE NUMBER: H00286 ¦ SCOPE ITEM: AIR CONDITIONING (INCLUDING CONDENSERS, EVAPORATORS, COMPRESSORS)
010-063469-00 | 010-R060-00100 | 2024-08-23 | PMEPI2434565 |  | 6795 | ALTER ONE FAMILY 2 STORY DWELLING BY INSTALLING SUMP PUMP AND PIT ONLY
010-063469-00 | 010-R060-00100 | 2024-08-12 | PMLSR2432602 |  | 0 | MLS Scope: Water Heater Replacement
010-063469-00 | 010-R060-00100 | 2024-08-23 | EMEPR2434668 |  | 0 | Building Permit/Plan Review: pmepi2434565 Install dedicated gfi for sump pump.
010-063470-00 | 010-M040-08200 | 2024-07-15 | RSWDR2428902 |  | 20000 | Remove existing shingle roof to deck and replace with new felt underlayment, ice barrier membrane at eave, necessary flashings, and new asphalt shingles. Work to comply with RCO chapter 9 & Manufacture installation instructions.Roof Info: This is a repla
010-063470-00 | 010-M040-08200 | 2024-09-03 | PMEPR2435768 |  | 0 | Install fiberglass tub base, install ASSE1016 valve, Hook up drain. Use PEX pipe
010-063470-00 | 010-M040-08200 | 2019-09-23 | ALTR1909963 |  | 4000 | ALT 2 STY SINGLE FAMILY DWG BY INSTALLING SUMP WELL AND PUMP. SEPARATE ELECTRIC REQUIRED FOR PUMP ELECTRIC IF NEEDED. MLS
010-063470-00 | 010-M040-08200 | 2019-09-23 | EMEPR1919204 |  | 0 | BUILDING PERMIT/PLAN REVIEW: ALTR1909963 INSTALL ELECTRICAL OUTLET FOR SUMP PUMP
010-063474-00 | 010-M040-02300 | 2022-02-04 | MMLSR2206068 |  | 0 | MLS SCOPE: REPLACEMENT OF A SINGLE FURNACE LICENSE NUMBER: H00662 ¦ SCOPE ITEM: FURNACES / AIR HANDLERS / RTUS
010-063474-00 | 010-M040-02300 | 2022-04-14 | EMEPR2215493 |  | 0 | PANEL CHANGE
010-063476-00 | 010-M040-02100 | 2022-04-29 | PMEPR2217593 |  | 0 | BUILDING PERMIT/PLAN REVIEW: ALTR2211794 PLUMBING ACCORDING TO PLANS
010-063476-00 | 010-M040-02100 | 2022-02-07 | EMEPR2206265 |  | 0 | REWIRE HOUSE TO CODE
010-063476-00 | 010-M040-02100 | 2022-03-21 | ALTR2211794 |  | 30000 | PLAN APPROVAL: FINAL REVIEWED FOR COMPLIANCE UNDER: 2019 RESIDENTIAL CODE OF OHIO USE/OCCUPANCY GROUP: 1, 2, 3 FAMILY DWELLING CONSTRUCTION TYPE: V-B DESCRIPTION OF WORK: ALTER A 2 STORY FRAMED, 1 FAMILY DWELLING: SCOPE OF WORK IS TO REMOVE AND
010-063476-00 | 010-M040-02100 | 2019-03-26 | PMEPR1905621 |  | 0 | BUILDING PERMIT/PLAN REVIEW: ALTR1902611 SINGLE ITEM REPLACEMENT CLEAN OUT/FLOOR DRAIN AND ASSOCIATED FITTINGS
010-063476-00 | 010-M040-02100 | 2019-03-26 | EMEPR1905619 |  | 0 | BUILDING PERMIT/PLAN REVIEW: ALTR1902611 INSTALLING OUTLET FOR SUMP PUMP
010-063476-00 | 010-M040-02100 | 2019-03-25 | ALTR1902611 |  | 4000 | ALT 2 STY SINGLE FAMILY DWG BY INSTALLING SUMP WELL AND PUMP. SEPARATE ELECTIC REQUIRED FOR PUMP ELECTRIC IF NEEDED.
010-063477-00 | 010-M040-01900 | 2019-01-10 | EMLSR1900677 |  | 0 | PANEL AND/OR METER CAN AND/OR RISER REPLACEMENT
010-063477-00 | 010-M040-01900 | 2019-03-11 | MMEPR1904513 |  | 0 | FUEL GAS PIPING LICENSE NUMBER: P00204 ¦ SCOPE ITEM: FUEL GAS OR LP GAS
010-063477-00 | 010-M040-01900 | 2022-07-18 | RSWDR2229038 |  | 7201 | REMOVE EXISTING SHINGLE ROOF TO DECK AND REPLACE WITH NEW FELT UNDERLAYMENT, ICE BARRIER MEMBRANE AT EAVE, NECESSARY FLASHINGS, AND NEW ASPHALT SHINGLES. WORK TO COMPLY WITH RCO CHAPTER 9 & MANUFACTURE INSTALLATION INSTRUCTIONS.
010-063478-00 | 010-D076-03700 | 2024-05-31 |  |  | 40000 | DEMOLITION BY LOWENDICK - NOW A VACANT LOT
010-063480-00 | 010-R061-06400 | 2024-07-15 | EMEPR2429013 |  | 0 | Building Permit/Plan Review: pmepi2428936 Install dedicated gfi for sump pump.
010-063480-00 | 010-R061-06400 | 2024-07-15 | PMEPI2428936 |  | 5015 | ALTER ONE FAMILY 2 STORY DWELLING BY INSTALLING SUMP PUMP AND PIT ONLY
010-063480-00 | 010-R061-06400 | 2023-01-31 | MMLSR2305593 |  | 0 | MLS Scope: Replacement of a Single Furnace License Number: H00020 ¦ Scope Item: furnaces / air handlers / RTUs
010-063484-00 | 010-B006-03100 | 2021-06-07 | RSWDR2121130 |  | 4000 | Install new asphalt shingle roof over existing roof. Two asphalt shingle roofs maximum permitted per RCO 907.3. Work to comply with RCO chapter 9.
010-063487-00 | 010-I015-07800 | 2019-04-10 | RSWDM1903254 |  | 31000 | BUILDING PERMIT TO REMOVE EXISTING RUBBER AND ASPHALT SHINGLE ROOFING ON AN EXISTING MULTI-FAMILY BUILDING. RUBBER ROOFING TO BE REPLACED WITH NEW .045 EPDM MECHANICALLY FASTENED RUBBER ROOFING, R-25 INSULATION, PENETRATIONS AND FLASHINGS. ASPHALT ROOFIN
010-063499-00 | 010-B055-00700 | 2019-03-04 | RSWDM1901743 |  | 6200 | ALTER EXISTING APARTMENT BUILDING TO REMOVE EXISTING ROOFINTO DECK AND INSTALL NEW ASPHALT SHINGLE ROOF. TWO ASPHALT SHINGLE ROOFS MAXIMUM PERMITTED PER OBC 1507.3. WORK TO COMPLY WITH OBC 1507.2 AND OBC1505.1.
010-063501-00 | 010-M055-22500 | 2024-03-18 | EMEPR2411774 |  | 0 | REPLACE DAMAGED PANEL AND REMOVE KNOB AND TUBE IN BASEMENT
010-063501-00 | 010-M055-22500 | 2024-08-16 | EMEPR2433557 |  | 0 | BUILDING PERMIT/PLAN REVIEW: PMEPI2433480 INSTALL DEDICATED GFI FOR SUMP PUMP.
010-063501-00 | 010-M055-22500 | 2024-03-18 | EMEPR2411774 |  | 0 | REPLACE DAMAGED PANEL AND REMOVE KNOB AND TUBE IN BASEMENT
010-063501-00 | 010-M055-22500 | 2024-08-16 | PMEPI2433480 |  | 5060 | ALTER ONE FAMILY 2 STORY DWELLING BY INSTALLING SUMP PUMP AND PIT ONLY
010-063501-00 | 010-M055-22500 | 2024-08-16 | EMEPR2433557 |  | 0 | BUILDING PERMIT/PLAN REVIEW: PMEPI2433480 INSTALL DEDICATED GFI FOR SUMP PUMP.
010-063501-00 | 010-M055-22500 | 2024-08-16 | PMEPI2433480 |  | 5060 | ALTER ONE FAMILY 2 STORY DWELLING BY INSTALLING SUMP PUMP AND PIT ONLY
010-063501-00 | 010-M055-22500 | 2024-06-18 |  |  |  | REMOD
010-063503-00 | 010-I048-01300 | 2019-01-04 | EMEPR1900265 |  | 0 | BUILDING PERMIT/PLAN REVIEW: RBLD1810039 REMODEL KITCHEN. KITCHEN OUTLET AND SWITCHES. NEW WIRE TO BOX.
010-063503-00 | 010-I048-01300 | 2019-11-29 | PMLSR1924720 |  | 0 | MLS SCOPE: WATER HEATER REPLACEMENT
010-063504-00 | 010-I048-01400 | 2023-02-10 | RSWDR2307213 |  | 2966 | REMOVE EXISTING 3 WINDOW(S), 0 DOOR(S) AND REPLACE WITH NEW. WORK TO COMPLY WITH RCO 612, RCO 308, AND RCO 113.6.1 WITH A U VALUE OF 0.35 OR BETTER.
010-063504-00 | 010-I048-01400 | 2021-08-02 | RSWDR2130027 |  | 9820 | Remove existing shingle roof to deck and replace with new felt underlayment, ice barrier membrane at eave, necessary flashings, and new asphalt shingles. Work to comply with RCO chapter 9 & Manufacture installation instructions.Roof Info: Shingle tear-of
010-063504-00 | 010-I048-01400 | 2021-06-24 | MMLSR2123979 |  | 0 | MLS Scope: Replacement of a Single Furnace, A/C and/or Heat Pump License Number: H00855 ¦ Scope Item: air conditioning (including condensers, evaporators, compressors) License Number: H00855 ¦ Scope Item: furnaces / air handlers / RTUs
010-063504-00 | 010-I048-01400 | 2021-08-11 |  |  |  | TOT INT/EXT REHAB
010-063504-00 | 010-I048-01400 | 2023-08-04 | PMEPR2333036 |  | 0 | 10’ OF 4” CAST FOR PVC 15’ OF 3” PVC FOR PVC 15’ OF 1 1/2” GALVANIZED FOR PVC
010-063504-00 | 010-I048-01400 | 2023-10-27 | RSWDR2345804 |  | 3152 | REMOVE EXISTING 3 WINDOW(S), 0 DOOR(S) AND REPLACE WITH NEW. WORK TO COMPLY WITH RCO 612, RCO 308, AND RCO 113.6.1 WITH A U VALUE OF 0.35 OR BETTER.
010-063505-00 | 010-I048-01500 | 2019-08-26 | PMEPR1917139 |  | 0 | BUILDING PERMIT/PLAN REVIEW: ALTR1907561 RAISE PLUMBING CONNECTION BECAUSE OF SAGING FLOOR ALTR1907561
010-063505-00 | 010-I048-01500 | 2019-07-24 | ALTR1907561 |  | 5000 | PLAN APPROVAL: FINAL REVIEWED FOR COMPLIANCE UNDER: 2019 RESIDENTIAL CODE OF OHIO USE/OCCUPANCY GROUP: 1, 2, 3 FAMILY DWELLING CONSTRUCTION TYPE: V-B DESCRIPTION OF WORK: ALTER A 2 STORY FRAMED, 1 FAMILY DWELLING BY PERFORMING INTERIOR RENOVATIO
010-063505-00 | 010-I048-01500 | 2020-01-07 | ALTR2000127 |  | 5000 | PLAN APPROVAL: FINAL REVIEWED FOR COMPLIANCE UNDER: 2019 RESIDENTIAL CODE OF OHIO USE/OCCUPANCY GROUP: 1, 2, 3 FAMILY DWELLING CONSTRUCTION TYPE: V-B DESCRIPTION OF WORK: ALTER 2 STORY FRAMED, 1 FAMILY DWELLING BY RELOCATING KITCHEN TO EXISTING
010-063505-00 | 010-I048-01500 | 2020-01-14 | EMEPR2000943 |  | 0 | BUILDING PERMIT/PLAN REVIEW: ALTR2000127 ROUGH WIRING AND FINISH ELECTRIC KITCHEN AND DINING ROOM ALTERATION.
010-063505-00 | 010-I048-01500 | 2020-01-14 | PMEPR2000912 |  | 0 | BUILDING PERMIT/PLAN REVIEW: ALTR2000127 KITCHEN REMODEL
010-063505-00 | 010-I048-01500 | 2020-09-04 |  |  |  | COMPL OF INT REMOD
010-063505-00 | 010-I048-01500 | 2019-08-14 | EMEPR1916260 |  | 0 | BUILDING PERMIT/PLAN REVIEW: ALTR1907561 KITCHEN ALTERATION WITH ROUGH ELECTRIC AND FINISH WIRING.
010-063505-00 | 010-I048-01500 | 2019-11-21 | MMEPR1924233 |  | 0 | BUILDING PERMIT/PLAN REVIEW: ALTR1907561 WILL NEED 2 TRIPS OUT - 1 ROUGH AND 1 FINAL - VENTED 2 BATH FANS - REROUTED VENTS FOR REMODEL LICENSE NUMBER: H00359 ¦ SCOPE ITEM: VENTILATION SYSTEMS
010-063505-00 | 010-I048-01500 | 2019-08-26 | PMEPR1917139 |  | 0 | BUILDING PERMIT/PLAN REVIEW: ALTR1907561 RAISE PLUMBING CONNECTION BECAUSE OF SAGING FLOOR ALTR1907561
010-063506-00 | 010-I048-01600 | 2021-06-23 | RSWDR2123904 |  | 15000 | REMOVE EXISTING 10 WINDOW(S), 8 DOOR(S) AND REPLACE WITH NEW. WORK TO COMPLY WITH RCO 612, RCO 308, AND RCO 113.6.1 WITH A U VALUE OF 0.35 OR BETTER. REMOVE EXISTING EXTERIOR WALL COVERING SYSTEM AND REPLACE WITH NEW EXTERIOR SIDING OVER AN APPROVED WA
010-063506-00 | 010-I048-01600 | 2023-12-21 | MMLSR2352542 |  | 0 | MLS SCOPE: REPLACEMENT OF A SINGLE FURNACE LICENSE NUMBER: H01263 ¦ SCOPE ITEM: FURNACES / AIR HANDLERS / RTUS
010-063507-00 | 010-I048-01700 | 2020-03-11 |  |  |  | LFT SIDE DORMER + RESHINGLE
010-063507-00 | 010-I048-01700 | 2019-09-26 | RSWDR1904894 |  | 10000 | REMOVE EXISTING SHINGLE ROOF TO DECK AND REPLACE WITH NEW FELT UNDERLAYMENT, ICE BARRIER MEMBRANE AT EAVE, NECESSARY FLASHINGS, AND NEW ASPHALT SHINGLES. WORK TO COMPLY WITH RCO CHAPTER 9 & MANUFACTURE INSTALLATION INSTRUCTIONS.
010-063511-00 | 010-R016-00700 | 2020-08-03 | MMLSR2015570 |  | 0 | MLS SCOPE: REPLACEMENT OF A SINGLE FURNACE, A/C AND/OR HEAT PUMP LICENSE NUMBER: H00425 ¦ SCOPE ITEM: AIR CONDITIONING (INCLUDING CONDENSERS, EVAPORATORS, COMPRESSORS)
010-063511-00 | 010-R016-00700 | 2019-05-29 | EMEPR1910216 |  | 0 | BUILDING PERMIT/PLAN REVIEW: ALTR1902921 ELECTRICAL WORK FOR KITCHEN REMODEL.
010-063511-00 | 010-R016-00700 | 2019-06-18 | MMEPR1911660 |  | 0 | BUILDING PERMIT/PLAN REVIEW: ALTR1902921 VENT 10 RANGE HOOD; CA192570-R LICENSE NUMBER: H00140 ¦ SCOPE ITEM: DUCTWORK / DAMPERS
010-063511-00 | 010-R016-00700 | 2019-04-02 | ALTR1902921 |  | 125000 | ALTER 3 STY SFD BY BUILDING NEW FRONT PORCH RENOVATING KITCHEN AND RENOVATING MIDROOM. PORCH PER ENGINEER'S PLAN, KITCHEN REMODEL CONSIST OF REPLACING CABINETS LIKE FOR LIKE AND MEP'S WORK AND MUD ROOM RENOVATION INCLUDING NEW POCKET DOOR.
010-063511-00 | 010-R016-00700 | 2019-07-02 | MMEPR1912739 |  | 0 | BUILDING PERMIT/PLAN REVIEW: ALTR1902921 EXTENDED GAS TO RANGE LOCATION. ABOUT 10FEET OF 1/2 BLACK IRON PIPE LICENSE NUMBER: P00250 ¦ SCOPE ITEM: FUEL GAS OR LP GAS
010-063511-00 | 010-R016-00700 | 2019-01-01 |  | REVI
010-063511-00 | 010-R016-00700 | 2020-10-06 | MMLSR2020678 |  | 0 | MLS SCOPE: REPLACEMENT OF A SINGLE FURNACE, A/C AND/OR HEAT PUMP LICENSE NUMBER: H00425 ¦ SCOPE ITEM: AIR CONDITIONING (INCLUDING CONDENSERS, EVAPORATORS, COMPRESSORS)
010-063511-00 | 010-R016-00700 | 2024-03-05 | EMEPR2409915 |  | 0 | Building Permit/Plan Review: DMGR2407810 Re wire can lights in laundry room and install new 10-3 romex for dryer outlet.
010-063511-00 | 010-R016-00700 | 2024-03-04 | MMEPR2409712 |  | 0 | Building Permit/Plan Review: DMGR2407810 INSTALL NEW 26 GAUGE DRYER VENT PIPE THROUGH EXISTING WALL CAP REPLACE ALL EXISTING FLEX RUNS IN BASEMENT CAP OFF EXISTING UNUSED BVENT RUNNING THOUGH ROOF License Number: H00070 ¦ Scope Item: ventilation systems
010-063511-00 | 010-R016-00700 | 2023-05-03 | RSWDR2318489 |  | 26021 | REMOVE EXISTING SHINGLE ROOF TO DECK AND REPLACE WITH NEW FELT UNDERLAYMENT, ICE BARRIER MEMBRANE AT EAVE, NECESSARY FLASHINGS, AND NEW ASPHALT SHINGLES. WORK TO COMPLY WITH RCO CHAPTER 9 & MANUFACTURE INSTALLATION INSTRUCTIONS.
010-063511-00 | 010-R016-00700 | 2024-03-06 | PMEPR2410198 |  | 0 | Building Permit/Plan Review: DMGR2407810 Replaced/replumbed Wash machine box and laundry sink drain & water lines.
010-063511-00 | 010-R016-00700 | 2024-02-20 | DMGR2407810 |  | 117574 | Plan Approval: Final Completion of the work described on this permit, including all required inspections and approvals, will comply building order #UNSF2400014 Reviewed For Compliance Under: 2019 Residential Code Of Ohio Use/Occupancy Group: 1,
010-063512-00 | 010-R060-06300 | 2021-11-12 | PMLSR2145026 |  | 0 | MLS SCOPE: WATER HEATER REPLACEMENT
010-063516-00 | 010-B007-03300 | 2021-05-20 | DMGC2118625 |  | 9601 | 325 E. HUDSON STREET PLAN APPROVAL: FINAL REVIEWED FOR COMPLIANCE UNDER: 2017 OBC AND ICC A117.1-2009 WITH MODIFICATIONS IN OBC 1112.0. WORK NOT INCLUDED IN THIS APPROVAL: N/A USE/OCCUPANCY GROUP: B CONSTRUCTION TYPE: V-B DESCRIPTION OF WORK: OHI
010-063520-00 | 010-M054-06200 | 2022-08-09 |  |  |  | CHECK REAR ADDN
010-063520-00 | 010-M054-06200 | 2020-12-09 | PMLSR2025674 |  | 0 | MLS Scope: Water Heater Replacement
010-063522-00 | 010-J028-13300 | 2021-09-30 | EMEPR2138791 |  | 0 | Electric to sump pump outlet and alarm
010-063522-00 | 010-J028-13300 | 2021-08-31 | PMEPR2134534 |  | 0 | DRY BASEMENT. Install 4” backwater valve with high water alarm. Tie on to existing 4” cast iron piping and install new schedule 40 PVC pipe and fittings. Install new sump pit and sump pump with 1 ½” check valve and schedule 40 PVC pipe and fittings.
010-063524-00 | 010-B006-07900 | 2020-04-21 | RSWDR2001436 |  | 9180 | REMOVE EXISTING SHINGLE ROOF TO DECK AND REPLACE WITH NEW FELT UNDERLAYMENT, ICE BARRIER MEMBRANE AT EAVE, NECESSARY FLASHINGS, AND NEW ASPHALT SHINGLES. WORK TO COMPLY WITH RCO CHAPTER 9 & MANUFACTURE INSTALLATION INSTRUCTIONS.
010-063525-00 | 010-B006-07800 | 2021-10-27 | PMLSR2142661 |  | 0 | MLS Scope: Water Heater Replacement
010-063525-00 | 010-B006-07800 | 2021-10-25 | PMLSR2142104 |  | 0 | MLS Scope: Water Heater Replacement
010-063530-00 | 010-I066-00400 | 2020-09-09 | MMLSR2018511 |  | 0 | REPLACEMENT OF A SINGLE FURNACE, A/C AND/OR HEAT PUMP LICENSE NUMBER: H00973
010-063530-00 | 010-I066-00400 | 2021-02-01 | MMLSR2103571 |  | 0 | MLS Scope: Replacement of a Single Furnace License Number: H00150 ¦ Scope Item: furnaces / air handlers / RTUs
010-063534-00 | 010-B010-10900 | 2021-03-16 | RSWDR2109333 |  | 6625 | Remove existing shingle roof to deck and replace with new felt underlayment, ice barrier membrane at eave, necessary flashings, and new asphalt shingles. Work to comply with RCO chapter 9 & Manufacture installation instructions.
010-063537-00 | 010-N031-21200 | 2021-01-28 | RSWDR2103300 |  | 3600 | Remove existing shingle roof to deck and replace with new felt underlayment, ice barrier membrane at eave, necessary flashings, and new asphalt shingles. Work to comply with RCO chapter 9 & Manufacture installation instructions.
010-063537-00 | 010-N031-21200 | 2022-06-29 | MMEPR2227186 |  | 0 | INSTALL ONE LENNOX 1-TON 115V DUCTLESS MINI-SPLIT AND ONE LENNOX 1-TON 240V DUCTLESS MINI SPLIT TO CONDITION BEDROOM AND LIVING ROOM. LICENSE NUMBER: H01130 ¦ SCOPE ITEM: AIR CONDITIONING (INCLUDING CONDENSERS, EVAPORATORS, COMPRESSORS)
010-063538-00 | 010-M040-00600 | 2025-02-20 |  |  |  | POSS NC
010-063538-00 | 010-M040-00600 | 2025-01-01 |  |  |  | SPL/NWP/VD
010-063539-00 | 010-M040-00500 | 2025-01-01 |  |  |  | SPL/NWP/VD
010-063539-00 | 010-M040-00500 | 2025-02-20 |  |  |  | POSS NC
010-063541-00 | 010-M040-00300 | 2025-01-02 |  |  |  | RE CK 2026 FOR NC
010-063541-00 | 010-M040-00300 | 2025-01-01 |  |  |  | SPL/NWP/VD
010-063541-00 | 010-M040-00300 | 2024-12-12 |  |  | 280000 | O.D.T. AND CITY PROJECT ON INTERSECTION, PARCEL 8-TV FRA-3-19.38 TEMPORARY EASEMENT FOR THE PURPOSE OF PERFORMING THE WORK NEC
010-063542-00 | 010-M040-00200 | 2025-01-01 |  |  |  | SPL/NWP/VD
010-063542-00 | 010-M040-00200 | 2025-03-06 |  |  | 25000 | DEMOLISHED
010-063542-00 | 010-M040-00200 | 2025-02-20 |  |  |  | POSS NC
010-063547-00 | 010-M040-08900 | 2019-06-11 |  |  |  | 2019 RECHECK 2020 BOARDED UP 06/11/19 EWC
010-063548-00 | 010-M040-08800 | 2020-03-17 | ROOFC2002871 |  | 14000 | ALTER EXISTING 4 UNIT TOWNHOUSE BUILDING TO REMOVE EXISTING SHINGLE ROOF TO DECK ON BUILDING AND REPLACE WITH NEW FELT UNDERLAYMENT, ICE BARRIER MEMBRANE AT EAVE, NECESSARY FLASHINGS, AND NEW ASPHALT SHINGLES. WORK TO COMPLY WITH OBC CHAPTER 15.
010-063549-00 | 010-M061-30100 | 2019-09-05 | RSWDM1909253 |  | 11720 | ALTERATION TO REPLACE 66 WINDOWS IN (14) APARTMENTS ON 2ND FLOOR OF A 2 STY MIXED USE MASONRY FRAME BUILDING WINDOW REPLACEMENTS ARE SAME SIZE AS EXISTING A-2 / R-2 / M / B IIIB
010-063554-00 | 010-M040-08300 | 2019-08-21 | ALTR1908609 |  | 4000 | ALT 2 STY SFD BY INSTALLING SUMP WELL AND PUMP. SEPARATE ELECTRIC REQUIRED FOR PUMP ELECTRIC IF NEEDED
010-063554-00 | 010-M040-08300 | 2019-08-27 | EMEPR1917260 |  | 0 | BUILDING PERMIT/PLAN REVIEW: ALTR1908609 INSTALLING OUTLET FOR SUMP PUMP
010-063561-00 | 010-M130-04800 | 2019-01-03 |  |  |  | SIDING ON ADDN
010-063562-00 | 010-C013-11000 | 2020-03-03 |  |  |  | RECK FOR REHAB/DEMO
010-063563-00 | 010-R055-02400 | 2022-07-12 | EMEPR2228095 |  | 0 | BUILDING PERMIT/PLAN REVIEW: PMEPI2227200 INSTALL ELECTRIC OUTLET IN BASEMENT FOR SUMP PUMP
010-063563-00 | 010-R055-02400 | 2022-07-06 | PMEPI2227200 |  | 7300 | INSTALLING 88 LF OF BASEMENT GUTTERS SUMPWELL AND PUMP IN BASEMENT ELECTRICAL PERMIT REQUIRE
010-063563-00 | 010-R055-02400 | 2023-04-03 | ADDR2313858 |  | 75000 | PLAN APPROVAL: FINAL REVIEWED FOR COMPLIANCE UNDER: 2019 RESIDENTIAL CODE OF OHIO USE/OCCUPANCY GROUP: 1, 2, 3 FAMILY DWELLING CONSTRUCTION TYPE: V-B DESCRIPTION OF WORK: ALTER A 2 STORY FRAMED, 1 FAMILY DWELLING: PROJECT SCOPE IS TO BUILD A N
010-063563-00 | 010-R055-02400 | 2023-07-11 | EMEPR2328734 |  | 0 | MOVE RISER WIRE FOR ADDITION
010-063563-00 | 010-R055-02400 | 2023-06-15 | EMEPR2325081 |  | 0 | BUILDING PERMIT/PLAN REVIEW: ADDR2313858 INSTALL ADDITION ELECTRIC AND WIRE NEW GARAGE
010-063563-00 | 010-R055-02400 | 2023-06-06 | MMEPR2323463 |  | 0 | BUILDING PERMIT/PLAN REVIEW: ADDR2313858 BATH FAN FOUR SUPPLIES SUPPLY LICENSE NUMBER: H00011 ¦ SCOPE ITEM: DUCTWORK / DAMPERS
010-063563-00 | 010-R055-02400 | 2023-06-04 | PMEPR2322988 |  | 0 | BUILDING PERMIT/PLAN REVIEW: ADDR2313858 SECOND FLOOR BATH ADDITION
010-063566-00 | 010-M054-34800 | 2019-11-11 | RSWDR1905810 |  | 4691 | REMOVE EXISTING SHINGLE ROOF TO DECK AND REPLACE WITH NEW FELT UNDERLAYMENT, ICE BARRIER MEMBRANE AT EAVE, NECESSARY FLASHINGS, AND NEW ASPHALT SHINGLES. WORK TO COMPLY WITH RCO CHAPTER 9 & MANUFACTURE INSTALLATION INSTRUCTIONS.
010-063568-00 | 010-J042-03600 | 2025-03-26 |  |  |  | REMOD
010-063568-00 | 010-J042-03600 | 2019-03-06 | MMLSR1904159 |  | 0 | MLS Scope: Replacement of a Single Furnace License Number: H00150 ¦ Scope Item: furnaces / air handlers / RTUs
010-063570-00 | 010-J032-08000 | 2024-10-01 | RSWDR2439765 |  | 18000 | REMOVE EXISTING 8 WINDOW(S), 0 DOOR(S) AND REPLACE WITH NEW. WORK TO COMPLY WITH RCO 612, RCO 308, AND RCO 113.6.1 WITH A U VALUE OF 0.35 OR BETTER. WINDOWS INFO: 8 WINDOWS REMOVE & REPLACE 7 ON LOWER LEVEL AND 1 ON UPPER LEVEL. REMOVE EXISTING EXTERIOR
010-063574-00 | 010-J032-07000 | 2023-06-01 | EMEPR2322735 |  | 0 | INCREASE THE SERVICE FROM 100 AMPS TO 150 AMPS 120\240 VOLT
010-063575-00 | 010-J032-06900 | 2019-03-28 | RSWDR1901134 |  | 3000 | REMOVE EXISTING SHINGLE ROOF TO DECK AND REPLACE WITH NEW FELT UNDERLAYMENT, ICE BARRIER MEMBRANE AT EAVE, NECESSARY FLASHINGS, AND NEW ASPHALT SHINGLES. WORK TO COMPLY WITH RCO CHAPTER 9 & MANUFACTURE INSTALLATION INSTRUCTIONS.
010-063581-00 | 010-J042-00400 | 2019-01-29 |  |  |  | NEW CONSTRUCTION R
010-063581-00 | 010-J042-00400 | 2023-08-10 | NEWR2334007 |  | 200000 | PLAN APPROVAL: FINAL REVIEWED FOR COMPLIANCE UNDER: 2019 RESIDENTIAL CODE OF OHIO DESCRIPTION OF WORK: BUILD A 2 STORY FRAME, 1 FAMILY DWELLING FULL SLAB, 2 BEDROOMS, 2.5 BATHROOMS, 2ND FLOOR LAUNDRY. 20’X 22’ DETACHED 2-CAR GARAGE TO THE REAR OF
010-063581-00 | 010-J042-00400 | 2024-03-25 |  |  | 200000 | DWLG= 2SFR/S + 20X22 DET GAR + 2BR, 2.5BTH
010-063581-00 | 010-J042-00400 | 2024-05-08 | EMEPR2418713 |  | 0 | Building Permit/Plan Review: NEWR2334007 ROUGH AND FINISH WIRE ELECTRICALLY TO CODE, INSTALL PERM SERVICE
010-063581-00 | 010-J042-00400 | 2024-05-01 | EMLSR2417746 |  | 0 | MLS Scope: Temporary/Freestanding Service (up to 200 Amps during construction)
010-063581-00 | 010-J042-00400 | 2024-05-08 | MMEPR2418687 |  | 0 | Building Permit/Plan Review: NEWR2334007 NEW GAS LINES License Number: P00556 ¦ Scope Item: fuel gas or LP gas
010-063581-00 | 010-J042-00400 | 2024-05-28 | MMEPR2421619 |  | 0 | Building Permit/Plan Review: NEWR2334007 NEW BUILD COMPLETE HVAC INSTALLATION License Number: H00846 ¦ Scope Item: furnaces / air handlers / RTUs
010-063581-00 | 010-J042-00400 | 2024-05-03 | PMEPR2418080 |  | 0 | Building Permit/Plan Review: NEWR2334007 NEW PLUMBING
010-063584-00 | 010-J042-03400 | 2023-05-30 | ALTR2322190 |  | 9500 | PLAN APPROVAL: FINAL REVIEWED FOR COMPLIANCE UNDER: 2019 RESIDENTIAL CODE OF OHIO USE/OCCUPANCY GROUP: 1, 2, 3 FAMILY DWELLING CONSTRUCTION TYPE: V-B DESCRIPTION OF WORK: ALTER A 2 STORY FRAMED, 1 FAMILY DWELLING: PROJECT SCOPE IS TO DEMO THE F
010-063585-00 | 010-J042-03300 | 2019-01-28 | EMEPR1901777 |  | 0 | BUILDING PERMIT/PLAN REVIEW: RBLD1807911 INSTALL ROUGH / FINISH ELECTRIC
010-063585-00 | 010-J042-03300 | 2019-02-08 | MMEPR1902613 |  | 0 | BUILDING PERMIT/PLAN REVIEW: RBLD1807911 GAS PIPING PER PLANS LICENSE NUMBER: P00141
010-063585-00 | 010-J042-03300 | 2019-02-08 | PMEPR1902611 |  | 0 | BUILDING PERMIT/PLAN REVIEW: RBLD1807911 PLUMBING PER PLANS
010-063585-00 | 010-J042-03300 | 2019-03-01 | MMEPR1903930 |  | 0 | BUILDING PERMIT/PLAN REVIEW: RBLD1807911 INSTALL A/C, EVAPORATOR COIL, FURNACE , DUCT WORK PER PLAN SPECIFICATIONS LICENSE NUMBER: H00347 ¦ SCOPE ITEM: AIR CONDITIONING (INCLUDING CONDENSERS, EVAPORATORS, COMPRESSORS)
010-063585-00 | 010-J042-03300 | 2019-01-31 |  |  |  | INT/EXT REMOD
010-063586-00 | 010-J042-00300 | 2021-11-19 | MMLSR2145961 |  | 0 | MLS SCOPE: REPLACEMENT OF A SINGLE FURNACE, A/C AND/OR HEAT PUMP LICENSE NUMBER: H00470 ¦ SCOPE ITEM: AIR CONDITIONING (INCLUDING CONDENSERS, EVAPORATORS, COMPRESSORS)
010-063586-00 | 010-J042-00300 | 2020-03-12 | EMEPR2005366 |  | 0 | REPLACE DOUBLE GANG METER CAN AND PANEL WITH 200 AMP TWO GANG METER CAN AND 2 - 200 AMP PANEL
010-063587-00 | 010-M055-10200 | 2021-03-12 | PMEPI2108772 |  | 3180 | ALT 1.5 STY SFD by installing a sump well and pump for Blueprint Columbus. Separate electric permit required for pump electric if needed.
010-063587-00 | 010-M055-10200 | 2021-04-30 | EMEPR2115686 |  | 0 | Building Permit/Plan Review: PMEPI2108772 Install electric outlet in basement for sump pump
010-063591-00 | 010-R004-05900 | 2022-03-14 | PMEPC2210744 |  | 0 | BUILDING PERMIT/PLAN REVIEW: ALTC2148348 ONE (1) 3 COMPARTMENT SINK - ONE (1) GREASE INTERCEPTOR - ONE (1) ICE BIN DRAIN - ONE (1) SERVICE SINK - ONE (1) LAVATORY - THREE (3) FLOOR DRAINS - THREE (3) HAND SINKS
010-063591-00 | 010-R004-05900 | 2021-12-10 | FSUPC2148689 |  | 0 | 3519 N. HIGH STREET STAND ALONE PERMIT APPROVAL FOR PRE-PIPED WET CHEMICAL SYSTEM IN VENTLESS RECIRCULATING HOOD. DESTINATION DONUTS
010-063591-00 | 010-R004-05900 | 2022-03-10 | MMEPC2210306 |  | 0 | BUILDING PERMIT/PLAN REVIEW: ALTC2148348 NON VENTED HOOD LICENSE NUMBER: H00620 ¦ SCOPE ITEM: EXHAUST SYSTEMS (HOODS, FANS, ETC)
010-063591-00 | 010-R004-05900 | 2022-03-08 | MMEPC2209897 |  | 0 | BUILDING PERMIT/PLAN REVIEW: ALTC2148348 INSTALL TANKLESS WATER HEATER, VENT EXHAUST FAN AND REPAIRED DUCT AND REPLACED REGISTERS LICENSE NUMBER: H00620 ¦ SCOPE ITEM: EXHAUST SYSTEMS (HOODS, FANS, ETC)
010-063591-00 | 010-R004-05900 | 2022-02-25 | EMEPC2208580 |  | 0 | BUILDING PERMIT/PLAN REVIEW: ALTC2148348 WIRING PER PLANS
010-063591-00 | 010-R004-05900 | 2021-12-10 | FSUPC2148689 |  | 0 | 3519 N. HIGH STREET STAND ALONE PERMIT APPROVAL FOR PRE-PIPED WET CHEMICAL SYSTEM IN VENTLESS RECIRCULATING HOOD. DESTINATION DONUTS
010-063598-00 | 010-J018-04500 | 2023-10-25 | RSWDR2345430 |  | 3000 | Remove existing 11 window(s), 3 door(s) and replace with new. Work to comply with RCO 612, RCO 308, and RCO 113.6.1 with a U Value of 0.35 or Better. Remove existing exterior wall covering system and replace with new exterior siding over an approved wa
010-063600-00 | 010-J012-09300 | 2021-03-30 | RSWDR2111175 |  | 16500 | REMOVE EXISTING 26 WINDOW(S), 0 DOOR(S) AND REPLACE WITH NEW. WORK TO COMPLY WITH RCO 612, RCO 308, AND RCO 113.6.1 WITH A U VALUE OF 0.35 OR BETTER. REMOVE EXISTING EXTERIOR WALL COVERING SYSTEM AND REPLACE WITH NEW EXTERIOR SIDING OVER AN APPROVED W
010-063607-00 | 010-M055-10400 | 2020-11-23 | EMEPR2024635 |  | 0 | UPDATE SERVICE TO CODE
010-063607-00 | 010-M055-10400 | 2023-03-07 | PMLSR2310336 |  | 0 | MLS SCOPE: WATER HEATER REPLACEMENT
010-063607-00 | 010-M055-10400 | 2023-03-08 | EMEPR2310641 |  | 0 | STAND ALONE OUTLET FOR TANKLESS
010-063609-00 | 010-M046-28700 | 2021-02-02 |  |  |  | FOR N/C
010-063610-00 | 010-J021-00700 | 2023-08-21 | RSWDR2335521 |  | 5200 | Remove existing slate tile roof to deck and replace with new felt underlayment, ice barrier membrane at eave, necessary flashings, and new asphalt shingles. Work to comply with RCO chapter 9 & Manufacture installation instructions.
010-063614-00 | 010-K043-01200 | 2019-06-27 | EMEPR1912438 |  | 0 | AC/FURNACE
010-063614-00 | 010-K043-01200 | 2019-06-25 | MMLSR1912154 |  | 0 | MLS SCOPE: REPLACEMENT OF A SINGLE FURNACE, A/C AND/OR HEAT PUMP LICENSE NUMBER: H00150 ¦ SCOPE ITEM: FURNACES / AIR HANDLERS / RTUS
010-063614-00 | 010-K043-01200 | 2020-03-30 | PMEPR2006437 |  | 0 | INSTALL SUMP PUMP PIT AND PUMP, INSTALL 3 SUMP DRAIN LINE OUTSIDE OF HOME APPROXIMATELY 30FT. REPLACE 3FT OF 4 STACK DRAIN WITH PVC, REPLACE APPROXIMATELY 3FT OF 4 UNDERGROUND WITH PVC, TIE INTO OUTSIDE SEWER LINE. REPLACE FLOOR DRAIN WITH 3' PVC, INSTAL
010-063614-00 | 010-K043-01200 | 2023-04-11 | EMEPR2315177 |  | 0 | Repair fallen arial garage 40 amp feed by installing 2 house knobs and running quad plex cable between
010-063617-00 | 010-E060-04600 | 2022-03-02 | EMEPR2209328 |  | 0 | PANEL WAS STOLEN FROM HOUSE. INSTALL NEW PANEL TO RECONNECT SERVICE. RECONNECT ALL EXISTING BRANCH CIRCUITS TO NEW PANEL EITHER BY NEC APPROVED SPLICE OR REPLACING FIRST WIRE IN BRANCH. NO NEW BRANCH CIRCUITS, EXISTING BRANCH CIRCUITS NOT TO BE EXTEND
010-063617-00 | 010-E060-04600 | 2022-03-04 | RSWDR2209550 |  | 2800 | REMOVE EXISTING 7 WINDOW(S), 2 DOOR(S) AND REPLACE WITH NEW. WORK TO COMPLY WITH RCO 612, RCO 308, AND RCO 113.6.1 WITH A U VALUE OF 0.35 OR BETTER.
010-063617-00 | 010-E060-04600 | 2024-01-01 |  |  |  | SPL/NWP/VD
010-063619-00 | 010-K049-01600 | 2019-02-14 |  |  |  | TOTAL INT/EXT REHAB
010-063619-00 | 010-K049-01600 | 2019-11-12 |  |  |  | RECK FOR INT/EXT REHAB
010-063619-00 | 010-K049-01600 | 2021-10-01 | PMEPR2138880 |  | 0 | Break up concrete and replace 45 feet of 4in cast iron with PVC Install 4in Backwater valve
010-063625-00 | 010-M053-08500 | 2024-06-21 |  |  |  | REMOD
010-063637-00 | 010-C048-02700 | 2023-11-20 | MMLSR2348823 |  | 0 | MLS SCOPE: REPLACEMENT OF A SINGLE FURNACE LICENSE NUMBER: H00150 ¦ SCOPE ITEM: FURNACES / AIR HANDLERS / RTUS
010-063640-00 | 010-B004-00300 | 2023-03-20 | RSWDR2312196 |  | 10960 | Remove existing shingle roof to deck and replace with new felt underlayment, ice barrier membrane at eave, necessary flashings, and new asphalt shingles. Work to comply with RCO chapter 9 & Manufacture installation instructions.Roof Info: REMOVE AND REPL
010-063641-00 | 010-R032-01900 | 2021-10-19 | PMLSR2141200 |  | 0 | MLS Scope: Water Heater Replacement
010-063644-00 | 010-K090-05400 | 2021-11-08 | MMLSR2144266 |  | 0 | MLS SCOPE: REPLACEMENT OF A SINGLE FURNACE LICENSE NUMBER: H00150 ¦ SCOPE ITEM: FURNACES / AIR HANDLERS / RTUS
010-063644-00 | 010-K090-05400 | 2022-10-05 | EMLSR2239993 |  | 0 | BUILDING PERMIT/PLAN REVIEW: PLEX2237833 MLS SCOPE: ELECTRIC FOR SOLAR PHOTOVOLTAIC (PV) SYSTEM
010-063645-00 | 010-D050-04900 | 2022-11-04 | MMEPR2244472 |  | 0 | REPLACE FURNACE, DUCT WORK, ADD AC, POSSIBLY BATH FANS ALL FOR BOTH UNITS OF 265 AND 267 BELVIDERE LICENSE NUMBER: H00097 ¦ SCOPE ITEM: FURNACES / AIR HANDLERS / RTUS
010-063645-00 | 010-D050-04900 | 2021-03-26 |  |  |  | REPL WINDOWS AND DOORS
010-063645-00 | 010-D050-04900 | 2019-11-26 | RSWDR1906106 |  | 8000 | REMOVE EXISTING 10 WINDOW(S), 4 DOOR(S) AND REPLACE WITH NEW. WORK TO COMPLY WITH RCO 612, RCO 308, AND RCO 113.6.1 WITH A U VALUE OF 0.35 OR BETTER. REMOVE EXISTING EXTERIOR WALL COVERING SYSTEM AND REPLACE WITH NEW EXTERIOR SIDING OVER AN APPROVED WA
010-063645-00 | 010-D050-04900 | 2022-07-13 |  |  |  | WINDOWS + DOOR REPLACE
010-063645-00 | 010-D050-04900 | 2022-11-06 | PMLSR2244595 |  | 0 | MLS SCOPE: WATER HEATER REPLACEMENT
010-063645-00 | 010-D050-04900 | 2022-07-20 | MMEPR2229434 |  | 0 | GAS PIPING TO WATER HEATER, FURNACE, KITCHEN STOVE FOR BOTH SIDES OF A DOUBLE HOUSE. LICENSE NUMBER: H00097 ¦ SCOPE ITEM: FUEL GAS OR LP GAS
010-063645-00 | 010-D050-04900 | 2020-02-11 |  |  |  | REPLACE WINDOWS & DOORS
010-063645-00 | 010-D050-04900 | 2022-11-04 | PMLSR2244457 |  | 0 | MLS SCOPE: WATER HEATER REPLACEMENT
010-063648-00 | 010-J042-01900 | 2022-07-05 | RSWDR2227035 |  | 600 | REMOVE EXISTING 0 WINDOW(S), 1 DOOR(S) AND REPLACE WITH NEW. WORK TO COMPLY WITH RCO 612, RCO 308, AND RCO 113.6.1 WITH A U VALUE OF 0.35 OR BETTER.
010-063650-00 | 010-K044-09300 | 2023-03-10 | PMLSR2310979 |  | 0 | MLS Scope: Water Heater Replacement
010-063655-00 | 010-R025-03500 | 2020-09-17 |  |  |  | REPAIRS
010-063655-00 | 010-R025-03500 | 2020-02-12 | MMLSR2003135 |  | 0 | MLS SCOPE: REPLACEMENT OF A SINGLE FURNACE, A/C AND/OR HEAT PUMP LICENSE NUMBER: H00150 ¦ SCOPE ITEM: FURNACES / AIR HANDLERS / RTUS
010-063659-00 | 010-D068-01200 | 2025-04-04 |  |  |  | RECK FOR POSS NC
010-063659-00 | 010-D068-01200 | 2024-07-11 | RSWDR2428655 |  | 1600 | REMOVE EXISTING 8 WINDOW(S), 2 DOOR(S) AND REPLACE WITH NEW. WORK TO COMPLY WITH RCO 612, RCO 308, AND RCO 113.6.1 WITH A U VALUE OF 0.35 OR BETTER. WINDOWS INFO: REMOVE EXISTING 8 WINDOW(S), 2 DOOR(S) AND REPLACE WITH NEW. WORK TO COMPLY WITH RCO 612,
010-063660-00 | 010-B012-04100 | 2021-06-04 | RSWDR2120893 |  | 12000 | Remove existing shingle roof to deck and replace with new felt underlayment, ice barrier membrane at eave, necessary flashings, and new asphalt shingles. Work to comply with RCO chapter 9 & Manufacture installation instructions.
010-063660-00 | 010-B012-04100 | 2021-05-25 | PMEPR2119440 |  | 0 | Running new waterlines in both unit basements. Any new water distribution pipe and fittings will comply with one of the referenced standards listed in OPC table 605.4 or 605.5. Any new valves will comply with one of the referenced standards listed in OPC
010-063660-00 | 010-B012-04100 | 2021-06-18 | MMEPR2123197 |  | 0 | Add condenser to existing coil to existing furnace on both License Number: H00060 ¦ Scope Item: air conditioning piping
010-063660-00 | 010-B012-04100 | 2021-06-21 | EMEPR2123465 |  | 0 | WORKING IN BOTH UNITS. ELIMINATING KNOB AND TUBE IN BASEMENT AND INSTALLING CAN LIGHTS
010-063664-00 | 010-J042-04800 | 2020-09-10 | MMEPR2018665 |  | 0 | BUILDING PERMIT/PLAN REVIEW: ALTR2002000 ADDING SOME GAS LINE TO EXITING LICENSE NUMBER: P00571 ¦ SCOPE ITEM: FUEL GAS OR LP GAS
010-063664-00 | 010-J042-04800 | 2020-02-25 | ALTR2002000 |  | 85000 | FINAL 2019 RESIDENTIAL CODE OF OHIO 1, 2, 3 FAMILY DWELLING V-B ALTER A 2 STORY FRAMED, 2 FAMILY DWELLING BY RENOVATING THE INTERIOR AND EXTERIOR. SCOPE OF WORK INCLUDES EXTERIOR DOORS AND WINDOWS, DRYWALL CEILINGS ON FIRST AND SECOND FLOORS, ATT
010-063664-00 | 010-J042-04800 | 2020-03-04 | EMEPR2004758 |  | 0 | BUILDING PERMIT/PLAN REVIEW: ALTR2002000 ELECTRIC PER DRAWINGS
010-063664-00 | 010-J042-04800 | 2020-03-04 | EMEPR2004758 |  | 0 | BUILDING PERMIT/PLAN REVIEW: ALTR2002000 ELECTRIC PER DRAWINGS
010-063664-00 | 010-J042-04800 | 2020-04-03 | MMEPR2006685 |  | 0 | BUILDING PERMIT/PLAN REVIEW: ALTR2002000 INSTALLATION OF NEW HVAC PLUS DUCTS, AND EXHAUST FANS LICENSE NUMBER: H00415 ¦ SCOPE ITEM: FURNACES / AIR HANDLERS / RTUS
010-063664-00 | 010-J042-04800 | 2020-03-03 | PMEPR2004612 |  | 0 | BUILDING PERMIT/PLAN REVIEW: ALTR2002000 THIS IS A REPIPE OF DRAINS AND WATER LINES ON BOTH SIDES OF THE DOUBLE
010-063664-00 | 010-J042-04800 | 2019-01-25 |  |  |  | REHAB
010-063664-00 | 010-J042-04800 | 2019-09-14 |  |  |  | REHAB/DEMO
010-063664-00 | 010-J042-04800 | 2019-04-15 | EMEPR1906959 |  | 0 | INSTALLED NEW SERVICE
010-063668-00 | 010-A054-06300 | 2019-04-09 | EMEPR1906535 |  | 0 | BUILDING PERMIT/PLAN REVIEW: RBLD1809867 NEW 100AMP ELECTRIC SERVICE 2 DUPLEX OUTLETS 3 SWITCHED LIGHTS LIGHTS
010-063669-00 | 010-B010-05700 | 2019-07-23 | MMLSR1914417 |  | 0 | MLS SCOPE: REPLACEMENT OF A SINGLE A/C UNIT OR HEAT PUMP LICENSE NUMBER: H00287 ¦ SCOPE ITEM: AIR CONDITIONING (INCLUDING CONDENSERS, EVAPORATORS, COMPRESSORS)
010-063669-00 | 010-B010-05700 | 2019-07-17 | PMEPR1913998 |  | 0 | INSTALL NEW SUB WATER METER
010-063669-00 | 010-B010-05700 | 2019-07-17 | PMEPR1914000 |  | 0 | INSTALL NEW SUB WATER METER
010-063670-00 | 010-H038-05000 | 2022-06-27 | MMLSR2225878 |  | 0 | MLS SCOPE: REPLACEMENT OF A SINGLE FURNACE, A/C AND/OR HEAT PUMP LICENSE NUMBER: H00855 ¦ SCOPE ITEM: AIR CONDITIONING (INCLUDING CONDENSERS, EVAPORATORS, COMPRESSORS) LICENSE NUMBER: H00855 ¦ SCOPE ITEM: FURNACES / AIR HANDLERS / RTUS
010-063670-00 | 010-H038-05000 | 2022-05-26 | EMEPR2221553 |  | 0 | BUILDING PERMIT/PLAN REVIEW: ALTR2218228 ADD RECEPTACLES PER PLANS COMPLETION OF THE WORK DESCRIBED ON THIS PERMIT DOES NOT COMPLY BUILDING ORDER #VIOL2200021 OR ANY OTHER BUILDING ORDER ASSOCIATED WITH THIS PARCEL.
010-063670-00 | 010-H038-05000 | 2022-05-04 | ALTR2218228 |  | 2000 | PLAN APPROVAL: CONDITIONAL: SEE BELOW REVIEWED FOR COMPLIANCE UNDER: 2019 RESIDENTIAL CODE OF OHIO AND ICC A117.1-2009, 2017 OBC USE/OCCUPANCY GROUP: 1, 2, 3 FAMILY DWELLING CONSTRUCTION TYPE: V-B DESCRIPTION OF WORK: ALTER A 2 STORY FRAMED, 1 F
010-063670-00 | 010-H038-05000 | 2020-08-10 | PMEPI2007384 |  | 7000 | ALT 1 STY SINGLE FAMILY DWELLING INSTALLING (68) LF BASEMENT GUTTER, PUMP PUMP AND WELL. SEPARATE ELECTRIC FOR SUMP IF NEEDED.
010-063670-00 | 010-H038-05000 | 2020-08-17 | EMEPR2016777 |  | 0 | BUILDING PERMIT/PLAN REVIEW: PMEPI2007384 ALT 1 STY SINGLE FAMILY DWG INSTALLING ELECTRICAL OUTLET FOR NEW SUMP PUMP.
010-063671-00 | 010-H038-04900 | 2023-12-19 | MMLSR2352234 |  | 0 | MLS SCOPE: REPLACEMENT OF A SINGLE FURNACE LICENSE NUMBER: H01127 ¦ SCOPE ITEM: FURNACES / AIR HANDLERS / RTUS
010-063675-00 | 010-H038-05300 | 2022-02-11 | MMLSR2206884 |  | 0 | MLS SCOPE: REPLACEMENT OF A SINGLE FURNACE, A/C AND/OR HEAT PUMP LICENSE NUMBER: H00425 ¦ SCOPE ITEM: AIR CONDITIONING (INCLUDING CONDENSERS, EVAPORATORS, COMPRESSORS)
010-063677-00 | 010-H038-05500 | 2020-09-17 | RSWDR2004688 |  | 2500 | REMOVE EXISTING SHINGLE ROOF TO DECK AND REPLACE WITH NEW FELT UNDERLAYMENT, ICE BARRIER MEMBRANE AT EAVE, NECESSARY FLASHINGS, AND NEW ASPHALT SHINGLES. WORK TO COMPLY WITH RCO CHAPTER 9 & MANUFACTURE INSTALLATION INSTRUCTIONS.ROOF INFO: GARAGE ONLY
010-063679-00 | 010-H038-05700 | 2020-05-08 | EMEPR2008777 |  | 0 | REPLACE BROKEN 100 AMP METER BASE
010-063683-00 | 010-H039-07600 | 2022-05-26 | RSWDR2221509 |  | 50000 | REMOVE EXISTING 10 WINDOW(S), 2 DOOR(S) AND REPLACE WITH NEW. WORK TO COMPLY WITH RCO 612, RCO 308, AND RCO 113.6.1 WITH A U VALUE OF 0.35 OR BETTER. REMOVE EXISTING EXTERIOR WALL COVERING SYSTEM AND REPLACE WITH NEW EXTERIOR SIDING OVER AN APPROVED W
010-063684-00 | 010-D020-01300 | 2024-11-18 | RSWDR2445828 |  | 4981 | REMOVE EXISTING 4 WINDOW(S), 0 DOOR(S) AND REPLACE WITH NEW. WORK TO COMPLY WITH RCO 612, RCO 308, AND RCO 113.6.1 WITH A U VALUE OF 0.35 OR BETTER.WINDOWS INFO: 2 AWNINGS, 1 TWO LITE AND 1 DOUBLE HUNG WILL BE GOING INTO THE EXISTING OPENINGS/FRAMING WI
010-063687-00 | 010-K042-09000 | 2019-02-21 | RSWDR1900535 |  | 1800 | Remove existing 4 window(s), 0 door(s) and replace with new. Work to comply with RCO 612, RCO 308, and RCO 113.6.1 with a U Value of 0.35 or Better.Windows Info: UPSTAIRS REAR
010-063688-00 | 010-R025-05400 | 2020-01-28 | MMLSR2001991 |  | 0 | MLS SCOPE: REPLACEMENT OF A SINGLE FURNACE LICENSE NUMBER: H00020 ¦ SCOPE ITEM: FURNACES / AIR HANDLERS / RTUS
010-063688-00 | 010-R025-05400 | 2020-07-23 | MMLSR2014819 |  | 0 | MLS SCOPE: REPLACEMENT OF A SINGLE A/C UNIT OR HEAT PUMP LICENSE NUMBER: H00020 ¦ SCOPE ITEM: AIR CONDITIONING (INCLUDING CONDENSERS, EVAPORATORS, COMPRESSORS)
010-063688-00 | 010-R025-05400 | 2024-03-07 | PMLSR2410349 |  | 0 | MLS Scope: Water Heater Replacement
010-063692-00 | 010-D053-12700 | 2022-08-18 | EMEPR2233500 |  | 0 | BUILDING PERMIT/PLAN REVIEW: DMGR2149838 FINAL ELECTRICAL INSPECTION
010-063692-00 | 010-D053-12700 | 2021-12-21 | DMGR2149838 |  | 20000 | PLAN APPROVAL: CONDITIONAL: SEE BELOW REVIEWED FOR COMPLIANCE UNDER: 2019 RESIDENTIAL CODE OF OHIO USE/OCCUPANCY GROUP: 1, 2, 3 FAMILY DWELLING CONSTRUCTION TYPE: V-B DESCRIPTION OF WORK: ALTER A 2 STORY FRAMED, 1 FAMILY DWELLING BY REPAIRING F
010-063692-00 | 010-D053-12700 | 2022-05-03 | EMEPR2218424 |  | 0 | BUILDING PERMIT/PLAN REVIEW: DMGR2149838 RELOCATE PANEL AND NEW WIRING IN FIRE DAMAGED UNIT. OLD WORKED
010-063694-00 | 010-I066-01800 | 2021-03-03 | RSWDR2107484 |  | 7500 | Remove existing shingle roof to deck and replace with new felt underlayment, ice barrier membrane at eave, necessary flashings, and new asphalt shingles. Work to comply with RCO chapter 9 & Manufacture installation instructions.
010-063698-00 | 010-R017-01900 | 2019-02-28 | PMEPR1903766 |  | 0 | BRING DRAINS , VENTS AND WATER LINES UP TO CODE . ALL DRAINS AND VENTS TO BE SCH 40 PIPE AND FITTINGS WATER LINES WILL BE PEX PIPE AND FITTINGS.
010-063699-00 | 010-K041-15300 | 2021-09-07 | PMLSR2135240 |  | 0 | MLS Scope: Water Heater Replacement
010-063705-00 | 010-M116-12600 | 2020-09-28 | RSWDR2004872 |  | 6588 | REMOVE EXISTING SHINGLE ROOF TO DECK AND REPLACE WITH NEW FELT UNDERLAYMENT, ICE BARRIER MEMBRANE AT EAVE, NECESSARY FLASHINGS, AND NEW ASPHALT SHINGLES. WORK TO COMPLY WITH RCO CHAPTER 9 & MANUFACTURE INSTALLATION INSTRUCTIONS.ROOF INFO: REMOVE AND REPL
010-063705-00 | 010-M116-12600 | 2020-06-22 | RSWDR2002637 |  | 2764 | REMOVE EXISTING 3 WINDOW(S), 1 DOOR(S) AND REPLACE WITH NEW. WORK TO COMPLY WITH RCO 612, RCO 308, AND RCO 113.6.1 WITH A U VALUE OF 0.35 OR BETTER.
010-063705-00 | 010-M116-12600 | 2024-09-10 | EMEPR2436689 |  | 0 | Building Permit/Plan Review: ALTR2434423 NEW OUTLETS AND LIGHTING, NEW FIXURE LOCATIONS, NEW PANEL
010-063705-00 | 010-M116-12600 | 2024-09-10 | PMEPR2436690 |  | 0 | Building Permit/Plan Review: ALTR2434423 PLUMBING FOR NEW SHOWER AND FIXURE LOCATION
010-063705-00 | 010-M116-12600 | 2024-08-22 | ALTR2434423 |  | 63000 | Reviewed For Compliance Under: 2019 Residential Code Of Ohio Use/Occupancy Group: 1, 2, 3 Family Dwelling Construction Type: V-B Description Of Work: Alter a 2 Story Framed, 1 Family Dwelling by remodeling kitchen and full bath. Open kitchen by rem
010-063709-00 | 010-K033-10100 | 2019-01-01 |  |  |  | SPL/NWP/VD
010-063709-00 | 010-K033-10100 | 2019-01-01 |  |  |  | SPL_NWP_VD
010-063711-00 | 010-M146-06600 | 2022-12-19 | MMLSR2250160 |  | 0 | MLS Scope: Replacement of a Single Furnace License Number: H00951 ¦ Scope Item: furnaces / air handlers / RTUs
010-063711-00 | 010-M146-06600 | 2023-07-31 |  |  |  | OWNER REPORTS ROOF RESHINGLED 4-2022 BY AM ROOFING & SIDING.
010-063711-00 | 010-M146-06600 | 2019-05-15 | PMEPR1909084 |  | 0 | 6/21/2019 - THIS PERMIT CLOSED AT CONTRACTOR'S REQUEST - PRIMARY PERMIT #ALTR1904651 FINALED - DBAXTER-DANIEL BUILDING PERMIT/PLAN REVIEW: ALTR1904651 SINGLE ITEM REPLACEMENT CLEAN OUT/FLOOR DRAIN AND ASSOCIATED FITTINGS
010-063711-00 | 010-M146-06600 | 2019-05-15 | EMEPR1909083 |  | 0 | BUILDING PERMIT/PLAN REVIEW: ALTR1904651 INSTALLING OUTLET FOR SUMP PUMP
010-063711-00 | 010-M146-06600 | 2019-05-14 | ALTR1904651 |  | 4000 | ALTER 2 STY SINGLE FAM DWG BY INSTALLING SUMP WELL AND PUMP. SEPARATE ELECTRIC REQUIRED FOR PUMP ELECTRIC IF NEEDED. MLS
010-063720-00 | 010-C031-02400 | 2022-06-06 |  |  |  | RECHECK FOR DEMO/REHAB
010-063720-00 | 010-C031-02400 | 2021-04-20 |  |  |  | DEMO OR REHAB
010-063720-00 | 010-C031-02400 | 2023-03-01 |  |  |  | RECHECK FOR DEMO/REHAB
010-063720-00 | 010-C031-02400 | 2022-11-01 | RSWDR2243939 |  | 5312 | REMOVE EXISTING SHINGLE ROOF TO DECK AND REPLACE WITH NEW FELT UNDERLAYMENT, ICE BARRIER MEMBRANE AT EAVE, NECESSARY FLASHINGS, AND NEW ASPHALT SHINGLES. WORK TO COMPLY WITH RCO CHAPTER 9 & MANUFACTURE INSTALLATION INSTRUCTIONS.ROOF INFO: SHINGLE TEAR OF
010-063720-00 | 010-C031-02400 | 2024-01-23 |  |  |  | RECHECK FOR DEMO/REHAB
010-063722-00 | 010-R034-08800 | 2024-04-12 | EMEPR2415164 |  | 0 | **04-22-24 ADDRESS TRANSFERRED FROM 147 E COMO AVE TO 147 W COMO AVE--DACC. REPLACE OUTSIDE DOUBLE GANG METER BASE WITH NEW ONE. - ADD NEW SERVICE MAST AND WEATHERHEAD ATTACHED AT 14FT
010-063723-00 | 010-O017A-04000 | 2020-01-31 | EMEPC2002299 |  | 0 | INSTALL CUSTOMER METER AND 3R PANEL FED FROM EXISTING SERVICE FOR CAR CHARGER PLANS AND LOAD CALCULATIONS TO BE ON SITE AT TIME OF INSPECTION
010-063724-00 | 010-F028-01300 | 2025-01-01 |  |  |  | SPL/NWP/VD
010-063725-00 | 010-G050-01100 | 2023-12-19 |  |  |  | COMPL OF CONV TO OFFICE
010-063725-00 | 010-G050-01100 | 2020-08-17 | WNDRC2007673 |  | 300000 | BUILDING PERMIT TO REPLACE (290) WINDOWS IN SAME SIZE OPENINGS ON ALL SIDES OF AN EXISTING COMMERCIAL BUILDING. CERTIFICATE OF APPROPRIATENESS ISSUED MARCH 5, 2020 BY THE BREWERY DISTRICT COMMISSION (BD-20-03-00). DRAWINGS PROVIDED.
010-063725-00 | 010-G050-01100 | 2020-12-07 | EMEPC2025385 |  | 0 | OVER HEAD TEMPORARY SERVICE
010-063725-00 | 010-G050-01100 | 2022-12-06 |  |  |  | CONV TO OFFICE
010-063725-00 | 010-G050-01100 | 2021-04-13 |  |  |  | REHAB/OCCUP & WINDOWS REPL
010-063725-00 | 010-G050-01100 | 2020-08-17 | ROOFC2007675 |  | 300000 | BUILDING PERMIT TO REMOVE EXISTING ROOFING TO DECK AND INSTALL NEW ASPHALT ROOFING, FELT, ICE GUARD, AND FLASHINGS ON SLOPED ROOF AREAS AND ON FLAT ROOF AREAS REPLACE WITH NEW EPDM RUBBER ROOFING, R-25 INSULATION, PENETRATIONS AND FLASHINGS ON AN EXISTIN
010-063725-00 | 010-G050-01100 | 2022-04-18 |  |  |  | CONV TO OFFICE, EVENT, AND 40 LOFT APTS
010-063730-00 | 010-R034-10001 | 2019-05-17 | RSWDR1902325 |  | 12080 | Remove existing shingle roof to deck and replace with new felt underlayment, ice barrier membrane at eave, necessary flashings, and new asphalt shingles. Work to comply with RCO chapter 9 & Manufacture installation instructions.
010-063730-00 | 010-R034-10001 | 2024-11-20 | MMLSR2446081 |  | 0 | MLS Scope: Replacement of a Single Furnace, A/C and/or Heat Pump License Number: H00425 ¦ Scope Item: air conditioning (including condensers, evaporators, compressors)
010-063730-00 | 010-R034-10001 | 2024-11-20 | MMLSR2446079 |  | 0 | MLS Scope: Replacement of a Single Furnace, A/C and/or Heat Pump License Number: H00425 ¦ Scope Item: air conditioning (including condensers, evaporators, compressors)
010-063735-00 | 010-B013-05400 | 2023-12-06 | RSWDR2350657 |  | 7349 | REMOVE EXISTING SHINGLE ROOF TO DECK AND REPLACE WITH NEW FELT UNDERLAYMENT, ICE BARRIER MEMBRANE AT EAVE, NECESSARY FLASHINGS, AND NEW ASPHALT SHINGLES. WORK TO COMPLY WITH RCO CHAPTER 9 & MANUFACTURE INSTALLATION INSTRUCTIONS.
010-063736-00 | 010-J018-09200 | 2019-01-01 |  | REVI
010-063737-00 | 010-J018-09100 | 2019-04-18 | MMLSR1907241 |  | 0 | MLS Scope: Replacement of a Single Furnace License Number: H00316 ¦ Scope Item: furnaces / air handlers / RTUs
010-063738-00 | 010-J032-09800 | 2021-03-08 |  |  |  | NEW DWLG
010-063738-00 | 010-J032-09800 | 2019-10-18 |  |  |  | RECK FOR POSSIBLE NEW DWLG
010-063738-00 | 010-J032-09800 | 2019-02-11 |  |  |  | POSS NEW CONSTRUCTION
010-063739-00 | 010-J032-09700 | 2021-11-24 | EMEPR2146599 |  | 0 | REPAIR 2 GANG METER CAN AND REPLACE WIRE
010-063739-00 | 010-J032-09700 | 2023-09-21 | RSWDR2340253 |  | 3500 | REMOVE EXISTING 34 WINDOW(S), 4 DOOR(S) AND REPLACE WITH NEW. WORK TO COMPLY WITH RCO 612, RCO 308, AND RCO 113.6.1 WITH A U VALUE OF 0.35 OR BETTER. WINDOWS INFO: ALL ALUMINUM WINDOWS REPLACED TO VINYL. DOORS INFO: ALL EXTERIOR DOORS REPLACED .
010-063740-00 | 010-B009-06900 | 2024-08-02 | ALTM2430856 |  | 68400 | PROJECT REVIEWED FOR COMPLIANCE UNDER: 2024 OBC AND ICC A117.1-2017. OBC SECTION 310.4.5 AND 2019 RCO. EXISTING BUILDING COMPLIANCE METHOD PER THE 2024 EXISTING BUILDING CODE: PRESCRIPTIVE PROJECT USE/OCCUPANCY /SEPARATION/FIRE AREAS: R-3 (STATIC BEAM
010-063740-00 | 010-B009-06900 | 2024-08-02 | ALTM2430856 |  | 68400 | PROJECT REVIEWED FOR COMPLIANCE UNDER: 2024 OBC AND ICC A117.1-2017. OBC SECTION 310.4.5 AND 2019 RCO. EXISTING BUILDING COMPLIANCE METHOD PER THE 2024 EXISTING BUILDING CODE: PRESCRIPTIVE PROJECT USE/OCCUPANCY /SEPARATION/FIRE AREAS: R-3 (STATIC BEAM
010-063741-00 | 010-M079-27200 | 2022-11-29 | EMEPM2247416 |  | 0 | WIRE 2 GFI PROTECTED OUTLETS ON OUTSIDE OF UNIT
010-063741-00 | 010-M079-27200 | 2020-12-09 | MMLSR2025655 |  | 0 | MLS Scope: Replacement of a Single Furnace, A/C and/or Heat Pump License Number: H00140 ¦ Scope Item: furnaces / air handlers / RTUs
010-063741-00 | 010-M079-27200 | 2021-11-18 | MMLSR2145847 |  | 0 | MLS SCOPE: REPLACEMENT OF A SINGLE FURNACE, A/C AND/OR HEAT PUMP LICENSE NUMBER: H00140 ¦ SCOPE ITEM: HEAT PUMPS / GROUND SOURCE HEAT PUMPS
010-063741-00 | 010-M079-27200 | 2021-06-17 | MMLSR2122940 |  | 0 | MLS Scope: Replacement of a Single Furnace, A/C and/or Heat Pump License Number: H00140 ¦ Scope Item: furnaces / air handlers / RTUs
010-063749-00 | 010-A062-05300 | 2023-03-30 | MMLSR2313445 |  | 0 | MLS Scope: Replacement of a Single Furnace License Number: H00425 ¦ Scope Item: furnaces / air handlers / RTUs
010-063755-00 | 010-R059-06700 | 2019-03-27 | EMEPR1905688 |  | 0 | 150 AMP SERVICE CHANGE
010-063755-00 | 010-R059-06700 | 2024-10-09 | RSWDR2440784 |  | 4390 | Remove existing 12 window(s), 0 door(s) and replace with new. Work to comply with RCO 612, RCO 308, and RCO 113.6.1 with a U Value of 0.35 or Better.
010-063756-00 | 010-R061-11900 | 2021-03-23 | EMEPR2110151 |  | 0 | AC/FURNACE
010-063756-00 | 010-R061-11900 | 2021-03-18 | MMLSR2109536 |  | 0 | MLS SCOPE: REPLACEMENT OF A SINGLE FURNACE, A/C AND/OR HEAT PUMP LICENSE NUMBER: H00150 ¦ SCOPE ITEM: FURNACES / AIR HANDLERS / RTUS
010-063763-00 | 010-A003-03800 | 2024-02-08 | RSWDR2406527 |  | 17000 | REMOVE EXISTING SHINGLE ROOF TO DECK AND REPLACE WITH NEW FELT UNDERLAYMENT, ICE BARRIER MEMBRANE AT EAVE, NECESSARY FLASHINGS, AND NEW ASPHALT SHINGLES. WORK TO COMPLY WITH RCO CHAPTER 9 & MANUFACTURE INSTALLATION INSTRUCTIONS. ROOF INFO: COMPLETE TEAR
010-063764-00 | 010-F064-05500 | 2024-07-08 | MMLSM2427890 |  | 0 | MLS SCOPE: REPLACEMENT OF A SINGLE FURNACE, A/C AND/OR HEAT PUMP LICENSE NUMBER: H01300 ¦ SCOPE ITEM: FURNACES / AIR HANDLERS / RTUS
010-063766-00 | 010-I036-03500 | 2023-09-06 | RSWDR2338021 |  | 15000 | REMOVE EXISTING 32 WINDOW(S), 3 DOOR(S) AND REPLACE WITH NEW. WORK TO COMPLY WITH RCO 612, RCO 308, AND RCO 113.6.1 WITH A U VALUE OF 0.35 OR BETTER. REMOVE EXISTING EXTERIOR WALL COVERING SYSTEM AND REPLACE WITH NEW EXTERIOR SIDING OVER AN APPROVED W
010-063766-00 | 010-I036-03500 | 2021-01-22 |  |  |  | DEMO OR REHAB
010-063766-00 | 010-I036-03500 | 2019-10-29 |  |  |  | DEMO/REHAB
010-063768-00 | 010-J045-15700 | 2020-02-10 | MMLSR2002925 |  | 0 | MLS SCOPE: REPLACEMENT OF A SINGLE FURNACE LICENSE NUMBER: H00150 ¦ SCOPE ITEM: FURNACES / AIR HANDLERS / RTUS
010-063770-00 | 010-K050-06100 | 2022-02-24 | RSWDR2208528 |  | 15000 | REMOVE EXISTING 8 WINDOW(S), 4 DOOR(S) AND REPLACE WITH NEW. WORK TO COMPLY WITH RCO 612, RCO 308, AND RCO 113.6.1 WITH A U VALUE OF 0.35 OR BETTER. REMOVE EXISTING EXTERIOR WALL COVERING SYSTEM AND REPLACE WITH NEW EXTERIOR SIDING OVER AN APPROVED WA
010-063776-00 | 010-F010-10900 | 2020-05-22 | PMLSR2009658 |  | 0 | MLS SCOPE: WATER HEATER REPLACEMENT
010-063776-00 | 010-F010-10900 | 2020-08-26 | RSWDR2004229 |  | 5473 | REMOVE EXISTING SHINGLE ROOF TO DECK AND REPLACE WITH NEW FELT UNDERLAYMENT, ICE BARRIER MEMBRANE AT EAVE, NECESSARY FLASHINGS, AND NEW ASPHALT SHINGLES. WORK TO COMPLY WITH RCO CHAPTER 9 & MANUFACTURE INSTALLATION INSTRUCTIONS.ROOF INFO: REMOVE AND REPL
010-063776-00 | 010-F010-10900 | 2020-03-13 | PMLSR2005495 |  | 0 | MLS SCOPE: WATER HEATER REPLACEMENT
010-063778-00 | 010-R036-07700 | 2020-09-21 | EMEPR2019424 |  | 0 | BUILDING PERMIT/PLAN REVIEW: ALTR2008331 ALT 2 STY SINGLE FAMILY DWG BY INSTALLING NEW ELECTRICAL OUTLET FOR SUMP PUMP
010-063778-00 | 010-R036-07700 | 2020-09-01 | ALTR2008331 |  | 9900 | PLAN APPROVAL: FINAL REVIEWED FOR COMPLIANCE UNDER: 2019 RESIDENTIAL CODE OF OHIO USE/OCCUPANCY GROUP: 1, 2, 3 FAMILY DWELLING CONSTRUCTION TYPE: V-B DESCRIPTION OF WORK: ALTER A 2 STORY FRAMED, 1 FAMILY DWELLING BY INSTALLING 5 CARBON FIBER STR
010-063778-00 | 010-R036-07700 | 2019-10-10 | ALTR1910740 |  | 21000 | PLAN APPROVAL: FINAL REVIEWED FOR COMPLIANCE UNDER: 2019 RESIDENTIAL CODE OF OHIO USE/OCCUPANCY GROUP: 1, 2, 3 FAMILY DWELLING CONSTRUCTION TYPE: V-B DESCRIPTION OF WORK: ALTER A 2 STORY FRAMED, 1 FAMILY DWELLING BY BUILDING A 24’X20’ DETACHED G
010-063778-00 | 010-R036-07700 | 2019-10-09 |  |  |  | REHAB/DEMO
010-063779-00 | 010-D062-04600 | 2022-01-17 | MMEPR2203606 |  | 0 | GAS LINE RE-PIPE LICENSE NUMBER: P00488 ¦ SCOPE ITEM: FUEL GAS OR LP GAS
010-063781-00 | 010-R017-05200 | 2020-04-03 | MMLSR2006671 |  | 0 | MLS SCOPE: REPLACEMENT OF A SINGLE FURNACE, A/C AND/OR HEAT PUMP LICENSE NUMBER: H00240 ¦ SCOPE ITEM: AIR CONDITIONING (INCLUDING CONDENSERS, EVAPORATORS, COMPRESSORS)
010-063785-00 | 010-F004-08600 | 2019-03-27 | MMLSR1905697 |  | 0 | MLS Scope: Replacement of a Single Furnace License Number: H00406 ¦ Scope Item: furnaces / air handlers / RTUs
010-063789-00 | 010-R018-01700 | 2023-06-15 | MMLSR2324991 |  | 0 | MLS Scope: Replacement of a Single A/C Unit or Heat Pump License Number: H00406 ¦ Scope Item: air conditioning (including condensers, evaporators, compressors)
010-063792-00 | 010-D039-04100 | 2022-01-20 | MMEPR2204058 |  | 0 | BUILDING PERMIT/PLAN REVIEW: ALTR2150311 INSTALL NEW 95%(80,000 BTW) GAS FURNACE, SUPPLY LINES, DUCTWORK, AIR VENTS + THERMOSTAT, 2.5 TON A/C UNIT, INSTALL 1.5 BATH EXHAUST CEILING FANS + DRYER VENT. LICENSE NUMBER: HO9999
010-063792-00 | 010-D039-04100 | 2022-01-20 | EMEPR2204053 |  | 0 | BUILDING PERMIT/PLAN REVIEW: ALTR2150311 ADD NEW WIRING WHERE NEEDED. (UPDATE) WIRING FOR ROOM OUTLETS, LIGHT FIXTURES, SWITCHES, GFCI, BATH CEILING FANS, RANGE, REFIG, MIRCOWAVE, WASHER, DRYER, A/C UNIT, 50 GAL. ELEC. WATER TANK, GAS FURANCE, DISHWASHE
010-063792-00 | 010-D039-04100 | 2021-12-27 | ALTR2150311 |  | 97455 | PLAN APPROVAL: FINAL REVIEWED FOR COMPLIANCE UNDER: 2019 RESIDENTIAL CODE OF OHIO DESCRIPTION OF WORK: ALTER A 2 STORY FRAME, 1 FAMILY DWELLING FULL BASEMENT, UNFINISHED. RENOVATION TO INCLUDE NEW 1ST FLOOR POWDER ROOM, NEW BEDROOM 3 CLOSET, NEW
010-063792-00 | 010-D039-04100 | 2022-01-20 | PMEPR2204055 |  | 0 | BUILDING PERMIT/PLAN REVIEW: ALTR2150311 INSTALL NEW DRAINS FOR 1.5 BATHS, KITCHEN, GARBAGE DISPOSAL, WASHER BOX, NEW MAIN LINES, NEW HOT/COLD WATER LINES, TWO HOSE BIBBS, NEW 50 GAL. ELEC. WATER TANK, NEW GAS PIPING TO GAS FURNACE.
010-063793-00 | 010-A015-00600 | 2019-08-20 | PMEPC1916745 |  | 0 | BUILDING PERMIT/PLAN REVIEW: ALTC1904481 PLUMBING PER PLANS
010-063793-00 | 010-A015-00600 | 2019-03-08 | FALRC1901950 |  | 0 | 2212 TUTTLE PARK PL. REFERENCE BLDG PERMITS #ALTC1802571 & ALTC1803711. ALTERATION TO EXISTING FIRE ALARM SYSTEM TO ADD (4) WALL MOUNT HORN STROBE, ADD (1) WALL MOUNT STROBE, & ADD (1) WALL MOUNT WEATHER PROOF HORN STROBE FOR 1ST FLOOR TENANT & SHELL S
010-063793-00 | 010-A015-00600 | 2019-03-08 | FALRC1901950 |  | 0 | 2212 TUTTLE PARK PL. REFERENCE BLDG PERMITS #ALTC1802571 & ALTC1803711. ALTERATION TO EXISTING FIRE ALARM SYSTEM TO ADD (4) WALL MOUNT HORN STROBE, ADD (1) WALL MOUNT STROBE, & ADD (1) WALL MOUNT WEATHER PROOF HORN STROBE FOR 1ST FLOOR TENANT & SHELL S
010-063793-00 | 010-A015-00600 | 2019-07-30 | EMEPC1914996 |  | 0 | BUILDING PERMIT/PLAN REVIEW: ALTC1904481 INSTALL WALL REC & LIGHTING PER APPROVED DRAWINGS
010-063793-00 | 010-A015-00600 | 2019-02-19 | EMEPC1903173 |  | 0 | BUILDING PERMIT/PLAN REVIEW: ALTC1803711 WIRING OF NEW COFFEE SHOP
010-063793-00 | 010-A015-00600 | 2019-03-06 |  |  |  | COMPLETON OF BUILDING % OCCUP
010-063793-00 | 010-A015-00600 | 2019-03-08 | FSUPC1901949 |  | 0 | 2212 TUTTLE PARK PL. 4 SPRINKLERS. REFERENCE BLDG PERMIT #ALTC1803711. ALTERATION TO FIRE SPRINKLER SYSTEM FOR TENANT FINISH TO SPACES 262-B W LANE AV).
010-063793-00 | 010-A015-00600 | 2019-03-08 | FSUPC1901949 |  | 0 | 2212 TUTTLE PARK PL. 4 SPRINKLERS. REFERENCE BLDG PERMIT #ALTC1803711. ALTERATION TO FIRE SPRINKLER SYSTEM FOR TENANT FINISH TO SPACES 262-B W LANE AV).
010-063793-00 | 010-A015-00600 | 2019-05-28 | GBLW1900691 |  | 0 | 30 SF INTERNALLY ILLUMINATED WALL SIGN. HOMETOWN PROPERTIES. WEST ELEVATION.
010-063793-00 | 010-A015-00600 | 2019-02-25 | MMEPC1903553 |  | 0 | BUILDING PERMIT/PLAN REVIEW: ALTC1803711 INSTALL DUCTLESS MINI SPLIT WITH ONE INDOOR HEAD. CONDENSER MOUNTED IN PARKING GARAGE ON WALL WITH INDOOOR UBNIT BEING A CEILING CASSETTE TYPE. CONNECT FRESH AIR RETURN TO CEILING LAYIN DIFFUSER AND FINISH FRESH
010-063793-00 | 010-A015-00600 | 2019-06-25 | MMEPC1912231 |  | 0 | BUILDING PERMIT/PLAN REVIEW: ALTC1904481 ADD SUPPLY TRUNK & CENTRAL RETURN LICENSE NUMBER: H00428 ¦ SCOPE ITEM: DUCTWORK / DAMPERS
010-063793-00 | 010-A015-00600 | 2019-02-12 | PMEPC1902809 |  | 0 | BUILDING PERMIT/PLAN REVIEW: ALTC1803711 PLUMBING FOR COFFEE SHOP
010-063793-00 | 010-A015-00600 | 2019-05-10 | ALTC1904481 |  | 40000 | PLAN APPROVAL: CONDITIONAL: 1. OHIO FIRE CODE 901.7 - THE FIRE CODE OFFICIAL TO BE NOTIFIED OF ANY IMPAIRMENT OF THE FIRE PROTECTION SYSTEM(S) AND THE BUILDING SHALL EITHER BE EVACUATED OR AN APPROVED FIRE WATCH BE PROVIDED UNTIL THE SYSTEM(S) HAVE BEEN
010-063794-00 | 010-J037-03400 | 2023-10-17 | MMLSR2344107 |  | 0 | MLS Scope: Replacement of a Single Furnace License Number: H00306 ¦ Scope Item: furnaces / air handlers / RTUs
010-063795-00 | 010-K056-01900 | 2024-02-29 | ALTR2409399 |  | 60000 | PLAN APPROVAL: FINAL REVIEWED FOR COMPLIANCE UNDER: 2019 RESIDENTIAL CODE OF OHIO USE/OCCUPANCY GROUP: 1, 2, 3 FAMILY DWELLING CONSTRUCTION TYPE: V-B DESCRIPTION OF WORK: ALTER A 1 STORY FRAMED, 2 FAMILY DWELLING BY BUILDING A 36’X 24’ DETACHED
010-063795-00 | 010-K056-01900 | 2024-04-22 | EMEPR2416430 |  | 0 | BUILDING PERMIT/PLAN REVIEW: ALTR2409399 INSTALL NEW 100 AMP SERVICE AND METER WITH INTERIOR ELECTRIC PER CODE
010-063795-00 | 010-K056-01900 | 2019-02-22 | RSWDR1900556 |  | 1676 | PLAN APPROVAL: FINAL REVIEWED FOR COMPLIANCE UNDER: 2017 OBC AND ICC A117.1-2009 WITH MODIFICATIONS IN OBC 1112.0. WORK NOT INCLUDED IN THIS APPROVAL: FIRE ALARM & FIRE SUPPRESSION USE/OCCUPANCY GROUP: R-2 CONSTRUCTION TYPE: V-B OBC 602.5 DESCRI
010-063795-00 | 010-K056-01900 | 2019-04-09 | MMLSR1906542 |  | 0 | MLS SCOPE: REPLACEMENT OF A SINGLE A/C UNIT OR HEAT PUMP LICENSE NUMBER: H00043 ¦ SCOPE ITEM: AIR CONDITIONING (INCLUDING CONDENSERS, EVAPORATORS, COMPRESSORS)
010-063795-00 | 010-K056-01900 | 2019-03-21 | RSWDR1900971 |  | 24753 | REMOVE EXISTING 19 WINDOW(S), 0 DOOR(S) AND REPLACE WITH NEW. WORK TO COMPLY WITH RCO 612, RCO 308, AND RCO 113.6.1 WITH A U VALUE OF 0.35 OR BETTER.
010-063803-00 | 010-M025-03900 | 2022-12-28 | MMLSR2251076 |  | 0 | MLS Scope: Replacement of a Single Furnace, A/C and/or Heat Pump License Number: H00150 ¦ Scope Item: furnaces / air handlers / RTUs
010-063804-00 | 010-M025-04100 | 2023-07-05 | RSWDR2327689 |  | 18000 | Remove existing 0 window(s), 2 door(s) and replace with new. Work to comply with RCO 612, RCO 308, and RCO 113.6.1 with a U Value of 0.35 or Better. Doors Info: Replacing patio and kitchen door
010-063804-00 | 010-M025-04100 | 2019-03-12 | RSWDR1900801 |  | 7810 | REMOVE EXISTING SHINGLE ROOF TO DECK AND REPLACE WITH NEW FELT UNDERLAYMENT, ICE BARRIER MEMBRANE AT EAVE, NECESSARY FLASHINGS, AND NEW ASPHALT SHINGLES. WORK TO COMPLY WITH RCO CHAPTER 9 & MANUFACTURE INSTALLATION INSTRUCTIONS.ROOF INFO: RE-ROOF
010-063805-00 | 010-D041-05500 | 2019-11-12 | MMEPR1923350 |  | 0 | INSTALL NEW GAS LINE TO FURNACE LICENSE NUMBER: P00637
010-063805-00 | 010-D041-05500 | 2019-10-15 | RSWDR1905272 |  | 5000 | REMOVE EXISTING 14 WINDOW(S), 3 DOOR(S) AND REPLACE WITH NEW. WORK TO COMPLY WITH RCO 612, RCO 308, AND RCO 113.6.1 WITH A U VALUE OF 0.35 OR BETTER.WINDOWS INFO: 14 WINDOWS DOORS INFO: 3 DOORS REMOVE EXISTING SHINGLE ROOF TO DECK AND REPLACE WITH NEW
010-063805-00 | 010-D041-05500 | 2019-08-26 | EMEPR1917137 |  | 0 | INSTALL 100 AMP SERVICE
010-063805-00 | 010-D041-05500 | 2020-01-14 | MMLSR2000916 |  | 0 | REPLACEMENT OF A SINGLE FURNACE LICENSE NUMBER: H00197 COMPLETION OF THE WORK DESCRIBED ON THIS PERMIT, INCLUDING ALL REQUIRED INSPECTIONS AND APPROVALS, WILL COMPLY BUILDING ORDER #VIOL1900188.
010-063813-00 | 010-M040-02000 | 2021-08-31 | RSWDR2134558 |  | 7000 | Remove existing shingle roof to deck and replace with new felt underlayment, ice barrier membrane at eave, necessary flashings, and new asphalt shingles. Work to comply with RCO chapter 9 & Manufacture installation instructions.
010-063817-00 | 010-I064-02400 | 2019-01-31 | ACS1900772 |  | 1500 | REMOVE FRONT PORCH EAST, WEST, AND NORTH BLOCK WALL AND STEPS, BACK FILL WITH GRAVEL, TOP OFF WITH DIRT WITH GRADE. REMOVE DEBRIS FROM INTERIOR. COMPLETION OF THE WORK DESCRIBED ON THIS PERMIT DOES NOT COMPLY BUILDING ORDER NUMBER UNSF1800192 OR ANY O
010-063817-00 | 010-I064-02400 | 2019-01-28 |  |  |  | REHAB/DEMO
010-063817-00 | 010-I064-02400 | 2023-08-01 | 946682 |  |  | DEMO/REHAB
010-063817-00 | 010-I064-02400 | 2022-01-10 | DECKR2202877 |  | 500 | PLAN APPROVAL: FINAL REVIEWED FOR COMPLIANCE UNDER: 2019 RESIDENTIAL CODE OF OHIO USE/OCCUPANCY GROUP: 1, 2, 3 FAMILY DWELLING CONSTRUCTION TYPE: V-B DESCRIPTION OF WORK: ALTER A 2 STORY FRAMED, 1 FAMILY DWELLING BY BUILDING A 3?X3? FREE STANDIN
010-063817-00 | 010-I064-02400 | 2019-01-28 |  |  |  | REHAB/DEMO
010-063817-00 | 010-I064-02400 | 2021-03-12 |  |  |  | DEMO/REHAB
010-063817-00 | 010-I064-02400 | 2024-06-11 | EMEPR2423784 |  | 0 | BUILDING PERMIT/PLAN REVIEW: ALTR2414430 NEW ELECTRICAL SERVICE. NEW ELECTRICAL DEVICES THROUGHOUT
010-063817-00 | 010-I064-02400 | 2025-04-04 |  |  |  | POSS REMOD
010-063817-00 | 010-I064-02400 | 2024-06-07 | MMEPR2423435 |  | 0 | BUILDING PERMIT/PLAN REVIEW: ALTR2414430 INSTALL HVAC IN ACCORDANCE WITH PLAN REVIEW ALTR2414430 LICENSE NUMBER: H01274 ¦ SCOPE ITEM: VENTILATION SYSTEMS
010-063817-00 | 010-I064-02400 | 2024-06-07 | PMEPR2423416 |  | 0 | BUILDING PERMIT/PLAN REVIEW: ALTR2414430 PLUMBING
010-063824-00 | 010-R062-00100 | 2023-04-24 | EMEPR2316967 |  | 0 | BUILDING PERMIT/PLAN REVIEW: ALTR2233732 ELECTRIC WIRING OF GARAGE
010-063824-00 | 010-R062-00100 | 2023-03-31 |  |  | 38000 | RECK 24 FOR GARAGE
010-063824-00 | 010-R062-00100 | 2022-08-19 | ALTR2233732 |  | 38000 | PLAN APPROVAL: FINAL REVIEWED FOR COMPLIANCE UNDER: 2019 RESIDENTIAL CODE OF OHIO USE/OCCUPANCY GROUP: 1, 2, 3 FAMILY DWELLING CONSTRUCTION TYPE: V-B DESCRIPTION OF WORK: BUILD A 1 STORY FRAMED, 1 FAMILY DWELLING BY CONSTRUCTING A 30’X24’ DETAC
010-063824-00 | 010-R062-00100 | 2022-08-03 | EMEPR2231469 |  | 0 | INSTALL NEW POLE MOUNT TEMPORARY SERVICE TO POWER HOME WHILE WE REPAIR EXISTING UNDERGROUND UTILITY FEED TO HOME.
010-063824-00 | 010-R062-00100 | 2021-05-25 | MMLSR2119308 |  | 0 | MLS Scope: Replacement of a Single A/C Unit or Heat Pump License Number: H00951 ¦ Scope Item: air conditioning (including condensers, evaporators, compressors)
010-063830-00 | 010-K049-05100 | 2021-03-26 | PMEPR2110721 |  | 0 | BUILDING PERMIT/PLAN REVIEW: ALTR2108619 WORK RELATED TO THE BUILDING PERMIT
010-063830-00 | 010-K049-05100 | 2021-03-12 | MMLSR2108796 |  | 0 | MLS SCOPE: REPLACEMENT OF A SINGLE FURNACE LICENSE NUMBER: H00020 ¦ SCOPE ITEM: FURNACES / AIR HANDLERS / RTUS
010-063830-00 | 010-K049-05100 | 2021-03-08 | MMLSR2107998 |  | 0 | MLS SCOPE: REPLACEMENT OF A SINGLE FURNACE, A/C AND/OR HEAT PUMP LICENSE NUMBER: H00020 ¦ SCOPE ITEM: AIR CONDITIONING PIPING
010-063830-00 | 010-K049-05100 | 2021-04-06 | MMEPR2112207 |  | 0 | BUILDING PERMIT/PLAN REVIEW: ALTR2108619 INSTALL TWO SUPPLY AIR RUNS AT 85 AND TWO SUPPLY AIR RUNS AT 87 LICENSE NUMBER: H00020 ¦ SCOPE ITEM: DUCTWORK / DAMPERS
010-063830-00 | 010-K049-05100 | 2021-03-28 | EMEPR2110858 |  | 0 | BUILDING PERMIT/PLAN REVIEW: ALTR2108619 100A SERVICE CHANGE AND ELECTRICAL WORK FOR REMODEL.
010-063830-00 | 010-K049-05100 | 2021-03-11 | ALTR2108619 |  | 12100 | PLAN APPROVAL: FINAL REVIEWED FOR COMPLIANCE UNDER: 2019 RESIDENTIAL CODE OF OHIO DESCRIPTION OF WORK: ALTER A 2 STORY FRAME, 2 FAMILY DWELLING FULL BASEMENT, UNFINISHED, RESIDENCE. ALTER EXISTING DUPLEX BY REMODELING KITCHEN IN UNIT 87, REMODEL
010-063832-00 | 010-R019-02900 | 2019-11-26 | PMLSR1924612 |  | 0 | MLS SCOPE: WATER HEATER REPLACEMENT
010-063834-00 | 010-O014L-03500 | 2020-08-06 | MMEPC2015989 |  | 0 | REPLACE (1) ONE SINGLE SPLIT AC SYSTEM, CONDENSER & EVAPORATOR COIL LICENSE NUMBER: H00425 ¦ SCOPE ITEM: AIR CONDITIONING (INCLUDING CONDENSERS, EVAPORATORS, COMPRESSORS)
010-063838-00 | 010-F029-02600 | 2023-05-25 | PMEPR2321871 |  | 0 | BUILDING PERMIT/PLAN REVIEW: ALTR2321282 -REPLACE WATERLINES FROM WATER METER TO ALL LOCATIONS: KITCHEN SINK, BATHROOM, SINK, SHOWER AND TOILET AND HALF BATH SINK AND TOILET. -INSTALL NEW MAIN STACK FROM SECOND FLOOR DOWN TO BASEMENT FLOOR. -INSTALL NE
010-063838-00 | 010-F029-02600 | 2023-07-10 | MMEPR2328531 |  | 0 | BUILDING PERMIT/PLAN REVIEW: ALTR2321282 INSTALL 2 NEW BATH FANS AND ADD RETURN AIR TO SECOND FLOOR LICENSE NUMBER: H00079 ¦ SCOPE ITEM: DUCTWORK / DAMPERS
010-063838-00 | 010-F029-02600 | 2023-05-23 | EMEPR2321394 |  | 0 | BUILDING PERMIT/PLAN REVIEW: ALTR2321282 WIRE PER PLANS
010-063838-00 | 010-F029-02600 | 2023-05-23 | ALTR2321282 |  | 60000 | PLAN APPROVAL: FINAL REVIEWED FOR COMPLIANCE UNDER: 2019 RESIDENTIAL CODE OF OHIO USE/OCCUPANCY GROUP: 1, 2, 3 FAMILY DWELLING CONSTRUCTION TYPE: V-B DESCRIPTION OF WORK: ALTER A 2 STORY FRAMED, 1 FAMILY DWELLING: PROJECT SCOPE IS TO RENOVATE TH
010-063838-00 | 010-F029-02600 | 2019-03-27 | DEMO1902723 |  | 2000 | DEMOLITION TO SFD 1 STY GARAGE 200SF FRANKLINTON AC COMPLETION OF THE WORK DESCRIBED ON THIS PERMIT, INCLUDING ALL REQUIRED INSPECTIONS AND APPROVALS, WILL COMPLY BUILDING ORDER #UNSF1900008.
010-063838-00 | 010-F029-02600 | 2021-12-13 | ALTR2148799 |  | 4000 | PLAN APPROVAL: FINAL REVIEWED FOR COMPLIANCE UNDER: 2019 RESIDENTIAL CODE OF OHIO USE/OCCUPANCY GROUP: 1, 2, 3 FAMILY DWELLING CONSTRUCTION TYPE: V-B DESCRIPTION OF WORK: ALTER A 2 STORY FRAMED, 1 FAMILY DWELLING BY ALTERING AN EXISTING FRONT PO
010-063838-00 | 010-F029-02600 | 2024-02-29 |  |  | 60000 | COMPL OF REHAB
010-063841-00 | 010-I048-04600 | 2024-04-18 | EMEPR2416058 |  | 0 | REPLACE 2 GANG METER AND RISER
010-063841-00 | 010-I048-04600 | 2019-11-06 |  |  |  | REHAB/DEMO
010-063841-00 | 010-I048-04600 | 2019-01-21 |  |  |  | REHAB/DEMO
010-063841-00 | 010-I048-04600 | 2023-02-16 |  |  |  | INT REMOD
010-063841-00 | 010-I048-04600 | 2021-03-17 |  |  |  | COMPL OF TOT INT/EXT REHAB
010-063841-00 | 010-I048-04600 | 2022-05-10 |  |  |  | INT REMOD
010-063846-00 | 010-I053-05700 | 2019-05-03 | RSWDR1901942 |  | 10000 | REMOVE EXISTING SHINGLE ROOF TO DECK AND REPLACE WITH NEW FELT UNDERLAYMENT, ICE BARRIER MEMBRANE AT EAVE, NECESSARY FLASHINGS, AND NEW ASPHALT SHINGLES. WORK TO COMPLY WITH RCO CHAPTER 9 & MANUFACTURE INSTALLATION INSTRUCTIONS.
010-063850-00 | 010-D038-00800 | 2020-11-17 | EMEPR2024122 |  | 0 | BUILDING PERMIT/PLAN REVIEW: PMEPI2010595 ALT 2 STY SINGLE FAMILY DWG BY INSTALLING NEW ELECTRICAL OUTLET FOR SUMP PUMP
010-063850-00 | 010-D038-00800 | 2020-11-05 | PMEPI2010595 |  | 4200 | ALT (2) STY SINGLE FAMILY DWG BY INSTALLING SUMP WELL & PUMP FOR BLUEPRINT COLUMBUS. UNFINISHED BASEMENT. SEPARATE ELECTRIC REQUIRED FOR PUMP ELECTRIC IF NEEDED
010-063852-00 | 010-M055-16300 | 2024-10-22 | MMLSR2442348 |  | 0 | MLS SCOPE: REPLACEMENT OF A SINGLE FURNACE, A/C AND/OR HEAT PUMP LICENSE NUMBER: H00172 ¦ SCOPE ITEM: FURNACES / AIR HANDLERS / RTUS
010-063852-00 | 010-M055-16300 | 2024-05-14 | RSWDR2419739 |  | 13000 | REMOVE EXISTING 18 WINDOW(S), 0 DOOR(S) AND REPLACE WITH NEW. WORK TO COMPLY WITH RCO 612, RCO 308, AND RCO 113.6.1 WITH A U VALUE OF 0.35 OR BETTER. REMOVE EXISTING SHINGLE ROOF TO DECK AND REPLACE WITH NEW FELT UNDERLAYMENT, ICE BARRIER MEMBRANE AT
010-063855-00 | 010-M054-27800 | 2019-10-03 | PMEPR1920190 |  | 0 | BUILDING PERMIT/PLAN REVIEW: ALTR1909965 POINT REPAIR
010-063855-00 | 010-M054-27800 | 2019-09-23 | EMEPR1919212 |  | 0 | BUILDING PERMIT/PLAN REVIEW: ALTR1909965 INSTALL ELECTRICAL OUTLET FOR SUMP PUMP
010-063855-00 | 010-M054-27800 | 2019-09-23 | ALTR1909965 |  | 3000 | ALT 2 STY SINGLE FAMILY DWG BY INSTALLING SUMP WELL AND PUMP. SEPARATE ELECTRIC REQUIRED FOR PUMP ELECTRIC IF NEEDED.
010-063855-00 | 010-M054-27800 | 2019-11-20 | PMEPR1924114 |  | 0 | BUILDING PERMIT/PLAN REVIEW: ALTR1909965 P TRAP INSPECTION
010-063857-00 | 010-N133-08200 | 2023-06-30 | RSWDR2327363 |  | 4309 | ALTER A 2 STORY SINGLE FAMILY DWELLING BY REMOVING AND REPLACING 200 SQ FT OF EPDM RUBBBER ROOFING. REPLACE ROOFING ON THE FLAT PORTION OF THE HOUSE.
010-063858-00 | 010-J018-00500 | 2022-08-15 |  |  |  | INT/EXT REHAB
010-063864-00 | 010-I048-00100 | 2019-01-21 | RBLD1803634 |  | 70000 | ALTER A 2 STORY SINGLE FAMILY DWELLING BY COMPLETELY REMODELING THE INTERIOR AND REPLACING THE BACK SECTION OF EXTERIOR SIDING, ALL 1ST FLOOR WINDOWS, FRONT AND BACK DOORS, ROOF AND FRONT PORCH REPAIR. ALL NEW ELECTRIC, PLUMBING, AND NEW FURNACE. REMOVE
010-063864-00 | 010-I048-00100 | 2019-04-09 | EMEPR1906588 |  | 0 | BUILDING PERMIT/PLAN REVIEW: RBLD1803634 REPLACES EXPIRED PERMIT EMEPR1814661; REWIRE
010-063864-00 | 010-I048-00100 | 2019-01-24 | MMEPR1901610 |  | 0 | BUILDING PERMIT/PLAN REVIEW: RBLD1803634 REPAIR EXISTING GAS PIPE TO HOUSE APPROX 15 FT OF BLACK STEEL 1/2 IN PIPE LICENSE NUMBER: P00440 ¦ SCOPE ITEM: FUEL GAS OR LP GAS
010-063865-00 | 010-I058-08400 | 2021-12-27 | EMEPR2150352 |  | 0 | 100 AMP SERVICE CHANGE INCLUDING METER SOCKET, RISER AND GROUNDING
010-063865-00 | 010-I058-08400 | 2022-11-04 | EMEPR2244471 |  | 0 | Service change **** this was complete July 2022, that permit was closed out and we need to schedule an inspection on that work.
010-063866-00 | 010-I058-08300 | 2020-04-07 | PMEPR2006853 |  | 0 | BUILDING PERMIT/PLAN REVIEW: ALTR2001807 INSTALLING TOILET AND LAV IN HALF BATH
010-063866-00 | 010-I058-08300 | 2019-10-11 | MMLSR1920859 |  | 0 | MLS SCOPE: REPLACEMENT OF A SINGLE FURNACE LICENSE NUMBER: H00193 ¦ SCOPE ITEM: FURNACES / AIR HANDLERS / RTUS
010-063866-00 | 010-I058-08300 | 2020-02-20 | ALTR2001807 |  | 60000 | PLAN APPROVAL: FINAL REVIEWED FOR COMPLIANCE UNDER: 2019 RESIDENTIAL CODE OF OHIO USE/OCCUPANCY GROUP: 1, 2, 3 FAMILY DWELLING CONSTRUCTION TYPE: V-B DESCRIPTION OF WORK: ALTER A 2 STORY FRAMED, 1 FAMILY DWELLING: PROJECT SCOPE IS TO UPDATE THE
010-063866-00 | 010-I058-08300 | 2020-05-12 | ALTR2004128 |  | 16000 | PLAN APPROVAL: FINAL REVIEWED FOR COMPLIANCE UNDER: 2019 RESIDENTIAL CODE OF OHIO USE/OCCUPANCY GROUP: 1, 2, 3 FAMILY DWELLING CONSTRUCTION TYPE: V-B DESCRIPTION OF WORK: ALTER A 2 STORY FRAMED, 1 FAMILY DWELLING BY BUILDING A 22’X22’ DETACHED G
010-063866-00 | 010-I058-08300 | 2020-03-16 | MMEPR2005593 |  | 0 | BUILDING PERMIT/PLAN REVIEW: ALTR2001807 PROVIDE AND INSTALL 13 SEER AC, ADDITIONAL HEATRUNS, RESET/ELEVATE EXISTING FURNACE FOR COIL LICENSE NUMBER: H00299 ¦ SCOPE ITEM: AIR CONDITIONING (INCLUDING CONDENSERS, EVAPORATORS, COMPRESSORS)
010-063866-00 | 010-I058-08300 | 2020-06-17 | EMEPR2011754 |  | 0 | BUILDING PERMIT/PLAN REVIEW: ALTR2001807 REWIRE KITCHEN AND GARAGE
010-063867-00 | 010-I058-08200 | 2019-07-18 | MMEPR1914064 |  | 0 | FOR GREEN STICKER, INSTALL GAS METER LICENSE NUMBER: HO9999
010-063867-00 | 010-I058-08200 | 2020-06-03 |  |  |  | RECHECK 2021 FOR INT REHAB COMPL
010-063867-00 | 010-I058-08200 | 2019-01-21 | EMEPR1807047 |  | 0 | BUILDING PERMIT/PLAN REVIEW: RBLD1802352 REWIRE ENTIRE HOUSE, UPGRADE TO 200 AM SERVICE
010-063868-00 | 010-I058-08100 | 2020-03-06 | RSWDR2000857 |  | 9000 | REMOVE EXISTING 14 WINDOW(S), 3 DOOR(S) AND REPLACE WITH NEW. WORK TO COMPLY WITH RCO 612, RCO 308, AND RCO 113.6.1 WITH A U VALUE OF 0.35 OR BETTER. REMOVE EXISTING SHINGLE ROOF TO DECK AND REPLACE WITH NEW FELT UNDERLAYMENT, ICE BARRIER MEMBRANE AT E
010-063868-00 | 010-I058-08100 | 2023-01-11 | MMLSR2303195 |  | 0 | Replacement of a Single Furnace License Number: H00588
010-063869-00 | 010-I058-08000 | 2020-01-02 | MMEPR2000058 |  | 0 | BUILDING PERMIT/PLAN REVIEW: ALTR1906380 REPLACE GAS LINE BECAUSE OF RELOCATION OF GAS METER, GAS PRESSURE TEST LICENSE NUMBER: H00172 ¦ SCOPE ITEM: FUEL GAS OR LP GAS
010-063869-00 | 010-I058-08000 | 2021-03-09 | PMEPR2108231 |  | 0 | BUILDING PERMIT/PLAN REVIEW: ALTR1906380 REMODEL SECOND FLOOR BATHROOM ADD A HALF BATH AND LAUNDRY AND KITCHEN, WATER AND WASTE TO THIRD FLOOR INCLUDING FIXTURES
010-063869-00 | 010-I058-08000 | 2021-02-22 |  |  |  | INT REMODEL
010-063869-00 | 010-I058-08000 | 2022-02-25 | PMEPR2208596 |  | 0 | BUILDING PERMIT/PLAN REVIEW: ALTR2208538 FINAL INSPECTION NEEDED.
010-063869-00 | 010-I058-08000 | 2022-03-07 | EMEPR2209764 |  | 0 | BUILDING PERMIT/PLAN REVIEW: ALTR2208538 FINIAL
010-063869-00 | 010-I058-08000 | 2022-02-24 | ALTR2208538 |  | 9600 | PLAN APPROVAL: FINAL REVIEWED FOR COMPLIANCE UNDER: 2019 RESIDENTIAL CODE OF OHIO USE/OCCUPANCY GROUP: 1, 2, 3 FAMILY DWELLING CONSTRUCTION TYPE: V-B DESCRIPTION OF WORK: ALTER A 2 STORY FRAMED, 1 FAMILY DWELLING: PROJECT SCOPE IS GET FINAL INS
010-063869-00 | 010-I058-08000 | 2023-07-11 | MMEPR2328596 |  | 0 | BUILDING PERMIT/PLAN REVIEW: ALTR2208538 RUN DUCTWORTH IN THE ENTIRE HOUSE, RETURN AIR VENT TO THIRD FLOOR AND EXHAUST VENT, INSTALL NEW FURNACE AND AC UNIT AND GAS LINE RELOCATION PER PLANS. LICENSE NUMBER: HO9999
010-063869-00 | 010-I058-08000 | 2023-07-11 | MMEPR2328596 |  | 0 | BUILDING PERMIT/PLAN REVIEW: ALTR2208538 RUN DUCTWORTH IN THE ENTIRE HOUSE, RETURN AIR VENT TO THIRD FLOOR AND EXHAUST VENT, INSTALL NEW FURNACE AND AC UNIT AND GAS LINE RELOCATION PER PLANS. LICENSE NUMBER: HO9999
010-063869-00 | 010-I058-08000 | 2019-06-27 | MMEPR1912417 |  | 0 | BUILDING PERMIT/PLAN REVIEW: ALTR1906380 INSTALL FURNACE A/C SYSTEM, DUCT WORK AS NEEDED INSTALL GAS LINES LICENSE NUMBER: H00640
010-063869-00 | 010-I058-08000 | 2019-06-25 | ALTR1906380 |  | 40000 | ALTER SF 2 STORY FRAME DWELLING TO OPEN BEARING WALL BETWEEN LIVING ROOM AND DINING ROOM PER PLAN. BUILD NEW 1/2 BATH ON FIRST FLOOR
010-063869-00 | 010-I058-08000 | 2020-06-03 |  |  |  | RECHECK 2021 FOR INT REMOD OF DWLG, ADD 1/2 BATH WHEN COMPL
010-063869-00 | 010-I058-08000 | 2019-10-18 | EMEPR1921418 |  | 0 | BUILDING PERMIT/PLAN REVIEW: ALTR1906380 REWIRE ENITRE HOUSE AND INSTALL NEW SERVICE PER APPROVED PLANS
010-063869-00 | 010-I058-08000 | 2019-11-14 | MMEPR1923486 |  | 0 | BUILDING PERMIT/PLAN REVIEW: ALTR1906380 INSTALL NEW SUPPLIES AND RETURN DUCT RUNS INSTALL BATH FANS, DRYER VENT, CUSTOMER SUPPLIED FURNACE AND ACOIL, WE WILL SUPPLY THE CONDENSER AND INSTALL LICENSE NUMBER: H00172 ¦ SCOPE ITEM: FURNACES / AIR HANDLERS
010-063869-00 | 010-I058-08000 | 2019-11-22 | PMEPR1924346 |  | 0 | REPLACE WATERLINES. ANY NEW WATER DISTRIBUTION PIPE AND FITTINGS WILL COMPLY WITH ONE OF THE STANDARDS LISTED IN OPC TABLE 605.4 OR 605.5. ANY NEW VALVES WILL COMPLY WITH ONE OF THE STANDARDS LISTED IN OPC TABLE 605.7. VALVE LOCATIONS WILL COMPLY WITH O
010-063873-00 | 010-R059-11100 | 2020-06-17 | MMLSR2011701 |  | 0 | NULL MLS SCOPE: REPLACEMENT OF A SINGLE FURNACE, A/C AND/OR HEAT PUMP LICENSE NUMBER: H00425 ¦ SCOPE ITEM: AIR CONDITIONING (INCLUDING CONDENSERS, EVAPORATORS, COMPRESSORS)
010-063873-00 | 010-R059-11100 | 2020-07-14 | PMLSR2014044 |  | 0 | MLS SCOPE: WATER HEATER REPLACEMENT
010-063873-00 | 010-R059-11100 | 2020-06-18 | MMLSR2011845 |  | 0 | MLS SCOPE: REPLACEMENT OF A SINGLE FURNACE, A/C AND/OR HEAT PUMP LICENSE NUMBER: H00425 ¦ SCOPE ITEM: AIR CONDITIONING (INCLUDING CONDENSERS, EVAPORATORS, COMPRESSORS) MLS SCOPE: REPLACEMENT OF A SINGLE FURNACE, A/C AND/OR HEAT PUMP LICENSE NUMBER: H004
010-063873-00 | 010-R059-11100 | 2024-02-22 | PMEPI2408176 |  | 4822 | ALTER TWO FAMILY 2 STORY DWELLING BY INSTALLING SUMP PUMP AND PIT ONLY
010-063873-00 | 010-R059-11100 | 2024-02-22 | EMEPR2408231 |  | 0 | Building Permit/Plan Review: pmepi2408176 Install dedicated gfi for sump pump.
010-063875-00 | 010-K043-00800 | 2019-01-24 |  |  |  | OCCUPANCY/REMODEL
010-063875-00 | 010-K043-00800 | 2019-12-03 |  |  |  | REHAB/OCCUP.
010-063875-00 | 010-K043-00800 | 2021-03-10 |  |  |  | REMOD/OCCUP
010-063875-00 | 010-K043-00800 | 2024-10-25 | ALTC2442882 |  | 30000 | 1493 PARSONS AVE. PROJECT REVIEWED FOR COMPLIANCE UNDER: 2024 OBC AND ICC A117.1-2009 (EXISTING) PROJECT USE/OCCUPANCY /SEPARATION/FIRE AREAS: B (BUSINESS) BUILDING USE/OCCUPANCY /SEPARATION/FIRE AREAS: B (BUSINESS); CHANGES TO MEDICAL CLINIC CIRCA
010-063875-00 | 010-K043-00800 | 2024-08-09 | FCO2432378 |  | 30000 | 1493 PARSONS AVE. PROJECT REVIEWED FOR COMPLIANCE UNDER: 2024 OBC AND ICC A117.1-2009 (EXISTING) PROJECT USE/OCCUPANCY /SEPARATION/FIRE AREAS: B (BUSINESS) BUILDING USE/OCCUPANCY /SEPARATION/FIRE AREAS: B (BUSINESS); CHANGES TO EXISTING STRUCTURE CI
010-063879-00 | 010-J030-11100 | 2021-02-22 | ALTR2106264 |  | 18500 | PLAN APPROVAL: FINAL REVIEWED FOR COMPLIANCE UNDER: 2019 RESIDENTIAL CODE OF OHIO USE/OCCUPANCY GROUP: 1, 2, 3 FAMILY DWELLING CONSTRUCTION TYPE: V-B DESCRIPTION OF WORK: ALTER A 1 FAMILY DWELLING BY BUILDING A 20X20 DETACHED GARAGE IN THE REAR
010-063879-00 | 010-J030-11100 | 2021-02-18 | RSWDR2105865 |  | 4700 | REMOVE EXISTING 1 WINDOW(S), 2 DOOR(S) AND REPLACE WITH NEW. WORK TO COMPLY WITH RCO 612, RCO 308, AND RCO 113.6.1 WITH A U VALUE OF 0.35 OR BETTER. INSTALL NEW ASPHALT SHINGLE ROOF OVER EXISTING ROOF. TWO ASPHALT SHINGLE ROOFS MAXIMUM PERMITTED PER
010-063880-00 | 010-J030-11000 | 2025-04-07 |  |  |  | POSS REMOD
010-063882-00 | 010-R034-00600 | 2023-05-24 | EMEPR2321498 |  | 0 | NEW METER AND WEATHERHEAD ONLY WITH GROUNDRODS
010-063884-00 | 010-D068-00200 | 2023-07-12 | PMEPI2328793 |  | 6002 | ALTER ONE FAMILY 2 STORY DWELLING BY INSTALLING SUMP PUMP AND PIT ONLY
010-063884-00 | 010-D068-00200 | 2023-07-14 | EMEPR2329173 |  | 0 | BUILDING PERMIT/PLAN REVIEW: PMEPI2328793 INSTALLING DEDICATED GFI FOR SUMP PUMP.
010-063885-00 | 010-D068-00400 | 2019-03-07 | RSWDR1900726 |  | 2000 | Remove existing 0 window(s), 8 door(s) and replace with new. Work to comply with RCO 612, RCO 308, and RCO 113.6.1 with a U Value of 0.35 or Better.
010-063887-00 | 010-M049-01900 | 2019-11-14 | MMLSR1923579 |  | 0 | MLS SCOPE: REPLACEMENT OF A SINGLE FURNACE LICENSE NUMBER: H00317 ¦ SCOPE ITEM: FURNACES / AIR HANDLERS / RTUS
010-063888-00 | 010-D076-05900 | 2024-08-19 | MMEPC2433663 |  | 0 | REPLACE 2 3 TON PACKAGE UNITS ON A ROOFTOP LICENSE NUMBER: H00589 ¦ SCOPE ITEM: AIR CONDITIONING (INCLUDING CONDENSERS, EVAPORATORS, COMPRESSORS)
010-063889-00 | 010-M146-07200 | 2023-10-03 | PMEPR2342099 |  | 0 | SHOWER AND SHOWER VALVE REPLACEMENT - ANY NEW WATER DISTRIBUTION PIPE AND FITTINGS WILL COMPLY WITH ONE OF THE REFERENCED STANDARDS LISTED IN OPC TABLE 605.4 OR 605.5. ANY NEW VALVES WILL COMPLY WITH ONE OF THE REFERENCED STANDARDS LISTED IN OPC TABLE 60
010-063889-00 | 010-M146-07200 | 2023-12-12 | RSWDR2351517 |  | 1600 | Remove existing 1 window(s), 1 door(s) and replace with new. Work to comply with RCO 612, RCO 308, and RCO 113.6.1 with a U Value of 0.35 or Better.Windows Info: 1 SIDE HOUSE WINDOWS Doors Info: BACK DOOR
010-063889-00 | 010-M146-07200 | 2023-04-24 | RSWDR2316983 |  | 6000 | REMOVE EXISTING SHINGLE ROOF TO DECK AND REPLACE WITH NEW FELT UNDERLAYMENT, ICE BARRIER MEMBRANE AT EAVE, NECESSARY FLASHINGS, AND NEW ASPHALT SHINGLES. WORK TO COMPLY WITH RCO CHAPTER 9 & MANUFACTURE INSTALLATION INSTRUCTIONS.
010-063889-00 | 010-M146-07200 | 2019-10-31 | EMEPR1922338 |  | 0 | BUILDING PERMIT/PLAN REVIEW: ALTR1911430 INSTALL ELECTRIC OUTLET FOR SUMP PUMP
010-063889-00 | 010-M146-07200 | 2019-10-30 | ALTR1911430 |  | 3000 | ALTER 2 STY SINGLE FAMILY DWG BY INSTALLING SUMP WELL AND PUMP. SEPERATE ELECTRIC REQUIRED FOR PUMP ELECTRIC
010-063890-00 | 010-M062-18800 | 2023-05-11 | ROOFC2319583 |  | 25850 | REMOVAL OF EXISTING ROOFING TO DECK AND INSTALL NEW ASPHALT SHINGLE ROOFING, FELT, ICE GUARD, AND FLASHINGS ON AN EXISTING MULTI-FAMILY BUILDING PER OHIO BUILDING CODE SECTION 1507.2 AND MANUFACTURERS INSTALLATION INSTRUCTIONS. NO DRAWINGS OR SPECS PROVI
010-063892-00 | 010-J046-12800 | 2021-02-23 | MMLSR2106381 |  | 0 | MLS Scope: Replacement of a Single Furnace, A/C and/or Heat Pump License Number: H00855 ¦ Scope Item: air conditioning (including condensers, evaporators, compressors) License Number: H00855 ¦ Scope Item: furnaces / air handlers / RTUs
010-063905-00 | 010-R044-00400 | 2021-06-23 | MMEPC2123815 |  | 0 | INSTALL NEW A/C AND COIL LICENSE NUMBER: H00434 ¦ SCOPE ITEM: AIR CONDITIONING (INCLUDING CONDENSERS, EVAPORATORS, COMPRESSORS)
010-063907-00 | 010-R052-02800 | 2022-08-09 | EMEPM2232013 |  | 0 | INSTALLATION OF (4) 30 AMP A/C UNIT DISCONNECTS.
010-063907-00 | 010-R052-02800 | 2022-09-06 | MMLSM2235856 |  | 0 | MLS SCOPE: REPLACEMENT OF A SINGLE FURNACE, A/C AND/OR HEAT PUMP LICENSE NUMBER: H00047 ¦ SCOPE ITEM: AIR CONDITIONING (INCLUDING CONDENSERS, EVAPORATORS, COMPRESSORS)
010-063907-00 | 010-R052-02800 | 2022-01-25 | PMLSR2204600 |  | 0 | MLS SCOPE: WATER HEATER REPLACEMENT
010-063907-00 | 010-R052-02800 | 2024-11-13 | PMLSM2445135 |  | 0 | MLS SCOPE: GAS WATER HEATER REPLACEMENT
010-063908-00 | 010-K090-04200 | 2019-04-23 | PMEPR1907518 |  | 0 | REPLACE UP TO 9FT OF 3 PVC BUILDING DRAIN AND REPLACE FLOOR DRAIN WITH PVC
010-063912-00 | 010-R044-02600 | 2022-09-07 | MMLSR2236001 |  | 0 | MLS SCOPE: REPLACEMENT OF A SINGLE FURNACE, A/C AND/OR HEAT PUMP LICENSE NUMBER: H00425 ¦ SCOPE ITEM: AIR CONDITIONING (INCLUDING CONDENSERS, EVAPORATORS, COMPRESSORS)
010-063912-00 | 010-R044-02600 | 2024-06-08 | MMLSR2423590 |  | 0 | MLS Scope: Replacement of a Single A/C Unit or Heat Pump License Number: H01300 ¦ Scope Item: air conditioning (including condensers, evaporators, compressors)
010-063913-00 | 010-R044-02700 | 2023-11-22 | MMLSR2349190 |  | 0 | MLS Scope: Replacement of a Single Furnace License Number: H00306 ¦ Scope Item: furnaces / air handlers / RTUs
010-063917-00 | 010-R044-03200 | 2019-10-03 | RSWDR1905050 |  | 7980 | REMOVE EXISTING SHINGLE ROOF TO DECK AND REPLACE WITH NEW FELT UNDERLAYMENT, ICE BARRIER MEMBRANE AT EAVE, NECESSARY FLASHINGS, AND NEW ASPHALT SHINGLES. WORK TO COMPLY WITH RCO CHAPTER 9 & MANUFACTURE INSTALLATION INSTRUCTIONS.
010-063919-00 | 010-R044-03400 | 2019-04-01 | RSWDR1901199 |  | 8500 | Remove existing 44 window(s), 0 door(s) and replace with new. Work to comply with RCO 612, RCO 308, and RCO 113.6.1 with a U Value of 0.35 or Better.
010-063920-00 | 010-R044-03500 | 2021-03-08 | RSWDR2108155 |  | 8711 | Remove existing shingle roof to deck and replace with new felt underlayment, ice barrier membrane at eave, necessary flashings, and new asphalt shingles. Work to comply with RCO chapter 9 & Manufacture installation instructions.
010-063920-00 | 010-R044-03500 | 2019-05-29 | PMLSR1910119 |  | 0 | MLS SCOPE: WATER HEATER REPLACEMENT
010-063920-00 | 010-R044-03500 | 2019-01-18 | MMLSR1901218 |  | 0 | MLS SCOPE: REPLACEMENT OF A SINGLE FURNACE, A/C AND/OR HEAT PUMP LICENSE NUMBER: H00425 ¦ SCOPE ITEM: FURNACES / AIR HANDLERS / RTUS
010-063922-00 | 010-R044-03700 | 2021-07-21 | RSWDR2128381 |  | 21000 | REMOVE EXISTING 13 WINDOW(S), 0 DOOR(S) AND REPLACE WITH NEW. WORK TO COMPLY WITH RCO 612, RCO 308, AND RCO 113.6.1 WITH A U VALUE OF 0.35 OR BETTER.WINDOWS INFO: REPLACEMENTS ARE MARVIN DOUBLE HUNG INSERTS WITH STONE WHITE ALUMINUM CLAD ON THE EXTERIOR
010-063922-00 | 010-R044-03700 | 2023-01-27 | PMLSR2305365 |  | 0 | MLS Scope: Water Heater Replacement
010-063923-00 | 010-R044-03800 | 2023-04-27 | RSWDR2317475 |  | 1300 | REMOVE EXISTING 1 WINDOW(S), 0 DOOR(S) AND REPLACE WITH NEW. WORK TO COMPLY WITH RCO 612, RCO 308, AND RCO 113.6.1 WITH A U VALUE OF 0.35 OR BETTER.
010-063928-00 | 010-R052-04100 | 2021-12-29 | PMLSR2150614 |  | 0 | MLS SCOPE: WATER HEATER REPLACEMENT
010-063929-00 | 010-R052-04000 | 2021-08-20 | RSWDR2132997 |  | 9000 | Remove existing shingle roof to deck and replace with new felt underlayment, ice barrier membrane at eave, necessary flashings, and new asphalt shingles. Work to comply with RCO chapter 9 & Manufacture installation instructions.
010-063932-00 | 010-R052-03500 | 2024-09-24 | PMEPI2438645 |  | 7280 | ALTER ONE FAMILY 2 STORY DWELLING BY INSTALLING SUMP PUMP AND PIT ONLY
010-063932-00 | 010-R052-03500 | 2024-09-24 | EMEPR2438769 |  | 0 | Building Permit/Plan Review: pmepi2438645 Install dedicated gfi for sump pump.
010-063935-00 | 010-R052-03200 | 2023-05-03 | MMLSR2318323 |  | 0 | MLS SCOPE: REPLACEMENT OF A SINGLE FURNACE, A/C AND/OR HEAT PUMP LICENSE NUMBER: H00286 ¦ SCOPE ITEM: FURNACES / AIR HANDLERS / RTUS
010-063935-00 | 010-R052-03200 | 2023-07-03 | MMLSR2327419 |  | 0 | MLS SCOPE: REPLACEMENT OF A SINGLE FURNACE, A/C AND/OR HEAT PUMP LICENSE NUMBER: H00286 ¦ SCOPE ITEM: AIR CONDITIONING (INCLUDING CONDENSERS, EVAPORATORS, COMPRESSORS)
010-063935-00 | 010-R052-03200 | 2020-07-01 | MMLSR2013036 |  | 0 | MLS SCOPE: REPLACEMENT OF A SINGLE FURNACE, A/C AND/OR HEAT PUMP LICENSE NUMBER: H00286 ¦ SCOPE ITEM: AIR CONDITIONING (INCLUDING CONDENSERS, EVAPORATORS, COMPRESSORS)
010-063935-00 | 010-R052-03200 | 2021-08-13 | MMLSR2131981 |  | 0 | MLS Scope: Replacement of a Single Furnace, A/C and/or Heat Pump License Number: H00286 ¦ Scope Item: air conditioning (including condensers, evaporators, compressors)
010-063936-00 | 010-R052-03100 | 2020-06-22 | RSWDR2002673 |  | 12000 | REMOVE EXISTING SHINGLE ROOF TO DECK AND REPLACE WITH NEW FELT UNDERLAYMENT, ICE BARRIER MEMBRANE AT EAVE, NECESSARY FLASHINGS, AND NEW ASPHALT SHINGLES. WORK TO COMPLY WITH RCO CHAPTER 9 & MANUFACTURE INSTALLATION INSTRUCTIONS.
010-063938-00 | 010-R052-02900 | 2022-09-15 | RSWDM2237264 |  | 3900 | REMOVAL OF EXISTING ROOFING TO DECK AND INSTALLATION OF NEW ASPHALT SHINGLE ROOFING, FELT, ICE GUARD, AND FLASHINGS ON AN EXISTING MULTI-FAMILY BUILDING PER OHIO BUILDING CODE SECTION 1507.2 AND MANUFACTURERS INSTALLATION INSTRUCTIONS. NO DRAWINGS OR SPE
010-063939-00 | 010-M146-07400 | 2023-01-11 | EMEPR2303196 |  | 0 | BUILDING PERMIT/PLAN REVIEW: PMEPI2303187 INSTALL ELECTRIC OUTLET IN BASEMENT FOR SUMP PUMP SYSTEM
010-063939-00 | 010-M146-07400 | 2023-01-11 | PMEPI2303187 |  | 3200 | INSTALL SUMP WELL AND PUMP IN BASEMENT AS PART OF BLUEPRINT COLUMBUS PROJECT
010-063940-00 | 010-R052-02700 | 2021-02-05 | PMLSM2104372 |  | 0 | MLS Scope: Water Heater Replacement
010-063940-00 | 010-R052-02700 | 2022-08-09 | EMEPM2232014 |  | 0 | INSTALLATION OF (4) 30 AMP A/C UNIT DISCONNECTS.
010-063940-00 | 010-R052-02700 | 2019-02-27 | MMLSM1903699 |  | 0 | MLS SCOPE: REPLACEMENT OF A SINGLE FURNACE LICENSE NUMBER: H00286 ¦ SCOPE ITEM: FURNACES / AIR HANDLERS / RTUS
010-063940-00 | 010-R052-02700 | 2019-03-25 | PMLSM1905586 |  | 0 | MLS SCOPE: WATER HEATER REPLACEMENT
010-063940-00 | 010-R052-02700 | 2019-12-27 | PMLSM1926829 |  | 0 | MLS SCOPE: WATER HEATER REPLACEMENT
010-063942-00 | 010-R052-02600 | 2020-07-08 | PMLSC2013494 |  | 0 | MLS SCOPE: WATER HEATER REPLACEMENT
010-063942-00 | 010-R052-02600 | 2020-04-18 | PMLSM2007516 |  | 0 | MLS SCOPE: WATER HEATER REPLACEMENT
010-063942-00 | 010-R052-02600 | 2022-09-06 | MMLSM2235851 |  | 0 | MLS SCOPE: REPLACEMENT OF A SINGLE FURNACE, A/C AND/OR HEAT PUMP LICENSE NUMBER: H00047 ¦ SCOPE ITEM: AIR CONDITIONING (INCLUDING CONDENSERS, EVAPORATORS, COMPRESSORS)
010-063942-00 | 010-R052-02600 | 2022-08-09 | EMEPM2232015 |  | 0 | INSTALLATION OF (4) 30 AMP A/C UNIT DISCONNECTS.
010-063942-00 | 010-R052-02600 | 2024-10-25 | PMLSM2442866 |  | 0 | MLS SCOPE: GAS WATER HEATER REPLACEMENT
010-063947-00 | 010-M133L-00700 | 2023-08-17 | PMLSR2334929 |  | 0 | MLS Scope: Water Heater Replacement
010-063951-00 | 010-R052-05100 | 2023-01-13 | RSWDR2303531 |  | 8900 | Remove existing shingle roof to deck and replace with new felt underlayment, ice barrier membrane at eave, necessary flashings, and new asphalt shingles. Work to comply with RCO chapter 9 & Manufacture installation instructions.
010-063959-00 | 010-R052-05700 | 2021-07-30 | PMLSR2129861 |  | 0 | MLS Scope: Water Heater Replacement
010-063960-00 | 010-R052-05800 | 2023-01-24 | RSWDR2304899 |  | 1100 | Remove existing 0 window(s), 2 door(s) and replace with new. Work to comply with RCO 612, RCO 308, and RCO 113.6.1 with a U Value of 0.35 or Better.
010-063962-00 | 010-R052-06000 | 2022-10-07 | RSWDR2240428 |  | 8500 | REMOVE EXISTING SHINGLE ROOF TO DECK AND REPLACE WITH NEW FELT UNDERLAYMENT, ICE BARRIER MEMBRANE AT EAVE, NECESSARY FLASHINGS, AND NEW ASPHALT SHINGLES. WORK TO COMPLY WITH RCO CHAPTER 9 & MANUFACTURE INSTALLATION INSTRUCTIONS. ROOF INFO: TEAR OFF EXIST
010-063963-00 | 010-R052-06100 | 2020-06-16 | MMLSR2011594 |  | 0 | NULL MLS SCOPE: REPLACEMENT OF A SINGLE A/C UNIT OR HEAT PUMP LICENSE NUMBER: H00703 ¦ SCOPE ITEM: AIR CONDITIONING (INCLUDING CONDENSERS, EVAPORATORS, COMPRESSORS)
010-063964-00 | 010-R052-06200 | 2024-11-07 | PMEPI2444442 |  | 6301 | ALTER TWO FAMILY 2 STORY DWELLING BY INSTALLING SUMP PUMP AND PIT ONLY
010-063964-00 | 010-R052-06200 | 2024-11-07 | EMEPR2444480 |  | 0 | Building Permit/Plan Review: pmepi2444442 Install dedicated gfi for sump pump.
010-063966-00 | 010-R051-02400 | 2024-11-15 | PMLSR2445464 |  | 0 | MLS Scope: Gas Water Heater Replacement
010-063966-00 | 010-R051-02400 | 2020-03-13 | MMLSR2005429 |  | 0 | MLS SCOPE: REPLACEMENT OF A SINGLE FURNACE LICENSE NUMBER: H00317 ¦ SCOPE ITEM: FURNACES / AIR HANDLERS / RTUS
010-063966-00 | 010-R051-02400 | 2019-12-04 | EMEPR1925091 |  | 0 | BUILDING PERMIT/PLAN REVIEW: ADDR1912794 WIRE A NEW SUNROOM
010-063966-00 | 010-R051-02400 | 2019-08-09 | EMEPR1916359 |  | 0 | UPGRADE 100A SERVICE AND PANEL TO 200A SERVICE AND PANEL, REPAIR OUTSIDE SPOT LIGHT, ADD SWITCH TO SAME. ADD DISCONNECT FOR EXISTING HVAC. ADD 2 OUTDOOR RCPS, AND CEILING FAN
010-063966-00 | 010-R051-02400 | 2019-12-03 | ADDR1912794 |  | 22832 | ALTER A 2 STORY FRAMED, 1 FAMILY DWELLING BY BUILDING A 6’7”X12’2” THREE SEASON ROOM ON THE REAR OF THE HOUSE. ELECTRICAL LIGHTING AND RECPETACLES WILL BE INSTALLED PER NEC. SEPARATE ELECTRICAL PERMIT REQUIRED.
010-063973-00 | 010-M061-30800 | 2020-12-31 | RSWDR2006656 |  | 13946 | REMOVE EXISTING 22 WINDOW(S), 0 DOOR(S) AND REPLACE WITH NEW. WORK TO COMPLY WITH RCO 612, RCO 308, AND RCO 113.6.1 WITH A U VALUE OF 0.35 OR BETTER.
010-063975-00 | 010-M146-07600 | 2020-03-18 |  |  |  | REHAB
010-063975-00 | 010-M146-07600 | 2019-09-04 | ALTR1909207 |  | 25 | PLAN APPROVAL: FINAL REVIEWED FOR COMPLIANCE UNDER: 2019 RESIDENTIAL CODE OF OHIO USE/OCCUPANCY GROUP: 1, 2, 3 FAMILY DWELLING CONSTRUCTION TYPE: V-B DESCRIPTION OF WORK: ALTER A 2 STORY FRAMED, 1 FAMILY DWELLING BY ALTERING A 8’ X 12’ PORCH ON
010-063975-00 | 010-M146-07600 | 2021-03-10 |  |  |  | RECHECK FOR COMPL OF REHAB
010-063977-00 | 010-R051-00600 | 2024-07-30 | RSWDR2430240 |  | 6800 | Remove existing shingle roof to deck and replace with new felt underlayment, ice barrier membrane at eave, necessary flashings, and new asphalt shingles. Work to comply with RCO chapter 9 & Manufacture installation instructions. Roof Info: INSTALL NEW HO
010-063980-00 | 010-R051-00400 | 2024-08-28 | MMLSR2435217 |  | 0 | MLS Scope: Replacement of a Single Furnace, A/C and/or Heat Pump License Number: H00150 ¦ Scope Item: furnaces / air handlers / RTUs
010-063980-00 | 010-R051-00400 | 2024-09-10 | MMEPR2436682 |  | 0 | Install Mini-Split License Number: H00150 ¦ Scope Item: furnaces / air handlers / RTUs
010-063984-00 | 010-R052-02400 | 2021-09-07 | MMLSM2135341 |  | 0 | MLS Scope: Replacement of a Single Furnace, A/C and/or Heat Pump License Number: H00287 ¦ Scope Item: furnaces / air handlers / RTUs
010-063984-00 | 010-R052-02400 | 2020-06-10 | MMLSM2011162 |  | 0 | MLS SCOPE: REPLACEMENT OF A SINGLE A/C UNIT OR HEAT PUMP LICENSE NUMBER: H00287 ¦ SCOPE ITEM: AIR CONDITIONING (INCLUDING CONDENSERS, EVAPORATORS, COMPRESSORS)
010-063985-00 | 010-H048-02900 | 2019-09-30 | PMEPR1919784 |  | 0 | BUILDING PERMIT/PLAN REVIEW: NEWR1902837 INSTALL WATER & DRAIN LINES IN BASEMENT AREA TO SUPPLY HOUSE LINES
010-063985-00 | 010-H048-02900 | 2019-09-30 | MMEPR1919782 |  | 0 | BUILDING PERMIT/PLAN REVIEW: NEWR1902837 INSTALL GAS PIPING TO FURNACE LICENSE NUMBER: P00141
010-063985-00 | 010-H048-02900 | 2019-11-03 | EMEPR1922528 |  | 0 | BUILDING PERMIT/PLAN REVIEW: NEWR1902837 SERVICE INSPECTION, FINIAL IN SIDE HOUSE.
010-063985-00 | 010-H048-02900 | 2019-12-20 | MMEPR1926480 |  | 0 | BUILDING PERMIT/PLAN REVIEW: NEWR1902837 INSTALL FURNACE, A/C AND DUCT WORK IN BASEMENT LICENSE NUMBER: H00415
010-063985-00 | 010-H048-02900 | 2020-01-06 | EMEPR2000307 |  | 0 | BUILDING PERMIT/PLAN REVIEW: NEWR1902837 FINIAL ON SERVICE AND AC DISCONNECT
010-063985-00 | 010-H048-02900 | 2020-12-22 | EMEPR2026553 |  | 0 | Building Permit/Plan Review: ALTR2007363 Install 2 GFI outlets inGarage Install 2 lights Install outlet door opener
010-063985-00 | 010-H048-02900 | 2020-08-10 | ALTR2007363 |  | 18000 | PLAN APPROVAL: FINAL REVIEWED FOR COMPLIANCE UNDER: 2019 RESIDENTIAL CODE OF OHIO USE/OCCUPANCY GROUP: 1, 2, 3 FAMILY DWELLING CONSTRUCTION TYPE: V-B DESCRIPTION OF WORK: ALTER A 2 STORY FRAMED, 1 FAMILY DWELLING BY BUILDING A 20’X 24’ DETACHED
010-063985-00 | 010-H048-02900 | 2019-05-17 | EMLSR1909422 |  | 0 | BUILDING PERMIT/PLAN REVIEW: NEWR1902837 MLS SCOPE: TEMPORARY/FREESTANDING SERVICE (UP TO 200 AMPS DURING CONSTRUCTION)
010-063985-00 | 010-H048-02900 | 2020-01-28 |  |  |  | COMPLETION OF BLDG
010-063990-00 | 010-R052-01500 | 2019-02-21 | MMLSR1903407 |  | 0 | MLS Scope: Replacement of a Single Furnace License Number: H00172 ¦ Scope Item: furnaces / air handlers / RTUs
010-063990-00 | 010-R052-01500 | 2023-07-19 | RSWDR2330068 |  | 3214 | Install new asphalt shingle roof over existing roof. Two asphalt shingle roofs maximum permitted per RCO 907.3. Work to comply with RCO chapter 9. Roof Info: LAY OVER RIB METAL OVER SHINGLE ON DETACHED GARAGE ONLY.
010-063991-00 | 010-R052-01400 | 2022-07-07 | MMLSR2227425 |  | 0 | MLS SCOPE: REPLACEMENT OF A SINGLE A/C UNIT OR HEAT PUMP LICENSE NUMBER: H00287 ¦ SCOPE ITEM: AIR CONDITIONING (INCLUDING CONDENSERS, EVAPORATORS, COMPRESSORS)
010-063992-00 | 010-R052-01100 | 2022-10-21 | RSWDM2242615 |  | 12700 | REMOVAL OF EXISTING ROOFING TO DECK AND INSTALLATION OF NEW ASPHALT SHINGLE ROOFING, FELT, ICE GUARD, AND FLASHINGS ON AN EXISTING MULTI-FAMILY BUILDING PER OHIO BUILDING CODE SECTION 1507.2 AND MANUFACTURERS INSTALLATION INSTRUCTIONS. NO DRAWINGS OR SPE
010-063997-00 | 010-D068-01300 | 2024-02-15 |  |  |  | REHAB/OCCUPANCY
010-063997-00 | 010-D068-01300 | 2023-09-05 | ACS2337719 |  | 60000 | PLAN REVIEW/BUILDING ORDER: DMGC2328311 ADVANCED CONSTRUCTION START WITHIN THE INTERIOR ONLY IN AN EXISTING BUILDING. APPROVED WORK INCLUDES REMOVAL OF DEBRIS AND PERSONAL BELONGINGS, AND INVESTIGATIVE WORK TO DETERMINE THE EXTENT OF DAMAGE. APPLICANT P
010-063999-00 | 010-K033-08100 | 2021-04-02 | RSWDR2111791 |  | 8000 | Remove existing shingle roof to deck and replace with new felt underlayment, ice barrier membrane at eave, necessary flashings, and new asphalt shingles. Work to comply with RCO chapter 9 & Manufacture installation instructions.
010-063999-00 | 010-K033-08100 | 2021-04-02 | RSWDR2111791 |  | 8000 | Remove existing shingle roof to deck and replace with new felt underlayment, ice barrier membrane at eave, necessary flashings, and new asphalt shingles. Work to comply with RCO chapter 9 & Manufacture installation instructions.
010-064003-00 | 010-M146-07900 | 2023-11-15 | MMEPR2348322 |  | 0 | Move gas meter from inside house to outside of house in order to restore gas service to the property License Number: P00683 ¦ Scope Item: fuel gas or LP gas
010-064006-00 | 010-F035-01100 | 2024-01-10 |  |  |  | POSS NC
010-064006-00 | 010-F035-01100 | 2023-06-29 |  |  |  | POSS NC
010-064006-00 | 010-F035-01100 | 2019-02-01 |  |  |  | RECK FOR POSSIBLE DWLG
010-064006-00 | 010-F035-01100 | 2021-01-01 |  |  |  | SPL/NWP/VD
010-064006-00 | 010-F035-01100 | 2023-01-01 |  |  |  | SPL/NWP/VD
010-064008-00 | 010-R016-01200 | 2019-12-06 | MMEPR1925252 |  | 0 | BUILDING PERMIT/PLAN REVIEW: ALTR1912217 VENT BATH FANS, VENT RANGE HOOD LICENSE NUMBER: H00846 ¦ SCOPE ITEM: EXHAUST SYSTEMS (HOODS, FANS, ETC)
010-064008-00 | 010-R016-01200 | 2019-12-16 | MMEPR1926022 |  | 0 | BUILDING PERMIT/PLAN REVIEW: ALTR1912217 RE-ROUTE 3/4 BLACK STEEL PIPING FOR RANGE. WILL HAVE A TEE TO FEED EXISTING WATER HEATER GAS LINE. LICENSE NUMBER: H00330 ¦ SCOPE ITEM: FUEL GAS OR LP GAS
010-064008-00 | 010-R016-01200 | 2019-12-10 | EMEPR1925516 |  | 0 | BUILDING PERMIT/PLAN REVIEW: ALTR1912217 UPGRADE SERVICE, REWIRE HOUSE TO REMOVE KNOB AND TUBE WIRING AND UPDATE KITCHEN WIRING.
010-064008-00 | 010-R016-01200 | 2019-12-16 | PMEPR1926020 |  | 0 | BUILDING PERMIT/PLAN REVIEW: ALTR1912217 RELOCATE SANITARY DRAIN AND WATER LINES FOR KITCHEN SINK AND DISHWASHER. REMOVE EXISTING TOILET AND LAVATORY AND INSTALL NEW TOILET AND LAVATORY IN SAME LOCATION.
010-064008-00 | 010-R016-01200 | 2019-05-07 | RSWDR1902056 |  | 20800 | REMOVE EXISTING SHINGLE ROOF TO DECK AND REPLACE WITH NEW FELT UNDERLAYMENT, ICE BARRIER MEMBRANE AT EAVE, NECESSARY FLASHINGS, AND NEW ASPHALT SHINGLES. WORK TO COMPLY WITH RCO CHAPTER 9 & MANUFACTURE INSTALLATION INSTRUCTIONS.ROOF INFO: RE-ROOF
010-064008-00 | 010-R016-01200 | 2019-11-15 | ALTR1912217 |  | 300000 | PLAN APPROVAL: FINAL REVIEWED FOR COMPLIANCE UNDER: 2019 RESIDENTIAL CODE OF OHIO USE/OCCUPANCY GROUP: 1, 2, 3 FAMILY DWELLING CONSTRUCTION TYPE: V-B DESCRIPTION OF WORK: ALTER 2 STORY FRAMED, 1 FAMILY DWELLING TO REPAIR/REPLACE DRYWALL IN KITCH
010-064008-00 | 010-R016-01200 | 2020-02-24 |  |  | 300000 | RECK FOR INT RENOVATION
010-064010-00 | 010-B006-08700 | 2019-02-22 |  |  |  | INT/EXT REHAB
010-064010-00 | 010-B006-08700 | 2019-02-05 | RSWDR1900369 |  | 8300 | REMOVE EXISTING SHINGLE ROOF TO DECK AND REPLACE WITH NEW FELT UNDERLAYMENT, ICE BARRIER MEMBRANE AT EAVE, NECESSARY FLASHINGS, AND NEW ASPHALT SHINGLES. INSTALL SHEATHING OVER PLANKING AS NEEDED. WORK TO COMPLY WITH RCO CHAPTER 9 & MANUFACTURE INSTALLA
010-064010-00 | 010-B006-08700 | 2020-06-10 |  |  |  | RECHECK 2021 FOR INT/EXT REHAB
010-064012-00 | 010-B006-08600 | 2019-01-17 | ALTR1900410 |  | 13195 | ALTER 2 STORY 2 FAMILY DWELLING BY INSTALLING INTERIOR PERIMETER DRAIN SUMP WELL AND PUMP. SEPARATE ELECTRIC REQUIRED FOR PUMP ELECTRIC IF NEEDED. MLS
010-064013-00 | 010-B006-08800 | 2022-10-24 | RSWDM2242793 |  | 14500 | - REMOVAL OF 12 WINDOW(S), 9 DOOR(S) AND AND REPLACEMENT WITH SAME TYPE AND IN SAME SIZE OPENINGS IN AN EXISTING MULTI-FAMILY BUILDING. NO DRAWINGS OR SPECS PROVIDED. A FINAL STRUCTURAL INSPECTION WILL BE REQUIRED TO COMPLETE THIS PERMIT. WORK TO COMPLY
010-064013-00 | 010-B006-08800 | 2023-05-04 | WNDRC2318592 |  | 14500 | REMOVAL OF 12 WINDOWS, 2 DOOR(S) AND REPLACEMENT WITH SAME TYPE AND IN SAME SIZE OPENINGS IN AN EXISTING MULTI-FAMILY BUILDING UNIT 2548. NO DRAWINGS OR SPECS PROVIDED. A FINAL STRUCTURAL INSPECTION WILL BE REQUIRED TO COMPLETE THIS PERMIT. WORK TO COMP
010-064013-00 | 010-B006-08800 | 2023-06-28 | RSWDM2326912 |  | 14500 | - REMOVAL OF 12 WINDOW(S), 2 DOOR(S) AND AND REPLACEMENT WITH SAME TYPE AND IN SAME SIZE OPENINGS IN AN EXISTING MULTI-FAMILY BUILDING. NO DRAWINGS OR SPECS PROVIDED. A FINAL STRUCTURAL INSPECTION WILL BE REQUIRED TO COMPLETE THIS PERMIT. WORK TO COMPLY
010-064013-00 | 010-B006-08800 | 2021-08-23 | RSWDM2133268 |  | 14500 | Removal of (12) windows and (9) door(s) and replacement with same type and in same size openings in an existing multi-family building. No drawings or specs provided. A final structural inspection will be required to complete this permit. Work to comply
010-064015-00 | 010-M138-20200 | 2019-08-06 | PMEPR1915590 |  | 0 | REPLACE EXISTING SHOWER WITH ACRYLIC SHOWER BASE AND WALL SURROUND, REPLACE EXISTING VALVE FIXTURE (CONNECT TO EXISTING DRAIN AND EXISTING SUPPLY LINES).
010-064016-00 | 010-M053-35000 | 2019-11-26 | EMEPR1924588 |  | 0 | BUILDING PERMIT/PLAN REVIEW: ALTR1912590 INSTALL ELECTRICAL OUTLET FOR SUMP PUMP
010-064016-00 | 010-M053-35000 | 2019-11-26 | PMEPR1924583 |  | 0 | BUILDING PERMIT/PLAN REVIEW: ALTR1912590 SINGLE ITEM REPLACEMENT CLEAN OUT/ FLOOR DRAIN AND ASSOCIATED FITTINGS.
010-064016-00 | 010-M053-35000 | 2019-11-26 | ALTR1912590 |  | 4200 | ALTER 1 STORY SINGLE FAMILY DWELLING BY INSTALLING SUMP WELL AND PUMP. SEPARATE ELECTRIC REQUIRED FOR PUMP ELECTRIC IF NEEDED.
010-064017-00 | 010-H042-04300 | 2021-02-08 |  |  | 120450 | CRA (710) 15 YR (2021-2035) 100% ABT ON THE INCREASE IN BLDG VAL DUE TO REMOD.
010-064017-00 | 010-H042-04300 | 2020-01-08 | MMLSR2000496 |  | 0 | MLS SCOPE: REPLACEMENT OF A SINGLE FURNACE LICENSE NUMBER: H00415 ¦ SCOPE ITEM: UNIT HEATERS MLS SCOPE: REPLACEMENT OF A SINGLE FURNACE LICENSE NUMBER: H00415 ¦ SCOPE ITEM: UNIT HEATERS
010-064020-00 | 010-M015-00700 | 2022-08-08 |  |  |  | NEW CONSTRUCTION
010-064020-00 | 010-M015-00700 | 2019-10-07 |  |  |  | NEW CONSTRUCTION
010-064028-00 | 010-M015-02100 | 2019-06-24 | DEMO1906337 |  | 2500 | DEMOLITION OF 342 SQ FT ACCESSORY STRUCTURE - NORTH LINDEN AREA COMMISSION
010-064028-00 | 010-M015-02100 | 2019-01-04 |  |  |  | RECK FOR REHAB
010-064028-00 | 010-M015-02100 | 2021-02-25 |  |  |  | RECK 2022 FOR DWLG REHAB/DEMO
010-064028-00 | 010-M015-02100 | 2021-08-04 | PMEPR2130475 |  | 0 | BUILDING PERMIT/PLAN REVIEW: ALTR2128050 REPLACE ALL DRAINS AND WATERLINES
010-064028-00 | 010-M015-02100 | 2021-09-15 | MMEPR2136469 |  | 0 | BUILDING PERMIT/PLAN REVIEW: ALTR2128050 INSTALL NEW GAS LINE LICENSE NUMBER: P00498 ¦ SCOPE ITEM: FUEL GAS OR LP GAS
010-064028-00 | 010-M015-02100 | 2021-08-03 | EMEPR2130194 |  | 0 | BUILDING PERMIT/PLAN REVIEW: ALTR2128050 REWIRE HOUSE TO CODE. LIGHTING OUTLETS SERVICE 200 AMP. CROC
010-064028-00 | 010-M015-02100 | 2021-07-07 | EMEPR2126110 |  | 0 | INSTALL NEW 100 AMP SERVICE. CROK
010-064028-00 | 010-M015-02100 | 2021-07-20 | ALTR2128050 |  | 85000 | PLAN APPROVAL: FINAL REVIEWED FOR COMPLIANCE UNDER: 2019 RESIDENTIAL CODE OF OHIO USE/OCCUPANCY GROUP: 1, 2, 3 FAMILY DWELLING CONSTRUCTION TYPE: V-B DESCRIPTION OF WORK: ALTER A 2 STORY FRAMED, 1 FAMILY DWELLING BY PERFORMING RENOVATIONS. WORK
010-064028-00 | 010-M015-02100 | 2020-10-07 |  |  |  | REHAB/DEMO
010-064030-00 | 010-M015-02300 | 2021-03-19 | FALRC2109836 |  | 0 | Alter existing fire alarm system for Central Ohio Childcare by installing notification device in newly created classroom. Reference B.P. ALTC2007774 - (1) a/v device.
010-064030-00 | 010-M015-02300 | 2021-03-19 | FALRC2109836 |  | 0 | Alter existing fire alarm system for Central Ohio Childcare by installing notification device in newly created classroom. Reference B.P. ALTC2007774 - (1) a/v device.
010-064030-00 | 010-M015-02300 | 2020-08-19 | ALTC2007774 |  | 500 | PLAN APPROVAL: FINAL REVIEWED FOR COMPLIANCE UNDER: 2017 OBC AND ICC A117.1-2009 WITH MODIFICATIONS IN OBC 1112.0. WORK NOT INCLUDED IN THIS APPROVAL: PLUMBING MECHANICAL ELECTRICAL FIRE ALARM FIRE SUPPRESSION. USE/OCCUPANCY GROUP: E (DAYCAR
010-064030-00 | 010-M015-02300 | 2024-10-24 | MMEPC2442702 |  | 0 | FURN REPLACEMENT LICENSE NUMBER: H00434 ¦ SCOPE ITEM: FURNACES / AIR HANDLERS / RTUS
010-064032-00 | 010-M015-02600 | 2021-11-05 | MMEPC2143962 |  | 0 | REPLACE ROOFTOP UNIT LICENSE NUMBER: H00434 ¦ SCOPE ITEM: FURNACES / AIR HANDLERS / RTUS
010-064036-00 | 010-M102-09600 | 2021-04-28 | MMLSR2115315 |  | 0 | MLS Scope: Replacement of a Single Furnace, A/C and/or Heat Pump License Number: H00287 ¦ Scope Item: furnaces / air handlers / RTUs
010-064038-00 | 010-J031-09600 | 2021-01-01 |  |  |  | SPL/NWP/VD
010-064039-00 | 010-J045-16400 | 2020-07-21 | RSWDR2003351 |  | 6500 | REMOVE EXISTING EXTERIOR WALL COVERING SYSTEM AND REPLACE WITH NEW EXTERIOR SIDING OVER AN APPROVED WATER-RESISTIVE BARRIER. WORK TO COMPLY WITH RCO 703.SIDING INFO: REPLACE SIDING ON HOUSE WITH NEW VINYL. COLOR TO BE BLUE.
010-064043-00 | 010-D086-01300 | 2022-11-14 | MMLSR2245620 |  | 0 | MLS Scope: Replacement of a Single Furnace, A/C and/or Heat Pump License Number: H00150 ¦ Scope Item: furnaces / air handlers / RTUs
010-064051-00 | 010-M074L-02500 | 2019-02-01 |  |  |  | RECK FOR REMOD
010-064051-00 | 010-M074L-02500 | 2020-01-06 |  |  |  | RECK FOR REMOD
010-064055-00 | 010-D078-02100 | 2023-04-03 | RSWDR2313833 |  | 9296 | Remove existing shingle roof to deck and replace with new felt underlayment, ice barrier membrane at eave, necessary flashings, and new asphalt shingles. Work to comply with RCO chapter 9 & Manufacture installation instructions.
010-064056-00 | 010-D084-10600 | 2023-06-02 | MMLSR2322804 |  | 0 | MLS Scope: Replacement of a Single Furnace, A/C and/or Heat Pump License Number: H00425 ¦ Scope Item: air conditioning (including condensers, evaporators, compressors)
010-064057-00 | 010-D084-06400 | 2022-04-14 | MMLSR2215385 |  | 0 | MLS SCOPE: REPLACEMENT OF A SINGLE FURNACE LICENSE NUMBER: H00137 ¦ SCOPE ITEM: FURNACES / AIR HANDLERS / RTUS LICENSE NUMBER: H00137 ¦ SCOPE ITEM: EXHAUST SYSTEMS (HOODS, FANS, ETC)
010-064057-00 | 010-D084-06400 | 2022-04-29 | RSWDR2217570 |  | 1960 | REMOVE EXISTING SHINGLE ROOF TO DECK AND REPLACE WITH NEW FELT UNDERLAYMENT, ICE BARRIER MEMBRANE AT EAVE, NECESSARY FLASHINGS, AND NEW ASPHALT SHINGLES. WORK TO COMPLY WITH RCO CHAPTER 9 & MANUFACTURE INSTALLATION INSTRUCTIONS.ROOF INFO: TEAR OFF CURREN
010-064057-00 | 010-D084-06400 | 2022-04-14 | PMLSR2215388 |  | 0 | MLS SCOPE: WATER HEATER REPLACEMENT
010-064065-00 | 010-D084-06600 | 2023-09-27 | EMEPR2341028 |  | 0 | BUILDING PERMIT/PLAN REVIEW: PMEPI2340822 INSTALL DEDICATED GFI FOR SUMP PUMP.
010-064065-00 | 010-D084-06600 | 2023-09-26 | PMEPI2340822 |  | 6194 | ALTER ONE FAMILY 1 STORY DWELLING BY INSTALLING SUMP PUMP AND PIT ONLY
010-064066-00 | 010-D084-07000 | 2024-01-03 | EMEPR2402248 |  | 0 | BUILDING PERMIT/PLAN REVIEW: PMEPI2402191 INSTALL DEDICATED GFI FOR SUMP PUMP.
010-064066-00 | 010-D084-07000 | 2024-01-03 | PMEPI2402191 |  | 5342 | ALTER ONE FAMILY 2 STORY DWELLING BY INSTALLING SUMP PUMP AND PIT ONLY
010-064066-00 | 010-D084-07000 | 2023-05-12 | EMLSR2319909 |  | 0 | Building Permit/Plan Review: PLEX2318797 MLS Scope: Electric for Solar Photovoltaic (PV) System
010-064066-00 | 010-D084-07000 | 2022-01-12 | RSWDR2203240 |  | 13508 | REMOVE EXISTING SHINGLE ROOF TO DECK AND REPLACE WITH NEW FELT UNDERLAYMENT, ICE BARRIER MEMBRANE AT EAVE, NECESSARY FLASHINGS, AND NEW ASPHALT SHINGLES. WORK TO COMPLY WITH RCO CHAPTER 9 & MANUFACTURE INSTALLATION INSTRUCTIONS.ROOF INFO: ROOF REPLACEMENT
010-064069-00 | 010-D084-08400 | 2019-03-27 | RSWDR1901087 |  | 4500 | Remove existing shingle roof to deck and replace with new felt underlayment, ice barrier membrane at eave, necessary flashings, and new asphalt shingles. Work to comply with RCO chapter 9 & Manufacture installation instructions.
010-064074-00 | 010-M138B-19300 | 2021-06-15 | MMLSR2122479 |  | 0 | MLS Scope: Replacement of a Single Furnace, A/C and/or Heat Pump License Number: H00541 ¦ Scope Item: furnaces / air handlers / RTUs
010-064077-00 | 010-N012-17500 | 2019-01-22 | RSWDR1900225 |  | 14985 | Remove existing 12 window(s), 0 door(s) and replace with new. Work to comply with RCO 612, RCO 308, and RCO 113.6.1 with a U Value of 0.35 or Better.
010-064077-00 | 010-N012-17500 | 2024-04-09 | MMLSR2414578 |  | 0 | MLS SCOPE: REPLACEMENT OF A SINGLE A/C UNIT OR HEAT PUMP LICENSE NUMBER: H01305 ¦ SCOPE ITEM: FURNACES / AIR HANDLERS / RTUS
010-064077-00 | 010-N012-17500 | 2024-05-23 | PMLSR2421159 |  | 0 | MLS SCOPE: WATER HEATER REPLACEMENT
010-064087-00 | 010-H047-05000 | 2019-01-01 |  | REVI
010-064088-00 | 010-M138B-18600 | 2020-08-21 | EMEPR2017236 |  | 0 | REPLACING METER CAN AND SERVICE ENTRY CABLE INTO PANEL.
010-064088-00 | 010-M138B-18600 | 2020-08-07 | EMEPR2016102 |  | 0 | REPLACE 100 AMP METER
010-064089-00 | 010-N012-15600 | 2023-07-26 | MMLSR2331135 |  | 0 | MLS Scope: Replacement of a Single Furnace, A/C and/or Heat Pump License Number: H00150 ¦ Scope Item: furnaces / air handlers / RTUs
010-064095-00 | 010-N012-15300 | 2023-05-23 | RSWDR2321333 |  | 7999 | REMOVE EXISTING 10 WINDOW(S), 0 DOOR(S) AND REPLACE WITH NEW. WORK TO COMPLY WITH RCO 612, RCO 308, AND RCO 113.6.1 WITH A U VALUE OF 0.35 OR BETTER.WINDOWS INFO: ADDISON 2 DOUBLE HUNG CONFIGURATION: EQUAL SASHES GRIDS: NONE GLASS: EXTREME 2 PANE/LOW-E
010-064095-00 | 010-N012-15300 | 2023-05-16 | RSWDR2320158 |  | 4900 | REMOVE EXISTING SHINGLE ROOF TO DECK AND REPLACE WITH NEW FELT UNDERLAYMENT, ICE BARRIER MEMBRANE AT EAVE, NECESSARY FLASHINGS, AND NEW ASPHALT SHINGLES. WORK TO COMPLY WITH RCO CHAPTER 9 & MANUFACTURE INSTALLATION INSTRUCTIONS.
010-064108-00 | 010-M071-00500 | 2020-04-22 | ALTR2003556 |  | 7400 | ALTER 1-STORY SINGLE FAMILY DWELLING BY INSTALLING 115 LNFT OF INTERIOR PERIMETER DRAINAGE WITH SUMP WELL AND PUMP. SEPARATE ELECTRIC REQUIRED FOR PUMP IF NEEDED. UNFINISHED BASEMENT
010-064108-00 | 010-M071-00500 | 2020-05-01 | PMLSR2008322 |  | 0 | MLS SCOPE: WATER HEATER REPLACEMENT
010-064108-00 | 010-M071-00500 | 2020-06-01 | RSWDR2002201 |  | 13422 | REMOVE EXISTING SHINGLE ROOF TO DECK AND REPLACE WITH NEW FELT UNDERLAYMENT, ICE BARRIER MEMBRANE AT EAVE, NECESSARY FLASHINGS, AND NEW ASPHALT SHINGLES. WORK TO COMPLY WITH RCO CHAPTER 9 & MANUFACTURE INSTALLATION INSTRUCTIONS.ROOF INFO: REMOVE AND REPL
010-064108-00 | 010-M071-00500 | 2020-05-06 | EMEPR2008591 |  | 0 | BUILDING PERMIT/PLAN REVIEW: ALTR2003556 INSTALLED ELECTRICAL OUTLET FOR SUMP PUMP.
010-064115-00 | 010-D078-03100 | 2019-08-09 |  |  |  | CHECK FOR REMODEL PER DS
010-064116-00 | 010-D078-03000 | 2019-08-07 | RSWDR1903950 |  | 1100 | REMOVE EXISTING 22 WINDOW(S), 0 DOOR(S) AND REPLACE WITH NEW. WORK TO COMPLY WITH RCO 612, RCO 308, AND RCO 113.6.1 WITH A U VALUE OF 0.35 OR BETTER.
010-064117-00 | 010-D078-02900 | 2022-11-16 | EMEPR2246013 |  | 0 | BRING UP TO CODE BY INSPECTING AND CORRECTING ANY EXISTING PROBLEMS FROM WORK PERFORMED BY PREVIOUS CONTRACTORS The work described on this permit will comply the violations found pursuant to SRTN2201529. OK per BCS Hedrick.
010-064117-00 | 010-D078-02900 | 2022-10-26 | EMEPR2243191 |  | 0 | UPGRADE METER SOCKET AND MAIN ENTRANCE SERVICE WIRE
010-064134-00 | 010-M146-08100 | 2023-07-31 | RSWDR2331923 |  | 8190 | Remove existing shingle roof to deck and replace with new felt underlayment, ice barrier membrane at eave, necessary flashings, and new asphalt shingles. Work to comply with RCO chapter 9 & Manufacture installation instructions. Roof Info: TEAR OFF EXIST
010-064139-00 | 010-D084-13500 | 2023-06-19 | EMEPR2325376 |  | 0 | 100A METER MAIN DISCONNECT ADDER -INCLUDES UP TO 30' SER WIRE -INCLUDES METER SOCKET / DISCONNECT COMBO
010-064139-00 | 010-D084-13500 | 2023-05-31 | RSWDR2322417 |  | 10552 | REMOVE EXISTING SHINGLE ROOF TO DECK AND REPLACE WITH NEW FELT UNDERLAYMENT, ICE BARRIER MEMBRANE AT EAVE, NECESSARY FLASHINGS, AND NEW ASPHALT SHINGLES. WORK TO COMPLY WITH RCO CHAPTER 9 & MANUFACTURE INSTALLATION INSTRUCTIONS.ROOF INFO: SHINGLE TEAR OF
010-064139-00 | 010-D084-13500 | 2020-11-03 | PMEPI2010512 |  | 3700 | ALT 2 STY SINGLE FAMILY DWG BY INSTALLING SUMP WELL AND PUMP FOR BLUEPRINT COLUMBUS. UNFINISHED BASEMENT. SEPARATE ELECTRICAL REQUIRED FOR PUMP ELECTRIC IF NEEDED
010-064139-00 | 010-D084-13500 | 2020-11-17 | EMEPR2024087 |  | 0 | BUILDING PERMIT/PLAN REVIEW: PMEPI2010512 ALT 2 STY SINGLE FAMILY DWG BY INSTALLING NEW ELECTRICAL OUTLET FOR SUMP PUMP
010-064139-00 | 010-D084-13500 | 2020-12-17 | PMEPR2026167 |  | 0 | Building Permit/Plan Review: PMEPI2010512 SINGLE ITEM REPLACEMENT CLEAN OUT/FLOOR DRAIN AND ASSOCIATED FITTINGS
010-064140-00 | 010-K068-01500 | 2023-09-20
010-064142-00 | 010-D084-13300 | 2021-04-20 | PMLSR2114160 |  | 0 | MLS Scope: Back water valve
010-064142-00 | 010-D084-13300 | 2020-10-16 | MMLSR2021569 |  | 0 | MLS SCOPE: REPLACEMENT OF A SINGLE FURNACE LICENSE NUMBER: H00124 ¦ SCOPE ITEM: FURNACES / AIR HANDLERS / RTUS
010-064144-00 | 010-D084-13100 | 2024-05-16 | RSWDR2419961 |  | 9213 | REMOVE EXISTING SHINGLE ROOF TO DECK AND REPLACE WITH NEW FELT UNDERLAYMENT, ICE BARRIER MEMBRANE AT EAVE, NECESSARY FLASHINGS, AND NEW ASPHALT SHINGLES. WORK TO COMPLY WITH RCO CHAPTER 9 & MANUFACTURE INSTALLATION INSTRUCTIONS.
010-064145-00 | 010-M053-20600 | 2019-08-21 | ALTR1908647 |  | 4000 | ALTER 2 STORY SINGLE FAMILLY DWELLING BY INSTALLING SUMP WELL AND PUMP. SEPARATE ELECTRIC REQUIRED FOR PUMP ELECTRIC IF NEEDED. MLS
010-064145-00 | 010-M053-20600 | 2019-09-03 | EMEPR1917615 |  | 0 | Building Permit/Plan Review: altr1908647 Installing outlet for sump pump
010-064146-00 | 010-D084-13000 | 2020-07-20 | RSWDR2003333 |  | 6922 | REMOVE EXISTING SHINGLE ROOF TO DECK AND REPLACE WITH NEW FELT UNDERLAYMENT, ICE BARRIER MEMBRANE AT EAVE, NECESSARY FLASHINGS, AND NEW ASPHALT SHINGLES. WORK TO COMPLY WITH RCO CHAPTER 9 & MANUFACTURE INSTALLATION INSTRUCTIONS.ROOF INFO: SHINGLE TEAR OF
010-064146-00 | 010-D084-13000 | 2022-09-20 | MMLSR2237851 |  | 0 | MLS SCOPE: REPLACEMENT OF A SINGLE FURNACE LICENSE NUMBER: H00855 ¦ SCOPE ITEM: FURNACES / AIR HANDLERS / RTUS
010-064148-00 | 010-D084-12800 | 2023-04-07 | RSWDR2314572 |  | 6500 | Remove existing shingle roof to deck and replace with new felt underlayment, ice barrier membrane at eave, necessary flashings, and new asphalt shingles. Work to comply with RCO chapter 9 & Manufacture installation instructions.
010-064148-00 | 010-D084-12800 | 2020-07-31 | PMLSR2015498 |  | 0 | MLS SCOPE: WATER HEATER REPLACEMENT
010-064155-00 | 010-M055L-03700 | 2022-11-01 | EMEPR2243913 |  | 0 | 100AMP SERVICE UPGRADE
010-064157-00 | 010-D084-12200 | 2019-02-14 | PMLSR1902946 |  | 0 | MLS Scope: Water Heater Replacement
010-064164-00 | 010-D084-11500 | 2024-09-14 | MMEPR2437380 |  | 0 | REMOVAL AND CAP OF OLD LEAKING GAS LINES IN SLAB. NEW BLACK IRON GAS LINE FROM METER THROUGH ATTIC TO GAS FURNACE, GAS STOVE, AND GAS WATER HEATER AS NEEDED LICENSE NUMBER: H01316 ¦ SCOPE ITEM: FUEL GAS OR LP GAS
010-064164-00 | 010-D084-11500 | 2024-02-08 | EMEPR2406419 |  | 0 | LIKE FOR LIKE SWAP OF 100A METER SOCKET AND MAST
010-064164-00 | 010-D084-11500 | 2024-02-08 | RSWDR2406415 |  | 5000 | REMOVE EXISTING 9 WINDOW(S), 2 DOOR(S) AND REPLACE WITH NEW. WORK TO COMPLY WITH RCO 612, RCO 308, AND RCO 113.6.1 WITH A U VALUE OF 0.35 OR BETTER. REMOVE EXISTING EXTERIOR WALL COVERING SYSTEM AND REPLACE WITH NEW EXTERIOR SIDING OVER AN APPROVED WAT
010-064171-00 | 010-M138B-18800 | 2022-12-12 | PMEPI2249170 |  | 2525 | Install backwater valve with high water alarm. Tie on to existing building drain with compliant transition fittings. All new DWV pipe and fittings will comply with one of the referenced standards listed in OPC table 702.1, table 702.2, and 702.4 as appli
010-064175-00 | 010-D084-09800 | 2021-10-19 |  |  |  | RECK FOR TOTAL REHAB
010-064175-00 | 010-D084-09800 | 2024-01-16 | EMEPR2403584 |  | 0 | REPLACE RISER AND 2 GANG METER PACK, UPGRADE GROUNDING
010-064177-00 | 010-M138B-18900 | 2022-10-20 | PMEPI2242345 |  | 2525 | INSTALL BACKWATER VALVE WITH HIGH WATER ALARM. TIE ON TO EXISTING BUILDING DRAIN WITH COMPLIANT TRANSITION FITTINGS. ALL NEW DWV PIPE AND FITTINGS WILL COMPLY WITH ONE OF THE REFERENCED STANDARDS LISTED IN OPC TABLE 702.1, TABLE 702.2, AND 702.4 AS APPLI
010-064178-00 | 010-D084-09600 | 2022-08-09 | RSWDR2232107 |  | 3416 | REMOVE EXISTING SHINGLE ROOF TO DECK AND REPLACE WITH NEW FELT UNDERLAYMENT, ICE BARRIER MEMBRANE AT EAVE, NECESSARY FLASHINGS, AND NEW ASPHALT SHINGLES. WORK TO COMPLY WITH RCO CHAPTER 9 & MANUFACTURE INSTALLATION INSTRUCTIONS.ROOF INFO: REMOVE AND REPL
010-064191-00 | 010-N123-14500 | 2022-05-31 | ALTR2221976 |  | 8000 | INSTALL 69' LINEAL FT OF INTERIOR PERIMETER DRAINAGE SYSTEM
010-064191-00 | 010-N123-14500 | 2019-09-16 |  |  |  | OWNER STATES FRAME GARAGE CONVERTED TO LIVING AREA. REMOVED CARPORT. NO FINISH IN BASEMENT. PLEASE ADJUST.
010-064192-00 | 010-D084-09100 | 2023-02-17 | RSWDR2308093 |  | 1000 | Remove existing 13 window(s), 0 door(s) and replace with new. Work to comply with RCO 612, RCO 308, and RCO 113.6.1 with a U Value of 0.35 or Better. Completion of the work described on this permit, including all required inspections and approvals, W
010-064197-00 | 010-N011-06000 | 2021-09-30 | EMEPR2138809 |  | 0 | 200 amp service upgrade
010-064204-00 | 010-D078-04400 | 2022-12-20 | MMLSR2250229 |  | 0 | MLS Scope: Replacement of a Single Furnace License Number: H00287 ¦ Scope Item: furnaces / air handlers / RTUs
010-064206-00 | 010-D082-04600 | 2022-06-13 | MMLSM2223844 |  | 0 | MLS SCOPE: REPLACEMENT OF A SINGLE FURNACE LICENSE NUMBER: H00589 ¦ SCOPE ITEM: FURNACES / AIR HANDLERS / RTUS
010-064206-00 | 010-D082-04600 | 2022-06-13 | MMLSR2223840 |  | 0 | MLS SCOPE: REPLACEMENT OF A SINGLE FURNACE LICENSE NUMBER: H00589 ¦ SCOPE ITEM: FURNACES / AIR HANDLERS / RTUS
010-064206-00 | 010-D082-04600 | 2022-06-13 | MMLSM2223843 |  | 0 | MLS SCOPE: REPLACEMENT OF A SINGLE FURNACE LICENSE NUMBER: H00589 ¦ SCOPE ITEM: FURNACES / AIR HANDLERS / RTUS
010-064214-00 | 010-D082-03500 | 2020-08-12 | EMEPR2016416 |  | 0 | BUILDING PERMIT/PLAN REVIEW: PMEPI2006458 ALT 1 STY SFD BY INSTALLING SUMP WELL AND PUMP FOR BLUEPRINT COLUMBUS. SEPARATE ELECTRIC REQUIRED FOR PUMP IF NEEDED.
010-064214-00 | 010-D082-03500 | 2020-07-17 | PMEPI2006458 |  | 3700 | ALT 1 STY SFD BY INSTALLING A SUMP WELL AND PUMP FOR BLUE PRINT COLUMBUS. SEPARATE ELECTRIC REQUIRED FOR PUMP ELECTRIC IF NEEDED.
010-064217-00 | 010-D082-03300 | 2021-09-09 | DMGR2135681 |  | 600 | UNIT 274 PLAN APPROVAL: FINAL REVIEWED FOR COMPLIANCE UNDER: 2019 RESIDENTIAL CODE OF OHIO USE/OCCUPANCY GROUP: 1, 2, 3 FAMILY DWELLING CONSTRUCTION TYPE: V-B DESCRIPTION OF WORK: ALTER A 2 STORY FRAMED, 2 FAMILY DWELLING : SCOPE OF WORK IS TO
010-064217-00 | 010-D082-03300 | 2022-02-14 | MMEPR2207239 |  | 0 | PRESSURE TEST + PIPE FITTING FOR GAS SERVICES TO HAVE GREEN STICKER. LICENSE NUMBER: P00683
010-064220-00 | 010-D082-03000 | 2020-08-17 | EMEPR2016792 |  | 0 | BUILDING PERMIT/PLAN REVIEW: PMEPI2006844 ALT 1 STY SINGLE FAMILY DWG BY INSTALLING NEW ELECTRICAL OUTLET FOR SUMP PUMP.
010-064220-00 | 010-D082-03000 | 2020-07-28 | PMEPI2006844 |  | 3700 | ALT 1 STY SINGLE FAMILY DWG BY INSTALLING SUMP WELL AND PUMP FOR BLUEPRINT COLUMBUS. UNFINISHED BASEMENT. SEPARATE ELECTRIC REQUIRED FOR PUMP ELECTRIC IF NEEDED.
010-064228-00 | 010-D082-02400 | 2021-11-10 | RSWDR2144684 |  | 7650 | REMOVE EXISTING SHINGLE ROOF TO DECK AND REPLACE WITH NEW FELT UNDERLAYMENT, ICE BARRIER MEMBRANE AT EAVE, NECESSARY FLASHINGS, AND NEW ASPHALT SHINGLES. WORK TO COMPLY WITH RCO CHAPTER 9 & MANUFACTURE INSTALLATION INSTRUCTIONS.
010-064230-00 | 010-D082-02200 | 2019-12-12 | MMLSR1925711 |  | 0 | MLS SCOPE: REPLACEMENT OF A SINGLE FURNACE, A/C AND/OR HEAT PUMP LICENSE NUMBER: H00124 ¦ SCOPE ITEM: FURNACES / AIR HANDLERS / RTUS
010-064230-00 | 010-D082-02200 | 2019-12-11 | MMLSR1925689 |  | 0 | MLS SCOPE: REPLACEMENT OF A SINGLE FURNACE, A/C AND/OR HEAT PUMP LICENSE NUMBER: H00124 ¦ SCOPE ITEM: AIR CONDITIONING (INCLUDING CONDENSERS, EVAPORATORS, COMPRESSORS)
010-064231-00 | 010-D080-02700 | 2019-08-20 | MMLSR1916667 |  | 0 | MLS SCOPE: REPLACEMENT OF A SINGLE FURNACE, A/C AND/OR HEAT PUMP LICENSE NUMBER: H00124 ¦ SCOPE ITEM: AIR CONDITIONING (INCLUDING CONDENSERS, EVAPORATORS, COMPRESSORS)
010-064231-00 | 010-D080-02700 | 2019-08-20 | MMLSR1916670 |  | 0 | MLS SCOPE: REPLACEMENT OF A SINGLE FURNACE, A/C AND/OR HEAT PUMP LICENSE NUMBER: H00124 ¦ SCOPE ITEM: AIR CONDITIONING (INCLUDING CONDENSERS, EVAPORATORS, COMPRESSORS)
010-064232-00 | 010-D080-02600 | 2019-08-20 | MMLSR1916672 |  | 0 | MLS SCOPE: REPLACEMENT OF A SINGLE FURNACE, A/C AND/OR HEAT PUMP LICENSE NUMBER: H00124 ¦ SCOPE ITEM: AIR CONDITIONING (INCLUDING CONDENSERS, EVAPORATORS, COMPRESSORS)
010-064232-00 | 010-D080-02600 | 2019-08-20 | MMLSR1916674 |  | 0 | MLS SCOPE: REPLACEMENT OF A SINGLE FURNACE, A/C AND/OR HEAT PUMP LICENSE NUMBER: H00124 ¦ SCOPE ITEM: FURNACES / AIR HANDLERS / RTUS
010-064232-00 | 010-D080-02600 | 2019-08-20 | MMLSR1916677 |  | 0 | MLS SCOPE: REPLACEMENT OF A SINGLE FURNACE, A/C AND/OR HEAT PUMP LICENSE NUMBER: H00124 ¦ SCOPE ITEM: AIR CONDITIONING (INCLUDING CONDENSERS, EVAPORATORS, COMPRESSORS)
010-064235-00 | 010-D080-02400 | 2020-06-25 | EMEPR2012551 |  | 0 | BUILDING PERMIT/PLAN REVIEW: ALTR2004872 INSTALLED ELECTRICAL OUTLET FOR SUMP PUMP.
010-064235-00 | 010-D080-02400 | 2020-06-04 | ALTR2004872 |  | 3700 | ALTER TWO STORY 2FD BY INSTALLING SUMP WELL AND PUMP FOR BLUEPRINT COLUMBUS. SEPARATE ELECTRIC REQUIRED FOR PUMP ELECTRIC IF NEEDED.
010-064236-00 | 010-D080-02300 | 2019-05-08 | RSWDR1902079 |  | 4500 | Remove existing shingle roof to deck and replace with new felt underlayment, ice barrier membrane at eave, necessary flashings, and new asphalt shingles. Work to comply with RCO chapter 9 & Manufacture installation instructions.
010-064241-00 | 010-C021-07500 | 2019-01-30 | PMEPC1902002 |  | 0 | BUILDING PERMIT/PLAN REVIEW: ALTC1802893 BUILDING PERMIT/PLAN REVIEW: ALTC1802893 INSTALL DRAINS WASTE AND VENTS PER DRAWING INSTALL WATER LINES TO PLUMBING FIXTURES PER DRAWING
010-064241-00 | 010-C021-07500 | 2019-02-19 |  |  |  | FINISH IN RETAIL SPACE
010-064241-00 | 010-C021-07500 | 2023-01-26 | PMEPC2305096 |  | 0 | FOUND BROKEN SCH40 PVC 8X4 WYE IN PARKING GARAGE. CUT OUT OUT BROKEN WYE AND REPLACE WITH NEW WYE SCH 40PVC WYE.
010-064241-00 | 010-C021-07500 | 2022-07-06 | EMEPC2227162 |  | 0 | BUILDING PERMIT/PLAN REVIEW: ALTC2207379 ELECTRICAL ROUGH AND FINISH
010-064241-00 | 010-C021-07500 | 2022-07-20 | MMEPC2229242 |  | 0 | BUILDING PERMIT/PLAN REVIEW: ALTC2207379 INSTALL WALK-IN COOLER/FREEZER COMBINATION WITH REFRIGERATION EQUIPMENT. LICENSE NUMBER: R00014 ¦ SCOPE ITEM: COOLERS / FREEZERS AND ANY OTHER REFRIGERATION SYSTEM FOR USE OTHER THAN COMFORT COOLING
010-064241-00 | 010-C021-07500 | 2022-10-12 | MMEPC2241005 |  | 0 | BUILDING PERMIT/PLAN REVIEW: ALTC2207379 INSTALL HVAC PER SPECS LICENSE NUMBER: H01086 ¦ SCOPE ITEM: FURNACES / AIR HANDLERS / RTUS
010-064241-00 | 010-C021-07500 | 2023-02-10 |  |  |  | OCCUP OF CHILI'S UNIT - STILL VACANT
010-064241-00 | 010-C021-07500 | 2022-06-02 |  |  |  | COMPL + OCCUP OF RETAIL UNITS
010-064241-00 | 010-C021-07500 | 2022-06-07 | FSUPC2223058 |  | 0 | 1400 N HIGH STREET REFERENCE BUILDING PERMIT #ALTC2207379 INSTALL UL300 KITCHEN HOOD SUPPRESSION SYSTEM WITHIN KITCHEN HOODS FOR CHILI'S
010-064241-00 | 010-C021-07500 | 2022-06-07 | FSUPC2223058 |  | 0 | 1400 N HIGH STREET REFERENCE BUILDING PERMIT #ALTC2207379 INSTALL UL300 KITCHEN HOOD SUPPRESSION SYSTEM WITHIN KITCHEN HOODS FOR CHILI'S
010-064241-00 | 010-C021-07500 | 2022-06-22 | PMEPC2225300 |  | 0 | BUILDING PERMIT/PLAN REVIEW: ALTC2207379 COMMERCIAL PLUMBING
010-064241-00 | 010-C021-07500 | 2021-02-09 |  |  |  | RECHECK FOR 10 FITOUTS FOR NEW TENANTS
010-064241-00 | 010-C021-07500 | 2020-02-19 | EMEPC2003685 |  | 0 | BUILDING PERMIT/PLAN REVIEW: ALTC1911328 TENANT FIT OUT
010-064241-00 | 010-C021-07500 | 2020-02-19 | EMEPC2003685 |  | 0 | BUILDING PERMIT/PLAN REVIEW: ALTC1911328 TENANT FIT OUT
010-064241-00 | 010-C021-07500 | 2020-04-20 | GBLW2000394 |  | 0 | PIZZA HUT INSTALL ONE SET INTERNALLY ILLUMINATED 32.7 SQ FT CHANNEL LETTERS AND LOGO PER UID 20_03-013 IN DOCUMENTS
010-064241-00 | 010-C021-07500 | 2020-02-05 | MMEPC2002709 |  | 0 | BUILDING PERMIT/PLAN REVIEW: ALTC1911328 INSTALLING GAS LINES TO PIZZA OVEN AND FRYERS LICENSE NUMBER: P00747
010-064241-00 | 010-C021-07500 | 2020-03-20 | MMEPC2005954 |  | 0 | BUILDING PERMIT/PLAN REVIEW: ALTC1911328 2 FURNACES, 2 HOODS, 3 EF'S, DUCT WORK LICENSE NUMBER: H00251 ¦ SCOPE ITEM: EXHAUST SYSTEMS (HOODS, FANS, ETC)
010-064241-00 | 010-C021-07500 | 2020-07-13 | MMEPC2013893 |  | 0 | BUILDING PERMIT/PLAN REVIEW: ALTC1911328 INSTALL ROOFTOP CONDENSING UNITS WITH PRECHARGED LINES LICENSE NUMBER: R00134 ¦ SCOPE ITEM: PRODUCT REFRIGERATION PIPING
010-064241-00 | 010-C021-07500 | 2020-02-05 | PMEPC2002708 |  | 0 | BUILDING PERMIT/PLAN REVIEW: ALTC1911328 INSTALLING DRAINAGE AND WATER FOR BUILDING.
010-064241-00 | 010-C021-07500 | 2021-02-09 |  |  |  | RECHECK FOR 10 FITOUTS FOR NEW TENANTS
010-064241-00 | 010-C021-07500 | 2019-11-25 |  |  |  | FOR OCCUP/TENANTS OF 1ST FLR RETAIL
010-064241-00 | 010-C021-07500 | 2019-01-15 | FSUPC1900356 |  | 0 | 1400 N HIGH ST. 44 SPRINKLERS. REFERENCE BLDG PERMIT #ALTC1802893. ALTERATION TO FIRE SPRINKLER SYSTEM FOR TENANT FINISH TO RETAIL STORE. SPECTRUM.
010-064241-00 | 010-C021-07500 | 2019-01-15 | FSUPC1900356 |  | 0 | 1400 N HIGH ST. 44 SPRINKLERS. REFERENCE BLDG PERMIT #ALTC1802893. ALTERATION TO FIRE SPRINKLER SYSTEM FOR TENANT FINISH TO RETAIL STORE. SPECTRUM.
010-064241-00 | 010-C021-07500 | 2019-04-23 | GBLW1900515 |  | 0 | INSTALL NEW SIGN FACE ILLUMINATED WALL SIGN ORIENTED TO HIGH STREET - SIGN A - GRAPHIC AREA (10.7 SQ FT) - EAST ELEVATION - ILLUMNIATED INTERNALLY
010-064241-00 | 010-C021-07500 | 2019-04-23 | GBLW1900516 |  | 0 | INSTALL NEW SIGN FACE ILLUMINATED WALL SIGN ORIENTED TO 7TH STREET - SIGN B - GRAPHIC AREA (10.7 SQ FT) - SOUTH ELEVATION - ILLUMNIATED INTERNALLY UNIVERSITY IMPACT DISTRICT CERTIFICATE OF APROVAL UID 19-03-001 03/29/2019
010-064241-00 | 010-C021-07500 | 2019-02-21 | MMEPC1903378 |  | 0 | BUILDING PERMIT/PLAN REVIEW: ALTC1802893 INSTALL DUCTWORK, FAN COILS AND 1 MINI SPLIT PER PLAN & SPECS. LICENSE NUMBER: H00067 ¦ SCOPE ITEM: DUCTWORK / DAMPERS LICENSE NUMBER: H00067 ¦ SCOPE ITEM: AIR CONDITIONING (INCLUDING CONDENSERS, EVAPORATORS, C
010-064241-00 | 010-C021-07500 | 2023-12-19 |  |  |  | FINISH TENANT SPACE
010-064252-00 | 010-D078-04000 | 2021-05-25 | RSWDR2119193 |  | 6400 | REMOVE EXISTING 11 WINDOW(S), 3 DOOR(S) AND REPLACE WITH NEW. WORK TO COMPLY WITH RCO 612, RCO 308, AND RCO 113.6.1 WITH A U VALUE OF 0.35 OR BETTER. REMOVE EXISTING EXTERIOR WALL COVERING SYSTEM AND REPLACE WITH NEW EXTERIOR SIDING OVER AN APPROVED W
010-064256-00 | 010-D078-03300 | 2019-07-26 | FALRC1907653 |  | 0 | ALTER EXISTING FIRE ALARM SYSTEM FOR BUCKEYE RANCH BY INSTALLING NOTIFICATION DEVICES FOR AN INTERIOR ALTERATION. REFERENCE B.P. ALTC1902308 - (9) A/V DEVICES.
010-064256-00 | 010-D078-03300 | 2019-05-06 | MMEPC1908443 |  | 0 | BUILDING PERMIT/PLAN REVIEW: ALTC1902308 DEMO EXISTING BRANCH DUCTS, RELOCATE TO NEW LAYOUT ADD 40' OF SUPPLY AND RETURN DUCT TO EXISTING REAR SYSTEM PER PRINT. ADD ROOF MOUNTED BATH EXHAUST FAN AND DUCT WORK. RELOCATE EXISTING GAS UNIT HEATER PER PRINT
010-064256-00 | 010-D078-03300 | 2019-05-09 | FSUPC1904439 |  | 0 | 2865 W BROAD ST. 80 SPRINKLERS. REFERENCE BLDG. PERMIT #ALTC1902308. ALTERATION TO FIRE SPRINKLER SYSTEM FOR REMODEL TO CLASSROOM/OFFICE AREA. BUCKEYE RANCH. SPRINKLER SYSTEM: EXISTING MODIFIED NFPA13 HAZARD CLASS: LIGHT. STANDPIPE SYSTEM: N
010-064256-00 | 010-D078-03300 | 2019-05-06 | EMEPC1908444 |  | 0 | BUILDING PERMIT/PLAN REVIEW: ALTC1902308 RELOCATE 2 EXISTING ELECTRICAL PANELS REWIRE BUILDING TO NEW LAYOUT PER PRINT AND LOCAL CODE INSTALL NEW LED LAY IN LIGHTS AND OCCUPANCY SENSORS.
010-064256-00 | 010-D078-03300 | 2019-04-16 | PMEPC1907043 |  | 0 | BUILDING PERMIT/PLAN REVIEW: ALTC1902308 PLUMBING PER PLANS
010-064256-00 | 010-D078-03300 | 2019-07-26 | FALRC1907653 |  | 0 | ALTER EXISTING FIRE ALARM SYSTEM FOR BUCKEYE RANCH BY INSTALLING NOTIFICATION DEVICES FOR AN INTERIOR ALTERATION. REFERENCE B.P. ALTC1902308 - (9) A/V DEVICES.
010-064256-00 | 010-D078-03300 | 2019-05-09 | FSUPC1904439 |  | 0 | 2865 W BROAD ST. 80 SPRINKLERS. REFERENCE BLDG. PERMIT #ALTC1902308. ALTERATION TO FIRE SPRINKLER SYSTEM FOR REMODEL TO CLASSROOM/OFFICE AREA. BUCKEYE RANCH. SPRINKLER SYSTEM: EXISTING MODIFIED NFPA13 HAZARD CLASS: LIGHT. STANDPIPE SYSTEM: N
010-064257-00 | 010-D078-03900 | 2021-02-02 | PMLSR2103870 |  | 0 | MLS Scope: Water Heater Replacement
010-064265-00 | 010-D078-03800 | 2021-03-17 | MMLSR2109381 |  | 0 | MLS Scope: Replacement of a Single Furnace License Number: H00014 ¦ Scope Item: furnaces / air handlers / RTUs
010-064265-00 | 010-D078-03800 | 2021-03-17 | PMLSM2109382 |  | 0 | MLS Scope: Water Heater Replacement
010-064266-00 | 010-D078-03700 | 2020-02-11 | EMEPR2003062 |  | 0 | CHANGE THE MAIN CABLE - ELECTRIC
010-064266-00 | 010-D078-03700 | 2020-02-10 | MMEPR2002949 |  | 0 | INSTALL GAS LINE LICENSE NUMBER: HO9999
010-064266-00 | 010-D078-03700 | 2020-02-21 | PMEPR2003892 |  | 0 | REPLACING / REPAIR EXISTING BATHROOM
010-064266-00 | 010-D078-03700 | 2020-02-21 | MMEPR2003891 |  | 0 | INSTALL DUCT WORK AND REPLAE FURNACE LICENSE NUMBER: HO9999
010-064267-00 | 010-D078-03600 | 2020-07-31 | PMEPR2015528 |  | 0 | BUILDING PERMIT/PLAN REVIEW: ALTR2005663 INSTALLATION OF 2 TOILETS, 2 SINKS, TWO SHOWERS/TUBS, 2 LAUNDRY MACHINES, 2 WATER HEATERS
010-064267-00 | 010-D078-03600 | 2020-08-13 | MMEPR2016596 |  | 0 | BUILDING PERMIT/PLAN REVIEW: ALTR2005663 INSTALL NEW FURNACE, AC, EXHAUST FANS, AND SMALL DUCTWORK. LICENSE NUMBER: H00415 ¦ SCOPE ITEM: FURNACES / AIR HANDLERS / RTUS LICENSE NUMBER: H00415 ¦ SCOPE ITEM: EXHAUST SYSTEMS (HOODS, FANS, ETC) LICENSE NU
010-064267-00 | 010-D078-03600 | 2020-08-17 | MMEPR2016854 |  | 0 | BUILDING PERMIT/PLAN REVIEW: ALTR2005663 INSTALLING TWO STOVES & TWO AIR CONDITIONERS LICENSE NUMBER: P00284 ¦ SCOPE ITEM: FUEL GAS OR LP GAS
010-064267-00 | 010-D078-03600 | 2020-07-23 | EMEPR2014821 |  | 0 | BUILDING PERMIT/PLAN REVIEW: ALTR2005663 REWIRE AND SERVICE
010-064267-00 | 010-D078-03600 | 2020-06-24 | ALTR2005663 |  | 40000 | PLAN APPROVAL: FINAL REVIEWED FOR COMPLIANCE UNDER: 2019 RESIDENTIAL CODE OF OHIO USE/OCCUPANCY GROUP: 1, 2, 3 FAMILY DWELLING CONSTRUCTION TYPE: V-B DESCRIPTION OF WORK: ALTER 2 STORY FRAMED, 2 FAMILY DWELLING: PROJECT SCOPE CONSIST MAINLY O
010-064267-00 | 010-D078-03600 | 2023-10-25 | EMEPR2345333 |  | 0 | Meter inspection per AEP
010-064268-00 | 010-D078-03500 | 2024-01-08 | MMLSR2402774 |  | 0 | MLS SCOPE: REPLACEMENT OF A SINGLE FURNACE LICENSE NUMBER: H00169 ¦ SCOPE ITEM: FURNACES / AIR HANDLERS / RTUS
010-064268-00 | 010-D078-03500 | 2023-07-14 | RSWDR2329366 |  | 9600 | Remove existing shingle roof to deck and replace with new felt underlayment, ice barrier membrane at eave, necessary flashings, and new asphalt shingles. Work to comply with RCO chapter 9 & Manufacture installation instructions.
010-064274-00 | 010-O099G-03700 | 2022-05-20 | RSWDR2220665 |  | 9448 | REMOVE EXISTING SHINGLE ROOF TO DECK AND REPLACE WITH NEW FELT UNDERLAYMENT, ICE BARRIER MEMBRANE AT EAVE, NECESSARY FLASHINGS, AND NEW ASPHALT SHINGLES. WORK TO COMPLY WITH RCO CHAPTER 9 & MANUFACTURE INSTALLATION INSTRUCTIONS.ROOF INFO: SHINGLE TEAR OF
010-064274-00 | 010-O099G-03700 | 2024-06-21 | EMLSR2425719 |  | 0 | Building Permit/Plan Review: PLEX2422325 MLS Scope: Electric for Solar Photovoltaic (PV) System
010-064277-00 | 010-K051-02500 | 2019-05-23 | RSWDR1902416 |  | 2565 | Remove existing shingle roof to deck and replace with new felt underlayment, ice barrier membrane at eave, necessary flashings, and new asphalt shingles. Work to comply with RCO chapter 9 & Manufacture installation instructions.Roof Info: SHINGLE TEAR OF
010-064277-00 | 010-K051-02500 | 2021-07-22 | RSWDR2128559 |  | 26500 | Remove existing 4 window(s), 0 door(s) and replace with new. Work to comply with RCO 612, RCO 308, and RCO 113.6.1 with a U Value of 0.35 or Better. Remove existing exterior wall covering system and replace with new exterior siding over an approved wa
010-064288-00 | 010-R034-13200 | 2022-07-07 | EMEPR2227391 |  | 0 | INSTALL CIRCUIT FOR AN A/C
010-064288-00 | 010-R034-13200 | 2022-07-08 | MMLSR2227494 |  | 0 | MLS SCOPE: REPLACEMENT OF A SINGLE A/C UNIT OR HEAT PUMP LICENSE NUMBER: H00140 ¦ SCOPE ITEM: AIR CONDITIONING (INCLUDING CONDENSERS, EVAPORATORS, COMPRESSORS)
010-064290-00 | 010-R034-13000 | 2023-04-28 | PMLSR2317695 |  | 0 | MLS Scope: Water Heater Replacement
010-064291-00 | 010-R034-12900 | 2020-06-10 | MMLSR2011150 |  | 0 | MLS SCOPE: REPLACEMENT OF A SINGLE FURNACE, A/C AND/OR HEAT PUMP LICENSE NUMBER: H00454 ¦ SCOPE ITEM: FURNACES / AIR HANDLERS / RTUS
010-064292-00 | 010-R034-12800 | 2023-07-05 | PMEPR2327597 |  | 0 | BUILDING PERMIT/PLAN REVIEW: ALTR2325997 MASTER BATHROOM- TWO LAVATORIES, ONE TOILET AND A TUB. ONE LAVATORY IN ANOTHER BATHROOM. KITCHEN SINK AND AAV
010-064292-00 | 010-R034-12800 | 2023-06-22 | ALTR2325997 |  | 80000 | PLAN APPROVAL: FINAL REVIEWED FOR COMPLIANCE UNDER: 2019 RESIDENTIAL CODE OF OHIO USE/OCCUPANCY GROUP: 1, 2, 3 FAMILY DWELLING CONSTRUCTION TYPE: V-B DESCRIPTION OF WORK: ALTER A 2 STORY FRAMED, 1 FAMILY DWELLING: PROJECT SCOPE IS TO RENOVATE T
010-064292-00 | 010-R034-12800 | 2023-07-19 | EMEPR2330109 |  | 0 | BUILDING PERMIT/PLAN REVIEW: ALTR2325997 ROUGH AND FINISH WIRE PER PLANS
010-064293-00 | 010-R034-12700 | 2024-04-30 | EMEPR2417555 |  | 0 | Building Permit/Plan Review: pmepi2417489 Install dedicated gfi for sump pump.
010-064293-00 | 010-R034-12700 | 2024-04-30 | PMEPI2417489 |  | 4805 | ALTER ONE FAMILY 2 STORY DWELLING BY INSTALLING SUMP PUMP AND PIT ONLY
010-064293-00 | 010-R034-12700 | 2020-10-20 | RSWDR2005382 |  | 12491 | REMOVE EXISTING SHINGLE ROOF TO DECK AND REPLACE WITH NEW FELT UNDERLAYMENT, ICE BARRIER MEMBRANE AT EAVE, NECESSARY FLASHINGS, AND NEW ASPHALT SHINGLES. WORK TO COMPLY WITH RCO CHAPTER 9 & MANUFACTURE INSTALLATION INSTRUCTIONS.
010-064295-00 | 010-R034-12500 | 2019-06-05 | RSWDR1902680 |  | 7000 | Remove existing shingle roof to deck and replace with new felt underlayment, ice barrier membrane at eave, necessary flashings, and new asphalt shingles. Work to comply with RCO chapter 9 & Manufacture installation instructions.
010-064301-00 | 010-M146-08300 | 2019-09-06 | MMLSR1917964 |  | 0 | MLS SCOPE: REPLACEMENT OF A SINGLE A/C UNIT OR HEAT PUMP LICENSE NUMBER: H00317 ¦ SCOPE ITEM: AIR CONDITIONING (INCLUDING CONDENSERS, EVAPORATORS, COMPRESSORS)
010-064301-00 | 010-M146-08300 | 2024-07-26 | ALTR2430088 |  | 6000 | REMOVED APPROXIMATLEY 15 SQ FT OF DRYWALL IN KITCHEN AND REPLACED 45 SQ FT OF SUBFLOORING IN 2ND FLOOR BATHROOM USED 3/4 PLYWOOD Plan Approval: Final Reviewed For Compliance Under
010-064301-00 | 010-M146-08300 | 2024-07-23 | PMEPR2429854 |  | 0 | REPLACING DEFECTIVE PIPE & FITTINGS WITH SCH 40 PVC. REPLACING EXISTING SANITARY STACK ALL WAY UP TO 2ND FLOOF TYING ON TO ALL EXISTING BRANCH LINES & VENTS. REPLACING UNDERGROUND BUILDING DRAIN, TYING TO EXISTING BRANCH LINES, INCLUDING UP TO EXISTING H
010-064302-00 | 010-M146-08400 | 2023-12-21 | MMLSR2352656 |  | 0 | MLS Scope: Replacement of a Single Furnace License Number: H00286 ¦ Scope Item: air conditioning (including condensers, evaporators, compressors)
010-064304-00 | 010-B041-12000 | 2019-01-09 | EMLSC1900546 |  | 0 | MLS SCOPE: PANEL AND/OR METER CAN AND/OR RISER REPLACEMENT
010-064313-00 | 010-B041-11300 | 2025-02-19 |  |  |  | POSS REMOD
010-064313-00 | 010-B041-11300 | 2024-10-01 | RSWDR2439670 |  | 1 | REMOVE EXISTING 30 WINDOW(S), 4 DOOR(S) AND REPLACE WITH NEW. WORK TO COMPLY WITH RCO 612, RCO 308, AND RCO 113.6.1 WITH A U VALUE OF 0.35 OR BETTER.WINDOWS INFO: REPLACE ALL EXISTING WOOD WINDOWS WITH NEW VINYL REPLACEMENT WINDOWS. INSTALL IN EXISTING O
010-064320-00 | 010-F025-03400 | 2023-04-04 |  |  | 14500 | DEMOLITION
010-064322-00 | 010-D084-08000 | 2022-09-13 | PMLSR2236913 |  | 0 | MLS SCOPE: WATER HEATER REPLACEMENT
010-064331-00 | 010-M071-14800 | 2023-09-27 | RSWDR2341105 |  | 13387 | Remove existing shingle roof to deck and replace with new felt underlayment, ice barrier membrane at eave, necessary flashings, and new asphalt shingles. Work to comply with RCO chapter 9 & Manufacture installation instructions.
010-064335-00 | 010-D084-10300 | 2020-06-25 | PMEPR2012458 |  | 0 | BUILDING PERMIT/PLAN REVIEW: ALTR2005017 SINGLE ITEM REPLACEMENT CLEANOUT AND ASSOCIATED FITTINGS
010-064335-00 | 010-D084-10300 | 2022-05-05 | RSWDR2218420 |  | 1200 | REMOVE EXISTING SHINGLE ROOF TO DECK AND REPLACE WITH NEW FELT UNDERLAYMENT, ICE BARRIER MEMBRANE AT EAVE, NECESSARY FLASHINGS, AND NEW ASPHALT SHINGLES. WORK TO COMPLY WITH RCO CHAPTER 9 & MANUFACTURE INSTALLATION INSTRUCTIONS.
010-064335-00 | 010-D084-10300 | 2020-03-12 | ALTR2002625 |  | 3700 | ALT 2 STY TWO FAMILY DWG BY INSTALLING SUMP WELL AND PUMP FOR BLUEPRINT COLUMBUS. UNFINISHED BASEMENT. SEPARATE ELECTRIC REQUIRED FOR PUMP ELECTRIC IF NEEDED. UNFINISHED BASEMENT.
010-064335-00 | 010-D084-10300 | 2020-06-10 | ALTR2005017 |  | 3700 | ALTER TWO STORY SFD BY INSTALLING SUMP PUMP AND WELL FOR BLUEPRINT COLUMBUS. UNFINISHED BASEMENT. SEPARATE ELECTRIC REQUIRED FOR PUMP ELECTRIC IF NEEDED.
010-064335-00 | 010-D084-10300 | 2020-03-12 | EMEPR2005381 |  | 0 | BUILDING PERMIT/PLAN REVIEW: ALTR2002625 INSTALLED ELECTRICAL OUTLET FOR SUMP PUMP.
010-064335-00 | 010-D084-10300 | 2020-04-14 | EMEPR2007233 |  | 0 | BUILDING PERMIT/PLAN REVIEW: ALTR2002758 INSTALL ELECTRIC CIRCUIT AND SINGLE RECEPTACLE
010-064335-00 | 010-D084-10300 | 2020-06-25 | EMEPR2012456 |  | 0 | BUILDING PERMIT/PLAN REVIEW: ALTR2005017 INSTALLED ELECTRICAL OUTLET FOR SUMP PUMP.
010-064335-00 | 010-D084-10300 | 2020-03-12 | PMEPR2005383 |  | 0 | BUILDING PERMIT/PLAN REVIEW: ALTR2002625 SINGLE ITEM REPLACEMENT CLEAN OUT AND ASSOCIATED FITTINGS.
010-064337-00 | 010-D084-10800 | 2023-07-24 | PMLSR2330537 |  | 0 | MLS Scope: Water Heater Replacement
010-064339-00 | 010-D078-00100 | 2023-06-14 | EMEPC2324766 |  | 0 | BUILDING PERMIT/PLAN REVIEW: PLEX2212977 PROVIDE NEW ELECTRICAL FEED FOR NEW WALK-IN COOLERS
010-064339-00 | 010-D078-00100 | 2023-07-10 | MMEPC2328305 |  | 0 | BUILDING PERMIT/PLAN REVIEW: PLEX2212977 INSTALL NEW WALK IN FREEZER AND REFRIGERATION EQUIPMENT. LICENSE NUMBER: R00014 ¦ SCOPE ITEM: COOLERS / FREEZERS AND ANY OTHER REFRIGERATION SYSTEM FOR USE OTHER THAN COMFORT COOLING
010-064339-00 | 010-D078-00100 | 2023-07-10 | MMEPC2328343 |  | 0 | BUILDING PERMIT/PLAN REVIEW: PLEX2212977 INSTALL WALK IN FREEZER AND REFRIGERATION EQUIPMENT. LICENSE NUMBER: R00014 ¦ SCOPE ITEM: COOLERS / FREEZERS AND ANY OTHER REFRIGERATION SYSTEM FOR USE OTHER THAN COMFORT COOLING
010-064339-00 | 010-D078-00100 | 2023-07-19 | PMEPC2329938 |  | 0 | BUILDING PERMIT/PLAN REVIEW: PLEX2212977 MOVE FLOOR DRAINS
010-064339-00 | 010-D078-00100 | 2021-08-16 | EMEPC2132212 |  | 0 | Installed new 30 amp dryer outlet in class room
010-064339-00 | 010-D078-00100 | 2021-10-14 | EMEPC2140771 |  | 0 | 1 FOR 1 REPLACEMENT OF (463) 1-LAMP 4FT SURFACE MOUNT LIGHT FIXTURES
010-064339-00 | 010-D078-00100 | 2021-06-29 | ALTC2124691 |  | 17500 | PLAN APPROVAL: Final REVIEWED FOR COMPLIANCE UNDER: 2017 OBC and ICC A117.1-2009 with modifications in OBC 1112.0. WORK NOT INCLUDED IN THIS APPROVAL: Electrical, Plumbing, Mechanical USE/OCCUPANCY GROUP: U (Utility) CONSTRUCTION TYPE: II-B DESC
010-064339-00 | 010-D078-00100 | 2021-08-05 | EMEPC2130796 |  | 0 | 10-5-21 - Contractor has withdrawn from permit - see doc tab - dbaxter-daniel R/R 400 fluorescent light fixtures with flat panel led light fixtures
010-064339-00 | 010-D078-00100 | 2019-06-18 | EMEPC1911715 |  | 0 | BUILDING PERMIT/PLAN REVIEW: ALTC1902908 ADD (3) EXIT SIGN FIXTURES, (1) RECEPTACLE AND ROUGH-IN FOR SECURITY. UTILIZE EXISTING CIRCUITS.
010-064339-00 | 010-D078-00100 | 2023-06-15 | ROOFC2324992 |  | 682718 | 179 S POWELL AVE ALTER EXISTING COMMERCIAL BUILDING TO REMOVE EXISTING PORTIONS OF SHINGLE ROOF AND REPLACE WITH NEW ASPHALT SHINGLES. ADDITIONALLY TEAR OFF EXISTING FLAT AREAS OF ROOF AND REPLACE WITH ADHERED EPDM ROOF MEMBRANE AND NEW R-25 INSULATION.
010-064339-00 | 010-D078-00100 | 2023-12-06 | EMEPC2350648 |  | 0 | INSTALL ONE NEW 20-AMP DOUBLE DUPLEX OUTLET OFF EXISTING CIRCUIT AND RELOCATE SWITCH'S IN CLASSROOM 244.
010-064339-00 | 010-D078-00100 | 2024-02-27 | EMEPC2408854 |  | 0 | INSTALL ONE NEW 20 AMP DUPLEX OUTLET OFF EXISTING CIRCUIT IN GYMNASIUM
010-064345-00 | 010-M131-00300 | 2021-04-16 | PMLSR2113708 |  | 0 | MLS Scope: Water Heater Replacement
010-064346-00 | 010-M131-00400 | 2019-03-13 | MMLSR1904792 |  | 0 | MLS Scope: Replacement of a Single Furnace License Number: H00169 ¦ Scope Item: furnaces / air handlers / RTUs
010-064348-00 | 010-M131-00700 | 2022-09-30 | RSWDR2239355 |  | 8301 | REMOVE EXISTING 1 WINDOW(S), 0 DOOR(S) AND REPLACE WITH NEW. WORK TO COMPLY WITH RCO 612, RCO 308, AND RCO 113.6.1 WITH A U VALUE OF 0.35 OR BETTER.WINDOWS INFO: INSTALLING ONE PATIO DOOR AT THE REAR OF HOME. THE DOOR IS THE SAME SIZE AS THE EXISTING DO
010-064351-00 | 010-M131-01000 | 2023-07-26 | RSWDR2331056 |  | 20950 | REMOVE EXISTING 19 WINDOW(S), 0 DOOR(S) AND REPLACE WITH NEW. WORK TO COMPLY WITH RCO 612, RCO 308, AND RCO 113.6.1 WITH A U VALUE OF 0.35 OR BETTER. REMOVE EXISTING EXTERIOR WALL COVERING SYSTEM AND REPLACE WITH NEW EXTERIOR SIDING OVER AN APPROVED WA
010-064352-00 | 010-M131-01100 | 2023-08-10 | PMEPI2333865 |  | 13100 | ALTER ONE FAMILY 2 STORY DWELLING BY INSTALLING INTERIOR PERIMETER DRAIN AND SUMP PUMP
010-064352-00 | 010-M131-01100 | 2023-08-10 | EMEPR2334010 |  | 0 | BUILDING PERMIT/PLAN REVIEW: PMEPI2333865 INSTALL DEDICATED GFI OUTLET FOR SUMP PUMP.
010-064353-00 | 010-M131-01200 | 2023-09-20 | PMEPI2339922 |  | 11000 | INSTALLING SUMP SYSTEM WITH 130 LNFT OF BASEMENT GUTTER
010-064353-00 | 010-M131-01200 | 2024-02-23 |  |  |  | INT REMOD - FIRE DAMAGE
010-064353-00 | 010-M131-01200 | 2023-06-22 | MMEPR2325948 |  | 0 | BUILDING PERMIT/PLAN REVIEW: DMGR2318201 REPLACE ALL DUCT IN HOME AND BATH FANS VENTING LICENSE NUMBER: H00070 ¦ SCOPE ITEM: DUCTWORK / DAMPERS
010-064353-00 | 010-M131-01200 | 2023-07-10 | EMEPR2328463 |  | 0 | BUILDING PERMIT/PLAN REVIEW: DMGR2318201 ROUGH AND FINISH WIRE ELECTRICALLY PER PLANS
010-064353-00 | 010-M131-01200 | 2023-05-02 | DMGR2318201 |  | 213 | PLAN APPROVAL: FINAL REVIEWED FOR COMPLIANCE UNDER: 2019 RESIDENTIAL CODE OF OHIO USE/OCCUPANCY GROUP: 1, 2, 3 FAMILY DWELLING CONSTRUCTION TYPE: V-B DESCRIPTION OF WORK: ALTER A 2 STORY FRAMED, 1 FAMILY DWELLING: PROJECT SCOPE IS TO COMPLETELY
010-064353-00 | 010-M131-01200 | 2023-06-13 | PMEPR2324530 |  | 0 | BUILDING PERMIT/PLAN REVIEW: DMGR2318201 DMGR2318201 PLUMBING INSTALLED PER BUILDING PLANS
010-064353-00 | 010-M131-01200 | 2023-03-08 | EMEPR2310531 |  | 0 | REMOVE FIRE AFFECTED CIRCUITS FROM PANEL, INSTALL TEMPORARY GFI ON SIDE OF PANEL
010-064353-00 | 010-M131-01200 | 2023-03-08 | ACS2310539 |  | 15000 | PLAN REVIEW/BUILDING ORDER: UNSF2300067 ADVANCED CONSTRUCTION START WITHIN THE INTERIOR ONLY IN AN EXISTING SINGLE FAMILY DWELLING FOR AS A RESULT OF FIRE DAMAGE. WORK INCLUDES REMOVAL OF NON-LOAD BEARING WALLS AND NON-FIRE RATED WALL/CEILING ASSEMBLIES
010-064355-00 | 010-M131-01400 | 2020-08-14 | MMEPR2016678 |  | 0 | REPLACE AC UNIT LICENSE NUMBER: H00872 ¦ SCOPE ITEM: AIR CONDITIONING (INCLUDING CONDENSERS, EVAPORATORS, COMPRESSORS)
010-064357-00 | 010-M131-01600 | 2019-03-12 | RSWDR1900793 |  | 3043 | Remove existing shingle roof to deck and replace with new felt underlayment, ice barrier membrane at eave, necessary flashings, and new asphalt shingles. Work to comply with RCO chapter 9 & Manufacture installation instructions.Roof Info: SHINGLE TEAR OF
010-064357-00 | 010-M131-01600 | 2022-06-30 | MMLSR2226614 |  | 0 | MLS SCOPE: REPLACEMENT OF A SINGLE A/C UNIT OR HEAT PUMP LICENSE NUMBER: H00434 ¦ SCOPE ITEM: AIR CONDITIONING (INCLUDING CONDENSERS, EVAPORATORS, COMPRESSORS)
010-064359-00 | 010-M131-01800 | 2020-12-29 | EMLSR2026901 |  | 0 | Building Permit/Plan Review: PLEX2011834 MLS Scope: Electric for Solar Photovoltaic (PV) System
010-064359-00 | 010-M131-01800 | 2023-06-07 | PMLSR2323516 |  | 0 | MLS SCOPE: WATER HEATER REPLACEMENT
010-064359-00 | 010-M131-01800 | 2023-06-08 | EMEPR2323890 |  | 0 | STAND ALONE OUTLET FOR TANKLESS
010-064359-00 | 010-M131-01800 | 2020-07-20 | PMEPR2014467 |  | 0 | BUILDING PERMIT/PLAN REVIEW: PMEPI2005849 SINGLE ITEM REPLACEMENT CLEANOUT AND ASSOCIATED FITTINGS
010-064359-00 | 010-M131-01800 | 2020-07-01 | PMEPI2005849 |  | 3700 | ALT 2-STY SINGLE FAMILY DWG BY INSTALLING SUMP WELL & PUMP FOR BLUEPRINT COLUMBUS. SEPARATE ELECTRIC REQUIRED FOR PUMP ELECTRIC IF NEEDED.
010-064359-00 | 010-M131-01800 | 2020-07-20 | EMEPR2014462 |  | 0 | BUILDING PERMIT/PLAN REVIEW: PMEPI2005849 INSTALL ELECTRICAL OUTLET FOR SUMP PUMP
010-064361-00 | 010-M131-33300 | 2020-04-21 | ALTR2003504 |  | 3700 | ALTER TWO STORY SINGLE FAMILY DWELLING BY INSTALLING SUMP WELL AND PUMP FOR BLUEPRINT COLUMBUS. UNFINISHED BASEMENT. SEPARATE ELECTRIC PERMIT REQUIRED FOR PUMP ELECTRIC IF NEEDED.
010-064361-00 | 010-M131-33300 | 2020-05-07 | EMEPR2008622 |  | 0 | BUILDING PERMIT/PLAN REVIEW: ALTR2003504 INSTALLED ELECTRICAL OUTLET FOR SUMP PUMP.
010-064362-00 | 010-M131-33200 | 2023-01-05 | EMEPR2302342 |  | 0 | Replace exterior portion of the electric service.
010-064362-00 | 010-M131-33200 | 2020-12-10 | PMLSC2025821 |  | 0 | MLS Scope: Water Heater Replacement
010-064364-00 | 010-M131-33000 | 2022-08-18 | RSWDR2233517 |  | 20022 | REMOVE EXISTING 27 WINDOW(S), 0 DOOR(S) AND REPLACE WITH NEW. WORK TO COMPLY WITH RCO 612, RCO 308, AND RCO 113.6.1 WITH A U VALUE OF 0.35 OR BETTER.
010-064364-00 | 010-M131-33000 | 2019-11-12 | RSWDR1905820 |  | 18493 | REMOVE EXISTING SHINGLE ROOF TO DECK AND REPLACE WITH NEW FELT UNDERLAYMENT, ICE BARRIER MEMBRANE AT EAVE, NECESSARY FLASHINGS, AND NEW ASPHALT SHINGLES. WORK TO COMPLY WITH RCO CHAPTER 9 & MANUFACTURE INSTALLATION INSTRUCTIONS.
010-064364-00 | 010-M131-33000 | 2019-03-19 | RSWDR1900903 |  | 7321 | EPDM RUBBER ROOF REPLACEMENT ON FLAT ROOF LOCATED BETWEEN THE HOUSE AND THE GARAGE
010-064364-00 | 010-M131-33000 | 2019-03-12 |  |  | 34814 | ALTER A 1.5 STORY SINGLE FAMILY DWELLING BY RENOVATING THE 1ST FLOOR BATHROOM. SEPARATE ELECTRIC, PLUMBING AND MECHANICAL PERMITS REQUIRED.
010-064365-00 | 010-M131-32900 | 2021-10-19 | ALTR2141368 |  | 8240 | ALTER 2 STORY SFD BY INSTALLING 110 LF OF BASEMENT GUTTER AND 1 SUMP PIT AND PUMP IN BASEMENT- MLS
010-064365-00 | 010-M131-32900 | 2021-10-19 | ALTR2141371 |  | 300 | Plan Approval: Final Reviewed For Compliance Under: 2019 Residential Code Of Ohio Description Of Work: Alter a 2 Story Frame, 1 Family Dwelling by removing drywall and framing in the basement as a result of sump well and pump. No record of basement b
010-064365-00 | 010-M131-32900 | 2021-11-24 | EMEPR2146716 |  | 0 | BUILDING PERMIT/PLAN REVIEW: ALTR2141368 TO INSTALL 1 ELECTRIC OUTLET FOR SUMP PUMP IN BASEMENT
010-064367-00 | 010-M131-32700 | 2023-02-21 | RSWDR2308307 |  | 53017 | REPLACEMENT OF EXISTING ROOFING WITH ALUMINUMSLATE STYLE ROOF PANELS FROM INTER-LOCK LIFETIME ROOFING SYSTEM. PRODUCT EXCEEDS UL STANDARD 2218 CLASS 4 IMPACT STANDARD - SRI = 26
010-064368-00 | 010-M131-32600 | 2023-04-03 | ALTR2313865 |  | 16000 | PLAN APPROVAL: FINAL REVIEWED FOR COMPLIANCE UNDER: 2019 RESIDENTIAL CODE OF OHIO USE/OCCUPANCY GROUP: 1, 2, 3 FAMILY DWELLING CONSTRUCTION TYPE: V-B DESCRIPTION OF WORK: ALTER A 2 STORY FRAMED, 1 FAMILY DWELLING BY INSTALLING 0 CARBON FIBER STRI
010-064368-00 | 010-M131-32600 | 2022-10-14 | EMEPR2241365 |  | 0 | BUILDING PERMIT/PLAN REVIEW: PMEPI2238969 INSTALL ELECTRIC OUTLET IN BASEMENT FOR SUMP PUMP SYSTEM
010-064368-00 | 010-M131-32600 | 2020-03-25 | PMLSR2006215 |  | 0 | MLS SCOPE: WATER HEATER REPLACEMENT
010-064368-00 | 010-M131-32600 | 2023-04-03 | EMEPR2313891 |  | 0 | BUILDING PERMIT/PLAN REVIEW: ALTR2313865 ADDING ELECTRIC OUTLET FOR SUMP SYSTEM
010-064369-00 | 010-M131-32500 | 2021-05-27 | RSWDR2119849 |  | 11700 | Remove existing exterior wall covering system and replace with new exterior siding over an approved water-resistive barrier. Work to comply with RCO 703.
010-064369-00 | 010-M131-32500 | 2020-03-23 | MMLSR2006043 |  | 0 | MLS SCOPE: REPLACEMENT OF A SINGLE FURNACE, A/C AND/OR HEAT PUMP LICENSE NUMBER: H00454 ¦ SCOPE ITEM: FURNACES / AIR HANDLERS / RTUS
010-064369-00 | 010-M131-32500 | 2020-03-24 | PMLSR2006132 |  | 0 | MLS SCOPE: WATER HEATER REPLACEMENT
010-064371-00 | 010-M131-32300 | 2020-08-06 | ALTR2007259 |  | 85000 | PLAN APPROVAL: FINAL REVIEWED FOR COMPLIANCE UNDER: 2019 RESIDENTIAL CODE OF OHIO DESCRIPTION OF WORK: ALTER A 2 STORY FRAME, 1 FAMILY DWELLING BY PERFORMING RENOVATIONS. WORK WILL INCLUDE NEW DRYWALL, INSULATION, FRAMING. EXTERIOR WORK WILL CONSIST
010-064371-00 | 010-M131-32300 | 2020-09-01 | MMEPR2018067 |  | 0 | BUILDING PERMIT/PLAN REVIEW: ALTR2007259 INSTALL 90% GAS FURNACE, A/C UNIT, REPLACE/ADD SUPPLY AND RETURNS RUNS, 3 BATH EXHAUST FAN DUCT AND ONE DRYER VENT, INSTALL NEW GAS LINE FOR FURNACE. LICENSE NUMBER: HO9999
010-064371-00 | 010-M131-32300 | 2020-09-01 | EMEPR2018065 |  | 0 | BUILDING PERMIT/PLAN REVIEW: ALTR2007259 UPGRADE TO 200 AMPS SERVICE, REWIRE ENTIRE HOUSE TO CODE, NEW MAIN PANEL, BREAKERS, NEW OUTLETS, SWITCHES AND NEW LIGHT FIXTURES.
010-064371-00 | 010-M131-32300 | 2020-09-01 | PMEPR2018066 |  | 0 | BUILDING PERMIT/PLAN REVIEW: ALTR2007259 INSTALL NEW DRAINS FOR KITCHEN, 2.5 BATHROOMS AND WASHER, NEW WATER HEATER, NEW HOT AND COLD WATER LINES FOR ENTIRE HOUSE.
010-064372-00 | 010-M131-32200 | 2021-12-21 | MMLSR2149854 |  | 0 | MLS SCOPE: REPLACEMENT OF A SINGLE FURNACE, A/C AND/OR HEAT PUMP LICENSE NUMBER: H00434 ¦ SCOPE ITEM: AIR CONDITIONING (INCLUDING CONDENSERS, EVAPORATORS, COMPRESSORS) LICENSE NUMBER: H00434 ¦ SCOPE ITEM: FURNACES / AIR HANDLERS / RTUS
010-064372-00 | 010-M131-32200 | 2022-03-24 | PMEPR2212561 |  | 0 | REPLACEMENT OF MAIN WATER SHUT OFF VALVE PRIOR TO METER. INSTALLED A NEW 3/4 SHUT OFF VALVE AND MOVED METER CLOSER TO SHUT VALVE ON OPPOSITE SIDE TO BRING TO CODE.
010-064372-00 | 010-M131-32200 | 2021-03-16 | RSWDR2109241 |  | 5510 | BUILDING PERMIT TO REMOVE EXISTING SHINGLE ROOF TO DECK ON BUILDING AND REPLACE WITH NEW FELT UNDERLAYMENT, ICE BARRIER MEMBRANE AT EAVE, NECESSARY FLASHINGS, AND NEW ASPHALT SHINGLES. WORK TO COMPLY WITH RCO 905.2, OBC 1507, AND MANUFACTURE INSTALLATION
010-064372-00 | 010-M131-32200 | 2021-08-23 | RSWDR2133265 |  | 2844 | Remove existing 0 window(s), 2 door(s) and replace with new. Work to comply with RCO 612, RCO 308, and RCO 113.6.1 with a U Value of 0.35 or Better.
010-064373-00 | 010-M131-32100 | 2021-05-21 | EMEPR2118730 |  | 0 | Building Permit/Plan Review: PMEPI2111327 Install electric in basement for sump pump
010-064373-00 | 010-M131-32100 | 2022-03-28 | MMLSR2212918 |  | 0 | MLS SCOPE: REPLACEMENT OF A SINGLE FURNACE, A/C AND/OR HEAT PUMP LICENSE NUMBER: H00150 ¦ SCOPE ITEM: FURNACES / AIR HANDLERS / RTUS
010-064373-00 | 010-M131-32100 | 2021-05-21 | PMEPR2118733 |  | 0 | Building Permit/Plan Review: PMEPI2111327 Single item replacement clean out/floor drain and associated fittings
010-064374-00 | 010-M131-32000 | 2020-07-17 | PMEPI2006464 |  | 3900 | ALT 2 STORY SINGLE FAMILY DWELLING INSTALLING A SUMP WELL AND PUMP FOR BLUEPRINT COLUMBUS. SEPARATE ELECTRIC REQUIRED FOR PUMP ELECTRIC IF NEEDED.
010-064374-00 | 010-M131-32000 | 2020-07-22 | EMEPR2014687 |  | 0 | BUILDING PERMIT/PLAN REVIEW: PMEPI2006464 INSTALLED ELECTRICAL OUTLET FOR SUMP PUMP.
010-064375-00 | 010-M131-31900 | 2020-11-11 | PMEPI2010853 |  | 2700 | ALT 2 STY SINGLE FAMILY DWG BY INSTALLING SUMP WELL & PUMP FOR BLUEPRINT COLUMBUS. UNFINISHED BASEMENT. SEPARATE ELECTRIC REQUIRED FOR PUMP ELECTRIC IF NEEDED
010-064375-00 | 010-M131-31900 | 2020-11-19 | EMEPR2024338 |  | 0 | BUILDING PERMIT/PLAN REVIEW: PMEPI2010853 ALT 2 STY SINGLE FAMILY DWG BY INSTALLING NEW ELECTRICAL OUTLET FOR SUMP PUMP
010-064378-00 | 010-M131-31600 | 2020-05-06 | EMEPR2008579 |  | 0 | BUILDING PERMIT/PLAN REVIEW: ALTR2003225 INSTALL ELECTRIC CIRCUIT AND SINGLE RECEPTACLE
010-064378-00 | 010-M131-31600 | 2020-04-13 | ALTR2003225 |  | 3700 | ALT 2 STY SINGLE FAMILY DWG BY INSTALLING INTERIOR PERIMETER DRAIN SUMP WELL AND PUMP. SEPARATE ELECTRIC REQUIRED FOR PUMP ELECTRIC IF NEEDED. MLS
010-064378-00 | 010-M131-31600 | 2024-07-09 | MMLSR2428049 |  | 0 | MLS SCOPE: REPLACEMENT OF A SINGLE FURNACE, A/C AND/OR HEAT PUMP LICENSE NUMBER: H00425 ¦ SCOPE ITEM: AIR CONDITIONING (INCLUDING CONDENSERS, EVAPORATORS, COMPRESSORS)
010-064379-00 | 010-M131-31500 | 2023-10-25 | RSWDR2345477 |  | 34000 | Remove existing 14 window(s), 0 door(s) and replace with new. Work to comply with RCO 612, RCO 308, and RCO 113.6.1 with a U Value of 0.35 or Better.
010-064379-00 | 010-M131-31500 | 2019-10-31 | MMEPR1922342 |  | 0 | RELOCATED A 1/2 GAS LINE TO RUN TO NEW TANKLESS HOT WATER HEATER LICENSE NUMBER: P00078 ¦ SCOPE ITEM: FUEL GAS OR LP GAS
010-064379-00 | 010-M131-31500 | 2019-03-12 | PMLSR1904639 |  | 0 | MLS SCOPE: WATER HEATER REPLACEMENT
010-064380-00 | 010-M131-31400 | 2019-12-04 | RSWDR1906195 |  | 10103 | REMOVE EXISTING 18 WINDOW(S), 0 DOOR(S) AND REPLACE WITH NEW. WORK TO COMPLY WITH RCO 612, RCO 308, AND RCO 113.6.1 WITH A U VALUE OF 0.35 OR BETTER. WINDOWS INFO: BOTH LEVELS.
010-064381-00 | 010-M131-31300 | 2021-09-22 | EMEPR2137456 |  | 0 | 200amp service change including meter socket, riser and grounding
010-064384-00 | 010-M131-31000 | 2020-12-03 | EMLSR2025231 |  | 0 | Building Permit/Plan Review: PLEX2010758 MLS Scope: Electric for Solar Photovoltaic (PV) System
010-064384-00 | 010-M131-31000 | 2024-09-10 | RSWDR2436765 |  | 4942 | REMOVE EXISTING EXTERIOR WALL COVERING SYSTEM AND REPLACE WITH NEW EXTERIOR SIDING OVER AN APPROVED WATER-RESISTIVE BARRIER. WORK TO COMPLY WITH RCO 703.SIDING INFO: APCO TO FURNISH AND INSTALL NEW VINYL SIDING TO HOME. COLOR TO BE PEBBLE CLAY. CLEAN UP
010-064386-00 | 010-M131-30800 | 2023-04-07 | ALTR2314697 |  | 3405 | PLAN APPROVAL: FINAL REVIEWED FOR COMPLIANCE UNDER: 2019 RESIDENTIAL CODE OF OHIO DESCRIPTION OF WORK: ALTER A 1 STORY FRAME, 1 FAMILY DWELLING RESIDENCE. ALTERATION INCLUDES ADDITION OF NEW FRENCH DOOR AT LOCATION OF EXISTING WINDOWS OF HOUSE PER A
010-064386-00 | 010-M131-30800 | 2023-03-20 | RSWDR2312183 |  | 12532 | REMOVE EXISTING EXTERIOR WALL COVERING SYSTEM AND REPLACE WITH NEW EXTERIOR SIDING OVER AN APPROVED WATER-RESISTIVE BARRIER. WORK TO COMPLY WITH RCO 703.
010-064389-00 | 010-N133-08400 | 2022-06-24 | MMLSR2225702 |  | 0 | MLS SCOPE: REPLACEMENT OF A SINGLE A/C UNIT OR HEAT PUMP LICENSE NUMBER: H00286 ¦ SCOPE ITEM: AIR CONDITIONING (INCLUDING CONDENSERS, EVAPORATORS, COMPRESSORS)
010-064392-00 | 010-M131-28200 | 2019-02-22 |  |  |  | RESHINGLE
010-064392-00 | 010-M131-28200 | 2023-04-28 | RSWDR2317646 |  | 14693 | Remove existing 13 window(s), 0 door(s) and replace with new. Work to comply with RCO 612, RCO 308, and RCO 113.6.1 with a U Value of 0.35 or Better.
010-064393-00 | 010-M131-28100 | 2024-06-05 | MMEPC2422912 |  | 0 | REPLACE EXISTING FURNACE AND AC WITH NEW, LIKE FOR LIKE LICENSE NUMBER: H00425 ¦ SCOPE ITEM: FURNACES / AIR HANDLERS / RTUS
010-064394-00 | 010-M131-28000 | 2019-10-30 | MMEPC1922295 |  | 0 | REPLACING 50' OF 1/2 BLACK IRON WITH CSST. REPLACING 120' OF 3/4 WITH CSST TO FURNACE. ONE MANIFOLD. LICENSE NUMBER: P00078 ¦ SCOPE ITEM: FUEL GAS OR LP GAS
010-064395-00 | 010-M131-30300 | 2024-08-19 | EMEPR2433662 |  | 0 | REPLACING OLD PUSHMATIC 100 AMP PANEL WITH A NEW 200 AMP PANEL IN BASEMENT AND SERVICE UPGRADE *NOTE THAT WITH 2023 NATIONAL ELECTRIC CODE THAT INSTALLATION MUST COMPLY WITH NEC 230.85(C) FOR EXTERIOR EMERGENCY DISCONNECT REQUIREMENT.
010-064396-00 | 010-M131-30200 | 2024-09-13 | PMEPR2437361 |  | 0 | REPLACE EXISTING GALVANIZED WATER LINES WITH PEX. REPLACE BAD GALVANIZED / CAST IRON DRAINS, TIE BACK TO EXISTING VENTS. REPLACE PORTION OF EXISTING CAST IRON PLUMBING STACK. USING PVC PLASTIC PIPE AND FITTINGS
010-064396-00 | 010-M131-30200 | 2024-09-19 | PMLSR2438200 |  | 0 | ELECTRIC WATER HEATER REPLACEMENT
010-064396-00 | 010-M131-30200 | 2023-08-25 | RSWDR2336295 |  | 11567 | REMOVE EXISTING SHINGLE ROOF TO DECK AND REPLACE WITH NEW FELT UNDERLAYMENT, ICE BARRIER MEMBRANE AT EAVE, NECESSARY FLASHINGS, AND NEW ASPHALT SHINGLES. WORK TO COMPLY WITH RCO CHAPTER 9 & MANUFACTURE INSTALLATION INSTRUCTIONS.ROOF INFO: TEAR OFF OLD RO
010-064396-00 | 010-M131-30200 | 2021-12-03 | MMLSR2147652 |  | 0 | MLS SCOPE: REPLACEMENT OF A SINGLE FURNACE, A/C AND/OR HEAT PUMP LICENSE NUMBER: H00855 ¦ SCOPE ITEM: AIR CONDITIONING (INCLUDING CONDENSERS, EVAPORATORS, COMPRESSORS) LICENSE NUMBER: H00855 ¦ SCOPE ITEM: FURNACES / AIR HANDLERS / RTUS
010-064396-00 | 010-M131-30200 | 2023-04-17 | EMEPR2315804 |  | 0 | REPLACE 100 AMP METER AND PANEL
010-064396-00 | 010-M131-30200 | 2023-03-30 | RSWDR2313476 |  | 22780 | REMOVE EXISTING 20 WINDOW(S), 0 DOOR(S) AND REPLACE WITH NEW. WORK TO COMPLY WITH RCO 612, RCO 308, AND RCO 113.6.1 WITH A U VALUE OF 0.35 OR BETTER.WINDOWS INFO: REMOVE 20 DOUBLE HUNG WINDOWS AND REPLACE WITH NEW. SAME STYLE AND SIZE. NO STRUCTURAL CHA
010-064398-00 | 010-M131-30000 | 2020-07-09 | PMEPI2006118 |  | 3700 | ALT 2 STY SINGLE FAMILY DWG BY INSTALLING SUMP WELL & PUMP FOR BLUEPRINT COLUMBUS. UNFINISHED BASEMENT. SEPARATE ELECTRIC REQUIRED FOR PUMP ELECTRIC IF NEEDED
010-064398-00 | 010-M131-30000 | 2020-08-06 | EMEPR2015966 |  | 0 | BUILDING PERMIT/PLAN REVIEW: PMEPI2006118 ALT 2 STY SINGLE FAMILY DWG BY INSTALLING SUMP WELL AND PUMP FOR BLUEPRINT COLUMBUS. UNFINISHED BASEMENT. SEPARATE ELECTRIC REQUIRED FOR PUMP ELECTRIC IF NEEDED.
010-064400-00 | 010-M131-29800 | 2020-06-04 | RSWDR2002296 |  | 9593 | REMOVE EXISTING SHINGLE ROOF TO DECK AND REPLACE WITH NEW FELT UNDERLAYMENT, ICE BARRIER MEMBRANE AT EAVE, NECESSARY FLASHINGS, AND NEW ASPHALT SHINGLES. WORK TO COMPLY WITH RCO CHAPTER 9 & MANUFACTURE INSTALLATION INSTRUCTIONS.ROOF INFO: REMOVE AND REPL
010-064400-00 | 010-M131-29800 | 2023-10-30 | PMEPI2345938 |  | 6040 | ONE FAMILY 2 STORY DWELLING INSTALLING SUMP PUMP AND PIT ONLY
010-064400-00 | 010-M131-29800 | 2023-10-30 | EMEPR2345976 |  | 0 | BUILDING PERMIT/PLAN REVIEW: PMEPI2345938 INSTALL DEDICATED CIRCUIT FOR SUMP PUMP.
010-064400-00 | 010-M131-29800 | 2024-04-18 | EMEPR2415925 |  | 0 | UPGRADED EXISTING SERVICE FROM 100-AMP TO 200-AMP.
010-064401-00 | 010-M131-29700 | 2021-07-20 | RSWDR2128185 |  | 20500 | REMOVE EXISTING 11 WINDOW(S), 3 DOOR(S) AND REPLACE WITH NEW. WORK TO COMPLY WITH RCO 612, RCO 308, AND RCO 113.6.1 WITH A U VALUE OF 0.35 OR BETTER. REMOVE EXISTING EXTERIOR WALL COVERING SYSTEM AND REPLACE WITH NEW EXTERIOR SIDING OVER AN APPROVED WA
010-064404-00 | 010-M131-29400 | 2023-01-16 | EMEPR2303578 |  | 0 | BUILDING PERMIT/PLAN REVIEW: PMEPI2303423 ADD OUTLET FOR SUMP PUMP
010-064404-00 | 010-M131-29400 | 2023-01-13 | PMEPI2303423 |  | 5096 | ALTER ONE FAMILY 1.5 STORY DWELLING BY INSTALLING SUMP PUMP AND PIT ONLY
010-064404-00 | 010-M131-29400 | 2019-06-27 | MMLSR1912425 |  | 0 | MLS Scope: Replacement of a Single Furnace, A/C and/or Heat Pump License Number: H00316 ¦ Scope Item: furnaces / air handlers / RTUs License Number: H00316 ¦ Scope Item: air conditioning (including condensers, evaporators, compressors)
010-064405-00 | 010-M131-29300 | 2020-01-31 | ALTR2001089 |  | 3700 | ALT 2 STY SINGLE FAMILY DWELLING BY INSTALLING SUMP WELL & PUMP. SEPARATE ELECTRIC REQUIRED FOR PUMP IF NEEDED.
010-064405-00 | 010-M131-29300 | 2020-01-31 | EMEPR2002377 |  | 0 | BUILDING PERMIT/PLAN REVIEW: ALTR2001089 INSTALLED ELECTRICAL OUTLET FOR SUMP PUMP.
010-064406-00 | 010-M131-29200 | 2023-06-13 | EMEPR2324583 |  | 0 | BUILDING PERMIT/PLAN REVIEW: PMEPI2324520 INSTALL DEDICATED GFI OUTLET FOR SUMP PUMP.
010-064406-00 | 010-M131-29200 | 2023-06-13 | PMEPI2324520 |  | 5840 | ALTER ONE FAMILY 2 STORY DWELLING BY INSTALLING SUMP PUMP AND PIT ONLY
010-064407-00 | 010-M131-29100 | 2023-03-14 | PMEPI2311329 |  | 4465 | ALTER TWO FAMILY 2 STORY DWELLING BY INSTALLING SUMP PUMP AND PIT ONLY
010-064407-00 | 010-M131-29100 | 2019-06-25 | MMLSR1912138 |  | 0 | MLS Scope: Replacement of a Single Furnace, A/C and/or Heat Pump License Number: H00150 ¦ Scope Item: furnaces / air handlers / RTUs
010-064407-00 | 010-M131-29100 | 2023-03-15 | EMEPR2311475 |  | 0 | BUILDING PERMIT/PLAN REVIEW: PMEPI2311329 ADD OUTLET FOR SUMP PUMP
010-064408-00 | 010-M131-29000 | 2021-12-06 | PMLSR2147830 |  | 0 | MLS SCOPE: WATER HEATER REPLACEMENT
010-064408-00 | 010-M131-29000 | 2020-06-18 | MMLSR2011941 |  | 0 | MLS SCOPE: REPLACEMENT OF A SINGLE A/C UNIT OR HEAT PUMP LICENSE NUMBER: H00359 ¦ SCOPE ITEM: AIR CONDITIONING (INCLUDING CONDENSERS, EVAPORATORS, COMPRESSORS)
010-064412-00 | 010-M131-28600 | 2021-02-12 | EMEPR2105332 |  | 0 | Building Permit/Plan Review: PMEPI2011863 Install electric outlet for sump pump in basement
010-064413-00 | 010-M131-28500 | 2024-09-10 | RSWDR2436769 |  | 15000 | REMOVE EXISTING EXTERIOR WALL COVERING SYSTEM AND REPLACE WITH NEW EXTERIOR SIDING OVER AN APPROVED WATER-RESISTIVE BARRIER. WORK TO COMPLY WITH RCO 703.SIDING INFO: REPLACING OLD VINYL SIDING WITH NEW
010-064414-00 | 010-M131-26500 | 2019-10-23 |  |  |  | OWNER SUBMITTED APPRAISAL FOR REVIEW FOR 2019
010-064419-00 | 010-M131-27900 | 2020-10-05 | PMEPR2020515 |  | 0 | BUILDING PERMIT/PLAN REVIEW: PMEPI2008320 SINGLE ITEM REPLACEMENT CLEAN OUT/FLOOR DRAIN AND ASSOCIATED FITTINGS
010-064419-00 | 010-M131-27900 | 2020-09-01 | PMEPI2008320 |  | 3700 | ALT 1-STY SINGLE FAMILY DWG BY INSTALLING SUMP WELL & PUMP FOR BLUEPRINT COLUMBUS. UNFINISHED BASEMENT. SEPARATE ELECTRIC REQUIRED FOR PUMP ELECTRIC IF NEEDED.
010-064419-00 | 010-M131-27900 | 2020-10-05 | EMEPR2020514 |  | 0 | BUILDING PERMIT/PLAN REVIEW: PMEPI2008320 ALT 1 STY SINGLE FAMILY DWG BY INSTALLING NEW ELECTRICAL OUTLET FOR SUMP PUMP
010-064420-00 | 010-M131-27800 | 2020-06-19 | ALTR2005402 |  | 3700 | ALTER SINGLE STORY SFD BY INSTALLING SUMP WELL AND PUMP FOR BLUEPRINT COLUMBUS. UNFINISHED BASEMENT. SEPARATE ELECTRIC REQUIRED FOR PUMP ELECTRIC IF NEEDED.
010-064420-00 | 010-M131-27800 | 2020-07-13 | EMEPR2013846 |  | 0 | BUILDING PERMIT/PLAN REVIEW: ALTR2005402 INSTALL ELECTRIC CIRCUIT AND SINGLE RECEPTACLE FOR SUMP.
010-064421-00 | 010-M131-27700 | 2019-03-17 | RSWDR1900877 |  | 4700 | Remove existing shingle roof to deck and replace with new felt underlayment, ice barrier membrane at eave, necessary flashings, and new asphalt shingles. Work to comply with RCO chapter 9 & Manufacture installation instructions.
010-064421-00 | 010-M131-27700 | 2022-01-27 | RSWDR2204970 |  | 4314 | REMOVE EXISTING 2 WINDOW(S), 1 DOOR(S) AND REPLACE WITH NEW. WORK TO COMPLY WITH RCO 612, RCO 308, AND RCO 113.6.1 WITH A U VALUE OF 0.35 OR BETTER.
010-064423-00 | 010-M131-27500 | 2019-08-07 | MMEPR1915656 |  | 0 | BUILDING PERMIT/PLAN REVIEW: ALTR1901906 INSTALL MINISPLIT AND DUCTWORK FOR CLOTHES DRYER BATH EXHAUST RANGE HOOD LICENSE NUMBER: HO9999
010-064423-00 | 010-M131-27500 | 2019-12-16 |  |  | 20000 | ADD KITCHEN, BR, BATH TO 2ND STY OF DET GAR. 50%
010-064423-00 | 010-M131-27500 | 2019-04-04 | EMEPR1906303 |  | 0 | BUILDING PERMIT/PLAN REVIEW: ALTR1901906 GARAGE REMODEL NEW SERVICE 200AMP & WIRING FOR THIS AREA
010-064423-00 | 010-M131-27500 | 2019-03-26 | PMEPR1905702 |  | 0 | BUILDING PERMIT/PLAN REVIEW: ALTR1901906 RUNNING DRAIN LINES TO GARAGE ACCORDING TO BLUEPRINT SPECIFICATIONS
010-064423-00 | 010-M131-27500 | 2019-03-08 | ALTR1901906 |  | 60000 | ALTERATION OF EXISTING DETACHED 2 CAR GARAGE TO BECOME AN ACCESSORY DWELLING UNIT WITH A LIVING, KITCHEN, BATH, SLEEPING AREA AND LOFT. MECHANICAL, ELECTRICAL, AND PLUMBING PERMITS ARE REQUIRED.
010-064425-00 | 010-M131-27300 | 2021-02-18 | PMLSR2105796 |  | 0 | MLS Scope: Water Heater Replacement
010-064427-00 | 010-M131-27100 | 2023-01-17 | ALTR2303799 |  | 4823 | ALTER ONE FAMILY 2 STORY DWELLING BY INSTALLING SUMP PUMP AND PIT ONLY
010-064427-00 | 010-M131-27100 | 2023-01-18 | EMEPR2303942 |  | 0 | BUILDING PERMIT/PLAN REVIEW: ALTR2303799 ADD OUTLET FOR SUMP PUMP
010-064430-00 | 010-M131-26800 | 2020-10-12 | RSWDR2005165 |  | 3479 | REMOVE EXISTING 0 WINDOW(S), 1 DOOR(S) AND REPLACE WITH NEW. WORK TO COMPLY WITH RCO 612, RCO 308, AND RCO 113.6.1 WITH A U VALUE OF 0.35 OR BETTER.
010-064430-00 | 010-M131-26800 | 2022-12-05 | RSWDR2248184 |  | 7655 | REMOVE EXISTING 2 WINDOW(S), 2 DOOR(S) AND REPLACE WITH NEW. WORK TO COMPLY WITH RCO 612, RCO 308, AND RCO 113.6.1 WITH A U VALUE OF 0.35 OR BETTER.
010-064430-00 | 010-M131-26800 | 2023-06-05 | MMLSR2323128 |  | 0 | MLS SCOPE: REPLACEMENT OF A SINGLE FURNACE, A/C AND/OR HEAT PUMP LICENSE NUMBER: H00150 ¦ SCOPE ITEM: FURNACES / AIR HANDLERS / RTUS
010-064431-00 | 010-M131-26700 | 2021-03-12 | PMLSR2108769 |  | 0 | MLS Scope: Water Heater Replacement
010-064431-00 | 010-M131-26700 | 2020-08-17 | EMEPR2016813 |  | 0 | BUILDING PERMIT/PLAN REVIEW: PMEPI2006820 ALT 2 STY SINGLE FAMILY DWG BY INSTALLING NEW ELECTRICAL OUTLET FOR SUMP PUMP.
010-064431-00 | 010-M131-26700 | 2020-07-28 | PMEPI2006820 |  | 3700 | ALT 2 STY SFD BY INSTALLING A SUMP WELL AND PUMP FOR BLUEPRINT COLUMBUS. SEPARATE ELECTRIC REQUIRED FOR PUMP ELECTRIC IF NEEDED.
010-064432-00 | 010-M131-26600 | 2024-04-18 | EMEPR2415940 |  | 0 | INSTALL GFCI OUTLET
010-064432-00 | 010-M131-26600 | 2024-04-18 | PMLSR2415938 |  | 0 | MLS SCOPE: WATER HEATER REPLACEMENT
010-064434-00 | 010-M131-26200 | 2023-01-01 |  |  |  | SPL/NWP/VD
010-064434-00 | 010-M131-26200 | 2023-02-16 | PMEPC2307876 |  | 0 | BUILDING PERMIT/PLAN REVIEW: ALTC2219205 REMODEL OF EXISTING BUILDING - NEW UNDERGROUND AND TOP-OUT WORK
010-064434-00 | 010-M131-26200 | 2023-02-16 | PMEPC2307876 |  | 0 | BUILDING PERMIT/PLAN REVIEW: ALTC2219205 REMODEL OF EXISTING BUILDING - NEW UNDERGROUND AND TOP-OUT WORK
010-064434-00 | 010-M131-26200 | 2023-02-16 | PMEPC2307876 |  | 0 | BUILDING PERMIT/PLAN REVIEW: ALTC2219205 REMODEL OF EXISTING BUILDING - NEW UNDERGROUND AND TOP-OUT WORK
010-064434-00 | 010-M131-26200 | 2023-02-16 | PMEPC2307876 |  | 0 | BUILDING PERMIT/PLAN REVIEW: ALTC2219205 REMODEL OF EXISTING BUILDING - NEW UNDERGROUND AND TOP-OUT WORK
010-064435-00 | 010-M131-26000 | 2021-04-19 | PMLSR2113867 |  | 0 | MLS Scope: Water Heater Replacement
010-064436-00 | 010-M131-25900 | 2024-02-15 | MMLSR2407378 |  | 0 | MLS SCOPE: REPLACEMENT OF A SINGLE FURNACE LICENSE NUMBER: H01127 ¦ SCOPE ITEM: FURNACES / AIR HANDLERS / RTUS
010-064437-00 | 010-M131-25800 | 2023-10-26 | EMEPR2345639 |  | 0 | BUILDING PERMIT/PLAN REVIEW: PMEPI2345583 INSTALL DEDICATED GFI FOR SUMP PUMP.
010-064437-00 | 010-M131-25800 | 2023-10-26 | PMEPI2345583 |  | 5435 | ALTER ONE FAMILY 2 STORY DWELLING BY INSTALLING SUMP PUMP AND PIT ONLY
010-064440-00 | 010-M131-25500 | 2020-08-25 | PMEPI2007941 |  | 3700 | ALT 2 STY SFD BY INSTALLING A SUMP WELL AND PUMP FOR BLUEPRINT COLUMBUS. SEPARATE ELECTRIC REQUIRED FOR PUMP ELECTRIC IF NEEDED.
010-064440-00 | 010-M131-25500 | 2020-09-03 | EMEPR2018263 |  | 0 | BUILDING PERMIT/PLAN REVIEW: PMEPI2007941 INSTALL ELECTRICAL OUTLET FOR SUMP PUMP
010-064442-00 | 010-M131-25300 | 2023-09-05 | RSWDR2337620 |  | 13000 | Remove existing shingle roof to deck and replace with new felt underlayment, ice barrier membrane at eave, necessary flashings, and new asphalt shingles. Work to comply with RCO chapter 9 & Manufacture installation instructions.
010-064442-00 | 010-M131-25300 | 2024-10-01 | MMLSR2439616 |  | 0 | MLS SCOPE: REPLACEMENT OF A SINGLE FURNACE, A/C AND/OR HEAT PUMP LICENSE NUMBER: H00855 ¦ SCOPE ITEM: AIR CONDITIONING (INCLUDING CONDENSERS, EVAPORATORS, COMPRESSORS) LICENSE NUMBER: H00855 ¦ SCOPE ITEM: FURNACES / AIR HANDLERS / RTUS
010-064443-00 | 010-M131-25200 | 2021-05-18 | EMEPR2118206 |  | 0 | Building Permit/Plan Review: PMEPI2113125 TO INSTALL 1 ELECTRICAL OUTLET FOR SUMP PUMP
010-064443-00 | 010-M131-25200 | 2022-02-17 | MMLSR2207690 |  | 0 | MLS SCOPE: REPLACEMENT OF A SINGLE FURNACE, A/C AND/OR HEAT PUMP LICENSE NUMBER: H01006 ¦ SCOPE ITEM: AIR CONDITIONING (INCLUDING CONDENSERS, EVAPORATORS, COMPRESSORS)
010-064443-00 | 010-M131-25200 | 2021-04-13 | PMEPI2113125 |  | 2225 | ALY 1 STY SFD BY INSTALLING SUMP WELL AND PUMP IN BASEMENT
010-064444-00 | 010-M131-25100 | 2020-04-17 | PMEPR2007482 |  | 0 | BUILDING PERMIT/PLAN REVIEW: ALTR2002985 SINGLE ITEM REPLACEMENT CLEAN OUT AND ASSOCIATED FITTINGS.
010-064444-00 | 010-M131-25100 | 2020-04-17 | EMEPR2007480 |  | 0 | BUILDING PERMIT/PLAN REVIEW: ALTR2002985 INSTALL ELECTRIC CIRCUIT AND SINGLE RECEPTACLE
010-064445-00 | 010-M131-25000 | 2023-03-30 | EMEPR2313490 |  | 0 | 200AMP SERVICE UPGRADE INSTALL NEMA 14/50 OUTLET FOR EV CHARGER
010-064445-00 | 010-M131-25000 | 2020-05-06 | EMEPR2008576 |  | 0 | BUILDING PERMIT/PLAN REVIEW: ALTR2003502 INSTALLED ELECTRICAL OUTLET FOR SUMP PUMP.
010-064445-00 | 010-M131-25000 | 2020-04-21 | ALTR2003502 |  | 3700 | ALTER SINGLE STORY SINGLE FAMILY DWELLING BY INSTALLING SUMP WELL AND PUMP FOR BLUEPRINT COLUMBUS. UNFINISHED BASEMENT. SEPARATE ELECTRIC REQUIRED FOR PUMP ELECTRIC IF NEEDED.
010-064446-00 | 010-M131-24900 | 2021-02-23 | PMEPR2106428 |  | 0 | Building Permit/Plan Review: PMEPI2012258 SINGLE ITEM CLEAN OUT AND ASSOCIATED FITTINGS.
010-064446-00 | 010-M131-24900 | 2021-02-23 | EMEPR2106425 |  | 0 | Building Permit/Plan Review: PMEPI2012258 INSTALLED ELECTRICAL OUTLET FOR SUMP PUMP.
010-064446-00 | 010-M131-24900 | 2019-06-12 | DECKR1905906 |  | 2000 | ALT SF 2 STY FRM DWG TO BUILD 12'X14' DECK ON REAR OF DWELLING.
010-064447-00 | 010-M131-24800 | 2020-10-12 | PMEPI2009679 |  | 3700 | ALT 2 STY SFD BY INSTALLING A SUMP WELL AND PUMP FOR BLUEPRINT COLUMBUS. SEPARATE ELECTRIC PERMIT FOR PUMP IF NEEDED.
010-064447-00 | 010-M131-24800 | 2020-11-09 | EMEPR2023473 |  | 0 | BUILDING PERMIT/PLAN REVIEW: PMEPI2009679 ALT 2 STY SINGLE FAMILY DWG BY INSTALLING NEW ELECTRICAL OUTLET FOR SUMP PUMP
010-064449-00 | 010-M131-24600 | 2022-08-08 | PMEPI2231954 |  | 2525 | INSTALL BACKWATER VALVE WITH HIGH WATER ALARM. TIE ON TO EXISTING BUILDING DRAIN WITH COMPLIANT TRANSITION FITTINGS. ALL NEW DWV PIPE AND FITTINGS WILL COMPLY WITH ONE OF THE REFERENCED STANDARDS LISTED IN OPC TABLE 702.1, TABLE 702.2, AND 702.4 AS APPLI
010-064450-00 | 010-M131-24500 | 2023-05-19 | EMEPR2320837 |  | 0 | BUILDING PERMIT/PLAN REVIEW: PMEPI2320071 INSTALL DEDICATED GFI FOR SUMP PUMP.
010-064450-00 | 010-M131-24500 | 2023-05-15 | PMEPI2320071 |  | 5294 | ALTER ONE FAMILY 2 STORY DWELLING BY INSTALLING SUMP PUMP AND PIT ONLY * GFCI NEC 210.8(A)(5) NOTE ORC EXCEPTION #2 OF 3401(2) * WIRE/BREAKER SIZE PER NEC 240.3(D) & 310.15(B)(6) * ELECTRIC PERMIT REQUIRE
010-064450-00 | 010-M131-24500 | 2020-09-01 | RSWDR2004325 |  | 4349 | REMOVE EXISTING 6 WINDOW(S), 0 DOOR(S) AND REPLACE WITH NEW. WORK TO COMPLY WITH RCO 612, RCO 308, AND RCO 113.6.1 WITH A U VALUE OF 0.35 OR BETTER.
010-064450-00 | 010-M131-24500 | 2019-03-11 | RSWDR1900772 |  | 3757 | Remove existing 5 window(s), 0 door(s) and replace with new. Work to comply with RCO 612, RCO 308, and RCO 113.6.1 with a U Value of 0.35 or Better.
010-064451-00 | 010-M131-24400 | 2022-10-07 | RSWDR2240337 |  | 35500 | REMOVE EXISTING 15 WINDOW(S), 0 DOOR(S) AND REPLACE WITH NEW. WORK TO COMPLY WITH RCO 612, RCO 308, AND RCO 113.6.1 WITH A U VALUE OF 0.35 OR BETTER.WINDOWS INFO: REPLACING 15 WINDOWS WITH NEW LOCATED IN THE BEDROOMS, BATHROOM, LIVING ROOM, KITCHEN AND
010-064451-00 | 010-M131-24400 | 2024-02-16 | MMLSR2407485 |  | 0 | MLS SCOPE: REPLACEMENT OF A SINGLE FURNACE, A/C AND/OR HEAT PUMP LICENSE NUMBER: H00855 ¦ SCOPE ITEM: AIR CONDITIONING (INCLUDING CONDENSERS, EVAPORATORS, COMPRESSORS) LICENSE NUMBER: H00855 ¦ SCOPE ITEM: FURNACES / AIR HANDLERS / RTUS
010-064453-00 | 010-M131-24200 | 2019-03-23 | RSWDR1901014 |  | 11150 | REMOVE EXISTING 19 WINDOW(S), 0 DOOR(S) AND REPLACE WITH NEW. WORK TO COMPLY WITH RCO 612, RCO 308, AND RCO 113.6.1 WITH A U VALUE OF 0.35 OR BETTER.
010-064454-00 | 010-M131-24100 | 2020-09-21 | MMLSR2019406 |  | 0 | MLS SCOPE: REPLACEMENT OF A SINGLE A/C UNIT OR HEAT PUMP LICENSE NUMBER: H00150 ¦ SCOPE ITEM: AIR CONDITIONING (INCLUDING CONDENSERS, EVAPORATORS, COMPRESSORS)
010-064456-00 | 010-M131-23900 | 2024-05-08 | MMLSR2418740 |  | 0 | MLS SCOPE: REPLACEMENT OF A SINGLE FURNACE, A/C AND/OR HEAT PUMP LICENSE NUMBER: H00020 ¦ SCOPE ITEM: AIR CONDITIONING (INCLUDING CONDENSERS, EVAPORATORS, COMPRESSORS)
010-064461-00 | 010-M131-23400 | 2020-06-25 | EMEPR2012509 |  | 0 | BUILDING PERMIT/PLAN REVIEW: ALTR2005014 INSTALLED ELECTRICAL OUTLET FOR SUMP PUMP.
010-064461-00 | 010-M131-23400 | 2020-06-10 | ALTR2005014 |  | 3700 | ALTER TWO STORY SFD BY INSTALLING SUMP PUMP AND WELL FOR BLUEPRINT COLUMBUS. UNFINISHED BASEMENT. SEPARATE ELECTRIC REQUIRED FOR PUMP ELECTRIC IF NEEDED.
010-064463-00 | 010-M131-23200 | 2020-07-02 | RSWDR2002922 |  | 10724 | REMOVE EXISTING SHINGLE ROOF TO DECK AND REPLACE WITH NEW FELT UNDERLAYMENT, ICE BARRIER MEMBRANE AT EAVE, NECESSARY FLASHINGS, AND NEW ASPHALT SHINGLES. WORK TO COMPLY WITH RCO CHAPTER 9 & MANUFACTURE INSTALLATION INSTRUCTIONS.ROOF INFO: REMOVE AND REPL
010-064463-00 | 010-M131-23200 | 2021-02-08 | PMEPR2104508 |  | 0 | Building Permit/Plan Review: PMEPI2011871 SINGLE ITEM REPLACEMENT CLEAN OUT & ASSOCIATED FITTINGS
010-064463-00 | 010-M131-23200 | 2022-09-30 | PMLSR2239296 |  | 0 | MLS SCOPE: WATER HEATER REPLACEMENT
010-064463-00 | 010-M131-23200 | 2021-02-08 | EMEPR2104501 |  | 0 | Building Permit/Plan Review: PMEPI2011871 INSTALLED ELECTRICAL OUTLET FOR SUMP PUMP.
010-064463-00 | 010-M131-23200 | 2023-03-07 | MMEPR2310433 |  | 0 | Install 5 feet 1 in csst to manifold Install 15 feet 1/2 in csst to stove Install 20feet csst to furnace Install 10 feet csst to hot water heater Install 5 feet to gas dryer License Number: P00078 ¦ Scope Item: fuel gas or LP gas
010-064464-00 | 010-M131-23100 | 2020-07-28 | PMEPI2006814 |  | 3700 | ALT 2 STY SINGLE FAMILY DWELLING BY INSTALLING A SUMP WELL AND PUMP FOR BLUE PRINT COLUMBUS IN UNFINISHED AREA OF BASEMENT. SEPARATE ELECTRIC REQUIRED FOR PUMP ELECTRIC IF NEEDED.
010-064464-00 | 010-M131-23100 | 2020-08-17 | PMEPR2016782 |  | 0 | BUILDING PERMIT/PLAN REVIEW: PMEPI2006814 SINGLE ITEM FLUSH AND CLEAN OUT AND ASSOCIATED FITTINGS
010-064464-00 | 010-M131-23100 | 2020-08-17 | EMEPR2016781 |  | 0 | BUILDING PERMIT/PLAN REVIEW: PMEPI2006814 ALT 2 STY SINGLE FAMILY DWG BY INSTALLING NEW ELECTRICAL OUTLET FOR SUMP PUMP.
010-064465-00 | 010-M131-23000 | 2022-01-28 | MMLSR2205114 |  | 0 | MLS SCOPE: REPLACEMENT OF A SINGLE FURNACE LICENSE NUMBER: H00846 ¦ SCOPE ITEM: FURNACES / AIR HANDLERS / RTUS
010-064465-00 | 010-M131-23000 | 2021-02-02 | PMEPR2103941 |  | 0 | Building Permit/Plan Review: PMEPI2011851 SINGLE ITEM REPLACEMENT CLEAN OUT AND ASSOCIATED ITEMS
010-064465-00 | 010-M131-23000 | 2021-02-02 | EMEPR2103936 |  | 0 | Building Permit/Plan Review: PMEPI2011851 INSTALLED ELECTRICAL OUTLET FOR SUMP PUMP.
010-064467-00 | 010-M131-22800 | 2021-09-16 | MMLSR2136768 |  | 0 | MLS Scope: Replacement of a Single A/C Unit or Heat Pump License Number: H00306 ¦ Scope Item: air conditioning (including condensers, evaporators, compressors)
010-064468-00 | 010-M131-22700 | 2021-06-07 | PMEPR2120986 |  | 0 | BUILDING PERMIT/PLAN REVIEW: PMEPI2111307 SINGLE ITEM REPLACEMENT CLEAN OUT/FLOOR DRAIN AND ASSOCIATED FITTINGS
010-064468-00 | 010-M131-22700 | 2021-06-04 | EMEPR2120784 |  | 0 | BUILDING PERMIT/PLAN REVIEW: PMEPI2111307 INSTALL ELECTRIC OUTLET IN BASEMENT FOR SUMP PUMP
010-064468-00 | 010-M131-22700 | 2021-10-28 | RSWDR2142896 |  | 4159 | REMOVE EXISTING EXTERIOR WALL COVERING SYSTEM AND REPLACE WITH NEW EXTERIOR SIDING OVER AN APPROVED WATER-RESISTIVE BARRIER. WORK TO COMPLY WITH RCO 703.SIDING INFO: DETACHED GARAGE
010-064468-00 | 010-M131-22700 | 2021-11-24 | MMLSR2146653 |  | 0 | MLS SCOPE: REPLACEMENT OF A SINGLE FURNACE LICENSE NUMBER: H00150 ¦ SCOPE ITEM: FURNACES / AIR HANDLERS / RTUS
010-064468-00 | 010-M131-22700 | 2021-09-08 | RSWDR2135526 |  | 4495 | REMOVE EXISTING 4 WINDOW(S), 0 DOOR(S) AND REPLACE WITH NEW. WORK TO COMPLY WITH RCO 612, RCO 308, AND RCO 113.6.1 WITH A U VALUE OF 0.35 OR BETTER.
010-064470-00 | 010-M131-22500 | 2021-03-25 | MMLSR2110617 |  | 0 | MLS Scope: Replacement of a Single Furnace License Number: H00434 ¦ Scope Item: furnaces / air handlers / RTUs
010-064470-00 | 010-M131-22500 | 2024-09-10 | MMLSR2436772 |  | 0 | MLS SCOPE: REPLACEMENT OF A SINGLE A/C UNIT OR HEAT PUMP LICENSE NUMBER: H00434 ¦ SCOPE ITEM: AIR CONDITIONING (INCLUDING CONDENSERS, EVAPORATORS, COMPRESSORS)
010-064473-00 | 010-M131-02500 | 2019-07-12 | ALTR1907064 |  | 22700 | ALTER 1 STY SINGLE FAMILY DWG BY INSTALLING INTERIOR PERIMETER DRAIN SUMP WELL AND PUMP. SEPERATE ELECTRIC REQUIRED FOR PUMP ELECTRIC
010-064474-00 | 010-M131-02400 | 2022-08-22 | EMEPR2233871 |  | 0 | BUILDING PERMIT/PLAN REVIEW: PMEPI2231386 ELECTRIC TO SUMP PUMP OUTLET AND ALARM
010-064474-00 | 010-M131-02400 | 2022-08-03 | PMEPI2231386 |  | 5050 | INSTALL BACKWATER VALVE WITH HIGH WATER ALARM. TIE ON TO EXISTING BUILDING DRAIN WITH COMPLIANT TRANSITION FITTINGS. ALL NEW DWV PIPE AND FITTINGS WILL COMPLY WITH ONE OF THE REFERENCED STANDARDS LISTED IN OPC TABLE 702.1, TABLE 702.2, AND 702.4 AS APPLI
010-064476-00 | 010-M131-02200 | 2020-07-09 | PMEPR2013572 |  | 0 | REMODEL BATHROOM. NEW PLUMBING FOR SHOWER, SINK, WASHING MACHINE. ANTISCALD VALVE, TOILET, LOCAL WATER LINES AND DRAIN LINES
010-064476-00 | 010-M131-02200 | 2020-07-27 | EMEPR2014988 |  | 0 | BUILDING PERMIT/PLAN REVIEW: ALTR2006413 MOVE LIGHT SWITCH. ADD NEW 220 LINE FOR DRYER FROM PANEL
010-064476-00 | 010-M131-02200 | 2020-07-16 | ALTR2006413 |  | 10000 | PLAN APPROVAL: FINAL REVIEWED FOR COMPLIANCE UNDER: 2019 RESIDENTIAL CODE OF OHIO USE/OCCUPANCY GROUP: 1, 2, 3 FAMILY DWELLING CONSTRUCTION TYPE: V-B DESCRIPTION OF WORK: ALTER A 1 STORY FRAMED, 1 FAMILY DWELLING: PROJECT SCOPE IS TO REMODEL TH
010-064479-00 | 010-M131-04200 | 2021-11-29 | MMLSR2146913 |  | 0 | MLS SCOPE: REPLACEMENT OF A SINGLE FURNACE LICENSE NUMBER: H00425 ¦ SCOPE ITEM: FURNACES / AIR HANDLERS / RTUS
010-064479-00 | 010-M131-04200 | 2023-06-27 | MMLSR2326517 |  | 0 | MLS Scope: Replacement of a Single A/C Unit or Heat Pump License Number: H00425 ¦ Scope Item: air conditioning (including condensers, evaporators, compressors)
010-064480-00 | 010-M131-04100 | 2020-08-17 | EMEPR2016811 |  | 0 | BUILDING PERMIT/PLAN REVIEW: PMEPI2006821 ALT 1 STY SINGLE FAMILY DWG BY INSTALLING NEW ELECTRICAL OUTLET FOR SUMP PUMP.
010-064480-00 | 010-M131-04100 | 2020-08-17 | PMEPR2016812 |  | 0 | BUILDING PERMIT/PLAN REVIEW: PMEPI2006821 SINGLE ITEM FLUSH AND CLEAN OUT AND ASSOCIATED FITTINGS
010-064480-00 | 010-M131-04100 | 2020-07-28 | PMEPI2006821 |  | 3700 | ALT 1 STY SFD BY INSTALLING A SUMP WELL AND PUMP FOR BLUEPRINT COLUMBUS. SEPARATE ELECTRIC REQUIRED FOR PUMP ELECTRIC IF NEEDED.
010-064480-00 | 010-M131-04100 | 2023-06-09 | PMLSR2324122 |  | 0 | MLS Scope: Water Heater Replacement
010-064483-00 | 010-M131-03800 | 2022-07-11 | RSWDR2227907 |  | 21395 | REMOVE EXISTING 17 WINDOW(S), 0 DOOR(S) AND REPLACE WITH NEW. WORK TO COMPLY WITH RCO 612, RCO 308, AND RCO 113.6.1 WITH A U VALUE OF 0.35 OR BETTER.
010-064483-00 | 010-M131-03800 | 2021-05-23 | RSWDR2118898 |  | 9300 | Remove existing shingle roof to deck and replace with new felt underlayment, ice barrier membrane at eave, necessary flashings, and new asphalt shingles. Work to comply with RCO chapter 9 & Manufacture installation instructions.Roof Info: House and detac
010-064486-00 | 010-M131-03500 | 2021-12-02 | EMEPC2147611 |  | 0 | INSTALL SMALL CELL INTERGRATED METAL POLE WITH 120/240 3 W UNDERGROUND SERVICE WITH 100 A METER, 12 SPACE 100 A MAIN PANEL AND GROUNDING
010-064487-00 | 010-M131-03400 | 2022-02-16 | MMLSR2207472 |  | 0 | MLS SCOPE: REPLACEMENT OF A SINGLE FURNACE LICENSE NUMBER: H00425 ¦ SCOPE ITEM: FURNACES / AIR HANDLERS / RTUS
010-064489-00 | 010-M131-03200 | 2021-05-18 | EMEPR2118186 |  | 0 | Building Permit/Plan Review: PMEPI2114996 INSTALLING 1 ELECTRIC OUTLET FOR SUMP PUMP
010-064489-00 | 010-M131-03200 | 2021-04-27 | PMEPI2114996 |  | 2225 | ALT 2 STY SFD BY INSTALLING A SUMP PUMP IN THE BASEMENT
010-064498-00 | 010-M131-04500 | 2019-10-03 | EMEPR1920213 |  | 0 | INSTALL NEW 100 AMP PANEL
010-064500-00 | 010-M131-04700 | 2021-11-30 | RSWDR2147175 |  | 9079 | REMOVE EXISTING 11 WINDOW(S), 0 DOOR(S) AND REPLACE WITH NEW. WORK TO COMPLY WITH RCO 612, RCO 308, AND RCO 113.6.1 WITH A U VALUE OF 0.35 OR BETTER.
010-064501-00 | 010-M131-04800 | 2023-07-26 | MMLSR2331033 |  | 0 | MLS SCOPE: REPLACEMENT OF A SINGLE A/C UNIT OR HEAT PUMP LICENSE NUMBER: H00251 ¦ SCOPE ITEM: AIR CONDITIONING (INCLUDING CONDENSERS, EVAPORATORS, COMPRESSORS)
010-064501-00 | 010-M131-04800 | 2021-01-27 | PMLSR2102995 |  | 0 | MLS Scope: Water Heater Replacement
010-064501-00 | 010-M131-04800 | 2022-04-28 | PMEPR2217380 |  | 0 | REPLACE 20’ OF 4” OF DEFECTIVE CAST AND ASSOCIATED FITTINGS, REPLACE 10’ OF 3” OF DEFECTIVE CAST AND ASSOCIATED FITTINGS, REPLACE 15’ OF 1 1/2” DEFECTIVE LEAD AND ASSOCIATED FITTINGS. ALL NEW DWV PIPE AND FITTINGS WILL COMPLY WITH ONE OF THE REFERENCED S
010-064501-00 | 010-M131-04800 | 2023-06-27 | EMEPR2326624 |  | 0 | 200 AMP PANEL, METER, RISER UPGRADE
010-064503-00 | 010-M131-05000 | 2024-02-02 | RSWDR2405677 |  | 8000 | REMOVE EXISTING SHINGLE ROOF TO DECK AND REPLACE WITH NEW FELT UNDERLAYMENT, ICE BARRIER MEMBRANE AT EAVE, NECESSARY FLASHINGS, AND NEW ASPHALT SHINGLES. WORK TO COMPLY WITH RCO CHAPTER 9 & MANUFACTURE INSTALLATION INSTRUCTIONS.
010-064505-00 | 010-M131-05200 | 2020-02-18 | ALTR2001665 |  | 3700 | ALT 2 STY SINGLE FAMILY DWG BY INSTALLING SUMP WELL & PUMP. SEPARATE ELECTRIC REQURIED FOR PUMP ELECTRIC IF NEEDED.
010-064505-00 | 010-M131-05200 | 2020-02-18 | EMEPR2003565 |  | 0 | BUILDING PERMIT/PLAN REVIEW: ALTR2001665 INSTALLED ELECTRICAL OUTLET FOR SUMP PUMP.
010-064507-00 | 010-M131-05400 | 2024-10-29 | RSWDR2443173 |  | 12075 | REMOVE EXISTING SHINGLE ROOF TO DECK AND REPLACE WITH NEW FELT UNDERLAYMENT, ICE BARRIER MEMBRANE AT EAVE, NECESSARY FLASHINGS, AND NEW ASPHALT SHINGLES. WORK TO COMPLY WITH RCO CHAPTER 9 & MANUFACTURE INSTALLATION INSTRUCTIONS.
010-064508-00 | 010-M131-05500 | 2019-01-14 | PMEPR1900816 |  | 0 | Replaced approximately 7ft of kitchen sink drain line with 1/2pvc to basement
010-064509-00 | 010-M131-07000 | 2023-03-07 | EMEPR2310337 |  | 0 | BUILDING PERMIT/PLAN REVIEW: PMEPI2310077 ADD OUTLET FOR SUMP PUMP
010-064509-00 | 010-M131-07000 | 2023-03-06 | PMEPI2310077 |  | 4645 | ALTER ONE FAMILY 2 STORY DWELLING BY INSTALLING SUMP PUMP AND PIT ONLY
010-064510-00 | 010-M131-06900 | 2020-02-04 | EMEPR2002579 |  | 0 | BUILDING PERMIT/PLAN REVIEW: ALTR2001181 INSTALLED ELECTRICAL OUTLET FOR SUMP PUMP.
010-064510-00 | 010-M131-06900 | 2019-05-13 | RSWDR1902176 |  | 14259 | Remove existing 17 window(s), 1 door(s) and replace with new. Work to comply with RCO 612, RCO 308, and RCO 113.6.1 with a U Value of 0.35 or Better.
010-064510-00 | 010-M131-06900 | 2020-02-04 | ALTR2001181 |  | 3700 | ALT 2 STY SINGLE FAMILY DWG BY INSTALLING SUMP WELL & PUMP. SEPARATE ELECTRIC REQUIRED FOR PUMP ELECTRIC IF NEEDED.
010-064511-00 | 010-M131-06800 | 2019-07-18 | MMLSR1914056 |  | 0 | null MLS Scope: Replacement of a Single Furnace, A/C and/or Heat Pump License Number: H00425 ¦ Scope Item: air conditioning (including condensers, evaporators, compressors)
010-064512-00 | 010-M131-06700 | 2022-09-26 | RSWDR2238658 |  | 35000 | REMOVE EXISTING 27 WINDOW(S), 1 DOOR(S) AND REPLACE WITH NEW. WORK TO COMPLY WITH RCO 612, RCO 308, AND RCO 113.6.1 WITH A U VALUE OF 0.35 OR BETTER. DOORS INFO: ON GARAGE REMOVE EXISTING EXTERIOR WALL COVERING SYSTEM AND REPLACE WITH NEW EXTERIOR SIDI
010-064513-00 | 010-M131-06600 | 2021-01-04 | RSWDR2100005 |  | 10574 | Remove existing shingle roof to deck and replace with new felt underlayment, ice barrier membrane at eave, necessary flashings, and new asphalt shingles. Work to comply with RCO chapter 9 & Manufacture installation instructions.Roof Info: Remove and repl
010-064513-00 | 010-M131-06600 | 2020-01-10 | MMLSR2000670 |  | 0 | MLS SCOPE: REPLACEMENT OF A SINGLE FURNACE LICENSE NUMBER: H00150 ¦ SCOPE ITEM: FURNACES / AIR HANDLERS / RTUS
010-064514-00 | 010-M131-06500 | 2020-08-10 | MMLSR2016193 |  | 0 | MLS SCOPE: REPLACEMENT OF A SINGLE A/C UNIT OR HEAT PUMP LICENSE NUMBER: H00306 ¦ SCOPE ITEM: AIR CONDITIONING (INCLUDING CONDENSERS, EVAPORATORS, COMPRESSORS)
010-064514-00 | 010-M131-06500 | 2023-09-27 | RSWDR2341151 |  | 800 | REMOVE EXISTING SHINGLE ROOF TO DECK AND REPLACE WITH NEW FELT UNDERLAYMENT, ICE BARRIER MEMBRANE AT EAVE, NECESSARY FLASHINGS, AND NEW ASPHALT SHINGLES. WORK TO COMPLY WITH RCO CHAPTER 9 & MANUFACTURE INSTALLATION INSTRUCTIONS. ROOF INFO: REPLACEMENT OF
010-064515-00 | 010-M131-06400 | 2022-11-01 | EMLSR2244033 |  | 0 | Building Permit/Plan Review: PLEX2242077 MLS Scope: Electric for Solar Photovoltaic (PV) System
010-064515-00 | 010-M131-06400 | 2022-09-15 | RSWDR2237192 |  | 14977 | REMOVE EXISTING SHINGLE ROOF TO DECK AND REPLACE WITH NEW FELT UNDERLAYMENT, ICE BARRIER MEMBRANE AT EAVE, NECESSARY FLASHINGS, AND NEW ASPHALT SHINGLES. WORK TO COMPLY WITH RCO CHAPTER 9 & MANUFACTURE INSTALLATION INSTRUCTIONS.
010-064516-00 | 010-M131-06300 | 2020-04-14 | ALTR2003281 |  | 3700 | ALT 2 STY SINGLE FAMILY DWG BY INSTALLING INTERIOR PERIMETER DRAIN SUMP WELL AND PUMP. SEPARATE ELECTRIC REQUIRED FOR PUMP ELECTRIC IF NEEDED. MLS
010-064516-00 | 010-M131-06300 | 2020-05-11 | EMEPR2008787 |  | 0 | BUILDING PERMIT/PLAN REVIEW: ALTR2003281 INSTALLED ELECTRICAL OUTLET FOR SUMP PUMP.
010-064518-00 | 010-M131-06100 | 2019-02-05 |  |  |  | RESHINGLE DWLG
010-064520-00 | 010-N012D-06400 | 2022-09-19 | RSWDR2237590 |  | 5450 | REMOVE EXISTING SHINGLE ROOF TO DECK AND REPLACE WITH NEW FELT UNDERLAYMENT, ICE BARRIER MEMBRANE AT EAVE, NECESSARY FLASHINGS, AND NEW ASPHALT SHINGLES. WORK TO COMPLY WITH RCO CHAPTER 9 & MANUFACTURE INSTALLATION INSTRUCTIONS.
010-064527-00 | 010-M131-08000 | 2020-06-10 | MMLSR2011169 |  | 0 | MLS SCOPE: REPLACEMENT OF A SINGLE FURNACE, A/C AND/OR HEAT PUMP LICENSE NUMBER: H00855 ¦ SCOPE ITEM: AIR CONDITIONING (INCLUDING CONDENSERS, EVAPORATORS, COMPRESSORS) LICENSE NUMBER: H00855 ¦ SCOPE ITEM: FURNACES / AIR HANDLERS / RTUS
010-064527-00 | 010-M131-08000 | 2020-08-18 | PMEPR2016827 |  | 0 | REPLACE TOILET BEND AND LEAD TUB LINE ALL THE WAY TO STACK, CHANGE TO PVC. 4 FOOT OF 4 PVC, 5 FOOT OF 3 PVC AND 10 FT OF 1 1/2 PVC. TOTAL IS 19 FEET. ROUGH-IN AND FINAL INSPECTION REQUIRED.
010-064528-00 | 010-M131-07900 | 2020-06-15 | MMLSR2011454 |  | 0 | MLS SCOPE: REPLACEMENT OF A SINGLE FURNACE, A/C AND/OR HEAT PUMP LICENSE NUMBER: H00150 ¦ SCOPE ITEM: FURNACES / AIR HANDLERS / RTUS
010-064528-00 | 010-M131-07900 | 2022-07-11 | RSWDR2227891 |  | 16606 | REMOVE EXISTING 20 WINDOW(S), 0 DOOR(S) AND REPLACE WITH NEW. WORK TO COMPLY WITH RCO 612, RCO 308, AND RCO 113.6.1 WITH A U VALUE OF 0.35 OR BETTER.
010-064528-00 | 010-M131-07900 | 2022-03-28 | PMLSR2212926 |  | 0 | MLS SCOPE: WATER HEATER REPLACEMENT
010-064529-00 | 010-M131-07800 | 2023-09-21 | EMEPR2340163 |  | 0 | BUILDING PERMIT/PLAN REVIEW: PMEPI2340136 INSTALL DEDICATED GFI OUTLET FOR SUMP PUMP.
010-064529-00 | 010-M131-07800 | 2023-09-08 | EMLSR2338422 |  | 0 | BUILDING PERMIT/PLAN REVIEW: PLEX2337243 MLS SCOPE: ELECTRIC FOR SOLAR PHOTOVOLTAIC (PV) SYSTEM
010-064529-00 | 010-M131-07800 | 2023-09-21 | PMEPI2340136 |  | 5000 | SUMP PUMP & BASIN ONLY
010-064530-00 | 010-M131-07700 | 2023-10-30 | MMEPR2346108 |  | 0 | AC AND FURNACE REPLACEMENT License Number: H01072 ¦ Scope Item: furnaces / air handlers / RTUs
010-064531-00 | 010-M131-07600 | 2021-06-11 | EMEPR2122099 |  | 0 | Building Permit/Plan Review: PMEPI2117587 Install electric outlet in basement for sump pump
010-064531-00 | 010-M131-07600 | 2020-12-02 | PMLSR2025156 |  | 0 | MLS Scope: Water Heater Replacement
010-064531-00 | 010-M131-07600 | 2021-05-13 | PMEPI2117587 |  | 8740 | ALT 2STY SFD BY INSTALLING 95LF OF BASEMENT GUTTER, 1 SUMP WELL AND PUMP IN BASEMENT. SEPARATE ELECTRIC REQUIRED FOR PUMP ELECTRIC, IF NEEDED.
010-064532-00 | 010-M131-07500 | 2019-02-19 | PMEPR1903223 |  | 0 | replace existing tub with acrylic shower base and wall surround, replace existing valve fixture (connect to existing drain and existing supply lines).
010-064533-00 | 010-M131-07400 | 2019-05-14 | EMEPR1909074 |  | 0 | WIRE WAS CUT TO PANEL REPLACE ADD PLUGS IN KITCHEN NEW 200 AMP SERVICE PANEL & DISCONNECT COMPLETION OF THE WORK DESCRIBED ON THIS PERMIT DOES NOT COMPLY BUILDING ORDER #VIOL1700017 OR ANY OTHER BUILDING ORDER ASSOCIATED WITH THIS PARCEL.
010-064533-00 | 010-M131-07400 | 2019-02-05 |  |  |  | RECK FOR REHAB COMPL
010-064535-00 | 010-M131-07200 | 2024-10-10 | PMEPI2440915 |  | 5860 | ALTER ONE FAMILY 1 STORY DWELLING BY INSTALLING SUMP PUMP AND PIT ONLY
010-064535-00 | 010-M131-07200 | 2024-10-10 | EMEPR2440999 |  | 0 | BUILDING PERMIT/PLAN REVIEW: PMEPI2440915 INSTALL DEDICATED GFI FOR SUMP PUMP.
010-064536-00 | 010-M131-07100 | 2023-02-16 | EMEPR2307823 |  | 0 | BUILDING PERMIT/PLAN REVIEW: PMEPI2307646 INSTALL 20 AMP DEDICATED CIRCUIT FOR A SUMP PUMP.
010-064536-00 | 010-M131-07100 | 2023-02-15 | PMEPI2307646 |  | 4745 | PLAN APPROVAL: FINAL REVIEWED FOR COMPLIANCE UNDER: 2019 RESIDENTIAL CODE OF OHIO USE/OCCUPANCY GROUP: 1, 2, 3 FAMILY DWELLING CONSTRUCTION TYPE: V-B DESCRIPTION OF WORK: ALTER A 2 STORY FRAMED, 1 FAMILY DWELLING BY INSTALLING SUMP PUMP AND PIT
010-064538-00 | 010-M131-09700 | 2023-06-02 | PMEPI2322801 |  | 5235 | ALTER ONE FAMILY 2 STORY DWELLING BY INSTALLING SUMP PUMP AND PIT ONLY
010-064538-00 | 010-M131-09700 | 2023-06-06 | EMEPR2323436 |  | 0 | BUILDING PERMIT/PLAN REVIEW: PMEPI2322801 INSTALL DEDICATED GFI FOR SUMP PUMP.
010-064539-00 | 010-M131-09600 | 2020-06-04 | EMEPR2010633 |  | 0 | BUILDING PERMIT/PLAN REVIEW: ALTR2004281 INSTALLED ELECTRICAL OUTLET FOR SUMP PUMP.
010-064539-00 | 010-M131-09600 | 2020-05-15 | ALTR2004281 |  | 3700 | ALT 2 STY SFD BY INSTALLING SUMP WELL & PUMP FOR BLUEPRINT COLUMBUS. UNFINISHED BASEMENT. SEPARATE ELECTRIC PERMIT REQUIRED FOR PUMP ELECTRIC IF NEEDED
010-064539-00 | 010-M131-09600 | 2020-06-04 | PMEPR2010635 |  | 0 | BUILDING PERMIT/PLAN REVIEW: ALTR2004281 SINGLE ITEM REPLACEMENT CLEAN OUT AND ASSOCIATED FITTINGS
010-064541-00 | 010-M131-09400 | 2021-05-12 | PMEPR2117330 |  | 0 | REPLACING SECTION OF HORIZONTAL SANITARY STACK IN CRAWL SPACE. REPLACING FLOOR DRAIN. REPLACING LINES USING PVC PIPING MATERIALS. ALL MATERIALS APPROVED IN 702.1
010-064541-00 | 010-M131-09400 | 2024-04-26 | MMLSR2417086 |  | 0 | MLS SCOPE: REPLACEMENT OF A SINGLE A/C UNIT OR HEAT PUMP LICENSE NUMBER: H00434 ¦ SCOPE ITEM: AIR CONDITIONING (INCLUDING CONDENSERS, EVAPORATORS, COMPRESSORS)
010-064543-00 | 010-M131-09200 | 2024-09-20 | MMLSR2438315 |  | 0 | MLS SCOPE: REPLACEMENT OF A SINGLE A/C UNIT OR HEAT PUMP LICENSE NUMBER: H00300 ¦ SCOPE ITEM: AIR CONDITIONING (INCLUDING CONDENSERS, EVAPORATORS, COMPRESSORS)
010-064545-00 | 010-M131-09000 | 2020-09-10 | RSWDR2004519 |  | 2900 | REMOVE EXISTING 2 WINDOW(S), 1 DOOR(S) AND REPLACE WITH NEW. WORK TO COMPLY WITH RCO 612, RCO 308, AND RCO 113.6.1 WITH A U VALUE OF 0.35 OR BETTER. WINDOWS INFO: REPLACING 2 LIVING ROOM WINDOWS WITH PELLA. DOORS INFO: STORMDOOR.
010-064548-00 | 010-M131-08700 | 2023-09-19 | EMEPR2339754 |  | 0 | 100 amp service
010-064549-00 | 010-M131-08600 | 2021-05-14 | EMEPR2117864 |  | 0 | Building Permit/Plan Review: PMEPI2110986 installing electrical outlets for sump pump in basement.
010-064549-00 | 010-M131-08600 | 2023-01-23 | RSWDR2304665 |  | 4020 | Remove existing 4 window(s), 0 door(s) and replace with new. Work to comply with RCO 612, RCO 308, and RCO 113.6.1 with a U Value of 0.35 or Better.Windows Info: Remove and replace 4 windows like for like
010-064549-00 | 010-M131-08600 | 2021-03-29 | PMEPI2110986 |  | 3480 | ALT 2 STY SFD BY INSTALLING 45 LF OF INTERIOR PERIMETER DRAIN AND SUMP PUMP IN BASEMENT
010-064550-00 | 010-M131-08500 | 2020-05-14 | MMLSR2009088 |  | 0 | MLS SCOPE: REPLACEMENT OF A SINGLE FURNACE, A/C AND/OR HEAT PUMP LICENSE NUMBER: H00425 ¦ SCOPE ITEM: AIR CONDITIONING (INCLUDING CONDENSERS, EVAPORATORS, COMPRESSORS)
010-064550-00 | 010-M131-08500 | 2023-06-16 | RSWDR2325098 |  | 21000 | Remove existing shingle roof to deck and replace with new felt underlayment, ice barrier membrane at eave, necessary flashings, and new asphalt shingles. Work to comply with RCO chapter 9 & Manufacture installation instructions.
010-064551-00 | 010-M131-08400 | 2023-06-08 | RSWDR2323807 |  | 11660 | Remove existing shingle roof to deck and replace with new felt underlayment, ice barrier membrane at eave, necessary flashings, and new asphalt shingles. Work to comply with RCO chapter 9 & Manufacture installation instructions.
010-064553-00 | 010-M131-11900 | 2024-02-29 |  |  |  | DWLG WAS RAZED DUE TO FIRE IN AUG. 2023 - NO DEMO REPORT FILED. WORK 100% DEMO FOR 2024. ALSO, SHOULD BE ASSOCIATED W/ROUTING #118
010-064554-00 | 010-M131-11800 | 2023-10-12 | PMEPI2343364 |  | 5985 | ALTER ONE FAMILY 2 STORY DWELLING BY INSTALLING SUMP PUMP AND PIT ONLY
010-064554-00 | 010-M131-11800 | 2023-10-12 | EMEPR2343457 |  | 0 | BUILDING PERMIT/PLAN REVIEW: PMEPI2343364 INSTALL DEDICATED GFI FOR SUMP PUMP.
010-064554-00 | 010-M131-11800 | 2023-05-03 | RSWDR2318447 |  | 8868 | REMOVE EXISTING SHINGLE ROOF TO DECK AND REPLACE WITH NEW FELT UNDERLAYMENT, ICE BARRIER MEMBRANE AT EAVE, NECESSARY FLASHINGS, AND NEW ASPHALT SHINGLES. WORK TO COMPLY WITH RCO CHAPTER 9 & MANUFACTURE INSTALLATION INSTRUCTIONS.
010-064554-00 | 010-M131-11800 | 2023-07-17 | EMEPR2329598 |  | 0 | BUILDING PERMIT/PLAN REVIEW: ALTR2309928 PROVIDING THREE BRANCH CIRCUITS WITH DISCONNECT TO NEW WORK CONSTRUCTION GARAGE FEEDING GARAGE DOOR OPENERS, LIGHTS, CONVENIENCE RECIPTICLES. GARAGE WILL HAVE TWO GARAGE DOOR OPENERS, 5 OUTSIDE LIGHTS, TWO INSIDE
010-064554-00 | 010-M131-11800 | 2023-03-03 | ALTR2309928 |  | 35000 | PLAN APPROVAL: FINAL REVIEWED FOR COMPLIANCE UNDER: 2019 RESIDENTIAL CODE OF OHIO USE/OCCUPANCY GROUP: 1, 2, 3 FAMILY DWELLING CONSTRUCTION TYPE: V-B DESCRIPTION OF WORK: ALTER A 2 STORY FRAMED, 1 FAMILY DWELLING BY BUILDING A 22’X24’ DETACHED G
010-064554-00 | 010-M131-11800 | 2023-07-17 | EMEPR2329598 |  | 0 | BUILDING PERMIT/PLAN REVIEW: ALTR2309928 PROVIDING THREE BRANCH CIRCUITS WITH DISCONNECT TO NEW WORK CONSTRUCTION GARAGE FEEDING GARAGE DOOR OPENERS, LIGHTS, CONVENIENCE RECIPTICLES. GARAGE WILL HAVE TWO GARAGE DOOR OPENERS, 5 OUTSIDE LIGHTS, TWO INSIDE
010-064556-00 | 010-M131-11600 | 2023-08-23 | EMEPR2335908 |  | 0 | BUILDING PERMIT/PLAN REVIEW: PMEPI2335830 INSTALL DEDICATED GFI FOR SUMP PUMP.
010-064556-00 | 010-M131-11600 | 2023-08-23 | PMEPI2335830 |  | 5735 | ALTER ONE FAMILY 2 STORY DWELLING BY INSTALLING SUMP PUMP AND PIT ONLY
010-064557-00 | 010-M131-11500 | 2022-01-13 | MMLSR2203359 |  | 0 | MLS SCOPE: REPLACEMENT OF A SINGLE FURNACE, A/C AND/OR HEAT PUMP LICENSE NUMBER: H00169 ¦ SCOPE ITEM: FURNACES / AIR HANDLERS / RTUS
010-064558-00 | 010-M131-11400 | 2023-07-11 | RSWDR2328587 |  | 2185 | REMOVE EXISTING 0 WINDOW(S), 1 DOOR(S) AND REPLACE WITH NEW. WORK TO COMPLY WITH RCO 612, RCO 308, AND RCO 113.6.1 WITH A U VALUE OF 0.35 OR BETTER.
010-064558-00 | 010-M131-11400 | 2021-01-22 | MMLSR2102455 |  | 0 | MLS Scope: Replacement of a Single Furnace, A/C and/or Heat Pump License Number: H00169 ¦ Scope Item: furnaces / air handlers / RTUs
010-064558-00 | 010-M131-11400 | 2023-10-13 | EMEPR2343744 |  | 0 | BUILDING PERMIT/PLAN REVIEW: ALTR2330586 INSTALL NEW WIRING FOR DETACHED GARAGE AS REQUIRED
010-064558-00 | 010-M131-11400 | 2024-01-24 | EMEPR2404620 |  | 0 | BUILDING PERMIT/PLAN REVIEW: PMEPI2404532 INSTALL DEDICATED GFI FOR SUMP PUMP.
010-064558-00 | 010-M131-11400 | 2024-01-24 | PMEPI2404532 |  | 5715 | ALTER ONE FAMILY 2 STORY DWELLING BY INSTALLING SUMP PUMP AND PIT ONLY
010-064559-00 | 010-M131-11300 | 2024-02-14 | RSWDR2407277 |  | 2151 | Remove existing 0 window(s), 1 door(s) and replace with new. Work to comply with RCO 612, RCO 308, and RCO 113.6.1 with a U Value of 0.35 or Better.
010-064559-00 | 010-M131-11300 | 2023-12-29 | MMLSR2353133 |  | 0 | MLS Scope: Replacement of a Single Furnace, A/C and/or Heat Pump License Number: H01263 ¦ Scope Item: furnaces / air handlers / RTUs
010-064561-00 | 010-M131-11100 | 2020-04-24 | ALTR2003650 |  | 3700 | ALT 2-STY SINGLE FAMILY DWG BY INSTALLING SUMP WELL & PUMP FOR BLUEPRINT COLUMBUS. UNFINSHED BASEMENT. SEPARATE ELECTRIC REQUIRED FOR PUMP ELETRIC IF NEEDED.
010-064561-00 | 010-M131-11100 | 2020-05-13 | EMEPR2009024 |  | 0 | BUILDING PERMIT/PLAN REVIEW: ALTR2003650 INSTALLED ELECTRICAL OUTLET FOR SUMP PUMP.
010-064563-00 | 010-M131-10900 | 2020-01-22 | MMLSR2001467 |  | 0 | MLS SCOPE: REPLACEMENT OF A SINGLE FURNACE LICENSE NUMBER: H00150 ¦ SCOPE ITEM: FURNACES / AIR HANDLERS / RTUS
010-064563-00 | 010-M131-10900 | 2020-11-09 | RSWDR2005830 |  | 4900 | REMOVE EXISTING SHINGLE ROOF TO DECK AND REPLACE WITH NEW FELT UNDERLAYMENT, ICE BARRIER MEMBRANE AT EAVE, NECESSARY FLASHINGS, AND NEW ASPHALT SHINGLES. WORK TO COMPLY WITH RCO CHAPTER 9 & MANUFACTURE INSTALLATION INSTRUCTIONS.
010-064563-00 | 010-M131-10900 | 2023-06-14 | RSWDR2324707 |  | 6715 | Remove existing shingle roof to deck and replace with new felt underlayment, ice barrier membrane at eave, necessary flashings, and new asphalt shingles. Work to comply with RCO chapter 9 & Manufacture installation instructions.Roof Info: SHINGLE TEAR OF
010-064565-00 | 010-M131-10700 | 2021-09-08 | PMEPR2135568 |  | 0 | BUILDING PERMIT/PLAN REVIEW: ALTR2130954 RUN DRAINS,VENTS AND WATER LINES FOR A WATER CLOSET AND LAVATORY.
010-064565-00 | 010-M131-10700 | 2021-09-08 | EMEPR2135577 |  | 0 | BUILDING PERMIT/PLAN REVIEW: ALTR2130954 WIRING KITCHEN REMODELING
010-064565-00 | 010-M131-10700 | 2020-02-10 | EMEPR2002965 |  | 0 | BUILDING PERMIT/PLAN REVIEW: ALTR2001393 INSTALLED ELECTRICAL OUTLET FOR SUMP PUMP.
010-064565-00 | 010-M131-10700 | 2020-02-10 | ALTR2001393 |  | 3700 | ALTER 2 STORY SINGLE FAMILY DWELLING BY INSTALLING SUMP WELL AND PUMP. SEPARATE ELECTRIC REQUIRED FOR PUMP ELECTRIC IF NEEDED.
010-064565-00 | 010-M131-10700 | 2021-08-06 | ALTR2130954 |  | 35000 | KITCHEN REMODEL ALL TRADES COMPLETION OF THE WORK DESCRIBED ON THIS PERMIT, INCLUDING ALL REQUIRED INSPECTIONS AND APPROVALS, WILL COMPLY SRTN2100657
010-064565-00 | 010-M131-10700 | 2022-04-16 | RSWDR2215651 |  | 7500 | REMOVE EXISTING SHINGLE ROOF TO DECK AND REPLACE WITH NEW FELT UNDERLAYMENT, ICE BARRIER MEMBRANE AT EAVE, NECESSARY FLASHINGS, AND NEW ASPHALT SHINGLES. WORK TO COMPLY WITH RCO CHAPTER 9 & MANUFACTURE INSTALLATION INSTRUCTIONS.
010-064565-00 | 010-M131-10700 | 2020-11-07 | PMEPI2010711 |  | 5900 | ALT 2 STY SINGLE FAMILY DWG BY INSTALLING (100) LF OF INTERIOR PERIMETER DRAIN TO EXISTING SUMP PUMP. UNFINISHED BASEMENT.
010-064565-00 | 010-M131-10700 | 2024-06-13 | MMLSR2424270 |  | 0 | MLS SCOPE: REPLACEMENT OF A SINGLE FURNACE, A/C AND/OR HEAT PUMP LICENSE NUMBER: H00425 ¦ SCOPE ITEM: AIR CONDITIONING (INCLUDING CONDENSERS, EVAPORATORS, COMPRESSORS)
010-064568-00 | 010-M131-10400 | 2022-05-19 | PMLSR2220467 |  | 0 | MLS SCOPE: WATER HEATER REPLACEMENT
010-064569-00 | 010-M131-10300 | 2020-07-17 | PMEPI2006467 |  | 3700 | ALT 2 STORY SINGLE FAMILY DWELLING INSTALLING A SUMP WELL AND PUMP FOR BLUEPRINT COLUMBUS. SEPARATE ELECTRIC REQUIRED FOR PUMP ELECTRIC IF NEEDED.
010-064569-00 | 010-M131-10300 | 2020-07-22 | EMEPR2014738 |  | 0 | BUILDING PERMIT/PLAN REVIEW: PMEPI2006467 INSTALLED ELECTRICAL OUTLET FOR SUMP PUMP.
010-064569-00 | 010-M131-10300 | 2024-10-28 | RSWDR2443057 |  | 8754 | REMOVE EXISTING SHINGLE ROOF TO DECK AND REPLACE WITH NEW FELT UNDERLAYMENT, ICE BARRIER MEMBRANE AT EAVE, NECESSARY FLASHINGS, AND NEW ASPHALT SHINGLES. WORK TO COMPLY WITH RCO CHAPTER 9 & MANUFACTURE INSTALLATION INSTRUCTIONS.
010-064570-00 | 010-M131-10200 | 2023-08-25 | EMEPR2336262 |  | 0 | 200 AMP SERVICE BEST 200 AMP SERVICE W/ BREAKERS -INCLUDES NEW EATON CUTLER HAMMER CH PANEL WITH COPPER BUSSBAR -NEW RISER -NEW METER BASE -NEC GROUNDING
010-064570-00 | 010-M131-10200 | 2023-12-28 | MMLSR2353020 |  | 0 | MLS SCOPE: REPLACEMENT OF A SINGLE FURNACE, A/C AND/OR HEAT PUMP LICENSE NUMBER: H00855 ¦ SCOPE ITEM: AIR CONDITIONING (INCLUDING CONDENSERS, EVAPORATORS, COMPRESSORS) LICENSE NUMBER: H00855 ¦ SCOPE ITEM: FURNACES / AIR HANDLERS / RTUS
010-064571-00 | 010-M131-10100 | 2021-10-01 | ALTR2138924 |  | 52900 | REMODEL KITCHEN
010-064571-00 | 010-M131-10100 | 2021-11-03 | EMEPR2143805 |  | 0 | BUILDING PERMIT/PLAN REVIEW: ALTR2138924 KIT REMODEL 2ND FLOOR BATH ROOM REMODEL
010-064571-00 | 010-M131-10100 | 2021-10-28 | PMEPR2142968 |  | 0 | BUILDING PERMIT/PLAN REVIEW: ALTR2138924 REWORK DWV FOR 2ND FLOOR BATH REMODEL & SET FIXTURES. REWORK KITCHEN PLUMBING AS NEEDED FOR KITCHEN REMODEL & SET FIXTURES.
010-064573-00 | 010-M131-09900 | 2020-03-03 | EMEPR2004629 |  | 0 | BUILDING PERMIT/PLAN REVIEW: ALTR2002231 INSTALLED ELECTRICAL OUTLET FOR SUMP PUMP.
010-064573-00 | 010-M131-09900 | 2020-03-03 | ALTR2002231 |  | 3700 | ALT 2 STY SINGLE FAMILY DWELLING BY INSTALLING A SUMP WELL AND PUMP FOR BLUEPRINT COLUMBUS. SEPARATE ELECTRIC REQUIRED FOR PUMP ELECTRIC IF NEEDED. MLS. BASEMENT IS UNFINISHED PER APPLICANT.
010-064576-00 | 010-M131-13800 | 2020-01-31 | ALTR2001085 |  | 3700 | ALT 2 STY SINGLE FAMILY DWELLING BY INSTALLING SUMP WELL AND PUMP. SEPARATE ELECTRIC REQUIRED FOR PUMP ELECTRIC IF NEEDED.
010-064576-00 | 010-M131-13800 | 2020-01-31 | EMEPR2002364 |  | 0 | BUILDING PERMIT/PLAN REVIEW: ALTR2001085 INSTALLED ELECTRICAL OUTLET FOR SUMP PUMP.
010-064576-00 | 010-M131-13800 | 2019-04-22 | RSWDR1901665 |  | 15850 | Remove existing exterior wall covering system and replace with new exterior siding over an approved water-resistive barrier. Work to comply with RCO 703.
010-064576-00 | 010-M131-13800 | 2022-11-02 | PMLSR2244153 |  | 0 | MLS Scope: Water Heater Replacement
010-064577-00 | 010-M131-13700 | 2021-04-05 | MMLSR2111951 |  | 0 | MLS Scope: Replacement of a Single Furnace, A/C and/or Heat Pump License Number: H00403 ¦ Scope Item: furnaces / air handlers / RTUs
010-064579-00 | 010-M131-13500 | 2021-06-29 | PMEPR2124846 |  | 0 | BUILDING PERMIT/PLAN REVIEW: ALTR2113023 ADD DWV AND WATER LINES FOR NEW BATHROOM ON FIRST FLOOR
010-064579-00 | 010-M131-13500 | 2021-07-06 | MMEPR2125688 |  | 0 | BUILDING PERMIT/PLAN REVIEW: ALTR2113023 INSTALL SUPPLY RUN VENT BATH FAN LICENSE NUMBER: H00306 ¦ SCOPE ITEM: DUCTWORK / DAMPERS
010-064579-00 | 010-M131-13500 | 2021-07-01 | EMEPR2125445 |  | 0 | BUILDING PERMIT/PLAN REVIEW: ALTR2113023 WIRE NEW BATH ROOM
010-064579-00 | 010-M131-13500 | 2020-03-12 | PMEPR2005374 |  | 0 | BUILDING PERMIT/PLAN REVIEW: ALTR2002623 SINGLE ITEM REPLACEMENT CLEAN OUT AND ASSOCIATED FITTINGS.
010-064579-00 | 010-M131-13500 | 2021-04-13 | ALTR2113023 |  | 15000 | PLAN APPROVAL: CONDITIONAL: SEE BELOW REVIEWED FOR COMPLIANCE UNDER: 2019 RESIDENTIAL CODE OF OHIO USE/OCCUPANCY GROUP: 1, 2, 3 FAMILY DWELLING CONSTRUCTION TYPE: V-B DESCRIPTION OF WORK: ALTER A 2 STORY FRAMED, 1 FAMILY DWELLING BY BUILDING A F
010-064579-00 | 010-M131-13500 | 2020-03-12 | ALTR2002623 |  | 3700 | ALT 2 STY SINGLE FAMILY DWG BY INSTALLING SUMP WELL AND PUMP FOR BLUEPRINT COLUMBUS. SEPARATE ELECTRIC REQUIRED FOR PUMP ELECTRIC IF NEEDED. UNFINISHED BASEMENT.
010-064579-00 | 010-M131-13500 | 2020-03-12 | EMEPR2005369 |  | 0 | BUILDING PERMIT/PLAN REVIEW: ALTR2002623 INSTALLED ELECTRICAL OUTLET FOR SUMP PUMP.
010-064580-00 | 010-M131-13400 | 2020-05-15 | ALTR2004286 |  | 3700 | ALT 2 STY SFD BY INSTALLING INTERIOR PERIMETER DRAIN SUMP WELL AND PUMP FOR BLUEPRINT COLUMBUS. SEPARATE ELECTRIC REQUIRED FOR PUMP ELECTRIC IF NEEDED
010-064580-00 | 010-M131-13400 | 2020-06-05 | EMEPR2010734 |  | 0 | BUILDING PERMIT/PLAN REVIEW: ALTR2004286 INSTALLED ELECTRICAL OUTLET FOR SUMP PUMP.
010-064581-00 | 010-M131-13300 | 2023-08-31 | EMEPR2337127 |  | 0 | BUILDING PERMIT/PLAN REVIEW: PMEPI2334485 INSTALL DEDICATED GFI FOR SUMP PUMP.
010-064581-00 | 010-M131-13300 | 2024-08-17 | MMLSR2433639 |  | 0 | MLS SCOPE: REPLACEMENT OF A SINGLE FURNACE, A/C AND/OR HEAT PUMP LICENSE NUMBER: H00425 ¦ SCOPE ITEM: AIR CONDITIONING (INCLUDING CONDENSERS, EVAPORATORS, COMPRESSORS)
010-064581-00 | 010-M131-13300 | 2023-08-15 | PMEPI2334485 |  | 6225 | ALTER ONE FAMILY 2 STORY DWELLING BY INSTALLING SUMP PUMP AND PIT ONLY
010-064584-00 | 010-M131-13000 | 2020-11-30 | PMEPI2011381 |  | 2400 | ALT 2 STY SINGLE FAMILY DWG BY INSTALLING SUMP WELL & PUMP FOR BLUEPRINT COLUMBUS. UNFINISHED BASEMENT. SEPARATE ELECTRIC REQUIRED FOR PUMP ELECTRIC IF NEEDED
010-064584-00 | 010-M131-13000 | 2020-12-04 | EMEPR2025280 |  | 0 | Building Permit/Plan Review: PMEPI2011381 ALT 2 STY SINGLE FAMILY DWG BY INSTALLING NEW ELECTRICAL OUTLET FOR SUMP PUMP
010-064588-00 | 010-M131-12600 | 2019-08-16 | ALTR1908447 |  | 4700 | PLAN APPROVAL: FINAL REVIEWED FOR COMPLIANCE UNDER: 2019 RESIDENTIAL CODE OF OHIO USE/OCCUPANCY GROUP: 1, 2, 3 FAMILY DWELLING CONSTRUCTION TYPE: V-B DESCRIPTION OF WORK: ALTER A 2 STORY FRAMED, 1 FAMILY DWELLING BY INSTALLING 15 CARBON FIBER ST
010-064589-00 | 010-M131-12500 | 2023-08-21 | PMEPI2335361 |  | 10500 | INSTALL SUMP SYSTEM AND 96 LNFT OF BASEMENT GUTTER
010-064591-00 | 010-M131-12300 | 2022-05-27 | MMLSR2221597 |  | 0 | MLS SCOPE: REPLACEMENT OF A SINGLE A/C UNIT OR HEAT PUMP LICENSE NUMBER: H00425 ¦ SCOPE ITEM: AIR CONDITIONING (INCLUDING CONDENSERS, EVAPORATORS, COMPRESSORS)
010-064591-00 | 010-M131-12300 | 2022-05-05 | RSWDR2218285 |  | 5280 | REMOVE EXISTING 5 WINDOW(S), 0 DOOR(S) AND REPLACE WITH NEW. WORK TO COMPLY WITH RCO 612, RCO 308, AND RCO 113.6.1 WITH A U VALUE OF 0.35 OR BETTER.WINDOWS INFO: REPLACEMENT VINYL LOW E ARGON DOUBLE PANE
010-064591-00 | 010-M131-12300 | 2022-11-26 | MMLSR2247117 |  | 0 | MLS Scope: Replacement of a Single Furnace License Number: H00425 ¦ Scope Item: furnaces / air handlers / RTUs
010-064591-00 | 010-M131-12300 | 2022-06-24 | RSWDR2225652 |  | 12000 | REMOVE EXISTING SHINGLE ROOF TO DECK AND REPLACE WITH NEW FELT UNDERLAYMENT, ICE BARRIER MEMBRANE AT EAVE, NECESSARY FLASHINGS, AND NEW ASPHALT SHINGLES. WORK TO COMPLY WITH RCO CHAPTER 9 & MANUFACTURE INSTALLATION INSTRUCTIONS.ROOF INFO: MAIN HOME AND D
010-064594-00 | 010-M131-12000 | 2023-01-20 | PMLSR2304369 |  | 0 | MLS SCOPE: WATER HEATER REPLACEMENT
010-064594-00 | 010-M131-12000 | 2023-10-12 | PMEPI2343370 |  | 4967 | ALTER ONE FAMILY 2 STORY DWELLING BY INSTALLING SUMP PUMP AND PIT ONLY
010-064594-00 | 010-M131-12000 | 2023-10-26 | EMEPR2345618 |  | 0 | BUILDING PERMIT/PLAN REVIEW: PMEPI2343370 INSTALL DEDICATED GFI FOR SUMP PUMP.
010-064595-00 | 010-M131-15600 | 2021-05-19 | RSWDR2118326 |  | 17450 | Remove existing shingle roof to deck and replace with new felt underlayment, ice barrier membrane at eave, necessary flashings, and new asphalt shingles. Work to comply with RCO chapter 9 & Manufacture installation instructions.
010-064596-00 | 010-M131-15500 | 2020-06-11 | ALTR2005135 |  | 3600 | ALTER 2 STORY SFD BY INSTALLING A SUMP WELL AND PUMP FOR BLUE PRING COLUMBUS. SEPERATE ELECTRIC REQUIRED FOR PUMP ELECTRIC IF NEEDED. UNFINISHED
010-064596-00 | 010-M131-15500 | 2020-07-01 | EMEPR2013041 |  | 0 | BUILDING PERMIT/PLAN REVIEW: ALTR2005135 INSTALL ELECTRIC OUTLET FOR SUMP PUMP IN BASEMENT
010-064596-00 | 010-M131-15500 | 2020-08-18 | PMLSR2016861 |  | 0 | MLS SCOPE: WATER HEATER REPLACEMENT
010-064597-00 | 010-M131-15400 | 2024-09-12 | PMEPI2437033 |  | 6090 | ALTER ONE FAMILY 2 STORY DWELLING BY INSTALLING SUMP PUMP AND PIT ONLY
010-064597-00 | 010-M131-15400 | 2024-09-13 | EMEPR2437215 |  | 0 | BUILDING PERMIT/PLAN REVIEW: PMEPI2437033 INSTALL DEDICATED GFI FOR SUMP PUMP.
010-064598-00 | 010-M131-15300 | 2022-02-23 | MMLSR2208314 |  | 0 | MLS SCOPE: REPLACEMENT OF A SINGLE FURNACE, A/C AND/OR HEAT PUMP LICENSE NUMBER: H00846 ¦ SCOPE ITEM: FURNACES / AIR HANDLERS / RTUS
010-064598-00 | 010-M131-15300 | 2022-06-23 | RSWDR2225416 |  | 15000 | REMOVE EXISTING SHINGLE ROOF TO DECK AND REPLACE WITH NEW FELT UNDERLAYMENT, ICE BARRIER MEMBRANE AT EAVE, NECESSARY FLASHINGS, AND NEW ASPHALT SHINGLES. WORK TO COMPLY WITH RCO CHAPTER 9 & MANUFACTURE INSTALLATION INSTRUCTIONS.
010-064599-00 | 010-M131-15200 | 2020-07-30 | RSWDR2003569 |  | 20215 | REMOVE EXISTING 20 WINDOW(S), 0 DOOR(S) AND REPLACE WITH NEW. WORK TO COMPLY WITH RCO 612, RCO 308, AND RCO 113.6.1 WITH A U VALUE OF 0.35 OR BETTER.
010-064599-00 | 010-M131-15200 | 2020-10-01 | EMEPR2020356 |  | 0 | BUILDING PERMIT/PLAN REVIEW: PMEPI2008158 ALT 2 STY SINGLE FAMILY DWG BY INSTALLING NEW ELECTRICAL OUTLET FOR SUMP PUMP
010-064599-00 | 010-M131-15200 | 2020-07-30 | RSWDR2003570 |  | 20215 | REMOVE EXISTING 20 WINDOW(S), 0 DOOR(S) AND REPLACE WITH NEW. WORK TO COMPLY WITH RCO 612, RCO 308, AND RCO 113.6.1 WITH A U VALUE OF 0.35 OR BETTER.
010-064599-00 | 010-M131-15200 | 2020-08-12 | PMEPR2016520 |  | 0 | BASEMENT BREAKUP. MR. ROOTER IS GOING TO REPLACE APPROXIMATELY 18’ OF UNDERGROUND BUILDING DRAIN. MR. ROOTER IS GOING TO INSTALL A NEW FLOOR DRAIN ALONG WITH A BACKWATER VALVE. MR. ROOTER WILL USE PVC PIPE AND FITTINGS IN COMPLIANCE WITH 702.1.
010-064601-00 | 010-M131-15000 | 2023-03-29 | RSWDR2313275 |  | 12881 | Remove existing shingle roof to deck and replace with new felt underlayment, ice barrier membrane at eave, necessary flashings, and new asphalt shingles. Work to comply with RCO chapter 9 & Manufacture installation instructions.Roof Info: Tear off existi
010-064604-00 | 010-M131-14700 | 2020-08-31 | RSWDR2004291 |  | 6300 | REMOVE EXISTING SHINGLE ROOF TO DECK AND REPLACE WITH NEW FELT UNDERLAYMENT, ICE BARRIER MEMBRANE AT EAVE, NECESSARY FLASHINGS, AND NEW ASPHALT SHINGLES. WORK TO COMPLY WITH RCO CHAPTER 9 & MANUFACTURE INSTALLATION INSTRUCTIONS.ROOF INFO: REMOVE AND REPL
010-064606-00 | 010-M131-14500 | 2020-08-19 | RSWDR2004062 |  | 1964 | REMOVE EXISTING 3 WINDOW(S), 0 DOOR(S) AND REPLACE WITH NEW. WORK TO COMPLY WITH RCO 612, RCO 308, AND RCO 113.6.1 WITH A U VALUE OF 0.35 OR BETTER.
010-064607-00 | 010-M131-14400 | 2020-08-25 | PMEPI2007938 |  | 3700 | ALT 2 STY SFD BY INSTALLING A SUMP WELL AND PUMP FOR BLUEPRINT COLUMBUS. SEPARATE ELECTRIC REQUIRED FOR PUMP ELECTRIC IF NEEDED.
010-064607-00 | 010-M131-14400 | 2020-09-03 | PMEPR2018255 |  | 0 | BUILDING PERMIT/PLAN REVIEW: PMEPI2007938 SINGLE ITEM FLUSH AND CLEAN OUT AND ASSOCIATED FITTINGS
010-064607-00 | 010-M131-14400 | 2020-09-03 | EMEPR2018251 |  | 0 | BUILDING PERMIT/PLAN REVIEW: PMEPI2007938 INSTALL ELECTRICAL OUTLET FOR SUMP PUMP
010-064608-00 | 010-M131-14300 | 2022-08-24 | RSWDR2234322 |  | 1780 | REMOVE EXISTING 5 WINDOW(S), 0 DOOR(S) AND REPLACE WITH NEW. WORK TO COMPLY WITH RCO 612, RCO 308, AND RCO 113.6.1 WITH A U VALUE OF 0.35 OR BETTER.
010-064608-00 | 010-M131-14300 | 2022-02-17 | MMLSR2207666 |  | 0 | MLS SCOPE: REPLACEMENT OF A SINGLE FURNACE LICENSE NUMBER: H00589 ¦ SCOPE ITEM: FURNACES / AIR HANDLERS / RTUS
010-064609-00 | 010-M131-14200 | 2019-02-05 |  |  |  | RECK FOR BSMT FIN & BTH
010-064611-00 | 010-M131-18100 | 2021-07-30 | EMEPC2129810 |  | 0 | INSTALL POWER FOR SMALL CELL TOWER WITH METER BASE AND DISCONNECT
010-064612-00 | 010-M131-18000 | 2020-03-10 | RSWDR2000915 |  | 6159 | REMOVE EXISTING SHINGLE ROOF TO DECK AND REPLACE WITH NEW FELT UNDERLAYMENT, ICE BARRIER MEMBRANE AT EAVE, NECESSARY FLASHINGS, AND NEW ASPHALT SHINGLES. WORK TO COMPLY WITH RCO CHAPTER 9 & MANUFACTURE INSTALLATION INSTRUCTIONS.ROOF INFO: SHINGLE TEAR OF
010-064614-00 | 010-M131-17800 | 2023-04-19 | EMEPR2316296 |  | 0 | BUILDING PERMIT/PLAN REVIEW: PMEPI2315900 INSTALLING DEDICATED GFI OUTLET FOR SUMP PUMP.
010-064614-00 | 010-M131-17800 | 2023-04-17 | PMEPI2315900 |  | 4310 | ALTER ONE FAMILY 2 STORY DWELLING BY INSTALLING SUMP PUMP AND PIT ONLY * GFCI NEC 210.8(A)(5) NOTE ORC EXCEPTION #2 OF 3401(2) * WIRE/BREAKER SIZE PER NEC 240.3(D) & 310.15(B)(6) * ELECTRIC PERMIT REQUIRE
010-064615-00 | 010-M131-17700 | 2020-08-28 | EMEPR2017806 |  | 0 | BUILDING PERMIT/PLAN REVIEW: PMEPI2007600 ALT 2 STY SINGLE FAMILY DWG BY INSTALLING NEW ELECTRICAL OUTLET FOR SUMP PUMP. UNFINISHED BASEMENT.
010-064615-00 | 010-M131-17700 | 2020-08-14 | PMEPI2007600 |  | 3700 | ALT 2-STY SINGLE FAMILY DWG BY INSTALLING SUMP WELL & PUMP FOR BLUEPRINT COLUMBUS. UNFINISHED BASEMENT. SEPARATE ELECTRIC REQUIRE FOR PUMP ELECTRIC IF NEEDED.
010-064618-00 | 010-M131-17400 | 2020-07-28 | PMEPI2006850 |  | 3700 | ALT 2 STY SINGLE FAMILY DWG BY INSTALLING SUMP WELL AND PUMP FOR BLUEPRINT COLUMBUS. UNFINISHED BASEMENT. SEPARATE ELECTRIC REQUIRED FOR PUMP ELECTRIC IF NEEDED.
010-064618-00 | 010-M131-17400 | 2020-09-03 | EMEPR2018237 |  | 0 | BUILDING PERMIT/PLAN REVIEW: PMEPI2006850 INSTALL ELECTRIC OUTLET IN BASEMENT FOR NEW SUMP PUMP
010-064620-00 | 010-M131-17200 | 2022-05-05 | MMLSR2218344 |  | 0 | MLS SCOPE: REPLACEMENT OF A SINGLE A/C UNIT OR HEAT PUMP LICENSE NUMBER: H00287 ¦ SCOPE ITEM: AIR CONDITIONING (INCLUDING CONDENSERS, EVAPORATORS, COMPRESSORS)
010-064622-00 | 010-M131-17000 | 2022-08-08 | RSWDR2231827 |  | 13380 | REMOVE EXISTING 16 WINDOW(S), 0 DOOR(S) AND REPLACE WITH NEW. WORK TO COMPLY WITH RCO 612, RCO 308, AND RCO 113.6.1 WITH A U VALUE OF 0.35 OR BETTER.
010-064622-00 | 010-M131-17000 | 2020-09-30 | EMEPR2020230 |  | 0 | BUILDING PERMIT/PLAN REVIEW: PMEPI2008459 ALT 1 STY SINGLE FAMILY DWG BY INSTALLING NEW ELECTRICAL OUTLET FOR SUMP PUMP
010-064622-00 | 010-M131-17000 | 2020-09-04 | PMEPI2008459 |  | 3700 | ALT 1-STY SINGLE FAMILY DWG BY INSTALLING SUMP WELL & PUMP FOR BLUEPRINT COLUMBUS. UNFINISHED BASEMENT. SEPARATE ELECTRIC REQUIRED FOR PUMP ELECTRIC IF NEEDED.
010-064624-00 | 010-M131-16800 | 2019-01-30 | RSWDR1900305 |  | 13960 | Remove existing 17 window(s), 0 door(s) and replace with new. Work to comply with RCO 612, RCO 308, and RCO 113.6.1 with a U Value of 0.35 or Better.
010-064629-00 | 010-M131-16300 | 2020-03-23 | PMLSR2005979 |  | 0 | MLS SCOPE: WATER HEATER REPLACEMENT
010-064629-00 | 010-M131-16300 | 2020-05-18 | PMEPR2009315 |  | 0 | *JACK HAMMER FLOOR AROUND FLOOR DRAIN OVER TO KITCHEN SINK AND LAUNDRY DRAIN 7X3’ * REPLACE WITH 3” SCHEDULE 40 UNDER FLOOR INSTALL FLOOR CLEANOUT ACCESS AND FLOOR DRAIN * REPLACE WATER LINE AND VALVES ON ALL LAUNDRY LINES UP TO SHELVES DOWN * INSTALL CU
010-064629-00 | 010-M131-16300 | 2019-06-17 | RSWDR1902906 |  | 7500 | REMOVE EXISTING SHINGLE ROOF TO DECK AND REPLACE WITH NEW FELT UNDERLAYMENT, ICE BARRIER MEMBRANE AT EAVE, NECESSARY FLASHINGS, AND NEW ASPHALT SHINGLES. WORK TO COMPLY WITH RCO CHAPTER 9 & MANUFACTURE INSTALLATION INSTRUCTIONS.
010-064629-00 | 010-M131-16300 | 2023-09-26 | PMEPR2340745 |  | 0 | 1 1/2 inch galvanized drain is existing we are replacing a 5 foot section with an inch and a half PVC
010-064631-00 | 010-M131-16100 | 2023-10-03 | EMEPR2342055 |  | 0 | BUILDING PERMIT/PLAN REVIEW: PLEX2335905 PV SOLAR ROOF MOUNT INSTALLATION, 1 CIRCUIT, SYSTEM SIZE: 4.380KW
010-064631-00 | 010-M131-16100 | 2023-08-01 | MMLSR2332182 |  | 0 | MLS SCOPE: REPLACEMENT OF A SINGLE FURNACE LICENSE NUMBER: H00150 ¦ SCOPE ITEM: FURNACES / AIR HANDLERS / RTUS
010-064635-00 | 010-M131-15700 | 2024-08-05 | MMEPR2431002 |  | 0 | REPLACE AC AND RELOCATE DUCTS LICENSE NUMBER: H00378
010-064635-00 | 010-M131-15700 | 2024-07-11 | RSWDR2428684 |  | 0 | REMOVE EXISTING 9 WINDOW(S), 2 DOOR(S) AND REPLACE WITH NEW. WORK TO COMPLY WITH RCO 612, RCO 308, AND RCO 113.6.1 WITH A U VALUE OF 0.35 OR BETTER. A WORK SCOPE OF LESS THAN 100 SQUARE FEET DOES NOT REQUIRE A SIDING PERMIT.
010-064635-00 | 010-M131-15700 | 2024-08-05 | MMEPR2431002 |  | 0 | REPLACE AC AND RELOCATE DUCTS LICENSE NUMBER: H00378
010-064635-00 | 010-M131-15700 | 2024-08-06 | EMEPR2431552 |  | 0 | INSTALL NEW SERVICE AND CHANGE OUT LIGHT FIXTURES *NOTE THAT WITH 2023 NATIONAL ELECTRIC CODE THAT INSTALLATION MUST COMPLY WITH NEC 230.85(C) FOR EXTERIOR EMERGENCY DISCONNECT REQUIREMENT.
010-064635-00 | 010-M131-15700 | 2024-07-11 | RSWDR2428684 |  | 0 | REMOVE EXISTING 9 WINDOW(S), 2 DOOR(S) AND REPLACE WITH NEW. WORK TO COMPLY WITH RCO 612, RCO 308, AND RCO 113.6.1 WITH A U VALUE OF 0.35 OR BETTER. A WORK SCOPE OF LESS THAN 100 SQUARE FEET DOES NOT REQUIRE A SIDING PERMIT.
010-064635-00 | 010-M131-15700 | 2024-08-06 | EMEPR2431552 |  | 0 | INSTALL NEW SERVICE AND CHANGE OUT LIGHT FIXTURES *NOTE THAT WITH 2023 NATIONAL ELECTRIC CODE THAT INSTALLATION MUST COMPLY WITH NEC 230.85(C) FOR EXTERIOR EMERGENCY DISCONNECT REQUIREMENT.
010-064636-00 | 010-M131-19900 | 2020-03-09 | RSWDR2000884 |  | 12206 | REMOVE EXISTING 14 WINDOW(S), 0 DOOR(S) AND REPLACE WITH NEW. WORK TO COMPLY WITH RCO 612, RCO 308, AND RCO 113.6.1 WITH A U VALUE OF 0.35 OR BETTER.
010-064636-00 | 010-M131-19900 | 2021-07-15 | PMLSR2127471 |  | 0 | MLS Scope: Back water valve
010-064637-00 | 010-M131-19800 | 2021-08-02 | RSWDR2130144 |  | 24806 | REMOVE EXISTING 22 WINDOW(S), 0 DOOR(S) AND REPLACE WITH NEW. WORK TO COMPLY WITH RCO 612, RCO 308, AND RCO 113.6.1 WITH A U VALUE OF 0.35 OR BETTER.WINDOWS INFO: MODEL: IMPERIAL LS W:30 H:54 LOCATION: LEVEL 1, LIVING ROOM 1 QUANTITY: 5 • STYLE: DOUBLE
010-064637-00 | 010-M131-19800 | 2020-07-28 | PMEPI2006840 |  | 3700 | ALT 2 STY SINGLE FAMILY DWG BY INSTALLING SUMP WELL AND PUMP FOR BLUEPRINT COLUMBUS. UNFINISHED BASEMENT. SEPARATE ELECTRIC REQUIRED FOR PUMP ELECTRIC IF NEEDED.
010-064637-00 | 010-M131-19800 | 2020-08-17 | EMEPR2016805 |  | 0 | BUILDING PERMIT/PLAN REVIEW: PMEPI2006840 ALT 2 STY SINGLE FAMILY DWG BY INSTALLING NEW ELECTRICAL OUTLET FOR SUMP PUMP.
010-064640-00 | 010-M131-19500 | 2022-04-07 | RSWDR2214493 |  | 20575 | REMOVE EXISTING EXTERIOR WALL COVERING SYSTEM AND REPLACE WITH NEW EXTERIOR SIDING OVER AN APPROVED WATER-RESISTIVE BARRIER. WORK TO COMPLY WITH RCO 703. REMOVE EXISTING SHINGLE ROOF TO DECK AND REPLACE WITH NEW FELT UNDERLAYMENT, ICE BARRIER MEMBRANE
010-064641-00 | 010-M131-19400 | 2019-12-09 | PMEPR1925453 |  | 0 | REPLACE EXISTING TUB WITH ACRYLIC SHOWER BASE AND WALL SURROUND, REPLACE EXISTING VALVE FIXTURE (CONNECT TO EXISTING DRAIN AND EXISTING SUPPLY LINES). ANY NEW WATER DISTRIBUTION PIPE AND FITTINGS WILL COMPLY WITH ONE OF THE STANDARDS LISTED IN OPC TABLE
010-064642-00 | 010-M131-19300 | 2022-10-03 | MMLSR2239613 |  | 0 | MLS SCOPE: REPLACEMENT OF A SINGLE FURNACE, A/C AND/OR HEAT PUMP LICENSE NUMBER: H00855 ¦ SCOPE ITEM: AIR CONDITIONING (INCLUDING CONDENSERS, EVAPORATORS, COMPRESSORS) LICENSE NUMBER: H00855 ¦ SCOPE ITEM: FURNACES / AIR HANDLERS / RTUS
010-064643-00 | 010-M131-19200 | 2021-05-06 | PMEPR2116467 |  | 0 | Building Permit/Plan Review: PMEPI2110114 Single item replacement clean out/ floor drain and associated fittings
010-064643-00 | 010-M131-19200 | 2021-05-04 | EMEPR2116159 |  | 0 | Building Permit/Plan Review: PMEPI2110114 Install electric outlet in basement for sump pump
010-064643-00 | 010-M131-19200 | 2021-03-23 | PMEPI2110114 |  | 2225 | alt 2 sty sfd by installing a sump well and pump for Blueprint columbus
010-064646-00 | 010-D030-12500 | 2020-10-07 | PMEPI2009579 |  | 3700 | ALT 2 STY SINGLE FAMILY DWG BY INSTALLING SUMP WELL & PUMP FOR BLUEPRINT COLUMBUS. UNFINISHED BASEMENT. SEPARATE ELECTRIC REQUIRED FOR PUMP ELECTRIC IF NEEDED.
010-064646-00 | 010-D030-12500 | 2020-11-09 | EMEPR2023450 |  | 0 | BUILDING PERMIT/PLAN REVIEW: PMEPI2009579 ALT 2 STY SINGLE FAMILY DWG BY INSTALLING NEW ELECTRICAL OUTLET FOR SUMP PUMP
010-064648-00 | 010-M131-18800 | 2019-10-03 | MMLSR1920157 |  | 0 | MLS SCOPE: REPLACEMENT OF A SINGLE FURNACE, A/C AND/OR HEAT PUMP LICENSE NUMBER: H00150 ¦ SCOPE ITEM: FURNACES / AIR HANDLERS / RTUS
010-064648-00 | 010-M131-18800 | 2023-09-06 | MMLSR2337782 |  | 0 | MLS Scope: Replacement of a Single A/C Unit or Heat Pump License Number: H00150 ¦ Scope Item: furnaces / air handlers / RTUs
010-064649-00 | 010-M131-18700 | 2021-03-17 | PMEPI2109499 |  | 2225 | ALT 2 STY SFD by installing a sump well and pump for Blueprint Columbus. Separate electric required for pump electric, if needed.
010-064649-00 | 010-M131-18700 | 2021-03-30 | EMEPR2111170 |  | 0 | Building Permit/Plan Review: PMEPI2109499 Install electric outlet in basement for sump pump
010-064651-00 | 010-M131-18500 | 2024-06-14 |  |  |  | POSS REHAB
010-064654-00 | 010-M131-18200 | 2023-09-29 | MMLSR2341476 |  | 0 | MLS Scope: Replacement of a Single Furnace, A/C and/or Heat Pump License Number: H00150 ¦ Scope Item: furnaces / air handlers / RTUs
010-064655-00 | 010-M131-22200 | 2023-01-11 | MMLSR2303081 |  | 0 | MLS Scope: Replacement of a Single Furnace, A/C and/or Heat Pump License Number: H00855 ¦ Scope Item: air conditioning (including condensers, evaporators, compressors) License Number: H00855 ¦ Scope Item: furnaces / air handlers / RTUs
010-064656-00 | 010-M131-22100 | 2019-03-15 | MMLSR1904967 |  | 0 | MLS SCOPE: REPLACEMENT OF A SINGLE FURNACE, A/C AND/OR HEAT PUMP LICENSE NUMBER: H00425 ¦ SCOPE ITEM: FURNACES / AIR HANDLERS / RTUS
010-064657-00 | 010-M131-22000 | 2022-10-05 | MMLSR2239882 |  | 0 | MLS SCOPE: REPLACEMENT OF A SINGLE FURNACE LICENSE NUMBER: H00425 ¦ SCOPE ITEM: FURNACES / AIR HANDLERS / RTUS
010-064657-00 | 010-M131-22000 | 2020-05-21 | EMEPR2009566 |  | 0 | BUILDING PERMIT/PLAN REVIEW: ALTR2003956 INSTALL ELECTRIC OUTLET FOR SUMP PUMP
010-064657-00 | 010-M131-22000 | 2020-05-06 | ALTR2003956 |  | 3700 | ALT 2 STY SFD BY INSTALLING A SUMP WELL AND PUMP FOR BLUE PRINT COLUMBUS. SEPARATE ELECTRIC REQUIRED FOR PUMP ELECTRIC IF NEEDED UNFINSHED BASEMENT
010-064657-00 | 010-M131-22000 | 2020-05-21 | PMEPR2009567 |  | 0 | BUILDING PERMIT/PLAN REVIEW: ALTR2003956 SINGLE ITEM REPLACEMENT CLEAN OUT/FLOOR DRAIN AND ASSOCIATED FITTINGS.
010-064658-00 | 010-M131-21900 | 2020-07-17 | PMEPI2006477 |  | 3700 | ALT 2 STY SFD DWELLING BY INSTALLING A SUMP WELL AND PUMP FOR BLUE PRINT COLUMBUS. SEPARATE ELECTRIC REQUIRED FOR PUMP ELECTRIC IF NEEDED.
010-064658-00 | 010-M131-21900 | 2020-07-22 | EMEPR2014740 |  | 0 | BUILDING PERMIT/PLAN REVIEW: PMEPI2006477 INSTALLED ELECTRICAL OUTLET FOR SUMP PUMP.
010-064659-00 | 010-M131-21800 | 2019-05-09 | MMLSR1908695 |  | 0 | MLS SCOPE: REPLACEMENT OF A SINGLE A/C UNIT OR HEAT PUMP LICENSE NUMBER: H00846 ¦ SCOPE ITEM: FURNACES / AIR HANDLERS / RTUS
010-064659-00 | 010-M131-21800 | 2019-02-15 | MMLSR1903069 |  | 0 | MLS SCOPE: REPLACEMENT OF A SINGLE FURNACE LICENSE NUMBER: H00846 ¦ SCOPE ITEM: FURNACES / AIR HANDLERS / RTUS
010-064662-00 | 010-M131-21500 | 2021-10-25 | MMLSR2142170 |  | 0 | MLS Scope: Replacement of a Single Furnace License Number: H00150 ¦ Scope Item: furnaces / air handlers / RTUs
010-064664-00 | 010-M131-21300 | 2023-02-22 | PMEPI2308547 |  | 7230 | ALTER 2 STY SINGLE FAMILY DWG BY INSTALLING INTERIOR PERIMETER DRAIN. SEPERATE ELECTRIC REQUIRED FOR PUMP ELECTRIC
010-064664-00 | 010-M131-21300 | 2020-11-07 | PMEPI2010712 |  | 2800 | ALT 2 STY SINGLE FAMILY DWG BY INSTALLING SUMP WELL & PUMP FOR BLUEPRINT COLUMBUS. UNFINISHED BASEMENT. SEPARATE ELECTRIC REQUIRED FOR PUMP ELECTRIC IF NEEDED
010-064664-00 | 010-M131-21300 | 2020-11-18 | EMEPR2024275 |  | 0 | BUILDING PERMIT/PLAN REVIEW: PMEPI2010712 ALT 2 STY SINGLE FAMILY DWG BY INSTALLING NEW ELECTRICAL OUTLET FOR SUMP PUMP
010-064665-00 | 010-M131-21200 | 2019-03-11 | MMLSR1904504 |  | 0 | MLS Scope: Replacement of a Single Furnace, A/C and/or Heat Pump License Number: H00425 ¦ Scope Item: air conditioning (including condensers, evaporators, compressors)
010-064665-00 | 010-M131-21200 | 2021-03-16 | RSWDR2109167 |  | 11901 | Remove existing shingle roof to deck and replace with new felt underlayment, ice barrier membrane at eave, necessary flashings, and new asphalt shingles. Work to comply with RCO chapter 9 & Manufacture installation instructions.
010-064667-00 | 010-M131-21000 | 2021-06-14 | MMLSR2122258 |  | 0 | MLS Scope: Replacement of a Single A/C Unit or Heat Pump License Number: H00286 ¦ Scope Item: air conditioning (including condensers, evaporators, compressors)
010-064669-00 | 010-M131-20800 | 2023-05-31 | RSWDR2322390 |  | 4915 | Remove existing shingle roof to deck and replace with new felt underlayment, ice barrier membrane at eave, necessary flashings, and new asphalt shingles. Work to comply with RCO chapter 9 & Manufacture installation instructions.Roof Info: Remove and repl
010-064669-00 | 010-M131-20800 | 2020-07-13 | MMLSR2013963 |  | 0 | MLS SCOPE: REPLACEMENT OF A SINGLE FURNACE, A/C AND/OR HEAT PUMP LICENSE NUMBER: H00434 ¦ SCOPE ITEM: AIR CONDITIONING (INCLUDING CONDENSERS, EVAPORATORS, COMPRESSORS) LICENSE NUMBER: H00434 ¦ SCOPE ITEM: FURNACES / AIR HANDLERS / RTUS
010-064669-00 | 010-M131-20800 | 2024-06-11 | EMEPR2423833 |  | 0 | 200 AMP SERVICE W/ BREAKERS -INCLUDES NEW LOADCENTER -NEW RISER -NEW METER BASE -NEC GROUNDING *NOTE THAT WITH 2023 NATIONAL ELECTRIC CODE THAT INSTALLATION MUST COMPLY WITH NEC 230.85(C) FOR EXTERIOR EMERGENCY DISCONNECT REQUIREMENT.
010-064670-00 | 010-M131-20700 | 2020-03-23 | MMLSR2006005 |  | 0 | MLS SCOPE: REPLACEMENT OF A SINGLE FURNACE, A/C AND/OR HEAT PUMP LICENSE NUMBER: H00425 ¦ SCOPE ITEM: AIR CONDITIONING (INCLUDING CONDENSERS, EVAPORATORS, COMPRESSORS)
010-064670-00 | 010-M131-20700 | 2020-03-25 | PMLSR2006185 |  | 0 | MLS SCOPE: WATER HEATER REPLACEMENT
010-064670-00 | 010-M131-20700 | 2021-09-16 | PMLSR2136870 |  | 0 | MLS Scope: Back water valve
010-064672-00 | 010-M131-20500 | 2023-09-13 | RSWDR2339101 |  | 9600 | REMOVE EXISTING SHINGLE ROOF TO DECK AND REPLACE WITH NEW FELT UNDERLAYMENT, ICE BARRIER MEMBRANE AT EAVE, NECESSARY FLASHINGS, AND NEW ASPHALT SHINGLES. WORK TO COMPLY WITH RCO CHAPTER 9 & MANUFACTURE INSTALLATION INSTRUCTIONS.
010-064673-00 | 010-M131-20400 | 2020-11-19 | PMEPI2011131 |  | 3200 | ALT 2 STY SINGLE FAMILY DWG BY INSTALLING SUMP WELL & PUMP FOR BLUEPRINT COLUMBUS. UNFINISHED BASEMENT. SEPARATE ELECTRIC REQUIRED FOR PUMP ELECTRIC IF NEEDED
010-064673-00 | 010-M131-20400 | 2020-12-01 | PMEPR2024981 |  | 0 | Building Permit/Plan Review: PMEPI2011131 SINGLE ITEM REPLACEMENT CLEAN OUT/FLOOR DRAIN AND ASSOCIATED FITTINGS
010-064673-00 | 010-M131-20400 | 2020-12-01 | EMEPR2024980 |  | 0 | Building Permit/Plan Review: PMEPI2011131 ALT 2 STY SINGLE FAMILY DWG BY INSTALLING NEW ELECTRICAL OUTLET FOR SUMP PUMP
010-064674-00 | 010-M131-20300 | 2020-06-10 | ALTR2005012 |  | 3700 | ALTER SINGLE STORY SFD BY INSTALLING SUMP PUMP AND WELL FOR BLUEPRINT COLUMBUS. UNFINISHED BASEMENT.
010-064674-00 | 010-M131-20300 | 2020-06-25 | EMEPR2012534 |  | 0 | BUILDING PERMIT/PLAN REVIEW: ALTR2005012 INSTALLED ELECTRICAL OUTLET FOR SUMP PUMP.
010-064675-00 | 010-M131-20200 | 2021-02-02 | PMEPR2103927 |  | 0 | Building Permit/Plan Review: PMEPI2011864 SINGLE ITEM REPLACEMENT CLEAN OUT AND ASSOCIATED FITTINGS
010-064675-00 | 010-M131-20200 | 2021-02-02 | EMEPR2103924 |  | 0 | Building Permit/Plan Review: PMEPI2011864 INSTALLED ELECTRICAL OUTLET FOR SUMP PUMP.
010-064677-00 | 010-M131-20000 | 2019-05-29 | MMLSR1910108 |  | 0 | MLS SCOPE: REPLACEMENT OF A SINGLE FURNACE, A/C AND/OR HEAT PUMP LICENSE NUMBER: H00425 ¦ SCOPE ITEM: AIR CONDITIONING (INCLUDING CONDENSERS, EVAPORATORS, COMPRESSORS)
010-064677-00 | 010-M131-20000 | 2020-06-25 | EMEPR2012574 |  | 0 | BUILDING PERMIT/PLAN REVIEW: ALTR2004878 INSTALLED ELECTRICAL OUTLET FOR SUMP PUMP.
010-064677-00 | 010-M131-20000 | 2020-06-05 | ALTR2004878 |  | 3700 | ALTER TWO STORY SFD BY INSTALLING SUMP WELL AND PUMP FOR BLUEPRINT COLUMBUS. UNFINISHED BASEMENT. SEPARATE ELECTRIC REQUIRED FOR PUMP ELECTRIC IF NEEDED.
010-064678-00 | 010-M132-21000 | 2020-05-06 | ALTR2003934 |  | 80000 | PLAN APPROVAL: FINAL REVIEWED FOR COMPLIANCE UNDER: 2019 RESIDENTIAL CODE OF OHIO USE/OCCUPANCY GROUP: 1, 2, 3 FAMILY DWELLING. CONSTRUCTION TYPE: V-B DESCRIPTION OF WORK: ALTER A 2 STORY FRAMED, 1 FAMILY DWELLING BY RENOVATING THE INTERIOR. W
010-064678-00 | 010-M132-21000 | 2021-07-26 | MMLSR2128813 |  | 0 | MLS Scope: Replacement of a Single Furnace, A/C and/or Heat Pump License Number: H01049 ¦ Scope Item: air conditioning (including condensers, evaporators, compressors)
010-064678-00 | 010-M132-21000 | 2020-07-21 | MMEPR2014614 |  | 0 | BUILDING PERMIT/PLAN REVIEW: ALTR2003934 RELOCATE ONE HEAT RUN TO A TOE KICK AND RELOCATE TWO RETURNS LICENSE NUMBER: H00300 ¦ SCOPE ITEM: DUCTWORK / DAMPERS
010-064678-00 | 010-M132-21000 | 2020-07-22 | PMEPR2014694 |  | 0 | BUILDING PERMIT/PLAN REVIEW: ALTR2003934 REROUTE EXISTING PLUMBING STACK.
010-064678-00 | 010-M132-21000 | 2020-07-31 | EMEPR2015472 |  | 0 | BUILDING PERMIT/PLAN REVIEW: ALTR2003934 WIRING FOR KITCHEN REMODEL
010-064678-00 | 010-M132-21000 | 2024-03-03 | RSWDR2409675 |  | 598 | REMOVE EXISTING 0 WINDOW(S), 1 DOOR(S) AND REPLACE WITH NEW. WORK TO COMPLY WITH RCO 612, RCO 308, AND RCO 113.6.1 WITH A U VALUE OF 0.35 OR BETTER.
010-064679-00 | 010-M132-20900 | 2023-02-01 | RSWDR2305814 |  | 8320 | Remove existing 7 window(s), 0 door(s) and replace with new. Work to comply with RCO 612, RCO 308, and RCO 113.6.1 with a U Value of 0.35 or Better.
010-064679-00 | 010-M132-20900 | 2021-07-21 | MMEPR2128260 |  | 0 | CHANGEOUT OF FURNACE AND AC License Number: H00065 ¦ Scope Item: furnaces / air handlers / RTUs
010-064680-00 | 010-M132-20800 | 2023-06-08 | MMEPR2323914 |  | 0 | REPLACE MINI-SPLIT LICENSE NUMBER: H00150 ¦ SCOPE ITEM: FURNACES / AIR HANDLERS / RTUS
010-064680-00 | 010-M132-20800 | 2023-05-31 | ALTR2322458 |  | 37000 | PLAN APPROVAL: FINAL REVIEWED FOR COMPLIANCE UNDER: 2019 RESIDENTIAL CODE OF OHIO USE/OCCUPANCY GROUP: 1, 2, 3 FAMILY DWELLING CONSTRUCTION TYPE: V-B DESCRIPTION OF WORK: ALTER A 2 STORY FRAMED, 1 FAMILY DWELLING TO REFRAME 2ND FLOOR BATHROOM B
010-064680-00 | 010-M132-20800 | 2024-02-08 | PMEPR2406454 |  | 0 | BUILDING PERMIT/PLAN REVIEW: ALTR2322458 REMODEL A SECOND FLOOR BATH.
010-064680-00 | 010-M132-20800 | 2024-05-08 | MMLSR2418720 |  | 0 | MLS SCOPE: REPLACEMENT OF A SINGLE FURNACE, A/C AND/OR HEAT PUMP LICENSE NUMBER: H00150 ¦ SCOPE ITEM: FURNACES / AIR HANDLERS / RTUS
010-064680-00 | 010-M132-20800 | 2024-02-16 |  |  |  | RECK 2025 FOR BATH UPDATE
010-064680-00 | 010-M132-20800 | 2024-02-16 | EMEPR2407611 |  | 0 | BUILDING PERMIT/PLAN REVIEW: ALTR2322458 HEATED FLOOR UPSTAIRS FULL BATH
010-064682-00 | 010-M132-20600 | 2021-05-17 | MMLSR2117958 |  | 0 | MLS Scope: Replacement of a Single Furnace, A/C and/or Heat Pump License Number: H00441 ¦ Scope Item: furnaces / air handlers / RTUs
010-064682-00 | 010-M132-20600 | 2023-03-17 | RSWDR2311999 |  | 20917 | Remove existing shingle roof to deck and replace with new felt underlayment, ice barrier membrane at eave, necessary flashings, and new asphalt shingles. Work to comply with RCO chapter 9 & Manufacture installation instructions.
010-064684-00 | 010-M132-20400 | 2020-09-18 | PMLSR2019261 |  | 0 | MLS SCOPE: WATER HEATER REPLACEMENT
010-064686-00 | 010-M146-08600 | 2019-04-25 | ALTR1903877 |  | 4000 | ALTER 2 STY SINGLE FAMILY DWG BY INSTALLING SUMP WELL AND PUMP. SEPERATE ELECTRIC REQUIRED FOR PUMP ELECTRIC
010-064686-00 | 010-M146-08600 | 2019-04-25 | EMEPR1907730 |  | 0 | BUILDING PERMIT/PLAN REVIEW: ALTR1903877 INSTALLING OUTLET FOR SUMP PUMP
010-064686-00 | 010-M146-08600 | 2019-04-25 | PMEPR1907732 |  | 0 | BUILDING PERMIT/PLAN REVIEW: ALTR1903877 SINGLE ITEM REPLACEMENT CLEAN OUT/FLOOR DRAIN AND ASSOCIATED FITTINGS
010-064687-00 | 010-M132-20200 | 2020-09-30 | PMEPI2009329 |  | 3700 | ALT 1.5 STY SINGLE FAMILY DWG BY INSTALLING SUMP WELL & PUMP FOR BLUEPRINT COLUMBUS. UNFINISHED BASEMENT. SEPARATE ELECTRIC REQUIRED FOR PUMP ELECTRIC IF NEEDED.
010-064687-00 | 010-M132-20200 | 2020-10-28 | EMEPR2022485 |  | 0 | BUILDING PERMIT/PLAN REVIEW: PMEPI2009329 INSTALLED ELECTRICAL OUTLET FOR SUMP PUMP. BLUEPRINT COLUMBUS. UNFINISHED BASEMENT
010-064688-00 | 010-M132-20100 | 2020-06-01 | EMEPR2010174 |  | 0 | BUILDING PERMIT/PLAN REVIEW: ALTR2004042 INSTALLED ELECTRICAL OUTLET FOR SUMP PUMP.
010-064688-00 | 010-M132-20100 | 2020-05-07 | ALTR2004042 |  | 3700 | ALTER TWO STORY SFD BY INSTALLING SUMP WELL AND PUMP FOR BLUEPRINT COLUMBUS. UNFINISHED BASEMENT. SEPARATE ELECTRIC REQUIRED FOR PUMP ELECTRIC IF NEEDED.
010-064689-00 | 010-M132-20000 | 2020-09-03 | EMEPR2018234 |  | 0 | BUILDING PERMIT/PLAN REVIEW: PMEPI2007826 ALT 2 STY SFD INSTALLING ELECTRICAL OUTLET FOR NEW SUMP PUMP
010-064689-00 | 010-M132-20000 | 2020-09-03 | PMEPR2018235 |  | 0 | BUILDING PERMIT/PLAN REVIEW: PMEPI2007826 SINGLE ITEM FLUSH AND CLEAN OUT AND ASSOCIATED FITTINGS
010-064689-00 | 010-M132-20000 | 2020-08-20 | PMEPI2007826 |  | 3700 | ALT 2-STY SINGLE FAMILY DWG BY INSTALLING SUMP WELL & PUMP FOR BLUEPRINT COLUMBUS. UNFINISHED BASEMENT. SEPARATE ELECTRIC REQUIRED FOR PUMP ELECTRIC IF NEEDED.
010-064689-00 | 010-M132-20000 | 2023-05-01 | EMEPR2317950 |  | 0 | CONNECT EXISTING CIRCUIT TO THE NEW FURNACE. INSTALL A NEW DEDICATED CIRCUIT, & DISCONNECT FOR THE NEW AC UNIT. INSTALL A NEW DEDICATED CIRCUIT & DISCONNECT FOR THE NEW 3RD FLOOR MINI SPLIT.
010-064689-00 | 010-M132-20000 | 2023-05-25 | MMEPR2321757 |  | 0 | INSTALL FURNACE& A/C DUCT AND MINI SPLIT LICENSE NUMBER: H01166
010-064690-00 | 010-M132-19900 | 2020-05-06 | ALTR2003953 |  | 3700 | ALT 1.5 STY SFD BY INSTALLING A SUMP WELL AND PUMP FOR BLUE PRINT COLUMBUS. SEPARATE ELECTRIC REQUIRED FOR PUMP ELECTRIC IF NEEDED UNFINSHED BASEMENT.
010-064690-00 | 010-M132-19900 | 2020-05-21 | EMEPR2009594 |  | 0 | BUILDING PERMIT/PLAN REVIEW: ALTR2003953 INSTALL ELECTRIC OUTLET FOR SUMP PUMP IN BASEMENT
010-064690-00 | 010-M132-19900 | 2020-05-21 | PMEPR2009595 |  | 0 | BUILDING PERMIT/PLAN REVIEW: ALTR2003953 SINGLE ITEM REPLACEMENT CLEAN OUT/FLOOR DRAIN AND ASSOCIATED FITTINGS.
010-064690-00 | 010-M132-19900 | 2022-03-22 | RSWDR2211975 |  | 19964 | ALTER EXISTING 1.5 STORY FRAME, 1 FAMILY DWELLING BUILDING TO REMOVE EXISTING METAL ROOF ON FRONT AND REAR DORMERS TO DECK AND REPLACE WITH NEW FELT UNDERLAYMENT, ICE BARRIER MEMBRANE AT EAVE, NECESSARY FLASHINGS, AND NEW EPDM RUBBER ROOFING. WORK TO CO
010-064691-00 | 010-M132-19800 | 2019-01-01 |  | REVI
010-064692-00 | 010-M132-19700 | 2021-09-21 | MMLSR2137269 |  | 0 | MLS Scope: Replacement of a Single Furnace, A/C and/or Heat Pump License Number: H00275 ¦ Scope Item: air conditioning (including condensers, evaporators, compressors)
010-064694-00 | 010-M132-19500 | 2024-03-25 |  |  |  | OWNER STATES HOME HAS SEVEN TOTAL ROOMS INCLUDING SUNROOM, TWO FULL BATHS, & NO HALF BATH
010-064694-00 | 010-M132-19500 | 2024-11-25 | MMLSR2446668 |  | 0 | MLS SCOPE: REPLACEMENT OF A SINGLE FURNACE, A/C AND/OR HEAT PUMP LICENSE NUMBER: H00855 ¦ SCOPE ITEM: AIR CONDITIONING (INCLUDING CONDENSERS, EVAPORATORS, COMPRESSORS) LICENSE NUMBER: H00855 ¦ SCOPE ITEM: FURNACES / AIR HANDLERS / RTUS
010-064696-00 | 010-M132-19300 | 2021-02-16 | RSWDR2105500 |  | 5396 | Remove existing 6 window(s), 0 door(s) and replace with new. Work to comply with RCO 612, RCO 308, and RCO 113.6.1 with a U Value of 0.35 or Better.
010-064698-00 | 010-M132-19100 | 2024-04-26 | RSWDR2417091 |  | 32025 | REMOVE EXISTING 20 WINDOW(S), 3 DOOR(S) AND REPLACE WITH NEW. WORK TO COMPLY WITH RCO 612, RCO 308, AND RCO 113.6.1 WITH A U VALUE OF 0.35 OR BETTER.
010-064698-00 | 010-M132-19100 | 2023-12-19 | PMEPI2352189 |  | 4295 | ALTER ONE FAMILY 2 STORY DWELLING BY INSTALLING SUMP PUMP AND PIT ONLY
010-064698-00 | 010-M132-19100 | 2023-12-19 | EMEPR2352250 |  | 0 | BUILDING PERMIT/PLAN REVIEW: PMEPI2352189 INSTALL DEDICATED GFI FOR SUMP PUMP.
010-064700-00 | 010-M132-18900 | 2024-09-03 | PMLSR2435823 |  | 0 | MLS SCOPE: GAS WATER HEATER REPLACEMENT
010-064700-00 | 010-M132-18900 | 2024-09-03 | PMLSR2435823 |  | 0 | MLS SCOPE: GAS WATER HEATER REPLACEMENT
010-064706-00 | 010-M132-18300 | 2020-05-06 | ALTR2003907 |  | 3700 | ALT 1 STY SFD BY INSTALLING A SUMP WELL AND PUMP FOR BLUE PRINT COLUMBUS. SEPARATE ELECTRIC REQUIRED FOR PUMP ELECTRIC IF NEEDED UNFINSHED
010-064706-00 | 010-M132-18300 | 2023-05-10 | RSWDR2319318 |  | 9000 | Remove existing shingle roof to deck and replace with new felt underlayment, ice barrier membrane at eave, necessary flashings, and new asphalt shingles. Work to comply with RCO chapter 9 & Manufacture installation instructions.
010-064706-00 | 010-M132-18300 | 2020-05-21 | EMEPR2009572 |  | 0 | BUILDING PERMIT/PLAN REVIEW: ALTR2003907 INSTALL ELECTRIC OUTLET FOR SUMP PUMP IN BASEMENT
010-064708-00 | 010-M132-18100 | 2024-07-10 | EMEPR2428358 |  | 0 | BUILDING PERMIT/PLAN REVIEW: PMEPI2428308 INSTALL DEDICATED GFI FOR SUMP PUMP.
010-064708-00 | 010-M132-18100 | 2024-07-10 | PMEPI2428308 |  | 5135 | ALTER ONE FAMILY 2 STORY DWELLING BY INSTALLING SUMP PUMP AND PIT ONLY
010-064709-00 | 010-M132-18000 | 2020-02-24 | MMLSR2003989 |  | 0 | MLS SCOPE: REPLACEMENT OF A SINGLE FURNACE, A/C AND/OR HEAT PUMP LICENSE NUMBER: H00140 ¦ SCOPE ITEM: FURNACES / AIR HANDLERS / RTUS
010-064709-00 | 010-M132-18000 | 2021-05-20 | EMEPR2118613 |  | 0 | Building Permit/Plan Review: pmepi2114468 Alt 1stysfd by installing 1 electric outlet for sump pump in basement
010-064709-00 | 010-M132-18000 | 2023-02-24 | ALTR2309091 |  | 900 | PLAN APPROVAL: FINAL REVIEWED FOR COMPLIANCE UNDER: 2019 RESIDENTIAL CODE OF OHIO USE/OCCUPANCY GROUP: 1, 2, 3 FAMILY DWELLING CONSTRUCTION TYPE: V-B DESCRIPTION OF WORK: ALTER A 2 STORY FRAMED, 1 FAMILY DWELLING BY INSTALLING 1 INTELLIJACK
010-064709-00 | 010-M132-18000 | 2021-04-22 | PMEPI2114468 |  | 9110 | ALT 1 STY SFD BY INSTALLING 119 OF BASEMENT GUTTER , SUMP WELL AND PUMP IN BASEMENT. SEPARATE ELECTRIC IS NEEDED FOR SUMP PUMP OUTLET
010-064710-00 | 010-M132-17900 | 2022-07-11 | RSWDR2227797 |  | 1013 | REMOVE EXISTING 1 WINDOW(S), 0 DOOR(S) AND REPLACE WITH NEW. WORK TO COMPLY WITH RCO 612, RCO 308, AND RCO 113.6.1 WITH A U VALUE OF 0.35 OR BETTER.
010-064711-00 | 010-M132-17800 | 2020-04-14 | EMEPR2007241 |  | 0 | BUILDING PERMIT/PLAN REVIEW: ALTR2002763 INSTALL ELECTRIC CIRCUIT AND SINGLE RECEPTACLE
010-064711-00 | 010-M132-17800 | 2021-11-02 | MMLSR2143405 |  | 0 | MLS SCOPE: REPLACEMENT OF A SINGLE FURNACE, A/C AND/OR HEAT PUMP LICENSE NUMBER: H01006 ¦ SCOPE ITEM: AIR CONDITIONING (INCLUDING CONDENSERS, EVAPORATORS, COMPRESSORS)
010-064712-00 | 010-M132-17700 | 2023-06-02 | PMEPI2322778 |  | 4730 | ALTER ONE FAMILY 2 STORY DWELLING BY INSTALLING SUMP PUMP AND PIT ONLY
010-064712-00 | 010-M132-17700 | 2023-06-02 | EMEPR2322901 |  | 0 | BUILDING PERMIT/PLAN REVIEW: PMEPI2322778 INSTALL DEDICATED GFI OUTLET FOR SUMP PUMP.
010-064712-00 | 010-M132-17700 | 2022-09-27 | DECKR2238878 |  | 800 | PLAN APPROVAL: FINAL REVIEWED FOR COMPLIANCE UNDER: 2019 RESIDENTIAL CODE OF OHIO USE/OCCUPANCY GROUP: 1, 2, 3 FAMILY DWELLING CONSTRUCTION TYPE: V-B DESCRIPTION OF WORK: ALTER A 2 STORY FRAMED, 1 FAMILY DWELLING BY BUILDING 8’X10’ WOOD FRAME AT
010-064712-00 | 010-M132-17700 | 2022-05-12 | RSWDR2219473 |  | 15000 | REMOVE EXISTING 15 WINDOW(S), 2 DOOR(S) AND REPLACE WITH NEW. WORK TO COMPLY WITH RCO 612, RCO 308, AND RCO 113.6.1 WITH A U VALUE OF 0.35 OR BETTER.WINDOWS INFO: REMOVE AND REPLACE WINDOWS DOORS INFO: REPLACE BACK AND FRONT DOOR REMOVE EXISTING SHINGL
010-064713-00 | 010-M132-17600 | 2019-03-12 | MMLSR1904599 |  | 0 | MLS Scope: Replacement of a Single Furnace License Number: H00150 ¦ Scope Item: furnaces / air handlers / RTUs
010-064716-00 | 010-M132-17300 | 2019-04-17 | RSWDR1901566 |  | 5600 | REMOVE EXISTING EXTERIOR WALL COVERING SYSTEM AND REPLACE WITH NEW EXTERIOR SIDING OVER AN APPROVED WATER-RESISTIVE BARRIER. WORK TO COMPLY WITH RCO 703.SIDING INFO: REPLACE ALUMINUM SIDING ON HOUSE WITH VINYL. COLOR TO BE CLASSIC SAND.
010-064723-00 | 010-M132-00700 | 2020-07-07 | RSWDR2003042 |  | 350 | REMOVE EXISTING 0 WINDOW(S), 1 DOOR(S) AND REPLACE WITH NEW. WORK TO COMPLY WITH RCO 612, RCO 308, AND RCO 113.6.1 WITH A U VALUE OF 0.35 OR BETTER. DOORS INFO: GARAGE
010-064724-00 | 010-M132-00800 | 2023-03-06 | RSWDR2310174 |  | 18682 | REMOVE EXISTING 15 WINDOW(S), 0 DOOR(S) AND REPLACE WITH NEW. WORK TO COMPLY WITH RCO 612, RCO 308, AND RCO 113.6.1 WITH A U VALUE OF 0.35 OR BETTER.WINDOWS INFO: ULTRAVIEW 8 DOUBLE HUNG CONFIGURATION: EQUAL SASHES GRIDS: NONE GLASS: EXTREME 2 PANE/LOW-
010-064724-00 | 010-M132-00800 | 2023-04-19 | RSWDR2316133 |  | 22000 | REMOVE EXISTING EXTERIOR WALL COVERING SYSTEM AND REPLACE WITH NEW EXTERIOR SIDING OVER AN APPROVED WATER-RESISTIVE BARRIER. WORK TO COMPLY WITH RCO 703. REMOVE EXISTING SHINGLE ROOF TO DECK AND REPLACE WITH NEW FELT UNDERLAYMENT, ICE BARRIER MEMBRANE
010-064724-00 | 010-M132-00800 | 2020-01-10 | MMLSR2000712 |  | 0 | MLS SCOPE: REPLACEMENT OF A SINGLE FURNACE LICENSE NUMBER: H00306 ¦ SCOPE ITEM: FURNACES / AIR HANDLERS / RTUS
010-064725-00 | 010-M054-21500 | 2022-09-03 | RSWDR2235785 |  | 35250 | REMOVE EXISTING 3 WINDOW(S), 2 DOOR(S) AND REPLACE WITH NEW. WORK TO COMPLY WITH RCO 612, RCO 308, AND RCO 113.6.1 WITH A U VALUE OF 0.35 OR BETTER. REMOVE EXISTING SHINGLE ROOF TO DECK AND REPLACE WITH NEW FELT UNDERLAYMENT, ICE BARRIER MEMBRANE AT E
010-064727-00 | 010-M132-00900 | 2019-02-08 | MMLSR1902583 |  | 0 | MLS Scope: Replacement of a Single Furnace, A/C and/or Heat Pump License Number: H00425 ¦ Scope Item: furnaces / air handlers / RTUs
010-064727-00 | 010-M132-00900 | 2023-03-06 | EMEPR2310210 |  | 0 | To install a new service for like for like. 100 amp for 100 amp.
010-064730-00 | 010-M136-13300 | 2021-04-28 | FALRC2115252 |  | 0 | Alter existing fire alarm system for Family Dollar by changing monitoring to a sole path communication system per NFPA 72: 26.6.3. No plans submitted, only cut sheets. Stand Alone permit. Section 901.7 of the Ohio fire code requires the fire code officia
010-064730-00 | 010-M136-13300 | 2021-04-28 | FALRC2115252 |  | 0 | Alter existing fire alarm system for Family Dollar by changing monitoring to a sole path communication system per NFPA 72: 26.6.3. No plans submitted, only cut sheets. Stand Alone permit. Section 901.7 of the Ohio fire code requires the fire code officia
010-064730-00 | 010-M136-13300 | 2023-04-06 | PMLSC2314447 |  | 0 | MLS Scope: Backflow Preventer New or Replacement
010-064730-00 | 010-M136-13300 | 2023-12-05 | FSUPC2350489 |  | 0 | 2777 SULLIVANT AVE STAND ALONE PERMIT ALTERATION TO EXISTING FIRE SPRINKLER SYSTEM TO INSTALL NEW BACKFLOW PREVENTER. CALCS VERIFIED.
010-064732-00 | 010-D068-00800 | 2020-09-18 | PMEPR2019350 |  | 0 | INSTALL NEW SUB WATER METER
010-064732-00 | 010-D068-00800 | 2020-09-18 | PMEPR2019351 |  | 0 | INSTALL NEW SUB WATER METER
010-064736-00 | 010-H042-10600 | 2019-07-24 | DMGR1907581 |  | 1000 | PLAN APPROVAL: FINAL REVIEWED FOR COMPLIANCE UNDER: 2019 RESIDENTIAL CODE OF OHIO USE/OCCUPANCY GROUP: 1, 2, 3 FAMILY DWELLING CONSTRUCTION TYPE: V-B DESCRIPTION OF WORK: RECERTIFICATION OF PLANS FOR FIDM1503794. ALTER A 2 STORY FRAMED, 1 FAMILY
010-064736-00 | 010-H042-10600 | 2019-08-13 | EMEPR1916138 |  | 0 | BUILDING PERMIT/PLAN REVIEW: DMGR1907581 ELECTRIC PER PLANS COMPLETION OF THE WORK DESCRIBED ON THIS PERMIT DOES NOT COMPLY BUILDING ORDER #SRTS1500049 OR ANY OTHER BUILDING ORDER ASSOCIATED WITH THIS PARCEL
010-064736-00 | 010-H042-10600 | 2019-10-15 |  |  |  | DEMO OR REHAB
010-064737-00 | 010-M046-02000 | 2020-11-11 | RSWDR2005898 |  | 5600 | REMOVE EXISTING 10 WINDOW(S), 0 DOOR(S) AND REPLACE WITH NEW. WORK TO COMPLY WITH RCO 612, RCO 308, AND RCO 113.6.1 WITH A U VALUE OF 0.35 OR BETTER.
010-064744-00 | 010-N033-17600 | 2021-08-27 | RSWDR2134196 |  | 4000 | REMOVE EXISTING 16 WINDOW(S), 4 DOOR(S) AND REPLACE WITH NEW. WORK TO COMPLY WITH RCO 612, RCO 308, AND RCO 113.6.1 WITH A U VALUE OF 0.35 OR BETTER. WINDOWS INFO: WINDOWS ARE J WELDONS + SINGLE HUNG. DOORS INFO: PUTTING 2 FRONT DOORS + 2 REAR DOORS + S
010-064744-00 | 010-N033-17600 | 2024-09-17 |  |  |  | REMOD
010-064746-00 | 010-M054-27000 | 2020-08-26 | EMEPR2017512 |  | 0 | REPLACE SERVICE MAST FROM METER TO WEATHERHEAD DAMAGED BY STORM WIND
010-064747-00 | 010-M054-26900 | 2019-03-25 | EMEPR1905575 |  | 0 | BUILDING PERMIT/PLAN REVIEW: ALTR1902612 INSTALLING OUTLET FOR SUMP PUMP
010-064747-00 | 010-M054-26900 | 2019-03-25 | ALTR1902612 |  | 4000 | ALTER A 2 STY SINGLE FAM DWG BY INSTALLING SUMP WELL AND PUMP. SEPARATE ELECTRIC REQUIRED FOR PUMP ELECTRIC IF NEEDED. MLS PER SEAN L DEKEN
010-064748-00 | 010-K044-06200 | 2019-05-02 | MMLSR1908214 |  | 0 | BUILDING PERMIT/PLAN REVIEW: RBLD1807219 MLS SCOPE: REPLACEMENT OF A SINGLE FURNACE, A/C AND/OR HEAT PUMP LICENSE NUMBER: H00209 ¦ SCOPE ITEM: FUEL GAS OR LP GAS
010-064748-00 | 010-K044-06200 | 2019-07-26 | MMLSR1914788 |  | 0 | BUILDING PERMIT/PLAN REVIEW: RBLD1807219 MLS SCOPE: REPLACEMENT OF A SINGLE FURNACE LICENSE NUMBER: P00208 ¦ SCOPE ITEM: FUEL GAS OR LP GAS
010-064748-00 | 010-K044-06200 | 2019-05-02 | PMEPR1908191 |  | 0 | BUILDING PERMIT/PLAN REVIEW: RBLD1807219 ADD HALF BATH
010-064748-00 | 010-K044-06200 | 2019-02-21 |  |  |  | RECK FOR COMPL OF INT/EXT REMOD
010-064749-00 | 010-K034-12200 | 2019-01-31 | ALTR1900764 |  | 43000 | ALTER 2 STORY SFD TO RENOVATE KITCHEN AND ADD 1/2 BATH PER PLAN. NEW ELECTRIC, NEW PLUMBING. ELECTRIC AND PLUMBING PERMITS ARE REQUIRED.
010-064749-00 | 010-K034-12200 | 2019-02-28 | EMEPR1903813 |  | 0 | Building Permit/Plan Review: ALTR1900764 INSTALL NEW ELECTRIC IN KITCHEN AREA (7 CAN LIGHTS, DISHWASHER, DISPOSAL ON SWITCH, FRIDGE, MIRCOWAVE, AND OUTLETS PER CODE) INSTALL NEW ELECTRIC IN NEW BATHROOM ( VANITY LIGHT ON SWITH, EXHAUST FAN ON SWITH AND
010-064749-00 | 010-K034-12200 | 2019-02-28 | PMEPR1903812 |  | 0 | Building Permit/Plan Review: ALTR1900764 INSTALL NEW PLUMBING FOR NEW HALF BATH. INSTALL NEW DRAIN LINE FOR KITCHEN SINK.
010-064749-00 | 010-K034-12200 | 2019-03-01 | MMEPR1903857 |  | 0 | Building Permit/Plan Review: ALTR1900764 vent fan rework heat run License Number: H00435 ¦ Scope Item: exhaust systems (hoods, fans, etc)
010-064755-00 | 010-M101-19900 | 2022-05-17 | MMLSR2220038 |  | 0 | MLS SCOPE: REPLACEMENT OF A SINGLE A/C UNIT OR HEAT PUMP LICENSE NUMBER: H00150 ¦ SCOPE ITEM: AIR CONDITIONING (INCLUDING CONDENSERS, EVAPORATORS, COMPRESSORS)
010-064755-00 | 010-M101-19900 | 2024-02-07 | MMLSR2406349 |  | 0 | MLS SCOPE: REPLACEMENT OF A SINGLE FURNACE LICENSE NUMBER: H00150 ¦ SCOPE ITEM: FURNACES / AIR HANDLERS / RTUS
010-064756-00 | 010-M101-19800 | 2019-06-02 | PMLSR1910455 |  | 0 | MLS Scope: Water Heater Replacement
010-064759-00 | 010-M101-19500 | 2021-04-01 | EMLSR2111604 |  | 0 | Building Permit/Plan Review: PLEX2109662 MLS Scope: Electric for Solar Photovoltaic (PV) System
010-064759-00 | 010-M101-19500 | 2021-04-01 | EMLSR2111604 |  | 0 | Building Permit/Plan Review: PLEX2109662 MLS Scope: Electric for Solar Photovoltaic (PV) System
010-064759-00 | 010-M101-19500 | 2024-11-22 | RSWDR2446437 |  | 83964
010-064760-00 | 010-M101-19100 | 2024-09-05 | PMEPI2436119 |  | 5903 | ALTER ONE FAMILY 2 STORY DWELLING BY INSTALLING SUMP PUMP AND PIT ONLY
010-064760-00 | 010-M101-19100 | 2024-09-05 | EMEPR2436228 |  | 0 | BUILDING PERMIT/PLAN REVIEW: PMEPI2436119 INSTALL DEDICATED GFI FOR SUMP PUMP.
010-064763-00 | 010-M146-08700 | 2019-04-01 | PMEPR1906053 |  | 0 | BUILDING PERMIT/PLAN REVIEW: ALTR1902850 SINGLE ITEM REPLACEMENT CLEAN OUT/FLOOR DRAIN AND ASSOCIATED FITTINGS
010-064763-00 | 010-M146-08700 | 2019-04-01 | EMEPR1906052 |  | 0 | BUILDING PERMIT/PLAN REVIEW: ALTR1902850 INSTALLING OUTLET FOR SUMP PUMP
010-064763-00 | 010-M146-08700 | 2019-04-01 | ALTR1902850 |  | 4000 | ALTER 2 STORY SFD BY INSTALLING SUMP WELL AND PUMP. SEPARATE ELECTRIC REQUIRED FOR PUMP ELECTRIC IF NEEDED.
010-064769-00 | 010-K037-11800 | 2022-01-19 | PMEPR2203897 |  | 0 | BUILDING PERMIT/PLAN REVIEW: ALTR2142353 CONNECT TO EXISTING PLUMBING ON LOWER LEVEL AND ATTACH PLUMBING FIXTURES FROM EXISTING PEX AND INTO EXISTING ROUGH-INS. COMPLETION OF THE WORK DESCRIBED ON THIS PERMIT DOES NOT COMPLY BUILDING ORDER #VIOL210
010-064769-00 | 010-K037-11800 | 2022-01-19 | EMEPR2203892 |  | 0 | BUILDING PERMIT/PLAN REVIEW: ALTR2142353 UTILIZE EXISTING ELECTRIC BY EXTENDING EXISTING CIRCUITS TO POWER 6 LOWER LEVEL OUTLETS AND 1 BATHROOM OUTLET (BATH WITH GFCI OUTLET B/C OF PROXIMITY TO WATER OVER VANITY SINK) COMPLETION OF THE WORK DESCRIBED
010-064769-00 | 010-K037-11800 | 2022-01-19 | EMEPR2203892 |  | 0 | BUILDING PERMIT/PLAN REVIEW: ALTR2142353 UTILIZE EXISTING ELECTRIC BY EXTENDING EXISTING CIRCUITS TO POWER 6 LOWER LEVEL OUTLETS AND 1 BATHROOM OUTLET (BATH WITH GFCI OUTLET B/C OF PROXIMITY TO WATER OVER VANITY SINK) COMPLETION OF THE WORK DESCRIBED
010-064769-00 | 010-K037-11800 | 2022-01-19 | PMEPR2203897 |  | 0 | BUILDING PERMIT/PLAN REVIEW: ALTR2142353 CONNECT TO EXISTING PLUMBING ON LOWER LEVEL AND ATTACH PLUMBING FIXTURES FROM EXISTING PEX AND INTO EXISTING ROUGH-INS. COMPLETION OF THE WORK DESCRIBED ON THIS PERMIT DOES NOT COMPLY BUILDING ORDER #VIOL210
010-064769-00 | 010-K037-11800 | 2021-08-05 |  |  |  | REMOD
010-064769-00 | 010-K037-11800 | 2022-01-19 | MMEPR2203894 |  | 0 | BUILDING PERMIT/PLAN REVIEW: ALTR2142353 VENT FAN FOR SHOWER TO EXTERIOR LICENSE NUMBER: HO9999 COMPLETION OF THE WORK DESCRIBED ON THIS PERMIT DOES NOT COMPLY BUILDING ORDER #VIOL2100021OR ANY OTHER BUILDING ORDER ASSOCIATED WITH THIS PARCEL.
010-064769-00 | 010-K037-11800 | 2022-01-19 | MMEPR2203894 |  | 0 | BUILDING PERMIT/PLAN REVIEW: ALTR2142353 VENT FAN FOR SHOWER TO EXTERIOR LICENSE NUMBER: HO9999 COMPLETION OF THE WORK DESCRIBED ON THIS PERMIT DOES NOT COMPLY BUILDING ORDER #VIOL2100021OR ANY OTHER BUILDING ORDER ASSOCIATED WITH THIS PARCEL.
010-064769-00 | 010-K037-11800 | 2023-08-03 | EMEPR2332664 |  | 0 | REPLACE METER, RISER, AND GROUNDING
010-064772-00 | 010-A029-06400 | 2023-05-24 | MMLSR2321500 |  | 0 | MLS Scope: Replacement of a Single Furnace, A/C and/or Heat Pump License Number: H00425 ¦ Scope Item: air conditioning (including condensers, evaporators, compressors)
010-064777-00 | 010-M101-01400 | 2024-01-02 | MMLSR2402136 |  | 0 | MLS Scope: Replacement of a Single Furnace, A/C and/or Heat Pump License Number: H00150 ¦ Scope Item: furnaces / air handlers / RTUs
010-064781-00 | 010-K086-00900 | 2019-07-03 | RSWDR1903271 |  | 6800 | Remove existing shingle roof to deck and replace with new felt underlayment, ice barrier membrane at eave, necessary flashings, and new asphalt shingles. Work to comply with RCO chapter 9 & Manufacture installation instructions.
010-064781-00 | 010-K086-00900 | 2020-07-29 | MMLSR2015230 |  | 0 | MLS SCOPE: REPLACEMENT OF A SINGLE FURNACE, A/C AND/OR HEAT PUMP LICENSE NUMBER: H00425 ¦ SCOPE ITEM: AIR CONDITIONING (INCLUDING CONDENSERS, EVAPORATORS, COMPRESSORS)
010-064782-00 | 010-M054-29100 | 2020-11-19 | EMEPR2024318 |  | 0 | BUILDING PERMIT/PLAN REVIEW: PMEPI2010720 ALT 2 STY SINGLE FAMILY DWG BY INSTALLING NEW ELECTRICAL OUTLET FOR SUMP PUMP
010-064782-00 | 010-M054-29100 | 2020-11-07 | PMEPI2010720 |  | 3200 | ALT 2 STY SINGLE FAMILY DWG BY INSTALLING SUMP WELL & PUMP FOR BLUEPRINT COLUMBUS. UNFINISHED BASEMENT. SEPARATE ELECTRIC REQUIRED FOR PUMP ELECTRIC IF NEEDED.
010-064782-00 | 010-M054-29100 | 2024-03-18 | RSWDR2411743 |  | 20000 | REMOVE EXISTING 10 WINDOW(S), 0 DOOR(S) AND REPLACE WITH NEW. WORK TO COMPLY WITH RCO 612, RCO 308, AND RCO 113.6.1 WITH A U VALUE OF 0.35 OR BETTER. REMOVE EXISTING EXTERIOR WALL COVERING SYSTEM AND REPLACE WITH NEW EXTERIOR SIDING OVER AN APPROVED WA
010-064783-00 | 010-R047-06100 | 2020-01-08 | RSWDR2000094 |  | 150 | REMOVE EXISTING 0 WINDOW(S), 1 DOOR(S) AND REPLACE WITH NEW. WORK TO COMPLY WITH RCO 612, RCO 308, AND RCO 113.6.1 WITH A U VALUE OF 0.35 OR BETTER.
010-064783-00 | 010-R047-06100 | 2021-04-17 | MMLSR2113748 |  | 0 | MLS Scope: Replacement of a Single Furnace, A/C and/or Heat Pump License Number: H00425 ¦ Scope Item: air conditioning (including condensers, evaporators, compressors)
010-064784-00 | 010-R047-05900 | 2019-08-09 | ALTR1908214 |  | 35000 | PLAN APPROVAL: FINAL REVIEWED FOR COMPLIANCE UNDER: 2018 RESIDENTIAL CODE OF OHIO USE/OCCUPANCY GROUP: 1, 2, 3 FAMILY DWELLING CONSTRUCTION TYPE: V-B DESCRIPTION OF WORK: ALTER A 2 STORY FRAMED, 1 FAMILY DWELLING BY BUILDING A 24’ X 24’ DETACHED
010-064784-00 | 010-R047-05900 | 2019-08-09 | DEMO1908215 |  | 5000 | DEMOLITION AND REMOVAL OF A ONE STORY RESIDENTIAL GARAGE 335 SQ FT CLINTONVILLE AREA COMMISSION
010-064784-00 | 010-R047-05900 | 2019-10-23 | EMEPR1921778 |  | 0 | BUILDING PERMIT/PLAN REVIEW: ALTR1908214 WIRING OF DETACHED GARAGE
010-064784-00 | 010-R047-05900 | 2024-05-01 | PMEPI2417697 |  | 4861 | ALTER ONE FAMILY 2 STORY DWELLING BY INSTALLING SUMP PUMP AND PIT ONLY
010-064784-00 | 010-R047-05900 | 2024-05-01 | EMEPR2417782 |  | 0 | Building Permit/Plan Review: pmepi2417697 Install dedicated gfi for sump pump.
010-064785-00 | 010-B010-06800 | 2020-08-10 | RSWDR2003841 |  | 8400 | REMOVE EXISTING SHINGLE ROOF TO DECK AND REPLACE WITH NEW FELT UNDERLAYMENT, ICE BARRIER MEMBRANE AT EAVE, NECESSARY FLASHINGS, AND NEW ASPHALT SHINGLES. WORK TO COMPLY WITH RCO CHAPTER 9 & MANUFACTURE INSTALLATION INSTRUCTIONS.
010-064786-00 | 010-F016-00500 | 2024-06-17 | FEST2424711 |  | 0 | PLAN APPROVAL: TEMPORARY: 5 DAYS BEGINNING 7/10/2024 AND ENDING 7/14/2024. WORK NOT APPLICABLE: TENTS MEETING EXCEPTIONS OF IFC 3103.2. WORK REQUIRING SEPARATE APPLICATION: ELECTRICAL CONDITIONS OF THE PLAN APPROVAL: 1. INSTALL TEMPORARY STRUCTURE
010-064788-00 | 010-R036-06900 | 2023-01-05 | PMLSR2302450 |  | 0 | MLS Scope: Water Heater Replacement
010-064788-00 | 010-R036-06900 | 2020-07-02 | ALTR2005919 |  | 6000 | PLAN APPROVAL: FINAL REVIEWED FOR COMPLIANCE UNDER: 2019 RESIDENTIAL CODE OF OHIO USE/OCCUPANCY GROUP: 1, 2, 3 FAMILY DWELLING CONSTRUCTION TYPE: V-B DESCRIPTION OF WORK: ALTER A 2 STORY FRAMED, 1 FAMILY DWELLING BY INSTALLING 7 CARBON FIBER STR
010-064789-00 | 010-R036-06800 | 2022-01-26 | PMLSR2204697 |  | 0 | MLS SCOPE: WATER HEATER REPLACEMENT
010-064789-00 | 010-R036-06800 | 2020-03-19 | RSWDR2001066 |  | 10500 | REMOVE EXISTING SHINGLE ROOF TO DECK AND REPLACE WITH NEW FELT UNDERLAYMENT, ICE BARRIER MEMBRANE AT EAVE, NECESSARY FLASHINGS, AND NEW ASPHALT SHINGLES. WORK TO COMPLY WITH RCO CHAPTER 9 & MANUFACTURE INSTALLATION INSTRUCTIONS.ROOF INFO: ROOF
010-064790-00 | 010-J017-07800 | 2019-07-16 | GBLW1900978 |  | 0 | TEMPORARY 32SQFT GROUND SIGN 7/30/19 - 12/3/19
010-064790-00 | 010-J017-07800 | 2019-08-01 | GBLW1901057 |  | 0 | INSTALL 16SQFT INTERNAL ILLUMINATED WALL SIGN NORTH ELEVATION
010-064790-00 | 010-J017-07800 | 2019-08-01 | GBLW1901058 |  | 0 | INSTALLATION OF 9SQFT INTERNALLY ILLUMINATED CHANNEL LETTERS EAST ELEVATION
010-064790-00 | 010-J017-07800 | 2019-08-01 | GBLW1901059 |  | 0 | INSTALLATION OF 28SQFT INTERNALLY ILLUMINATED CHANNEL LETTERS WEST ELEVATION
010-064790-00 | 010-J017-07800 | 2019-08-01 | GGBB1901060 |  | 0 | INSTALLATION OF NEW 25SQFT MONUMENT SIGN
010-064790-00 | 010-J017-07800 | 2019-07-11 | PMEPC1913392 |  | 0 | BUILDING PERMIT/PLAN REVIEW: ALTC1901623 INSTALL PLUMBING UNDERGROUND, ROUGH AND FINISH PLUMBING CHASE BANK.
010-064790-00 | 010-J017-07800 | 2019-07-29 | EMEPC1914831 |  | 0 | BUILDING PERMIT/PLAN REVIEW: ALTC1901623 RENOVATION OF EXISTING SUBWAY RESTAURANT INTO A CHASE BANK. WORK WILL INCLUDE INTERIOR REMODEL AND NEW POLE BASES, POLE LIGHTS, REMOTE ATMS.
010-064790-00 | 010-J017-07800 | 2019-09-26 | MMEPC1919533 |  | 0 | BUILDING PERMIT/PLAN REVIEW: ALTC1901623 TIE-IN TO EXISTING GAS LINE FOR 2 - NEW RTU HEATING UNITS CHASE BANK LICENSE NUMBER: P00683 ¦ SCOPE ITEM: FUEL GAS OR LP GAS
010-064790-00 | 010-J017-07800 | 2019-08-16 | MMEPC1916436 |  | 0 | BUILDING PERMIT/PLAN REVIEW: ALTC1901623 INSTALL NEW 2-NEW RTU'S, 2-SPLIT SYSTEMS, 1-EXHAUST FAN AND HVAC DUCT WORK DEMO EXISTING RTUS LICENSE NUMBER: H00914
010-064790-00 | 010-J017-07800 | 2019-09-12 | FALRC1909540 |  | 0 | ALTER EXISTING FIRE ALARM SYSTEM FOR JPMC BANK BY INSTALLING NEW DEVICES FOR INTERIOR ALTERATION. SECTION 901.7 OF THE OHIO FIRE CODE REQUIRES THE FIRE CODE OFFICIAL TO BE NOTIFIED OF ANY IMPAIRMENT OF THE FIRE PROTECTION SYSTEM(S) AND THE BUILDING SHALL
010-064790-00 | 010-J017-07800 | 2019-09-12 | FALRC1909540 |  | 0 | ALTER EXISTING FIRE ALARM SYSTEM FOR JPMC BANK BY INSTALLING NEW DEVICES FOR INTERIOR ALTERATION. SECTION 901.7 OF THE OHIO FIRE CODE REQUIRES THE FIRE CODE OFFICIAL TO BE NOTIFIED OF ANY IMPAIRMENT OF THE FIRE PROTECTION SYSTEM(S) AND THE BUILDING SHALL
010-064791-00 | 010-R060-07800 | 2019-05-23 | EMEPR1909777 |  | 0 | WIRING FOR NEW AIR-CONDITIONER
010-064794-00 | 010-I037-08700 | 2021-01-06 | MMEPM2100344 |  | 0 | BUILDING PERMIT/PLAN REVIEW: MBLD1806831 INSTALL 8 FIRE RATED BATH FANS IN APARTMENTS A,B,C,D,E,F,G,H LICENSE NUMBER: H01004 ¦ SCOPE ITEM: EXHAUST SYSTEMS (HOODS, FANS, ETC)
010-064794-00 | 010-I037-08700 | 2022-04-20 |  |  |  | REHAB
010-064794-00 | 010-I037-08700 | 2021-03-09 |  |  |  | FOR REHAB COMPL AND OCCUP
010-064794-00 | 010-I037-08700 | 2019-01-31 |  |  |  | RECK FOR OCCUP/REMOD
010-064794-00 | 010-I037-08700 | 2020-11-02 | PMEPM2022831 |  | 0 | BUILDING PERMIT/PLAN REVIEW: MBLD1806831 INSTALL NEW PVC DRAINS AND PEX WATER LINES FOR EIGHT BATHROOMS 8 KITCHENS EIGHT LAUNDRYS AND EIGHT WATER HEATERS
010-064794-00 | 010-I037-08700 | 2020-11-04 | EMEPM2023166 |  | 0 | BUILDING PERMIT/PLAN REVIEW: MBLD1806831 COMPLETE REWIRE OF BUILDING INCLUDING ELECTRIC SERVICES
010-064794-00 | 010-I037-08700 | 2021-04-26 | PMEPM2114959 |  | 0 | BUILDING PERMIT/PLAN REVIEW: MBLD1806831 REPLACING FIXTURES LIKE FOR LIKE
010-064795-00 | 010-D069-00800 | 2022-01-21 | MMLSR2204270 |  | 0 | MLS SCOPE: REPLACEMENT OF A SINGLE FURNACE LICENSE NUMBER: H00359 ¦ SCOPE ITEM: FURNACES / AIR HANDLERS / RTUS
010-064795-00 | 010-D069-00800 | 2022-12-30 | RSWDR2251416 |  | 3500 | Remove existing shingle roof to deck and replace with new felt underlayment, ice barrier membrane at eave, necessary flashings, and new asphalt shingles. Work to comply with RCO chapter 9 & Manufacture installation instructions.
010-064797-00 | 010-M101-14500 | 2021-04-16 | EMEPR2113593 |  | 0 | BUILDING PERMIT/PLAN REVIEW: PMEPI2105556 INSTALL ELECTRIC OUTLET IN BASEMENT FOR SUMP PUMP
010-064797-00 | 010-M101-14500 | 2021-08-09 | ALTR2131195 |  | 25000 | PLAN APPROVAL: FINAL REVIEWED FOR COMPLIANCE UNDER: 2019 RESIDENTIAL CODE OF OHIO DESCRIPTION OF WORK: ALTER A 2 STORY FRAME, 1 FAMILY DWELLING BY REMODELING A HALF BATHROOM AND A FULL BATHROOM. SCOPE OF WORK INCLUDES SELECT DEMOLITION, NEW FRAMING,
010-064797-00 | 010-M101-14500 | 2021-03-24 | RSWDR2110279 |  | 3304 | REMOVE EXISTING 7 WINDOW(S), 1 DOOR(S) AND REPLACE WITH NEW. WORK TO COMPLY WITH RCO 612, RCO 308, AND RCO 113.6.1 WITH A U VALUE OF 0.35 OR BETTER.
010-064797-00 | 010-M101-14500 | 2021-08-25 | PMEPR2133797 |  | 0 | BUILDING PERMIT/PLAN REVIEW: ALTR2131195 2ND FLOOR BATHROOM REMODEL. INSTALLING NEW PVC DRAIN/VENT LINES, NEW PEX WATER LINES, AND NEW PLUMBING FIXTURES PER TOILET, LAV, BATHTUB AND TUB VALVE IN SAME EXISTING LOCATIONS.
010-064797-00 | 010-M101-14500 | 2021-02-16 | PMEPI2105556 |  | 9080 | ALT 2 STY SFD BY INSTALLING 102 LF OF IMG BASEMENT GUTTER SUMP WELL AND PUMP. SEPARATE ELECTRIC PERMIT REQUIRED FOR PUMP ELECTRIC IF NEEDED.
010-064797-00 | 010-M101-14500 | 2021-08-31 | MMEPR2134425 |  | 0 | BUILDING PERMIT/PLAN REVIEW: ALTR2131195 REROUTE SUPPLY DUCT IN BATHROOM INSTALL VENT SYSTEM FOR BATH EXHAUST FAN LICENSE NUMBER: H00657 ¦ SCOPE ITEM: DUCTWORK / DAMPERS
010-064797-00 | 010-M101-14500 | 2021-08-30 | EMEPR2134340 |  | 0 | BUILDING PERMIT/PLAN REVIEW: ALTR2131195 ADD AN OUTLET AND 2 CAN LIHGTS TO BATHROOM
010-064797-00 | 010-M101-14500 | 2021-07-22 | EMEPR2128498 |  | 0 | REMOVE OLD WIRING THROUGHOUT HOME AND REPLACE WITH NEW WIRING TO MEET CODE. WHOLE HOME REWIRE INCLUDES REMOVING ALL OLD CLOTH, KNOB AND TUBE, AND IMPROPERLY INSTALLED ROMEX WIRE AND REPLACING IT WITH NEW ROMEX WIRE TO MEET CODE REQUIREMENTS FOR A REWIRE.
010-064803-00 | 010-R056-08300 | 2019-10-14 |  |  |  | NEW DWLG
010-064813-00 | 010-J028-04200 | 2022-08-16 |  |  |  | POSS INT/EXT REHAB
010-064814-00 | 010-C047-08700 | 2024-05-28 | MMLSR2421608 |  | 0 | MLS Scope: Replacement of a Single A/C Unit or Heat Pump License Number: H00425 ¦ Scope Item: air conditioning (including condensers, evaporators, compressors)
010-064823-00 | 010-J001-08800 | 2021-01-01 |  |  |  | SPL/NWP/VD
010-064825-00 | 010-R004-03900 | 2021-03-24 | RSWDR2110388 |  | 9122 | Remove existing shingle roof to deck and replace with new felt underlayment, ice barrier membrane at eave, necessary flashings, and new asphalt shingles. Work to comply with RCO chapter 9 & Manufacture installation instructions.Roof Info: Shingle tear of
010-064827-00 | 010-I066-01400 | 2023-05-12 | PMEPR2319808 |  | 0 | BUILDING PERMIT/PLAN REVIEW: ALTR2318403 PLUMBING PER PLANS
010-064827-00 | 010-I066-01400 | 2023-05-03 | EMEPR2318412 |  | 0 | BUILDING PERMIT/PLAN REVIEW: ALTR2318403 REWIRE 1ST FLOOR REPLACE 100AMP PANEL IN BASEMENT
010-064827-00 | 010-I066-01400 | 2023-05-03 | ALTR2318403 |  | 1000 | PLAN APPROVAL: FINAL REVIEWED FOR COMPLIANCE UNDER: 2019 RESIDENTIAL CODE OF OHIO USE/OCCUPANCY GROUP: 1, 2, 3 FAMILY DWELLING CONSTRUCTION TYPE: V-B DESCRIPTION OF WORK: ALTER A 2 STORY FRAMED, 1 FAMILY DWELLING BY REMOVING LATH AND PLASTER DOW
010-064827-00 | 010-I066-01400 | 2023-05-03 | MMEPR2318349 |  | 0 | INSTALL NEW GOODMAN 80,000BTU, 96% FURNACE. NEW GOODMAN 3-TON A.C. & COIL. LICENSE NUMBER: H00190 ¦ SCOPE ITEM: AIR CONDITIONING (INCLUDING CONDENSERS, EVAPORATORS, COMPRESSORS)
010-064827-00 | 010-I066-01400 | 2024-03-25 |  |  |  | REMOD COMP
010-064829-00 | 010-H072-03700 | 2019-01-01 |  | REVI
010-064829-00 | 010-H072-03700 | 2019-05-30 | RSWDR1902543 |  | 2900 | Remove existing shingle roof to deck and replace with new felt underlayment, ice barrier membrane at eave, necessary flashings, and new asphalt shingles. Work to comply with RCO chapter 9 & Manufacture installation instructions.
010-064839-00 | 010-D057-02000 | 2019-02-01 |  |  |  | IMPROVEMENTS
010-064841-00 | 010-R061-11400 | 2022-04-27 | MMLSR2217083 |  | 0 | MLS SCOPE: REPLACEMENT OF A SINGLE FURNACE, A/C AND/OR HEAT PUMP LICENSE NUMBER: H00425 ¦ SCOPE ITEM: AIR CONDITIONING (INCLUDING CONDENSERS, EVAPORATORS, COMPRESSORS)
010-064841-00 | 010-R061-11400 | 2019-07-15 | PMLSR1913708 |  | 0 | MLS Scope: Water Heater Replacement
010-064841-00 | 010-R061-11400 | 2023-10-11 | RSWDR2344916 |  | 8563 | Remove existing 11 window(s), 0 door(s) and replace with new. Work to comply with RCO 612, RCO 308, and RCO 113.6.1 with a U Value of 0.35 or Better.
010-064841-00 | 010-R061-11400 | 2024-02-21 | PMEPI2407939 |  | 4903 | ALTER ONE FAMILY 2 STORY DWELLING BY INSTALLING SUMP PUMP AND PIT ONLY
010-064841-00 | 010-R061-11400 | 2024-02-21 | EMEPR2408056 |  | 0 | Building Permit/Plan Review: pmepi2407939 Install dedicated gfi for sump pump.
010-064845-00 | 010-J029-10800 | 2022-07-01 | MMEPR2226845 |  | 0 | BUILDING PERMIT/PLAN REVIEW: NEWR2210897 NEW HOME HVAC INSTALLATION LICENSE NUMBER: H00846 ¦ SCOPE ITEM: FURNACES / AIR HANDLERS / RTUS
010-064845-00 | 010-J029-10800 | 2022-07-07 | PMEPR2227266 |  | 0 | BUILDING PERMIT/PLAN REVIEW: NEWR2210897 INSTALL NEW PLUMBING PER APPROVED BUILDING DOCUMENTS.
010-064845-00 | 010-J029-10800 | 2022-06-29 | MMEPR2226387 |  | 0 | BUILDING PERMIT/PLAN REVIEW: NEWR2210897 INSTALL NEW GAS PIPING PER BUILDING DOCUMENTS LICENSE NUMBER: P00270 ¦ SCOPE ITEM: FUEL GAS OR LP GAS
010-064845-00 | 010-J029-10800 | 2022-04-28 | EMLSR2217278 |  | 0 | MLS SCOPE: TEMPORARY/FREESTANDING SERVICE (UP TO 200 AMPS DURING CONSTRUCTION)
010-064845-00 | 010-J029-10800 | 2022-03-14 | NEWR2210897 |  | 250000 | PLAN APPROVAL: FINAL REVIEWED FOR COMPLIANCE UNDER: 2019 RESIDENTIAL CODE OF OHIO DESCRIPTION OF WORK: BUILD A 2 STORY FRAME, 1 FAMILY DWELLING FULL BASEMENT, UNFINISHED, WATERPROOFED, 3 BEDROOMS, 1.5 BATHROOMS, BASEMENT LAUNDRY. 4 MODULES,
010-064845-00 | 010-J029-10800 | 2022-04-11 | EMEPR2214931 |  | 0 | BUILDING PERMIT/PLAN REVIEW: NEWR2210897 ROUGH WIRE, SERVICE, FINISH WIRE TO CODE
010-064847-00 | 010-K034-08400 | 2019-08-06 | MMLSM1915565 |  | 0 | MLS SCOPE: REPLACEMENT OF A SINGLE A/C UNIT OR HEAT PUMP LICENSE NUMBER: H00434 ¦ SCOPE ITEM: AIR CONDITIONING (INCLUDING CONDENSERS, EVAPORATORS, COMPRESSORS)
010-064850-00 | 010-K035-06200 | 2019-04-19 | EMEPR1907321 |  | 0 | BUILDING PERMIT/PLAN REVIEW: RBLD1809952 ROUGH AND FINISH WIRE BLOCK GARAGE
010-064850-00 | 010-K035-06200 | 2023-08-16 | RSWDR2334712 |  | 6997 | Remove existing shingle roof to deck and replace with new felt underlayment, ice barrier membrane at eave, necessary flashings, and new asphalt shingles. Work to comply with RCO chapter 9 & Manufacture installation instructions.
010-064857-00 | 010-A015-03900 | 2020-12-09 | FALRC2011683 |  | 0 | ALTER EXISTING MANUAL AND AUTOMATIC FIRE ALARM SYSTEM BY REPLACING 5 SMOKE DETECTORS WITH HEAT DETECTORS AND ADD 5 MONITORING MODULES FOR HOOD SUPPRESSION SYSTEMS. REFERENCE B.P. ALTC1908816 - (5) HEAT DETECTORS, (5) HOOD SUPPRESSION ALARMS.
010-064857-00 | 010-A015-03900 | 2020-03-09 | EMEPC2005108 |  | 0 | BUILDING PERMIT/PLAN REVIEW: ALTC1908816 5 STORY DORMITORY AND GARAGE
010-064857-00 | 010-A015-03900 | 2020-12-09 | FALRC2011683 |  | 0 | ALTER EXISTING MANUAL AND AUTOMATIC FIRE ALARM SYSTEM BY REPLACING 5 SMOKE DETECTORS WITH HEAT DETECTORS AND ADD 5 MONITORING MODULES FOR HOOD SUPPRESSION SYSTEMS. REFERENCE B.P. ALTC1908816 - (5) HEAT DETECTORS, (5) HOOD SUPPRESSION ALARMS.
010-064857-00 | 010-A015-03900 | 2020-12-22 | ALTC2012006 |  | 0 | 200 W. NORWICH AVE. PLAN APPROVAL: FINAL REVIEWED FOR COMPLIANCE UNDER: 2017 OBC AND ICC A117.1-2009 WITH MODIFICATIONS IN OBC 1112. WORK NOT INCLUDED IN THIS APPROVAL: EXTERIOR SIGNAGE – AS APPLICABLE. WORK APPROVED UNDER FSUPC2011415 AND FALRC20
010-064872-00 | 010-J047-08100 | 2023-08-16 | RSWDR2334739 |  | 10000 | REMOVE EXISTING 14 WINDOW(S), 2 DOOR(S) AND REPLACE WITH NEW. WORK TO COMPLY WITH RCO 612, RCO 308, AND RCO 113.6.1 WITH A U VALUE OF 0.35 OR BETTER. REMOVE EXISTING EXTERIOR WALL COVERING SYSTEM AND REPLACE WITH NEW EXTERIOR SIDING OVER AN APPROVED W
010-064872-00 | 010-J047-08100 | 2024-03-01 |  |  |  | EXT REHAB
010-064880-00 | 010-M062-15900 | 2022-04-25 | ALTR2216782 |  | 30000 | ALTER A 2 STORY FRAMED, 1 FAMILY DWELLING BY BUILDING A 20’X24’ DETACHED GARAGE IN THE REAR YARD OF THE HOUSE. FRAMING AND HEADERS WILL BE INSTALLED AND SIZED PER PLAN.
010-064880-00 | 010-M062-15900 | 2022-06-05 | EMEPR2222742 |  | 0 | BUILDING PERMIT/PLAN REVIEW: ALTR2216782 INSTALL NEW ELECTRIC IN NEW DETACHED GARAGE
010-064882-00 | 010-G027-00300 | 2019-08-09 | FALRC1908222 |  | 0 | ALTER EXISTING FIRE ALARM SYSTEM FOR CANDID ON THE 3RD, 4TH, 5TH, AND 7TH FLOORS BY INSTALLING NEW DEVICES FOR TENANT REMODELS. DUCT DETECTORS SHALL REPORT TO FACP AS SUPERVISORY SIGNAL PER OMC 606.4.1. REFERENCE B.P. ALTC1905498 - (16) A/V DEVICES, (35)
010-064882-00 | 010-G027-00300 | 2019-08-09 | FALRC1908222 |  | 0 | ALTER EXISTING FIRE ALARM SYSTEM FOR CANDID ON THE 3RD, 4TH, 5TH, AND 7TH FLOORS BY INSTALLING NEW DEVICES FOR TENANT REMODELS. DUCT DETECTORS SHALL REPORT TO FACP AS SUPERVISORY SIGNAL PER OMC 606.4.1. REFERENCE B.P. ALTC1905498 - (16) A/V DEVICES, (35)
010-064882-00 | 010-G027-00300 | 2019-06-25 | PMEPC1912168 |  | 0 | BUILDING PERMIT/PLAN REVIEW: ALTC1905498 PLUMBING PER PLANS
010-064882-00 | 010-G027-00300 | 2023-01-10 | FSUPC2302994 |  | 0 | 34 S. THIRD ST, 7TH FLOOR REFERENCE BUILDING PERMIT #ALTC2244747 ALTERATION TO EXISTING FIRE SPRINKLER SYSTEM FOR TENANT ALTERATION TO RELOCATE 8 SPRINKLERS. OHIO CHAMBER OF COMMERCE.
010-064882-00 | 010-G027-00300 | 2019-08-07 | FSUPC1908084 |  | 0 | 34 S 3RD ST. 23 SPRINKLERS. REFERENCE BLDG. PERMIT #ALTC1905498. ALTERATION TO FIRE SPRINKLER SYSTEM FOR TENANT FINISH TO OFFICE SPACE ON FLOORS 3, 4, 5, & 7. CANDID.
010-064882-00 | 010-G027-00300 | 2019-07-16 | MMEPC1913770 |  | 0 | BUILDING PERMIT/PLAN REVIEW: ALTC1905498 INSTALLATION OF HVAC MECHANICAL. TAPPING ONTO EXISTING REFRIGERANT FOR HVAC SYSTEM. LICENSE NUMBER: H00067 ¦ SCOPE ITEM: DUCTWORK / DAMPERS LICENSE NUMBER: H00067 ¦ SCOPE ITEM: EXHAUST SYSTEMS (HOODS, FANS, ETC
010-064882-00 | 010-G027-00300 | 2019-02-18 |  |  |  | OCCUP ON 3RD, 4TH, 5TH & 7TH FLR
010-064882-00 | 010-G027-00300 | 2019-08-07 | FSUPC1908084 |  | 0 | 34 S 3RD ST. 23 SPRINKLERS. REFERENCE BLDG. PERMIT #ALTC1905498. ALTERATION TO FIRE SPRINKLER SYSTEM FOR TENANT FINISH TO OFFICE SPACE ON FLOORS 3, 4, 5, & 7. CANDID.
010-064882-00 | 010-G027-00300 | 2019-07-02 | EMEPC1912728 |  | 0 | BUILDING PERMIT/PLAN REVIEW: ALTC1905498 TENANT REMODEL
010-064882-00 | 010-G027-00300 | 2019-06-03 | ALTC1905498 |  | 1500000 | 34 S. 3RD STREET PLAN APPROVAL: CONDITIONAL: REFERENCE CONDITIONS OF THE PLAN APPROVAL FOR DETAILS. (PLRE1906895 - REVISED PLAN PER ATTACHED ADDENDUM #1) REVIEWED FOR COMPLIANCE UNDER: 2017 OBC AND ICC A117.1-2009 WITH MODIFICATIONS IN OBC 1112.0.
010-064882-00 | 010-G027-00300 | 2022-11-07 | ALTC2244747 |  | 200000 | 34 S 3RD STREET PLAN APPROVAL: CONDITIONAL: SEE CONDITIONS OF PLAN APPROVAL. APPEAL HEARING/VARIANCE REQUIRED. PHASED CONSTRUCTION. REVIEWED FOR COMPLIANCE UNDER: 2017 OBC AND ICC A117.1-2009 WITH MODIFICATIONS IN OBC 1112.0. WORK REQUIRING SEPA
010-064882-00 | 010-G027-00300 | 2023-01-13 | MMEPC2303439 |  | 0 | BUILDING PERMIT/PLAN REVIEW: ALTC2244747 DUCTWORK MODIFICATIONS AND RELOCATE DIFFUSERS LICENSE NUMBER: H00145 ¦ SCOPE ITEM: DUCTWORK / DAMPERS
010-064882-00 | 010-G027-00300 | 2019-01-01 |  |  |  | SPL_NWP_VD
010-064882-00 | 010-G027-00300 | 2023-01-10 | FSUPC2302994 |  | 0 | 34 S. THIRD ST, 7TH FLOOR REFERENCE BUILDING PERMIT #ALTC2244747 ALTERATION TO EXISTING FIRE SPRINKLER SYSTEM FOR TENANT ALTERATION TO RELOCATE 8 SPRINKLERS. OHIO CHAMBER OF COMMERCE.
010-064882-00 | 010-G027-00300 | 2023-02-15 | EMEPC2307623 |  | 0 | BUILDING PERMIT/PLAN REVIEW: ALTC2244747 RENOVATE SMALL AREA FOR LIGHTING AND POWER ON THE 7TH FLOOR
010-064882-00 | 010-G027-00300 | 2024-09-12 | MMEPC2437104 |  | 0 | BUILDING PERMIT/PLAN REVIEW: ALTC2426451 ? DEMO OF EXISTING DUCT AS SHOWN ? FURNISH AND INSTALL CEILING CASSETTE UNITS ? RECTANGULAR AND ROUND EXTERNALLY INSULATED DUCTWORK ? SPIRAL DUCTWORK ? DIFFUSERS AND GRILLES ? FIRESTOPPING AND SEALING LICENS
010-064882-00 | 010-G027-00300 | 2024-09-30 | EMEPC2439557 |  | 0 | BUILDING PERMIT/PLAN REVIEW: ALTC2426451 FLOOR REMODEL UPDATE
010-064882-00 | 010-G027-00300 | 2024-09-30 | EMEPC2439557 |  | 0 | BUILDING PERMIT/PLAN REVIEW: ALTC2426451 FLOOR REMODEL UPDATE
010-064882-00 | 010-G027-00300 | 2024-10-08 | FALRC2440557 |  | 0 | ALTER EXISTING MANUAL FIRE ALARM SYSTEM FOR OHIO CHAMBER OF COMMERCE ON THE 3RD FLOOR BY RELOCATING NOTIFICATION DEVICES FOR AN INTERIOR ALTERATION. REFERENCE B.P. ALTC2426451 - (5) DEVICES.
010-064882-00 | 010-G027-00300 | 2024-09-12 | MMEPC2437104 |  | 0 | BUILDING PERMIT/PLAN REVIEW: ALTC2426451 ? DEMO OF EXISTING DUCT AS SHOWN ? FURNISH AND INSTALL CEILING CASSETTE UNITS ? RECTANGULAR AND ROUND EXTERNALLY INSULATED DUCTWORK ? SPIRAL DUCTWORK ? DIFFUSERS AND GRILLES ? FIRESTOPPING AND SEALING LICENS
010-064882-00 | 010-G027-00300 | 2024-10-28 | EMEPC2443062 |  | 0 | TV OUTLET INSTALL
010-064889-00 | 010-K060-01600 | 2019-01-24 |  |  |  | REMOD/OCCUP
010-064889-00 | 010-K060-01600 | 2019-08-15 | ROOFC1908393 |  | 2000 | BUILDING PERMIT FOR THE INSTALLATION OF.060 EPDM RUBBER ROOFING OVER EXISTING ROOFING SYSTEM ALONG WITH SEPERATION BOARD, NEW PERIMETER AND PENETRATION FLASHINGS ON AN EXISTING COMMERCIAL BUILDING. NO DRAWINGS OR SPECS PROVIDED. A FINAL STRUCTURAL INSPE
010-064889-00 | 010-K060-01600 | 2019-10-17 | MMEPC1921350 |  | 0 | INSTALL GAS LINE UNDER THE WOOD LICENSE NUMBER: P00228
010-064889-00 | 010-K060-01600 | 2019-08-09 | MMEPC1915902 |  | 0 | BUILDING PERMIT/PLAN REVIEW: PLEX1907406 KITCHEN HOOD INSTALLATION REPLACE TYPE I WITH A NEW TYPE I/REPLACE RTU WITH A NEW 4 TON RTU & REPAIR DUCTWORK IF NEEDED LICENSE NUMBER: H00415
010-064889-00 | 010-K060-01600 | 2019-09-10 | FSUPC1909418 |  | 0 | 1624 PARSONS AV. REFERENCE PLAN REVIEW #PLEX1907406 & PERMIT #MMEPC1915902. INSTALL WET CHEMICAL FIRE SUPPRESSION SYSTEM IN NEW TYPE I KITCHEN EXHAUST HOOD. SHRIMP LIPS.
010-064889-00 | 010-K060-01600 | 2019-09-10 | FSUPC1909418 |  | 0 | 1624 PARSONS AV. REFERENCE PLAN REVIEW #PLEX1907406 & PERMIT #MMEPC1915902. INSTALL WET CHEMICAL FIRE SUPPRESSION SYSTEM IN NEW TYPE I KITCHEN EXHAUST HOOD. SHRIMP LIPS.
010-064889-00 | 010-K060-01600 | 2019-09-11 | EMEPC1918347 |  | 0 | BUILDING PERMIT/PLAN REVIEW: PLEX1907406 PLEX1907406 NEW COMMERCIAL HOOD AND RTU
010-064899-00 | 010-M133L-04600 | 2022-05-13 | MMLSR2219639 |  | 0 | MLS SCOPE: REPLACEMENT OF A SINGLE A/C UNIT OR HEAT PUMP LICENSE NUMBER: H00589 ¦ SCOPE ITEM: AIR CONDITIONING (INCLUDING CONDENSERS, EVAPORATORS, COMPRESSORS)
010-064902-00 | 010-O099G-03400 | 2019-10-18 | EMLSC1820999 |  | 0 | OTHER -IBNSTALL METER/ELECTRIC FOR MICRO CELL UNIT ON POLL
010-064905-00 | 010-H069-00900 | 2020-06-01 | RSWDR2002191 |  | 6253 | REMOVE EXISTING SHINGLE ROOF TO DECK AND REPLACE WITH NEW FELT UNDERLAYMENT, ICE BARRIER MEMBRANE AT EAVE, NECESSARY FLASHINGS, AND NEW ASPHALT SHINGLES. WORK TO COMPLY WITH RCO CHAPTER 9 & MANUFACTURE INSTALLATION INSTRUCTIONS. ROOF INFO: REMOVE 3 LAYER
010-064907-00 | 010-H069-00600 | 2020-07-01 | EMEPM2013022 |  | 0 | BUILDING PERMIT/PLAN REVIEW: ALTM2005300 INSTALL ELECTRIC OUTLET FOR SUMP PUMP IN BASEMENT
010-064907-00 | 010-H069-00600 | 2020-06-16 | ALTM2005300 |  | 8300 | PLAN APPROVAL: FINAL REVIEWED FOR COMPLIANCE UNDER: 2017 OBC AND ICC A117.1-2009 WITH MODIFICATIONS IN OBC 1112.0. WORK NOT INCLUDED IN THIS APPROVAL: PLUMBING, MECHANICAL, ELECTRICAL USE/OCCUPANCY GROUP: R-2 CONSTRUCTION TYPE: V-B DESCRIPTION O
010-064908-00 | 010-D025-06500 | 2021-02-24 | PMEPR2106870 |  | 0 | BUILDING PERMIT/PLAN REVIEW: ALTR2008911 INSTALLING TWO BATHROOMS 2 WATER CLOSET,2 LAVATORY,1 TUB 1SHOWER, 1 KITCHEN SINK, 1 LAUNDRY HOOK UP
010-064908-00 | 010-D025-06500 | 2021-09-07 | RSWDR2135321 |  | 9000 | REMOVE EXISTING EXTERIOR WALL COVERING SYSTEM AND REPLACE WITH NEW EXTERIOR SIDING OVER AN APPROVED WATER-RESISTIVE BARRIER. WORK TO COMPLY WITH RCO 703.
010-064908-00 | 010-D025-06500 | 2020-09-19 | ALTR2008911 |  | 40000 | PLAN APPROVAL: FINAL REVIEWED FOR COMPLIANCE UNDER: 2019 RESIDENTIAL CODE OF OHIO USE/OCCUPANCY GROUP: 1, 2, 3 FAMILY DWELLING CONSTRUCTION TYPE: V-B DESCRIPTION OF WORK: ALTER A 1 STORY FRAMED, 1 FAMILY DWELLING BY REPAIRING FIRE DAMAGE AS PER
010-064908-00 | 010-D025-06500 | 2021-03-18 | MMEPR2109696 |  | 0 | BUILDING PERMIT/PLAN REVIEW: ALTR2008911 WE ARE INSTALLING NEW FURNACE, ALL NEW DUCTWORK, AND NEW AIR CONDITIONING UNIT, AND 2BATHROOM FANS, 1 DRYER. LICENSE NUMBER: H00415 ¦ SCOPE ITEM: FURNACES / AIR HANDLERS / RTUS LICENSE NUMBER: H00415 ¦ SCOPE IT
010-064908-00 | 010-D025-06500 | 2021-02-24 | MMEPR2106909 |  | 0 | BUILDING PERMIT/PLAN REVIEW: ALTR2008911 GAS HOUSE LINE FROM METER TO 1 FURNACE , 1 WATER HEATER , 1 DRYER LICENSE NUMBER: P00676 ¦ SCOPE ITEM: FUEL GAS OR LP GAS
010-064908-00 | 010-D025-06500 | 2021-02-24 | EMEPR2106677 |  | 0 | BUILDING PERMIT/PLAN REVIEW: ALTR2008911 WIRE TO PLANS
010-064908-00 | 010-D025-06500 | 2021-01-22 |  |  |  | REHAB COMP
010-064908-00 | 010-D025-06500 | 2019-04-23 |  |  |  | BOARDED UP
010-064908-00 | 010-D025-06500 | 2019-04-23 |  |  |  | BOARDED UP
010-064909-00 | 010-D040-03600 | 2021-11-26 | RSWDR2146756 |  | 3279 | REMOVE EXISTING 8 WINDOW(S), 0 DOOR(S) AND REPLACE WITH NEW. WORK TO COMPLY WITH RCO 612, RCO 308, AND RCO 113.6.1 WITH A U VALUE OF 0.35 OR BETTER.
010-064910-00 | 010-D040-03700 | 2020-10-07 | PMEPI2009581 |  | 3700 | ALT 2 STY SINGLE FAMILY DWG BY INSTALLING SUMP WELL & PUMP FOR BLUEPRINT COLUMBUS. UNFINISHED BASEMENT. SEPARATE ELECTRIC REQUIRED FOR PUMP ELECTRIC IF NEEDED.
010-064910-00 | 010-D040-03700 | 2020-11-09 | EMEPR2023475 |  | 0 | BUILDING PERMIT/PLAN REVIEW: PMEPI2009581 ALT 2 STY SINGLE FAMILY DWG BY INSTALLING NEW ELECTRICAL OUTLET FOR SUMP PUMP
010-064911-00 | 010-I027-08000 | 2022-07-09 | MMLSR2227714 |  | 0 | MLS SCOPE: REPLACEMENT OF A SINGLE FURNACE LICENSE NUMBER: H00346 ¦ SCOPE ITEM: VENTILATION SYSTEMS
010-064911-00 | 010-I027-08000 | 2023-10-12 | ALTR2343514 |  | 5000 | PLAN APPROVAL: FINAL REVIEWED FOR COMPLIANCE UNDER: 2019 RESIDENTIAL CODE OF OHIO USE/OCCUPANCY GROUP: 1, 2, 3 FAMILY DWELLING CONSTRUCTION TYPE: V-B DESCRIPTION OF WORK: ALTER A 2 STORY FRAMED, 1 FAMILY DWELLING BY REPLACING AN EXISTING ROOF OV
010-064915-00 | 010-M053-34500 | 2024-10-02 | NEWR2439923 |  | 245000 | Reviewed For Compliance Under: 2019 Residential Code of Ohio Use/Occupancy Group: 1, 2, 3 Family Dwelling Construction Type: V-B Description Of Work: Build a 2 Story Framed, 1 Family Dwelling on full, waterproofed, unfinished basement. 1st floor to
010-064916-00 | 010-R034-11800 | 2019-05-14 | RSWDR1902199 |  | 5000 | REMOVE EXISTING 30 WINDOW(S), 0 DOOR(S) AND REPLACE WITH NEW. WORK TO COMPLY WITH RCO 612, RCO 308, AND RCO 113.6.1 WITH A U VALUE OF 0.35 OR BETTER. WINDOWS INFO: WOOD TO VINYL ALL WINDOWS.
010-064917-00 | 010-D069-01300 | 2022-01-19 | PMLSR2203861 |  | 0 | MLS SCOPE: WATER HEATER REPLACEMENT
010-064922-00 | 010-O022A-15500 | 2021-03-15 | RSWDR2109068 |  | 8193 | REMOVE EXISTING 11 WINDOW(S), 0 DOOR(S) AND REPLACE WITH NEW. WORK TO COMPLY WITH RCO 612, RCO 308, AND RCO 113.6.1 WITH A U VALUE OF 0.35 OR BETTER.WINDOWS INFO: REMOVE EXISTING 11 WINDOW(S), 0 DOOR(S) AND REPLACE WITH NEW. WORK TO COMPLY WITH RCO 612,
010-064928-00 | 010-I056-05100 | 2019-01-09 |  |  |  | NEW DWLG
010-064931-00 | 010-M046-04000 | 2023-06-02 | RSWDR2322853 |  | 20000 | Remove existing 11 window(s), 0 door(s) and replace with new. Work to comply with RCO 612, RCO 308, and RCO 113.6.1 with a U Value of 0.35 or Better. Remove existing exterior wall covering system and replace with new exterior siding over an approved w
010-064931-00 | 010-M046-04000 | 2024-02-01 | MMLSR2405553 |  | 0 | MLS SCOPE: REPLACEMENT OF A SINGLE FURNACE LICENSE NUMBER: H00286 ¦ SCOPE ITEM: FURNACES / AIR HANDLERS / RTUS
010-064932-00 | 010-R042-04300 | 2024-04-26 | PMLSR2417219 |  | 0 | MLS Scope: Water Heater Replacement
010-064932-00 | 010-R042-04300 | 2023-12-22 | MMLSR2352791 |  | 0 | MLS Scope: Replacement of a Single Furnace, A/C and/or Heat Pump License Number: H01006 ¦ Scope Item: air conditioning (including condensers, evaporators, compressors)
010-064932-00 | 010-R042-04300 | 2022-03-07 | MMLSR2209773 |  | 0 | MLS SCOPE: REPLACEMENT OF A SINGLE FURNACE, A/C AND/OR HEAT PUMP LICENSE NUMBER: H01006 ¦ SCOPE ITEM: AIR CONDITIONING (INCLUDING CONDENSERS, EVAPORATORS, COMPRESSORS)
010-064932-00 | 010-R042-04300 | 2022-05-25 | MMLSR2221163 |  | 0 | MLS SCOPE: REPLACEMENT OF A SINGLE FURNACE, A/C AND/OR HEAT PUMP LICENSE NUMBER: H01006 ¦ SCOPE ITEM: AIR CONDITIONING (INCLUDING CONDENSERS, EVAPORATORS, COMPRESSORS)
010-064936-00 | 010-R007-01300 | 2022-10-12 | MMLSR2241012 |  | 0 | MLS SCOPE: REPLACEMENT OF A SINGLE FURNACE LICENSE NUMBER: H00150 ¦ SCOPE ITEM: FURNACES / AIR HANDLERS / RTUS
010-064937-00 | 010-B015-05900 | 2022-04-12 | PMEPR2215045 |  | 0 | BUILDING PERMIT/PLAN REVIEW: ALTR2206466 INSTALL NEW DWV AND WATER LINES FOR NEW TOILET, LAVATORY.
010-064937-00 | 010-B015-05900 | 2022-03-16 | EMEPR2211369 |  | 0 | BUILDING PERMIT/PLAN REVIEW: ALTR2206466 REMODELING/ALTERATION
010-064937-00 | 010-B015-05900 | 2022-06-06 |  |  | 9000 | RECHECK FOR WINDOWS REPLACEMENT + AC
010-064937-00 | 010-B015-05900 | 2021-06-24 | MMLSR2124015 |  | 0 | MLS SCOPE: REPLACEMENT OF A SINGLE A/C UNIT OR HEAT PUMP LICENSE NUMBER: H00020 ¦ SCOPE ITEM: AIR CONDITIONING (INCLUDING CONDENSERS, EVAPORATORS, COMPRESSORS)
010-064937-00 | 010-B015-05900 | 2021-09-29 | RSWDR2138687 |  | 9293 | REMOVE EXISTING 22 WINDOW(S), 0 DOOR(S) AND REPLACE WITH NEW. WORK TO COMPLY WITH RCO 612, RCO 308, AND RCO 113.6.1 WITH A U VALUE OF 0.35 OR BETTER.
010-064937-00 | 010-B015-05900 | 2024-05-07 | RSWDR2418652 |  | 11080 | Remove existing 20 window(s), 0 door(s) and replace with new. Work to comply with RCO 612, RCO 308, and RCO 113.6.1 with a U Value of 0.35 or Better.
010-064937-00 | 010-B015-05900 | 2024-06-05 | EMEPR2423107 |  | 0 | UPGRADE TO NEW 100 AMP PANEL ADDING 7 RECEPTACLES AND LIGHIT AT THE ATTIC AND SWITCHES AND ONE HEATER. *Note that with 2023 National Electric Code that installation must comply with NEC 230.85(C) for exterior emergency disconnect requirement.
010-064937-00 | 010-B015-05900 | 2024-09-16 | ALTR2437501 |  | 14000 | Plan Approval: Final Reviewed For Compliance Under: 2019 Residential Code Of Ohio Use/Occupancy Group: 1, 2, 3 Family Dwelling Construction Type: V-B Description Of Work: Alter a 2 Story Frame, 2 Family Dwelling by remodeling 2nd floor bathroom
010-064937-00 | 010-B015-05900 | 2024-09-16 | PMEPR2437512 |  | 0 | Building Permit/Plan Review: ALTR2437501 Install new tub, move existing lav to new location, move existing toilet to new location.
010-064938-00 | 010-O014L-02200 | 2019-01-15 | EMEPC1900928 |  | 0 | ELECTRICAL PERMIT TO INSTALL (6) NEW ELECTRIC CAR CHARGING STATIONS, ALONG WITH NEW SERVICE ENTRANCE, METER, 400 AMP PANEL, CONDUIT, WIRING AND RECEPTICLES IN THE EXISTING CITY OF COLUMBUS PUBLIC WORKS GARAGE. DRAWINGS PROVIDED. ROUGH AND FINAL ELECTRICA
010-064952-00 | 010-M041L-01400 | 2020-10-20 | RSWDR2005351 |  | 9569 | REMOVE EXISTING SHINGLE ROOF TO DECK AND REPLACE WITH NEW FELT UNDERLAYMENT, ICE BARRIER MEMBRANE AT EAVE, NECESSARY FLASHINGS, AND NEW ASPHALT SHINGLES. WORK TO COMPLY WITH RCO CHAPTER 9 & MANUFACTURE INSTALLATION INSTRUCTIONS.
010-064955-00 | 010-M046-14000 | 2022-05-03 | RSWDR2217965 |  | 6425 | REMOVE EXISTING SHINGLE ROOF TO DECK AND REPLACE WITH NEW FELT UNDERLAYMENT, ICE BARRIER MEMBRANE AT EAVE, NECESSARY FLASHINGS, AND NEW ASPHALT SHINGLES. WORK TO COMPLY WITH RCO CHAPTER 9 & MANUFACTURE INSTALLATION INSTRUCTIONS.
010-064959-00 | 010-K041-15400 | 2021-05-17 | RSWDR2118078 |  | 4700 | Remove existing exterior wall covering system and replace with new exterior siding over an approved water-resistive barrier. Work to comply with RCO 703.
010-064960-00 | 010-M040-18900 | 2021-01-01 |  |  |  | SPL/NWP/VD
010-064960-00 | 010-M040-18900 | 2019-01-01 |  |  |  | SPL/NWP/VD
010-064960-00 | 010-M040-18900 | 2019-01-01 |  |  |  | SPL_NWP_VD
010-064960-00 | 010-M040-18900 | 2024-10-18 | RSWDR2442046 |  | 38000 | Remove existing 18 window(s), 1 door(s) and replace with new. Work to comply with RCO 612, RCO 308, and RCO 113.6.1 with a U Value of 0.35 or Better. Doors Info: Repairing the security door spring. Remove existing exterior wall covering system and repla
010-064961-00 | 010-B006-08900 | 2020-06-08 | RSWDR2002362 |  | 978 | REMOVE EXISTING 4 WINDOW(S), 0 DOOR(S) AND REPLACE WITH NEW. WORK TO COMPLY WITH RCO 612, RCO 308, AND RCO 113.6.1 WITH A U VALUE OF 0.35 OR BETTER.
010-064963-00 | 010-H072-04800 | 2022-09-28 | RSWDM2239004 |  | 170000 | REMOVAL OF 202 WINDOW(S), 0 DOOR(S) AND REPLACEMENT WITH SAME TYPE AND IN SAME SIZE OPENINGS IN AN EXISTING MULTI-FAMILY BUILDING. NO DRAWINGS OR SPECS PROVIDED. A FINAL STRUCTURAL INSPECTION WILL BE REQUIRED TO COMPLETE THIS PERMIT. WORK TO COMPLY WIT
010-064965-00 | 010-D055-09100 | 2022-08-24 | EMEPR2234487 |  | 0 | FULL REWIRE 2 BDRM, 1 BATH, KITCHEN, DINING & LIVING RM, & 100AMP PANEL CHANGE. PANEL ONLY.
010-064967-00 | 010-F035-03000 | 2022-06-07 | DMGR2222992 |  | 43000 | PLAN APPROVAL: FINAL REVIEWED FOR COMPLIANCE UNDER: 2019 RESIDENTIAL CODE OF OHIO USE/OCCUPANCY GROUP: 1, 2, 3 FAMILY DWELLING CONSTRUCTION TYPE: V-B DESCRIPTION OF WORK: ALTER A 1 STORY FRAMED, 1 FAMILY DWELLING: PROJECT SCOPE IS TO REPAIR FIR
010-064967-00 | 010-F035-03000 | 2023-01-03 | EMEPR2302094 |  | 0 | BUILDING PERMIT/PLAN REVIEW: DMGR2222992 NEW ELECTRICAL COMPLETION OF THE WORK DESCRIBED ON THIS PERMIT DOES NOT COMPLY BUILDING ORDER #UNSF2100049 OR ANY OTHER BUILDING ORDER ASSOCIATED WITH THIS PARCEL
010-064967-00 | 010-F035-03000 | 2023-01-03 | EMEPR2302094 |  | 0 | BUILDING PERMIT/PLAN REVIEW: DMGR2222992 NEW ELECTRICAL COMPLETION OF THE WORK DESCRIBED ON THIS PERMIT DOES NOT COMPLY BUILDING ORDER #UNSF2100049 OR ANY OTHER BUILDING ORDER ASSOCIATED WITH THIS PARCEL
010-064967-00 | 010-F035-03000 | 2023-01-03 | PMEPR2302096 |  | 0 | BUILDING PERMIT/PLAN REVIEW: DMGR2222992 NEW PLUMBING COMPLETION OF THE WORK DESCRIBED ON THIS PERMIT DOES NOT COMPLY BUILDING ORDER #UNSF2100049 OR ANY OTHER BUILDING ORDER ASSOCIATED WITH THIS PARCEL
010-064967-00 | 010-F035-03000 | 2023-01-03 | PMEPR2302096 |  | 0 | BUILDING PERMIT/PLAN REVIEW: DMGR2222992 NEW PLUMBING COMPLETION OF THE WORK DESCRIBED ON THIS PERMIT DOES NOT COMPLY BUILDING ORDER #UNSF2100049 OR ANY OTHER BUILDING ORDER ASSOCIATED WITH THIS PARCEL
010-064967-00 | 010-F035-03000 | 2023-03-14 | MMLSR2311313 |  | 0 | BUILDING PERMIT/PLAN REVIEW: DMGR2222992 REPLACEMENT OF A SINGLE FURNACE, A/C AND/OR HEAT PUMP LICENSE NUMBER: HO9999
010-064967-00 | 010-F035-03000 | 2023-07-12 |  |  |  | FIRE DAMAGE REPAIRS COMP
010-064967-00 | 010-F035-03000 | 2023-03-14 | DECKR2311348 |  | 8000 | PLAN APPROVAL: FINAL REVIEWED FOR COMPLIANCE UNDER: 2019 RESIDENTIAL CODE OF OHIO USE/OCCUPANCY GROUP: 1, 2, 3 FAMILY DWELLING CONSTRUCTION TYPE: V-B DESCRIPTION OF WORK: ALTER A 1 STORY FRAMED, 1 FAMILY DWELLING BY BUILDING 17’X12’ WOOD FRAME A
010-064967-00 | 010-F035-03000 | 2023-12-20 |  |  |  | FIRE DAMAGE REPAIRS COMP
010-064967-00 | 010-F035-03000 | 2023-08-07 | MMEPR2333202 |  | 0 | DMGR2222992 FULL PERMIT FOR REPLACE ALL THE MECHANICAL LICENSE NUMBER: HO9999 COMPLETION OF THE WORK DESCRIBED ON THIS PERMIT DOES NOT COMPLY BUILDING ORDER # UNSF2100049 OR ANY OTHER BUILDING ORDER ASSOCIATED WITH THIS PARCEL.
010-064969-00 | 010-J024-04300 | 2023-09-25 | PMLSR2340552 |  | 0 | MLS Scope: Water Heater Replacement
010-064970-00 | 010-D043-05600 | 2019-02-04 |  |  |  | DEMO/REHAB
010-064970-00 | 010-D043-05600 | 2019-06-21 | ALTR1906258 |  | 40000 | ALT SF 2 STY FRM DWG TO REMODEL KITCHEN, ADD HALF BATH TO FIRST FLOOR, NEW MEP'S, DRYWALL AND INSULATION THROUGHOUT. SEPARATE MEP PERMITS REQUIRED.
010-064970-00 | 010-D043-05600 | 2019-07-05 | MMEPR1913006 |  | 0 | BUILDING PERMIT/PLAN REVIEW: ALTR1906258 INSTALL ALL NEW DUCTWORK, EXHAUST FANS, DRYER VENT, FURNACE, COIL, AND A/C. LICENSE NUMBER: H00714 ¦ SCOPE ITEM: AIR CONDITIONING (INCLUDING CONDENSERS, EVAPORATORS, COMPRESSORS)
010-064970-00 | 010-D043-05600 | 2019-08-05 | PMEPR1915452 |  | 0 | BUILDING PERMIT/PLAN REVIEW: ALTR1906258 PER BUIDING PERMIT APPROVED PLANS
010-064970-00 | 010-D043-05600 | 2019-05-16 | RSWDR1902260 |  | 20000 | REMOVE EXISTING 21 WINDOW(S), 2 DOOR(S) AND REPLACE WITH NEW. WORK TO COMPLY WITH RCO 612, RCO 308, AND RCO 113.6.1 WITH A U VALUE OF 0.35 OR BETTER. REMOVE EXISTING EXTERIOR WALL COVERING SYSTEM AND REPLACE WITH NEW EXTERIOR SIDING OVER AN APPROVED WA
010-064970-00 | 010-D043-05600 | 2019-11-07 | MMEPR1922955 |  | 0 | BUILDING PERMIT/PLAN REVIEW: ALTR1906258 INSTALL NEW GAS LINE TO FURNACE LICENSE NUMBER: H00714 ¦ SCOPE ITEM: FURNACES / AIR HANDLERS / RTUS
010-064970-00 | 010-D043-05600 | 2019-05-16 | EMEPR1909258 |  | 0 | REPLACE STOLEN 200AMP SERVCE PANEL AND METER BOX
010-064970-00 | 010-D043-05600 | 2019-07-26 | EMEPR1914756 |  | 0 | BUILDING PERMIT/PLAN REVIEW: ALTR1906258 HOUSE REMODEL
010-064975-00 | 010-I053-04600 | 2019-02-13 | MMLSM1902894 |  | 0 | MLS SCOPE: REPLACEMENT OF A SINGLE FURNACE LICENSE NUMBER: H00240 ¦ SCOPE ITEM: AIR CONDITIONING (INCLUDING CONDENSERS, EVAPORATORS, COMPRESSORS)
010-064986-00 | 010-K035-13800 | 2021-08-23 | PMEPR2133178 |  | 0 | BUILDING PERMIT/PLAN REVIEW: ALTR2001199 UNDERGROUND IN BASEMENT FOR FULL BATH, TUB/SHOWER, TOILET AND LAV. 1ST FLOOR DVW TO KITCHEN FOR 2 SINKS(1 IN ISLAND) DVW TO POWDER ROOM, 1 TOILET AND 1 LAV. 2ND FLOOR-INSTALL DVW TO TUB/SHOWER, 2 TOILETS, 2 LAV
010-064986-00 | 010-K035-13800 | 2021-08-23 | MMEPR2133184 |  | 0 | BUILDING PERMIT/PLAN REVIEW: ALTR2001199 INSTALL 50 GALLON GAS HOT WATER TANK IN BASEMENT AND INSTALL GAS LINE TO STOVE IN KITCHEN LICENSE NUMBER: P00085 ¦ SCOPE ITEM: FUEL GAS OR LP GAS
010-064986-00 | 010-K035-13800 | 2022-12-12 | PMEPR2249137 |  | 0 | REPLACING SECTION OF ROTTED BUILDING DRAIN AND INSTALLING APPROX. 10 FEET OF SCHEDULE 40 PVC WITH APPROVED BANS
010-064986-00 | 010-K035-13800 | 2021-08-06 | EMEPR2130999 |  | 0 | BUILDING PERMIT/PLAN REVIEW: ALTR2001199 UPGRADE SERVICE AND REWIRE REMODELED AREA
010-064994-00 | 010-R055-05900 | 2019-10-03 | PMLSR1920180 |  | 0 | MLS SCOPE: WATER HEATER REPLACEMENT
010-064995-00 | 010-B018-13000 | 2024-05-21 | MMLSR2420707 |  | 0 | MLS SCOPE: REPLACEMENT OF A SINGLE FURNACE, A/C AND/OR HEAT PUMP LICENSE NUMBER: H01263 ¦ SCOPE ITEM: FURNACES / AIR HANDLERS / RTUS
010-064996-00 | 010-M054-07200 | 2020-08-28 | PMEPR2017815 |  | 0 | BUILDING PERMIT/PLAN REVIEW: ALTR2005074 INSTALL PLUMBING FOR 1-1/2 BATH, 2-STORY HOME WITH KITCHEN AND LAUNDRY
010-064996-00 | 010-M054-07200 | 2021-02-19 |  |  |  | RECHECK FOR REHAB COMPL
010-064996-00 | 010-M054-07200 | 2020-07-27 | RSWDR2003495 |  | 5784 | REMOVE EXISTING SHINGLE ROOF TO DECK AND REPLACE WITH NEW FELT UNDERLAYMENT, ICE BARRIER MEMBRANE AT EAVE, NECESSARY FLASHINGS, AND NEW ASPHALT SHINGLES. WORK TO COMPLY WITH RCO CHAPTER 9 & MANUFACTURE INSTALLATION INSTRUCTIONS.
010-064996-00 | 010-M054-07200 | 2020-06-11 | ALTR2005074 |  | 75000 | PLAN APPROVAL: FINAL REVIEWED FOR COMPLIANCE UNDER: 2019 RESIDENTIAL CODE OF OHIO USE/OCCUPANCY GROUP: 1, 2, 3 FAMILY DWELLING CONSTRUCTION TYPE: V-B DESCRIPTION OF WORK: ALTER A 2 STORY FRAMED, 1 FAMILY DWELLING: SCOPE OF WORK INCLUDES NEW PAR
010-064996-00 | 010-M054-07200 | 2020-06-16 | DEMO2005312 |  | 2000 | DEMOLITION OF A 1 STORY 400 SF SINGLE FAMILY DWELLING ACCESSORY STRUCTURE NORTH LINDEN AREA COMMISSION SIGNED OFF BY APPROVED COMMISSION SIGNATURE
010-064996-00 | 010-M054-07200 | 2020-08-03 | EMEPR2015596 |  | 0 | BUILDING PERMIT/PLAN REVIEW: ALTR2005074 REPLACE ALL ELECTRIC IN AN EXISTING 2 STORY 1 FAMILY DWELLING. SCOPE INCLUDES LIGHTS, RECEPTACLES, SWITCHES, SMOKE AND CARBON MONOXIDE DETECTORS, ELECTRICAL PANEL, AND SERVICE ENTRANCE EQUIPMENT.
010-064996-00 | 010-M054-07200 | 2020-06-19 | EMLSR2013197 |  | 0 | NULL MLS SCOPE: TEMPORARY/FREESTANDING SERVICE (UP TO 200 AMPS DURING CONSTRUCTION)
010-064996-00 | 010-M054-07200 | 2020-08-24 | MMEPR2017312 |  | 0 | BUILDING PERMIT/PLAN REVIEW: ALTR2005074 INSTALL OF NEW HVAC LICENSE NUMBER: H00300 ¦ SCOPE ITEM: FURNACES / AIR HANDLERS / RTUS LICENSE NUMBER: H00300 ¦ SCOPE ITEM: AIR CONDITIONING (INCLUDING CONDENSERS, EVAPORATORS, COMPRESSORS) LICENSE NUMBER: H0
010-064996-00 | 010-M054-07200 | 2020-08-28 | MMEPR2017819 |  | 0 | BUILDING PERMIT/PLAN REVIEW: ALTR2005074 INSTALL GAS LINES TO FURNACE AND WATER HEATER LICENSE NUMBER: P00584 ¦ SCOPE ITEM: FUEL GAS OR LP GAS
010-064998-00 | 010-K033-04300 | 2022-10-18 | EMEPR2241839 |  | 0 | SERVICE CABLE IS MISSING WEATHERHEAD AND MOUNTED TOO LOW, ALLOWING WATER INTRUSION. CHANGING OUT MAIN SE CABLE AND METER TO NEW AND INSTALLING WEATHERHEAD.
010-064998-00 | 010-K033-04300 | 2022-08-05 | DECKR2231760 |  | 12000 | PLAN APPROVAL: FINAL REVIEWED FOR COMPLIANCE UNDER: 2019 RESIDENTIAL CODE OF OHIO USE/OCCUPANCY GROUP: 1, 2, 3 FAMILY DWELLING CONSTRUCTION TYPE: V-B DESCRIPTION OF WORK: ALTER A 2 STORY FRAMED, 1 FAMILY DWELLING BY BUILDING FREE STANDING DECK
010-065000-00 | 010-P044-02600 | 2023-03-08 |  |  |  | REHAB
010-065000-00 | 010-P044-02600 | 2019-12-30 |  |  |  | POSSIBLE REHAB
010-065000-00 | 010-P044-02600 | 2021-03-12 |  |  |  | REHAB
010-065000-00 | 010-P044-02600 | 2019-06-24 | EMEPR1912125 |  | 0 | INSTALL 150 AMP SERVICE
010-065000-00 | 010-P044-02600 | 2022-05-17 |  |  |  | RECK 2023 FOR POSS DEMO/REHAB
010-065000-00 | 010-P044-02600 | 2023-01-24 | PMEPR2304688 |  | 0 | BUILDING PERMIT/PLAN REVIEW: ADDR2248024 WORK RELATED BUILDING PERMIT
010-065000-00 | 010-P044-02600 | 2025-02-07 |  |  |  | REHAB/DEMO
010-065004-00 | 010-M054-15000 | 2019-07-05 | ALTR1906761 |  | 4000 | ALT 2 STY SFD BY INSTALLING SUMP WELL AND PUMP. SEAPARTE ELECTRIC REQUIRED FOR PUMP ELECTRIC IF NEEDED
010-065004-00 | 010-M054-15000 | 2019-07-17 | EMEPR1913968 |  | 0 | BUILDING PERMIT/PLAN REVIEW: ALTR1906761 INSTALLING OUTLET FOR SUMP PUMP
010-065004-00 | 010-M054-15000 | 2019-07-17 | PMEPR1913969 |  | 0 | BUILDING PERMIT/PLAN REVIEW: ALTR1906761 SINGLE ITEM REPLACEMENT CLEAN OUT/FLOOR DRAIN AND ASSOCIATED FITTINGS
010-065004-00 | 010-M054-15000 | 2019-09-19 | EMEPR1919004 |  | 0 | OUTDOOR METER CAN
010-065010-00 | 010-M054-43100 | 2019-06-20 | RSWDR1903014 |  | 2000 | REMOVE EXISTING 2 WINDOW(S), 1 DOOR(S) AND REPLACE WITH NEW. WORK TO COMPLY WITH RCO 612, RCO 308, AND RCO 113.6.1 WITH A U VALUE OF 0.35 OR BETTER. WINDOWS INFO: NEW WINDOWS WILL BE GLASS BLOCK. REMOVE EXISTING EXTERIOR WALL COVERING SYSTEM AND REPLAC
010-065013-00 | 010-D031-10100 | 2021-08-11 | RSWDR2131666 |  | 15085 | Remove existing shingle roof to deck and replace with new felt underlayment, ice barrier membrane at eave, necessary flashings, and new asphalt shingles. Work to comply with RCO chapter 9 & Manufacture installation instructions.
010-065013-00 | 010-D031-10100 | 2024-11-12 | PMEPI2444942 |  | 22620 | INSTALLING INTERIOR AND EXTERIOR PERIMETER DRAINAGE SUMP WELL AND PUMP ON INTERIOR. SEPARATE ELECTRIC REQUIRED IF NEEDED
010-065016-00 | 010-M046-07100 | 2019-09-03 |  |  |  | POSSIBLE INT/EXT REMODEL PER LISTING
010-065027-00 | 010-B014-06000 | 2023-01-09 | MMLSR2302893 |  | 0 | MLS SCOPE: REPLACEMENT OF A SINGLE A/C UNIT OR HEAT PUMP LICENSE NUMBER: H00359 ¦ SCOPE ITEM: AIR CONDITIONING (INCLUDING CONDENSERS, EVAPORATORS, COMPRESSORS)
010-065027-00 | 010-B014-06000 | 2023-01-16 | EMEPR2303584 |  | 0 | WIRING OF A NEW A/C IN A TWIN FAMILY SINGLE
010-065027-00 | 010-B014-06000 | 2023-01-16 | EMEPR2303581 |  | 0 | WIRING OF NEW AIR CONDITIONER
010-065027-00 | 010-B014-06000 | 2023-01-09 | MMLSR2302895 |  | 0 | MLS SCOPE: REPLACEMENT OF A SINGLE A/C UNIT OR HEAT PUMP LICENSE NUMBER: H00359 ¦ SCOPE ITEM: AIR CONDITIONING (INCLUDING CONDENSERS, EVAPORATORS, COMPRESSORS)
010-065036-00 | 010-M028-08600 | 2021-06-09 | MMLSR2121620 |  | 0 | MLS Scope: Replacement of a Single Furnace, A/C and/or Heat Pump License Number: H01006 ¦ Scope Item: air conditioning (including condensers, evaporators, compressors)
010-065036-00 | 010-M028-08600 | 2019-01-01 |  | REVI
010-065036-00 | 010-M028-08600 | 2020-09-02 | RSWDR2004368 |  | 7300 | REMOVE EXISTING SHINGLE ROOF TO DECK AND REPLACE WITH NEW FELT UNDERLAYMENT, ICE BARRIER MEMBRANE AT EAVE, NECESSARY FLASHINGS, AND NEW ASPHALT SHINGLES. WORK TO COMPLY WITH RCO CHAPTER 9 & MANUFACTURE INSTALLATION INSTRUCTIONS.
010-065036-00 | 010-M028-08600 | 2024-07-25 | PMEPI2430030 |  | 12900 | INSTALL 82 LNFT OF INTERIOR PERIMETER DRAINAGE (HYDRO FLO NETWORK) TO NEW SUMP PIT WITH NEW SUMP PUMP / DRAINAGE TO STREET / EXISTING ELECTRIC
010-065038-00 | 010-J030-01200 | 2023-11-09 | EMEPR2347664 |  | 0 | BUILDING PERMIT/PLAN REVIEW: ALTR2345422 RUN ELECTRICAL LINE FROM HOUSE TO GARAGE; INSTALL 1 OUTLET, 1 LIGHT SWITCH
010-065038-00 | 010-J030-01200 | 2023-10-25 | ALTR2345422 |  | 0 | EXPIRED PERMIT - ALTR2012002 Reviewed For Compliance Under: 2019 Residential Code Of Ohio Use/Occupancy Group: 1, 2, 3 Family Dwelling Construction Type: V-B Description Of Work: Alter a 1 Family Dwelling by building a 20x24 detached garage in t
010-065038-00 | 010-J030-01200 | 2021-03-04 |  |  |  | RENO INT/EXT
010-065038-00 | 010-J030-01200 | 2019-07-12 | EMEPR1913582 |  | 0 | BUILDING PERMIT/PLAN REVIEW: ALTR1903332 WIRE THE WHOLE HOUSE TO CODE WITH EXISTING SERVICE COMPLETION OF THE WORK DESCRIBED ON THIS PERMIT, INCLUDING ALL REQUIRED INSPECTIONS AND APPROVALS, WILL NOT COMPLY BUILDING ORDER #VIOL1800089
010-065038-00 | 010-J030-01200 | 2019-12-27 |  |  |  | RECK FOR COMPL REHAB OF INT/EXT
010-065038-00 | 010-J030-01200 | 2019-09-10 | MMEPR1918188 |  | 0 | BUILDING PERMIT/PLAN REVIEW: ALTR1903332 GASLINE FROM ATTIC ALL THE WAY TO BASEMENT, PRESSUREIZE THE GAS LINE ALL THE WAY DOWN. LICENSE NUMBER: HO9999 COMPLETION OF THE WORK DESCRIBED ON THIS PERMIT, INCLUDING ALL REQUIRED INSPECTIONS AND APPROVAL
010-065038-00 | 010-J030-01200 | 2019-09-10 | MMEPR1918188 |  | 0 | BUILDING PERMIT/PLAN REVIEW: ALTR1903332 GASLINE FROM ATTIC ALL THE WAY TO BASEMENT, PRESSUREIZE THE GAS LINE ALL THE WAY DOWN. LICENSE NUMBER: HO9999 COMPLETION OF THE WORK DESCRIBED ON THIS PERMIT, INCLUDING ALL REQUIRED INSPECTIONS AND APPROVAL
010-065038-00 | 010-J030-01200 | 2019-07-12 | EMEPR1913582 |  | 0 | BUILDING PERMIT/PLAN REVIEW: ALTR1903332 WIRE THE WHOLE HOUSE TO CODE WITH EXISTING SERVICE COMPLETION OF THE WORK DESCRIBED ON THIS PERMIT, INCLUDING ALL REQUIRED INSPECTIONS AND APPROVALS, WILL NOT COMPLY BUILDING ORDER #VIOL1800089
010-065038-00 | 010-J030-01200 | 2020-09-29 | PMEPR2020093 |  | 0 | BUILDING PERMIT/PLAN REVIEW: ALTR1903332 REPLUMB HOUSE, 1/2 AND MASTER, FULL BATH, NEW LAUNDRY, HWH,RUN WASTE WATER AN WATER SUPPLY LINES BP# ALTR1903332
010-065038-00 | 010-J030-01200 | 2020-09-29 | PMEPR2020093 |  | 0 | BUILDING PERMIT/PLAN REVIEW: ALTR1903332 REPLUMB HOUSE, 1/2 AND MASTER, FULL BATH, NEW LAUNDRY, HWH,RUN WASTE WATER AN WATER SUPPLY LINES BP# ALTR1903332
010-065038-00 | 010-J030-01200 | 2019-07-02 | MMEPR1912764 |  | 0 | BUILDING PERMIT/PLAN REVIEW: ALTR1903332 REPLACE OLD DUCTWORK INSTALL 2 NEW A/C'S AND INSTALL NEW FURNACE LICENSE NUMBER: HO9999 COMPLETION OF THE WORK DESCRIBED ON THIS PERMIT DOES NOT COMPLY BUILDING ORDER #VIOL1800089 OR ANY OTHER BUILDING ORDER
010-065038-00 | 010-J030-01200 | 2020-12-22 | ALTR2012002 |  | 35000 | PLAN APPROVAL: FINAL REVIEWED FOR COMPLIANCE UNDER: 2019 RESIDENTIAL CODE OF OHIO USE/OCCUPANCY GROUP: 1, 2, 3 FAMILY DWELLING CONSTRUCTION TYPE: V-B DESCRIPTION OF WORK: ALTER A 1 FAMILY DWELLING BY BUILDING A 20X24 DETACHED GARAGE IN THE REAR
010-065040-00 | 010-J032-08200 | 2019-01-31 |  |  |  | NEW CONSTRUCTION
010-065041-00 | 010-J032-08300 | 2019-01-31 |  |  |  | NEW DWLG
010-065043-00 | 010-J032-08400 | 2020-02-04 |  |  |  | FOR ATTIC
010-065043-00 | 010-J032-08400 | 2019-01-24 | RSWDR1900261 |  | 5000 | REMOVE EXISTING 2 WINDOW(S), 0 DOOR(S) AND REPLACE WITH NEW. WORK TO COMPLY WITH RCO 612, RCO 308, AND RCO 113.6.1 WITH A U VALUE OF 0.35 OR BETTER. REMOVE EXISTING EXTERIOR WALL COVERING SYSTEM AND REPLACE WITH NEW EXTERIOR SIDING OVER AN APPROVED WAT
010-065047-00 | 010-K012-02500 | 2019-07-24 | MMLSR1914489 |  | 0 | MLS SCOPE: REPLACEMENT OF A SINGLE FURNACE, A/C AND/OR HEAT PUMP LICENSE NUMBER: H00169 ¦ SCOPE ITEM: AIR CONDITIONING (INCLUDING CONDENSERS, EVAPORATORS, COMPRESSORS) LICENSE NUMBER: H00169 ¦ SCOPE ITEM: FURNACES / AIR HANDLERS / RTUS
010-065051-00 | 010-K035-16600 | 2021-03-24 | RSWDR2110394 |  | 8076 | Remove existing shingle roof to deck and replace with new felt underlayment, ice barrier membrane at eave, necessary flashings, and new asphalt shingles. Work to comply with RCO chapter 9 & Manufacture installation instructions.Roof Info: remove and repl
010-065051-00 | 010-K035-16600 | 2020-09-28 | RSWDR2004878 |  | 3160 | REMOVE EXISTING 3 WINDOW(S), 0 DOOR(S) AND REPLACE WITH NEW. WORK TO COMPLY WITH RCO 612, RCO 308, AND RCO 113.6.1 WITH A U VALUE OF 0.35 OR BETTER.
010-065053-00 | 010-R059-01300 | 2022-09-16 | MMEPR2237369 |  | 0 | BUILDING PERMIT/PLAN REVIEW: ALTR2233291 RE-ROUTE 2 SUPPLY RUNS AND VENT MICROWAVE HOOD. LICENSE NUMBER: H00252 ¦ SCOPE ITEM: DUCTWORK / DAMPERS
010-065053-00 | 010-R059-01300 | 2021-12-06 | RSWDR2147986 |  | 6309 | REMOVE EXISTING 0 WINDOW(S), 1 DOOR(S) AND REPLACE WITH NEW. WORK TO COMPLY WITH RCO 612, RCO 308, AND RCO 113.6.1 WITH A U VALUE OF 0.35 OR BETTER.
010-065053-00 | 010-R059-01300 | 2021-07-29 | PMLSR2129667 |  | 0 | MLS Scope: Water Heater Replacement
010-065053-00 | 010-R059-01300 | 2022-09-27 | EMEPR2238888 |  | 0 | BUILDING PERMIT/PLAN REVIEW: ALTR2233291 WIRE KITCHEN FOR THE REMODEL
010-065053-00 | 010-R059-01300 | 2022-09-15 | PMEPR2237198 |  | 0 | BUILDING PERMIT/PLAN REVIEW: ALTR2233291 REMODEL OF KITCHEN TO INCLUDE KITCHEN SINK AND GARBAGE DISPOSAL
010-065053-00 | 010-R059-01300 | 2023-04-06 | ALTR2233291 |  | 63940 | RECK 2024 FOR KIT REMOD
010-065054-00 | 010-C007-09800 | 2023-04-03 | ALTR2313832 |  | 25000 | PLAN APPROVAL: FINAL REVIEWED FOR COMPLIANCE UNDER: 2019 RESIDENTIAL CODE OF OHIO USE/OCCUPANCY GROUP: 1, 2, 3 FAMILY DWELLING CONSTRUCTION TYPE: V-B DESCRIPTION OF WORK: ALTER A 2 STORY FRAMED, 1 FAMILY DWELLING BY BUILDING A 20’X20’ DETACHED G
010-065054-00 | 010-C007-09800 | 2023-05-24 | EMEPR2321607 |  | 0 | BUILDING PERMIT/PLAN REVIEW: ALTR2313832 INSTALL 30AMP TWO CIRCUIT SUB PANEL, FOUR 20AMP GFCI OUTLETS, FOUR LIGHT FIXTURES AND ONE UNDERGROUND FROM HOUSE TO GARAGE
010-065056-00 | 010-C039-00600 | 2022-10-14 | RSWDR2241382 |  | 5000 | REMOVE EXISTING EXTERIOR WALL COVERING SYSTEM AND REPLACE WITH NEW EXTERIOR SIDING OVER AN APPROVED WATER-RESISTIVE BARRIER. WORK TO COMPLY WITH RCO 703.SIDING INFO: REPLACE WITH NEW VINYL SIDING, NEW BACKER BOARD. WARRANTY
010-065064-00 | 010-B013-00100 | 2022-01-05 | RSWDR2202377 |  | 13155 | REMOVE EXISTING 52 WINDOW(S), 4 DOOR(S) AND REPLACE WITH NEW. WORK TO COMPLY WITH RCO 612, RCO 308, AND RCO 113.6.1 WITH A U VALUE OF 0.35 OR BETTER. REMOVE EXISTING EXTERIOR WALL COVERING SYSTEM AND REPLACE WITH NEW EXTERIOR SIDING OVER AN APPROVED WA
010-065065-00 | 010-R034-02900 | 2022-04-22 | EMEPR2216506 |  | 0 | REPLACE EXISTING DUPLEX EXTERIOR METER SOCKET, RISER, AND BOTH SERVICE ENTRANCE CABLES. REPLACE MAIN BREAKER 100 AMP PANEL AND GROUNDING ON THE 159 SIDE.
010-065065-00 | 010-R034-02900 | 2024-03-29 | EMEPR2413447 |  | 0 | Building Permit/Plan Review: pmepi2413416 Install dedicated gfi for sump pump.
010-065065-00 | 010-R034-02900 | 2024-03-29 | PMEPI2413416 |  | 7185 | ALTER TWO FAMILY 2 STORY DWELLING BY INSTALLING SUMP PUMP AND PIT ONLY
010-065066-00 | 010-N011-14600 | 2021-06-16 | MMLSR2122737 |  | 0 | MLS Scope: Replacement of a Single Furnace, A/C and/or Heat Pump License Number: H00434 ¦ Scope Item: air conditioning (including condensers, evaporators, compressors) License Number: H00434 ¦ Scope Item: furnaces / air handlers / RTUs
010-065068-00 | 010-J035-10000 | 2022-09-12 | PMLSR2236624 |  | 0 | MLS SCOPE: WATER HEATER REPLACEMENT
010-065068-00 | 010-J035-10000 | 2023-09-07 | RSWDR2338061 |  | 881 | Remove existing 881 window(s), 0 door(s) and replace with new. Work to comply with RCO 612, RCO 308, and RCO 113.6.1 with a U Value of 0.35 or Better.
010-065071-00 | 010-K035-16700 | 2023-07-13 | RSWDR2329068 |  | 35000 | Remove existing 0 window(s), 2 door(s) and replace with new. Work to comply with RCO 612, RCO 308, and RCO 113.6.1 with a U Value of 0.35 or Better. Remove existing exterior wall covering system and replace with new exterior siding over an approved wa
010-065073-00 | 010-L073-04600 | 2022-12-06 | PMLSR2248385 |  | 0 | MLS Scope: Water Heater Replacement
010-065076-00 | 010-B006-11300 | 2019-03-20 | PMLSR1905223 |  | 0 | MLS Scope: Water Heater Replacement
010-065078-00 | 010-D022-08700 | 2020-04-11 | RSWDR2001311 |  | 10000 | REMOVE EXISTING SHINGLE ROOF TO DECK AND REPLACE WITH NEW FELT UNDERLAYMENT, ICE BARRIER MEMBRANE AT EAVE, NECESSARY FLASHINGS, AND NEW ASPHALT SHINGLES. WORK TO COMPLY WITH RCO CHAPTER 9 & MANUFACTURE INSTALLATION INSTRUCTIONS.
010-065084-00 | 010-B011-14300 | 2022-03-12 | MMLSR2210657 |  | 0 | MLS SCOPE: REPLACEMENT OF A SINGLE A/C UNIT OR HEAT PUMP LICENSE NUMBER: H00011 ¦ SCOPE ITEM: AIR CONDITIONING (INCLUDING CONDENSERS, EVAPORATORS, COMPRESSORS)
010-065086-00 | 010-B007-04500 | 2022-08-31 | RSWDR2235415 |  | 11000 | REMOVE EXISTING SHINGLE ROOF TO DECK AND REPLACE WITH NEW FELT UNDERLAYMENT, ICE BARRIER MEMBRANE AT EAVE, NECESSARY FLASHINGS, AND NEW ASPHALT SHINGLES. WORK TO COMPLY WITH RCO CHAPTER 9 & MANUFACTURE INSTALLATION INSTRUCTIONS.
010-065090-00 | 010-J028-16200 | 2022-07-07 | RSWDR2227423 |  | 30000 | REMOVE EXISTING 18 WINDOW(S), 1 DOOR(S) AND REPLACE WITH NEW. WORK TO COMPLY WITH RCO 612, RCO 308, AND RCO 113.6.1 WITH A U VALUE OF 0.35 OR BETTER. WINDOWS INFO: REPLACED ALL WINDOWS WITH VINYL. DOORS INFO: REAR DECK EXTERIOR DOOR.
010-065090-00 | 010-J028-16200 | 2022-07-18 | MMEPR2228828 |  | 0 | NEW GAS LINE FROM METER TO FURNACE ONLY THING GETTING GAS LICENSE NUMBER: P00855
010-065090-00 | 010-J028-16200 | 2022-06-01 | MMLSR2222117 |  | 0 | MLS SCOPE: REPLACEMENT OF A SINGLE FURNACE, A/C AND/OR HEAT PUMP LICENSE NUMBER: H00310 ¦ SCOPE ITEM: FUEL GAS OR LP GAS
010-065090-00 | 010-J028-16200 | 2022-07-18 | EMEPR2228832 |  | 0 | ADDING OUTLETS AND VARIOUS DEVICES AS NEEDED PER NEC CODE
010-065093-00 | 010-B006-10700 | 2019-12-18 | MMLSR1926289 |  | 0 | MLS SCOPE: REPLACEMENT OF A SINGLE FURNACE LICENSE NUMBER: H00014 ¦ SCOPE ITEM: FURNACES / AIR HANDLERS / RTUS
010-065100-00 | 010-M055-09700 | 2023-12-18 | EMEPR2352017 |  | 0 | Building Permit/Plan Review: pmepi2345380 Install an electrical outlet for the Blueprint sump pump program
010-065104-00 | 010-R046-07400 | 2020-03-12 | PMLSR2005327 |  | 0 | MLS SCOPE: WATER HEATER REPLACEMENT
010-065106-00 | 010-M071-13700 | 2023-08-14 | RSWDR2334296 |  | 22380 | Remove existing 14 window(s), 0 door(s) and replace with new. Work to comply with RCO 612, RCO 308, and RCO 113.6.1 with a U Value of 0.35 or Better.Windows Info: Remove and replace existing 14 windows on all sides and stories of home with new of same s
010-065107-00 | 010-B004-01000 | 2021-07-26 | RSWDR2129000 |  | 2919 | Remove existing 4 window(s), 0 door(s) and replace with new. Work to comply with RCO 612, RCO 308, and RCO 113.6.1 with a U Value of 0.35 or Better.
010-065108-00 | 010-M062-23200 | 2020-02-04 | EMEPC2002588 |  | 0 | BUILDING PERMIT/PLAN REVIEW: ALTC2000073 INSTALL ELECTRIC AS PER APPROVED PLANS.
010-065108-00 | 010-M062-23200 | 2020-02-06 | PMEPC2002787 |  | 0 | BUILDING PERMIT/PLAN REVIEW: ALTC2000073 RUN DRAIN, VENT, AND WATER LINES FOR 1 ELECTRIC HWT, 1 TOILET, 1 LAV, 1 KIT SINK AND 1 MOP SINK
010-065108-00 | 010-M062-23200 | 2020-02-26 | MMEPC2004183 |  | 0 | BUILDING PERMIT/PLAN REVIEW: ALTC2000073 INSTALLED SPIRAL DUCT WORK FROM EXISTING ROOFTOP INSTALLED (1) NEW BATH FAN, RECONNECTED TO EXISTING DUCT WORK PER APPROVED PLANS LICENSE NUMBER: H00102 ¦ SCOPE ITEM: DUCTWORK / DAMPERS
010-065108-00 | 010-M062-23200 | 2020-01-03 | ACS2000077 |  | 0 | ADVANCED CONSTRUCTION START WITHIN THE INTERIOR ONLY IN AN EXISTING COMMERCIAL BUILDING. WORK INCLUDES REMOVAL OF NON-LOAD BEARING WALLS AND NON-FIRE RATED WALLS / CEILINGS ONLY. APPLICANT PROCEEDS AT OWN RISK. WORK PERMITTED TO PROCEED TO POINT OF 1ST
010-065108-00 | 010-M062-23200 | 2020-01-03 | ALTC2000073 |  | 7500 | 1407-1421 GRANDVIEW AVE, UNIT 1411 PLAN APPROVAL: FINAL REVIEWED FOR COMPLIANCE UNDER: 2017 OBC AND ICC A117.1-2009 WITH MODIFICATIONS IN OBC 1112.0. WORK NOT INCLUDED IN THIS APPROVAL: NONE USE/OCCUPANCY GROUP: M CONSTRUCTION TYPE: II-B DESCRIPTI
010-065110-00 | 010-M116-03400 | 2020-11-09 | EMEPR2023396 |  | 0 | NEW ELECTRIC SERVICE, MAST, METER, ENTRY, GROUNDING SYSTEM AND PANEL
010-065114-00 | 010-B007-07500 | 2022-07-12 | PMLSR2228142 |  | 0 | MLS SCOPE: WATER HEATER REPLACEMENT
010-065115-00 | 010-M054-01800 | 2020-10-06 | PMEPR2020647 |  | 0 | BUILDING PERMIT/PLAN REVIEW: NEWR2002817 INSTALL PLUMBING FOR TWO BATH TWO-STORY HOME WITH KITCHEN AND LAUNDRY. ROUGH-IN ONLY FOR FUTURE DISHWASHER.
010-065115-00 | 010-M054-01800 | 2020-08-09 | EMEPR2016144 |  | 0 | BUILDING PERMIT/PLAN REVIEW: NEWR2002817 TOTAL ELECTRICAL INSTALLATION IN A NEW SINGLE FAMILY HOME, TO INCLUDE LIGHTS, RECEPTACLES, SWITCHES, SMOKE AND CO DETECTORS, AND SERVICE ENTRANCE EQUIPMENT.
010-065115-00 | 010-M054-01800 | 2021-02-19 |  |  |  | RECHECK FOR COMPL & MOVE TO CARD 1
010-065115-00 | 010-M054-01800 | 2020-10-06 | MMEPR2020646 |  | 0 | BUILDING PERMIT/PLAN REVIEW: NEWR2002817 INSTALL GAS LINES TO FURNACE AND WATER HEATER LICENSE NUMBER: P00584 ¦ SCOPE ITEM: FUEL GAS OR LP GAS
010-065115-00 | 010-M054-01800 | 2020-10-14 | MMEPR2021437 |  | 0 | BUILDING PERMIT/PLAN REVIEW: NEWR2002817 INSTALL NEW HVAC IN SINGLE FAMILY LICENSE NUMBER: H00300 ¦ SCOPE ITEM: AIR CONDITIONING (INCLUDING CONDENSERS, EVAPORATORS, COMPRESSORS) LICENSE NUMBER: H00300 ¦ SCOPE ITEM: FURNACES / AIR HANDLERS / RTUS
010-065115-00 | 010-M054-01800 | 2023-06-08 | EMLSR2323881 |  | 0 | MLS SCOPE: TEMPORARY/FREESTANDING SERVICE (UP TO 200 AMPS DURING CONSTRUCTION)
010-065115-00 | 010-M054-01800 | 2023-10-18 | DMGR2344505 |  | 168737 | PLAN APPROVAL: FINAL REVIEWED FOR COMPLIANCE UNDER: 2019 RESIDENTIAL CODE OF OHIO USE/OCCUPANCY GROUP: 1, 2, 3 FAMILY DWELLING CONSTRUCTION TYPE: V-B DESCRIPTION OF WORK: ALTER A 2 STORY FRAMED, 1 FAMILY DWELLING BY A FULL REPAIR DUE TO A FIRE DA
010-065115-00 | 010-M054-01800 | 2023-10-31 | EMEPR2346226 |  | 0 | BUILDING PERMIT/PLAN REVIEW: DMGR2344505 ROUGH AND FINISH WIRE TO CODE (RESTORATION)
010-065115-00 | 010-M054-01800 | 2024-03-22 | PMEPR2412479 |  | 0 | BUILDING PERMIT/PLAN REVIEW: DMGR2344505 INSTALL TWO BATHTUBS, FIX 2 VENT PIPES
010-065116-00 | 010-B010-10600 | 2021-05-31 | RSWDR2120201 |  | 7500 | Remove existing shingle roof to deck and replace with new felt underlayment, ice barrier membrane at eave, necessary flashings, and new asphalt shingles. Work to comply with RCO chapter 9 & Manufacture installation instructions.
010-065119-00 | 010-C040-03800 | 2022-10-07 | ALTR2240386 |  | 200000 | PLAN APPROVAL: FINAL REVIEWED FOR COMPLIANCE UNDER: 2019 RESIDENTIAL CODE OF OHIO USE/OCCUPANCY GROUP: 1, 2, 3 FAMILY DWELLING CONSTRUCTION TYPE: V-B DESCRIPTION OF WORK: ALTER A 2 STORY FRAMED, 1 FAMILY DWELLING TO REMOVE CRAWL SPACE STAIRCASE
010-065119-00 | 010-C040-03800 | 2023-03-11 | EMEPR2311048 |  | 0 | BUILDING PERMIT/PLAN REVIEW: ALTR2240386 COMPLETE REWIRE NEW 200 AMP SERVICE
010-065119-00 | 010-C040-03800 | 2023-03-05 | MMEPR2310026 |  | 0 | BUILDING PERMIT/PLAN REVIEW: ALTR2240386 NEW FURNACE , AIR CONDITIONER , DUCT WORK , GAS LINES , 3X BATH EXHAUST ETC. LICENSE NUMBER: H00060 ¦ SCOPE ITEM: FURNACES / AIR HANDLERS / RTUS
010-065119-00 | 010-C040-03800 | 2023-03-05 | PMEPR2310027 |  | 0 | BUILDING PERMIT/PLAN REVIEW: ALTR2240386 REPLUMB ENTIRE HOUSE , DRAINS, VENTS , WATER LINES ETC. 1 KITCHEN 3 BATHROOM
010-065119-00 | 010-C040-03800 | 2023-07-31 |  |  |  | RECHECK FOR INTERIOR AND EXTERIOR REHAB
010-065127-00 | 010-D072-00500 | 2020-06-08 | MMLSR2010830 |  | 0 | MLS SCOPE: REPLACEMENT OF A SINGLE FURNACE, A/C AND/OR HEAT PUMP LICENSE NUMBER: H00425 ¦ SCOPE ITEM: AIR CONDITIONING (INCLUDING CONDENSERS, EVAPORATORS, COMPRESSORS)
010-065129-00 | 010-B013-00600 | 2020-05-11 | RSWDR2001809 |  | 9500 | REMOVE EXISTING 15 WINDOW(S), 0 DOOR(S) AND REPLACE WITH NEW. WORK TO COMPLY WITH RCO 612, RCO 308, AND RCO 113.6.1 WITH A U VALUE OF 0.35 OR BETTER. WINDOWS INFO: 9 FRONT WINDOWS, 2 SIDE WINDOWS AND 4 BLOCK BASEMENT WINDOWS. . REMOVE EXISTING SHINGLE
010-065131-00 | 010-K050-07800 | 2022-06-03 | RSWDR2222523 |  | 9380 | REMOVE EXISTING SHINGLE ROOF TO DECK AND REPLACE WITH NEW FELT UNDERLAYMENT, ICE BARRIER MEMBRANE AT EAVE, NECESSARY FLASHINGS, AND NEW ASPHALT SHINGLES. WORK TO COMPLY WITH RCO CHAPTER 9 & MANUFACTURE INSTALLATION INSTRUCTIONS.
010-065136-00 | 010-K050-07300 | 2022-11-07 | PMEPR2244778 |  | 0 | REPLACING APPROXIMATELY 6FT OF 4 MAIN SEWER STACK. REPLACING APPROXIMATELY 4FT OF 4 DRAIN LINE. REPLACING APPROXIMATELY 6FT OF 2 LAUNDRY LINE. REPLACING 3 FLOOR DRAIN. USING PVC PLASTIC PIPE AND FITTINGS
010-065136-00 | 010-K050-07300 | 2023-06-05 | PMLSR2323061 |  | 0 | MLS SCOPE: WATER HEATER REPLACEMENT
010-065136-00 | 010-K050-07300 | 2022-11-04 | EMEPR2244557 |  | 0 | SUMP PUMP CIRCUT
010-065136-00 | 010-K050-07300 | 2022-11-01 | PMEPI2243865 |  | 17248 | INSTALLING SUMP PIT AND SUMP PUMP IN FRONT RIGHT CORNER OF HOUSE NEXT TO COOL SHOOT. * GFCI NEC 210.8(A)(5) NOTE ORC EXCEPTION #2 OF 3401(2) * WIRE/BREAKER SIZE PER NEC 240.3(D) & 310.15(B)(6)
010-065137-00 | 010-K050-07200 | 2023-10-04 | RSWDR2342115 |  | 3000 | Remove existing exterior wall covering system and replace with new exterior siding over an approved water-resistive barrier. Work to comply with RCO 703.Siding Info: I AM COVERING THE FRONT ,LEFT SIDE OF THE HOUSE
010-065143-00 | 010-K050-10300 | 2023-12-20 | EMEPR2352493 |  | 0 | Building Permit/Plan Review: ALTR2331872 Rewire bathroom basement
010-065143-00 | 010-K050-10300 | 2023-08-01 | PMEPR2332000 |  | 0 | BUILDING PERMIT/PLAN REVIEW: ALTR2331872 FULL BATH IN BASEMENT
010-065143-00 | 010-K050-10300 | 2022-02-21 | PMEPR2208030 |  | 0 | BUILDING PERMIT/PLAN REVIEW: ALTR2145220 RELOCATE HALF BATH
010-065143-00 | 010-K050-10300 | 2022-02-16 | EMEPR2207526 |  | 0 | BUILDING PERMIT/PLAN REVIEW: ALTR2145220 REMODEL KITCHEN. LIGHTS, RECEPTACLES, ETC. NO PANEL CHANGEOUT.
010-065143-00 | 010-K050-10300 | 2023-07-31 | ALTR2331872 |  | 28500 | PLAN APPROVAL: FINAL REVIEWED FOR COMPLIANCE UNDER: 2019 RESIDENTIAL CODE OF OHIO USE/OCCUPANCY GROUP: 1, 2, 3 FAMILY DWELLING CONSTRUCTION TYPE: V-B DESCRIPTION OF WORK: ALTER A 2 STORY FRAMED, 1 FAMILY DWELLING: PROJECT SCOPE IS TO RENOVATE TH
010-065143-00 | 010-K050-10300 | 2022-02-22 | MMEPR2208034 |  | 0 | BUILDING PERMIT/PLAN REVIEW: ALTR2145220 TO FURNISH AND INSTALL BATHROOM VENT TO OUTSIDE SOFFIT. INSTALL KITCHEN VENT HOOD (600 CFM) TO OUTSIDE. CUT IN 6 ADDED AIR TO COLD AIR RETURN COMPLETE WITH BACKDRAFT DAMPER LICENSE NUMBER: H00941 ¦ SCOPE ITEM: E
010-065143-00 | 010-K050-10300 | 2022-03-16 | MMEPR2211241 |  | 0 | BUILDING PERMIT/PLAN REVIEW: ALTR2145220 RUN GAS LINE TO STOVERUN GAS LINE TO STOVE LICENSE NUMBER: P00217 ¦ SCOPE ITEM: FUEL GAS OR LP GAS LICENSE NUMBER: P00217 ¦ SCOPE ITEM: FUEL GAS OR LP GAS
010-065145-00 | 010-K050-10500 | 2022-10-27 | RSWDR2243271 |  | 10764 | REMOVE EXISTING SHINGLE ROOF TO DECK AND REPLACE WITH NEW FELT UNDERLAYMENT, ICE BARRIER MEMBRANE AT EAVE, NECESSARY FLASHINGS, AND NEW ASPHALT SHINGLES. WORK TO COMPLY WITH RCO CHAPTER 9 & MANUFACTURE INSTALLATION INSTRUCTIONS.
010-065145-00 | 010-K050-10500 | 2020-09-02 | PMEPR2018149 |  | 0 | REPLACING TUB AND SHOWER WITH NEW, REPLACING SHOWER VALVE, REPLACING DRAIN LINE FOR SHOWER. CONNECTING TO EXISTING VENT LINES. ALL MATERIALS APPROVED IN 702.1
010-065145-00 | 010-K050-10500 | 2024-09-27 | RSWDR2439236 |  | 5500 | REMOVE EXISTING 10 WINDOW(S), 0 DOOR(S) AND REPLACE WITH NEW. WORK TO COMPLY WITH RCO 612, RCO 308, AND RCO 113.6.1 WITH A U VALUE OF 0.35 OR BETTER.
010-065145-00 | 010-K050-10500 | 2024-09-27 | RSWDR2439236 |  | 5500 | REMOVE EXISTING 10 WINDOW(S), 0 DOOR(S) AND REPLACE WITH NEW. WORK TO COMPLY WITH RCO 612, RCO 308, AND RCO 113.6.1 WITH A U VALUE OF 0.35 OR BETTER.
010-065147-00 | 010-K050-12300 | 2022-04-05 | EMEPR2214123 |  | 0 | DEMO EXISTING 100A SERVICE AND INSTALL NEW 200A SERVICE. DEMO EXISTING OVERHEAD GARAGE FEED AND INSTALL NEW FEEDS UNDERGROUND.
010-065150-00 | 010-K050-12000 | 2022-01-07 | MMLSR2202616 |  | 0 | MLS SCOPE: REPLACEMENT OF A SINGLE FURNACE, A/C AND/OR HEAT PUMP LICENSE NUMBER: H00150 ¦ SCOPE ITEM: FURNACES / AIR HANDLERS / RTUS
010-065157-00 | 010-K042-13000 | 2021-08-09 | PMLSR2131172 |  | 0 | MLS Scope: Water Heater Replacement
010-065169-00 | 010-M146-09500 | 2022-09-22 | MMLSR2238264 |  | 0 | MLS SCOPE: REPLACEMENT OF A SINGLE FURNACE, A/C AND/OR HEAT PUMP LICENSE NUMBER: H01127 ¦ SCOPE ITEM: AIR CONDITIONING (INCLUDING CONDENSERS, EVAPORATORS, COMPRESSORS)
010-065178-00 | 010-M054-19100 | 2019-09-23 | DECKR1909984 |  | 4100 | PLAN APPROVAL: FINAL REVIEWED FOR COMPLIANCE UNDER: 2019 RESIDENTIAL CODE OF OHIO USE/OCCUPANCY GROUP: 1, 2, 3 FAMILY DWELLING CONSTRUCTION TYPE: V-B DESCRIPTION OF WORK: ALTER A 2 STORY FRAMED, 1 FAMILY DWELLING BY BUILDING A 65’ LONG FREE STAN
010-065178-00 | 010-M054-19100 | 2021-12-22 | PMEPI2150026 |  | 3200 | ALT 2 STY SINGLE FAMILY DWELLING BY INSTALLING A SUMP WELL AND PUMP FOR BLUEPRINT COLUMBUS
010-065178-00 | 010-M054-19100 | 2021-12-27 | EMEPR2150331 |  | 0 | BUILDING PERMIT/PLAN REVIEW: PMEPI2150026 INSTALL ELECTRIC OUTLET IN BASEMENT FOR SUMP PUMP
010-065178-00 | 010-M054-19100 | 2023-11-18 | PMLSR2348769 |  | 0 | MLS Scope: Water Heater Replacement
010-065178-00 | 010-M054-19100 | 2023-10-30 | RSWDR2346077 |  | 13000 | Remove existing shingle roof to deck and replace with new felt underlayment, ice barrier membrane at eave, necessary flashings, and new asphalt shingles. Work to comply with RCO chapter 9 & Manufacture installation instructions.Roof Info: Remove the shin
010-065178-00 | 010-M054-19100 | 2023-11-28 | EMEPR2349675 |  | 0 | REMOVE KNOB AND TUBE WIRING
010-065181-00 | 010-J033-14400 | 2024-04-05 | MMLSR2414366 |  | 0 | MLS SCOPE: REPLACEMENT OF A SINGLE FURNACE LICENSE NUMBER: H01300 ¦ SCOPE ITEM: FURNACES / AIR HANDLERS / RTUS
010-065185-00 | 010-J050-06400 | 2024-01-08 | MMEPC2402781 |  | 0 | REPLACE FURNACE AND AC LICENSE NUMBER: H00610 ¦ SCOPE ITEM: FURNACES / AIR HANDLERS / RTUS
010-065185-00 | 010-J050-06400 | 2024-01-08 | MMEPC2402781 |  | 0 | REPLACE FURNACE AND AC LICENSE NUMBER: H00610 ¦ SCOPE ITEM: FURNACES / AIR HANDLERS / RTUS
010-065189-00 | 010-K035-15100 | 2020-01-27 | RSWDR2000324 |  | 384 | REMOVE EXISTING 1 WINDOW(S), 0 DOOR(S) AND REPLACE WITH NEW. WORK TO COMPLY WITH RCO 612, RCO 308, AND RCO 113.6.1 WITH A U VALUE OF 0.35 OR BETTER.
010-065191-00 | 010-M055L-06700 | 2023-01-30 | EMEPR2305736 |  | 0 | BUILDING PERMIT/PLAN REVIEW: DMGR2144119 REWIRE AS REQUIRED
010-065191-00 | 010-M055L-06700 | 2024-06-07 | MMEPR2423507 |  | 0 | BUILDING PERMIT/PLAN REVIEW: DMGR2144119 REPLACEMENT OF FURNACE, ADDITION OF AC AND DUCT WORK LICENSE NUMBER: H00286 ¦ SCOPE ITEM: AIR CONDITIONING (INCLUDING CONDENSERS, EVAPORATORS, COMPRESSORS)
010-065191-00 | 010-M055L-06700 | 2024-02-08 | MMLSR2406395 |  | 0 | MLS SCOPE: REPLACEMENT OF A SINGLE FURNACE, A/C AND/OR HEAT PUMP LICENSE NUMBER: H00286 ¦ SCOPE ITEM: FURNACES / AIR HANDLERS / RTUS
010-065191-00 | 010-M055L-06700 | 2024-02-23 | PMEPR2408505 |  | 0 | BUILDING PERMIT/PLAN REVIEW: DMGR2144119 COMPLETE ROUGH IN FOR ALL FIXTURES: 1- 1/2 BATH 1- LAUNDRY 1- LAUNDRY SINK 2- FULL BATHS WITH 1-LAV, 1-WC 1-TUB -HOOK UP ALL FIXTURES ON FINAL
010-065191-00 | 010-M055L-06700 | 2024-02-23 | MMEPR2408506 |  | 0 | BUILDING PERMIT/PLAN REVIEW: DMGR2144119 RUN GAS TO FURNACE AND HOOK UP TO METER INSIDE LICENSE NUMBER: P00946 ¦ SCOPE ITEM: FUEL GAS OR LP GAS
010-065191-00 | 010-M055L-06700 | 2024-01-10 | MMEPR2403109 |  | 0 | BUILDING PERMIT/PLAN REVIEW: DMGR2144119 INSTALATION OF ALL VENTILATION AND HVAC EQUIPMENT INCLUDING DUCTWORK. LICENSE NUMBER: H01224 ¦ SCOPE ITEM: DUCTWORK / DAMPERS
010-065191-00 | 010-M055L-06700 | 2024-02-21 | EMEPR2408128 |  | 0 | BUILDING PERMIT/PLAN REVIEW: DMGR2144119 COMPLETE REWIRE OF HOUSE
010-065191-00 | 010-M055L-06700 | 2024-01-10 | MMEPR2403109 |  | 0 | BUILDING PERMIT/PLAN REVIEW: DMGR2144119 INSTALATION OF ALL VENTILATION AND HVAC EQUIPMENT INCLUDING DUCTWORK. LICENSE NUMBER: H01224 ¦ SCOPE ITEM: DUCTWORK / DAMPERS
010-065191-00 | 010-M055L-06700 | 2024-02-21 | EMEPR2408128 |  | 0 | BUILDING PERMIT/PLAN REVIEW: DMGR2144119 COMPLETE REWIRE OF HOUSE
010-065191-00 | 010-M055L-06700 | 2024-02-23 | PMEPR2408505 |  | 0 | BUILDING PERMIT/PLAN REVIEW: DMGR2144119 COMPLETE ROUGH IN FOR ALL FIXTURES: 1- 1/2 BATH 1- LAUNDRY 1- LAUNDRY SINK 2- FULL BATHS WITH 1-LAV, 1-WC 1-TUB -HOOK UP ALL FIXTURES ON FINAL
010-065191-00 | 010-M055L-06700 | 2024-02-08 | MMLSR2406395 |  | 0 | MLS SCOPE: REPLACEMENT OF A SINGLE FURNACE, A/C AND/OR HEAT PUMP LICENSE NUMBER: H00286 ¦ SCOPE ITEM: FURNACES / AIR HANDLERS / RTUS
010-065191-00 | 010-M055L-06700 | 2024-06-07 | MMEPR2423507 |  | 0 | BUILDING PERMIT/PLAN REVIEW: DMGR2144119 REPLACEMENT OF FURNACE, ADDITION OF AC AND DUCT WORK LICENSE NUMBER: H00286 ¦ SCOPE ITEM: AIR CONDITIONING (INCLUDING CONDENSERS, EVAPORATORS, COMPRESSORS)
010-065191-00 | 010-M055L-06700 | 2024-02-23 | MMEPR2408506 |  | 0 | BUILDING PERMIT/PLAN REVIEW: DMGR2144119 RUN GAS TO FURNACE AND HOOK UP TO METER INSIDE LICENSE NUMBER: P00946 ¦ SCOPE ITEM: FUEL GAS OR LP GAS
010-065191-00 | 010-M055L-06700 | 2023-08-30 | PMEPR2336897 |  | 0 | BUILDING PERMIT/PLAN REVIEW: DMGR2144119 REPLUMB HOUSE 2 1/2 BATH 1 KIT 1 LAUNDRY
010-065191-00 | 010-M055L-06700 | 2024-03-21 | 1 |  |  | RENO IN PROGRESS
010-065191-00 | 010-M055L-06700 | 2023-08-30 | PMEPR2336897 |  | 0 | BUILDING PERMIT/PLAN REVIEW: DMGR2144119 REPLUMB HOUSE 2 1/2 BATH 1 KIT 1 LAUNDRY
010-065192-00 | 010-R017-00700 | 2019-11-11 | MMLSR1923125 |  | 0 | MLS SCOPE: REPLACEMENT OF A SINGLE FURNACE, A/C AND/OR HEAT PUMP LICENSE NUMBER: H00150 ¦ SCOPE ITEM: FURNACES / AIR HANDLERS / RTUS
010-065192-00 | 010-R017-00700 | 2021-10-18 | RSWDR2141063 |  | 18000 | Remove existing shingle roof to deck and replace with new felt underlayment, ice barrier membrane at eave, necessary flashings, and new asphalt shingles. Work to comply with RCO chapter 9 & Manufacture installation instructions.
010-065195-00 | 010-L024-01000 | 2020-10-22 | PMLSR2022013 |  | 0 | MLS SCOPE: WATER HEATER REPLACEMENT
010-065195-00 | 010-L024-01000 | 2019-01-01 |  | REVI
010-065195-00 | 010-L024-01000 | 2023-08-09 | EMEPR2333613 |  | 0 | INSTALL 150 AMP UNDERGROUND SERVICE
010-065204-00 | 010-M170P-00800 | 2020-11-07 | EMEPC2023353 |  | 0 | BUILDING PERMIT/PLAN REVIEW: ALTC2007162 BUILD 200 AMP SERVICE. PROVIDE LIGHTS CIRCUITS & BRANCH CIRCUITS FOR POWER AS DETAILED IN PLAN.
010-065204-00 | 010-M170P-00800 | 2023-01-01 |  |  |  | SPL/NWP/VD
010-065204-00 | 010-M170P-00800 | 2021-01-05 | MMEPC2100162 |  | 0 | BUILDING PERMIT/PLAN REVIEW: ALTC2007162 INSTALL UNIT HEATER IN SHOP AND MINI SPLIT IN OFFICE. INSTALL GAS LINE LICENSE NUMBER: H00989
010-065204-00 | 010-M170P-00800 | 2021-01-05 | MMEPC2100162 |  | 0 | BUILDING PERMIT/PLAN REVIEW: ALTC2007162 INSTALL UNIT HEATER IN SHOP AND MINI SPLIT IN OFFICE. INSTALL GAS LINE LICENSE NUMBER: H00989
010-065204-00 | 010-M170P-00800 | 2020-08-05 | ALTC2007162 |  | 30000 | PLAN APPROVAL: FINAL REVIEWED FOR COMPLIANCE UNDER: 2017 OBC AND ICC A117.1-2009 WITH MODIFICATIONS IN OBC 1112.0. WORK NOT INCLUDED IN THIS APPROVAL: NONE USE/OCCUPANCY GROUP: B/S-1 (NON-SEPARATED MIXED USE) CONSTRUCTION TYPE: V-B DESCRIPTION OF
010-065204-00 | 010-M170P-00800 | 2021-03-10 |  |  |  | REMODEL/OCCY
010-065204-00 | 010-M170P-00800 | 2020-10-09 | PMEPC2021050 |  | 0 | BUILDING PERMIT/PLAN REVIEW: ALTC2007162 TENANT REHAB INSTALLING 2 BATHROOMS WITH LAVATORY AND SINK IN EACH, INSTALLING MOP SINK AND FLOOR DRAIN.
010-065205-00 | 010-O019D-04100 | 2023-03-03 | FALRC2309868 |  | 0 | ALTER EXISTING FIRE ALARM SYSTEM BY REPLACING EXISTING FIRE ALARM CONTROL PANEL WITH A NEW ONE. FIELD VERIFY SMOKE DETECTOR ABOVE PANEL PER OBC 907.4.1. STAND-ALONE PERMIT. SECTION 907.1 OF THE OHIO FIRE CODE REQUIRES THE FIRE CODE OFFICIAL TO BE NOTIFIE
010-065205-00 | 010-O019D-04100 | 2023-03-03 | FALRC2309868 |  | 0 | ALTER EXISTING FIRE ALARM SYSTEM BY REPLACING EXISTING FIRE ALARM CONTROL PANEL WITH A NEW ONE. FIELD VERIFY SMOKE DETECTOR ABOVE PANEL PER OBC 907.4.1. STAND-ALONE PERMIT. SECTION 907.1 OF THE OHIO FIRE CODE REQUIRES THE FIRE CODE OFFICIAL TO BE NOTIFIE
010-065209-00 | 010-M138B-15000 | 2022-03-18 | EMEPC2211718 |  | 0 | INSTALL SMALL CELL INTEGRATED METAL POLE WITH 120/240 3W UNDERGROUND SERVICE WITH 100A METER, 12 SPACE 100A MAIN PANEL AND GROUNDING
010-065210-00 | 010-O019B-01800 | 2022-01-01 |  |  |  | SPL/NWP/VD
010-065212-00 | 010-M177-19100 | 2022-03-21 | PMLSR2211877 |  | 0 | MLS SCOPE: WATER HEATER REPLACEMENT
010-065222-00 | 010-M138B-17900 | 2023-05-23 | MMEPC2321208 |  | 0 | INSTALLING 4YCC4060E1115A 5 TON TRANE RTU TO REPLACE A LENNOX RTU License Number: H01176 ¦ Scope Item: furnaces / air handlers / RTUs
010-065223-00 | 010-M138B-17500 | 2022-01-01 |  |  |  | SPL/NWP/VD
010-065223-00 | 010-M138B-17500 | 2023-01-01 |  |  |  | SPL/NWP/VD
010-065223-00 | 010-M138B-17500 | 2024-05-22 | MMEPC2421029 |  | 0 | BUILDING PERMIT/PLAN REVIEW: NEWC2317359 ROOFTOP EQUIPMENT, FANS, LOUVERS, DUCTWORK AND AIR DEVICES AS PER PLANS AND SPECS. LICENSE NUMBER: H00062 ¦ SCOPE ITEM: AIR CONDITIONING (INCLUDING CONDENSERS, EVAPORATORS, COMPRESSORS)
010-065223-00 | 010-M138B-17500 | 2024-10-07 | MMEPC2440330 |  | 0 | BUILDING PERMIT/PLAN REVIEW: NEWC2317359 MANUFACTURED PAINT SPRAY BOOTH INSTALLATION ALONG WITH FACTORY DUCTWORK, FANS, AND ASSOCIATED EQUIPMENT FOR THE BODY SHOP. LICENSE NUMBER: H00062 ¦ SCOPE ITEM: EXHAUST SYSTEMS (HOODS, FANS, ETC)
010-065223-00 | 010-M138B-17500 | 2024-01-08 | PMEPC2402663 |  | 0 | BUILDING PERMIT/PLAN REVIEW: NEWC2317359 PLUMBING WORK FOR NEW AUTOMOTIVE BUILDING
010-065223-00 | 010-M138B-17500 | 2024-01-08 | MMEPC2402665 |  | 0 | BUILDING PERMIT/PLAN REVIEW: NEWC2317359 TO RUN THE GAS PIPING FOR NEW AUTOMOTIVE SHOP LICENSE NUMBER: P00331 ¦ SCOPE ITEM: FUEL GAS OR LP GAS
010-065223-00 | 010-M138B-17500 | 2024-04-18 | EMEPC2416035 |  | 0 | BUILDING PERMIT/PLAN REVIEW: NEWC2317359 INSTALL NEW ELECTRICAL SERVICE, NEW INTERIOR AND EXTERIOR LIGHTING AND NEW ELECTRICAL DEVICES AND WIRING PER APPROVED PLANS FOR CRASH CHAMPIONS.
010-065224-00 | 010-M138B-16500 | 2022-09-18 | MMEPC2237500 |  | 0 | BUILDING PERMIT/PLAN REVIEW: ALTC2119064 GAS LINE FOR.KITCHEN LICENSE NUMBER: P00808 ¦ SCOPE ITEM: FUEL GAS OR LP GAS
010-065224-00 | 010-M138B-16500 | 2023-05-02 | EMEPC2318150 |  | 0 | BUILDING PERMIT/PLAN REVIEW: PLEX2144369 WIRE COMM HOOD
010-065224-00 | 010-M138B-16500 | 2021-08-19 | PMEPC2132841 |  | 0 | BUILDING PERMIT/PLAN REVIEW: ALTC2119064 INSTALL 2 WATER CLOSETS, 2 LAVATORY SINKS, 3 HAND SINKS, PREP SINK, 3-COMPARTMENT SINK, GREASE TRAP, 2 FLOOR DRAINS, MOP SINK, 100' WATER DISTRIBUTION PIPING, AND 100' DRAIN/WASTE/VENT
010-065224-00 | 010-M138B-16500 | 2023-05-02 | EMEPC2318141 |  | 0 | BUILDING PERMIT/PLAN REVIEW: ALTC2129184 WIRE TO PLANS
010-065224-00 | 010-M138B-16500 | 2021-07-07 | FSUPC2126029 |  | 0 | 3260 W. BROAD STREET REFERENCE BUILDING PERMIT #ALTC2119064 INSTALL UL300 KITCHEN HOOD SUPPRESSION SYSTEM WITHIN NEW HOOD. LENNY'S CHICKEN
010-065224-00 | 010-M138B-16500 | 2022-03-11 | EMEPC2210487 |  | 0 | BUILDING PERMIT/PLAN REVIEW: ALTC2119064 INSTALL ROUGH AND FINISH ELECTRICAL SYSTEMS, THE SERVICE IS EXISTING.
010-065224-00 | 010-M138B-16500 | 2022-03-28 | FSUPC2212948 |  | 0 | 3252 W BROAD ST REFERENCE BUILDING PERMIT #PLEX2144369 INSTALL NEW UL300 COMPLIANT KITCHEN HOOD FIRE SUPPRESSION SYSTEM IN NEW HOOD
010-065224-00 | 010-M138B-16500 | 2022-03-28 | FSUPC2212948 |  | 0 | 3252 W BROAD ST REFERENCE BUILDING PERMIT #PLEX2144369 INSTALL NEW UL300 COMPLIANT KITCHEN HOOD FIRE SUPPRESSION SYSTEM IN NEW HOOD
010-065224-00 | 010-M138B-16500 | 2021-12-15 | MMEPC2149144 |  | 0 | BUILDING PERMIT/PLAN REVIEW: PLEX2124941 INSTALLATION OF A 12' TYPE I HOOD SYSTEM LICENSE NUMBER: H00811 ¦ SCOPE ITEM: EXHAUST SYSTEMS (HOODS, FANS, ETC)
010-065224-00 | 010-M138B-16500 | 2022-03-21 | MMEPC2211823 |  | 0 | BUILDING PERMIT/PLAN REVIEW: ALTC2129184 GAS LINE HOOK UP FOR COOKING STATIONS LICENSE NUMBER: P00581 ¦ SCOPE ITEM: FUEL GAS OR LP GAS LICENSE NUMBER: P00581 ¦ SCOPE ITEM: FUEL GAS OR LP GAS
010-065224-00 | 010-M138B-16500 | 2022-04-04 | MMEPC2213905 |  | 0 | BUILDING PERMIT/PLAN REVIEW: ALTC2119064 INSTALL WALK-IN COOLER AND WALK-IN FREEZER. LICENSE NUMBER: R00188
010-065224-00 | 010-M138B-16500 | 2022-04-04 | MMEPC2213910 |  | 0 | BUILDING PERMIT/PLAN REVIEW: ALTC2129184 INSTALL WALK-IN COOLER AND WALK-IN FREEZER. LICENSE NUMBER: R00188
010-065224-00 | 010-M138B-16500 | 2022-04-12 | MMEPC2215138 |  | 0 | BUILDING PERMIT/PLAN REVIEW: PLEX2144369 INSTALL NEW 18' TYPE I HOOD SYSTEM AND NEW 6' TYPE I HOOD SYSTEM LICENSE NUMBER: H00811 ¦ SCOPE ITEM: EXHAUST SYSTEMS (HOODS, FANS, ETC)
010-065224-00 | 010-M138B-16500 | 2022-01-03 | PMEPC2202073 |  | 0 | BUILDING PERMIT/PLAN REVIEW: ALTC2129184 RUN NEW PLUMBING DRAINS WITH LINES.
010-065224-00 | 010-M138B-16500 | 2021-07-01 | DEMO2125395 |  | 2000 | DEMO OF COMMERCIAL ACCESSORY GARAGE
010-065224-00 | 010-M138B-16500 | 2021-08-24 | EMEPC2133406 |  | 0 | BUILDING PERMIT/PLAN REVIEW: ALTC2119064 INSTALL 200 AMP PANEL AND CONDUIT RUN FOR OUTLETS .LIGHTS
010-065224-00 | 010-M138B-16500 | 2021-07-07 | FSUPC2126029 |  | 0 | 3260 W. BROAD STREET REFERENCE BUILDING PERMIT #ALTC2119064 INSTALL UL300 KITCHEN HOOD SUPPRESSION SYSTEM WITHIN NEW HOOD. LENNY'S CHICKEN
010-065227-00 | 010-M140-08100 | 2023-02-07 | ROOFC2306732 |  | 97773 | BUILDING PERMIT TO REMOVE EXISTING ROOFING TO DECK AND REPLACE WITH NEW 60 MIL FULLY ADHERED EPDM RUBBER ROOFING, R-25 INSULATION, PENETRATIONS AND FLASHINGS ON THE FLAT ROOF OF AN EXISTING COMMERCIAL BUILDING. SPECS PROVIDED. BOTH AN INSULATION AND FINA
010-065231-00 | 010-M138B-16800 | 2023-03-14 | EMEPC2311295 |  | 0 | REATTACH METER BASE THAT WAS HIT AND TORE OFF OF LIGHT POLE METER IS FOR A SMALL CELL SITE MUST BE REINSPECTED METER BASE ONLY
010-065231-00 | 010-M138B-16800 | 2019-01-01 |  | REVI
010-065238-00 | 010-M138B-17000 | 2022-05-16 | PMEPM2219833 |  | 0 | - CUT CONCRETE (APPROX. 3’X3’HOLE) AND DIG UP THE CLEANOUT AT THE POINT WHERE THE SEWER MAIN EXITS EACH BUILDING • TEMPORARY PLASTIC ROOMS AND VACUUMS WILL BE SET UP FOR DUST CONTROL DURING THIS PROCESS - FROM ACCESS POINT HYDRO JET/ MECHANICALLY CLEAN A
010-065238-00 | 010-M138B-17000 | 2022-05-16 | PMEPM2219834 |  | 0 | - CUT CONCRETE (APPROX. 3’X3’HOLE) AND DIG UP THE CLEANOUT AT THE POINT WHERE THE SEWER MAIN EXITS EACH BUILDING • TEMPORARY PLASTIC ROOMS AND VACUUMS WILL BE SET UP FOR DUST CONTROL DURING THIS PROCESS - FROM ACCESS POINT HYDRO JET/ MECHANICALLY CLEAN A
010-065238-00 | 010-M138B-17000 | 2022-05-16 | PMEPM2219831 |  | 0 | - CUT CONCRETE (APPROX. 3’X3’HOLE) AND DIG UP THE CLEANOUT AT THE POINT WHERE THE SEWER MAIN EXITS EACH BUILDING • TEMPORARY PLASTIC ROOMS AND VACUUMS WILL BE SET UP FOR DUST CONTROL DURING THIS PROCESS - FROM ACCESS POINT HYDRO JET/ MECHANICALLY CL
010-065238-00 | 010-M138B-17000 | 2023-10-11 | MMLSM2343142 |  | 0 | MLS Scope: Replacement of a Single Furnace License Number: H01129 ¦ Scope Item: furnaces / air handlers / RTUs
010-065240-00 | 010-M170P-00900 | 2023-01-01 |  |  |  | SPL/NWP/VD
010-065240-00 | 010-M170P-00900 | 2019-01-08 |  |  |  | WATER HEATER & NEW OCCUP
010-065240-00 | 010-M170P-00900 | 2019-10-25 |  |  |  | WATER HEATER & NEW OCCUP
010-065240-00 | 010-M170P-00900 | 2021-03-10 |  |  |  | REMODEL/OCCY
010-065245-00 | 010-M061-26700 | 2022-09-26 | PMEPI2238536 |  | 5767 | ALTER TWO FAMILY TWO STORY DWELLING BY INSTALLING SUMP PUMP AND PIT ONLY
010-065245-00 | 010-M061-26700 | 2022-09-26 | EMEPR2238576 |  | 0 | BUILDING PERMIT/PLAN REVIEW: PMEPI2238536 ADD OUTLET FOR SUMP PUMP
010-065245-00 | 010-M061-26700 | 2019-05-20 | RSWDR1902359 |  | 1200 | REMOVE EXISTING 8 WINDOW(S), 0 DOOR(S) AND REPLACE WITH NEW. WORK TO COMPLY WITH RCO 612, RCO 308, AND RCO 113.6.1 WITH A U VALUE OF 0.35 OR BETTER.
010-065247-00 | 010-M061-26600 | 2023-06-22 | PMEPR2325970 |  | 0 | BUILDING PERMIT/PLAN REVIEW: ALTR2321028 REPLACING OLD BATHTUB, TOILET AND VANITY. 2. REPAIR A PORTION OF LEAKING 3” STALK LINE WITH PVC PIPE IN THE BASEMENT.
010-065247-00 | 010-M061-26600 | 2023-05-03 | PMEPI2318359 |  | 4946 | ALTER TWO FAMILY 2 STORY DWELLING BY INSTALLING SUMP PUMP AND PIT ONLY
010-065247-00 | 010-M061-26600 | 2023-05-03 | EMEPR2318487 |  | 0 | BUILDING PERMIT/PLAN REVIEW: PMEPI2318359 INSTALL GFI FOR SUMP PUMP.
010-065247-00 | 010-M061-26600 | 2023-05-22 | ALTR2321028 |  | 10000 | ALTER A 2 STORY FRAME, 2 FAMILY DWELLING FULL BASEMENT SCOPE OF WORK IN UNIT 1466 ONLY INCLUDES 2ND FLOOR BATHROOM RENOVATION, KITCHEN AND BATHROOM RENOVATION, DRYWALL UNDER STAIRS ON 1ST FLOOR. DRYWALL REPAIR TO BE 1-HOUR UL305 ON SEPARATION WALL.
010-065247-00 | 010-M061-26600 | 2023-05-10 | ALTR2319323 |  | 16000 | --REVISION BQ 5/17/2023-- CUSTOMER TO ADD 5 CARBON FIBERS TO EXISTING 4 APPROVED CARBON FIBERS FOR A TOTAL INSTALLATION OF 9 CARBON FIBERS. CUSTOMER TO INSTALL (6) W4X13 STATIC BEAM FOUNDATION WALL SUPPORTS WITH SUMP SYSTEM AND 102 LN FT OF BASEMENT GUT
010-065247-00 | 010-M061-26600 | 2023-06-01 | EMEPR2322715 |  | 0 | BUILDING PERMIT/PLAN REVIEW: ALTR2321028 WE HAVE INSPECTED THE ELECTRICAL WORK DONE BEFORE US BY OTHERS AND WILL BE REMOVING SAID ELECTRICAL WORK AND INSTALLING THESE ITEMS CORRECTLY TO CITY OF COLUMBUS CODE STANDARDS. KITCHEN OUTLETS/CAN LED LIGHTING E
010-065247-00 | 010-M061-26600 | 2024-03-21 |  |  | 30946 | KITCH + BATH REMOD + BSMT SUPPORT INCL SUMP
010-065250-00 | 010-M061-26300 | 2022-09-27 | EMEPR2238810 |  | 0 | Building Permit/Plan Review: PMEPI2238736 Add outlet for sump pump
010-065250-00 | 010-M061-26300 | 2021-12-29 | RSWDR2150583 |  | 2000 | Remove existing 8 window(s), 1 door(s) and replace with new. Work to comply with RCO 612, RCO 308, and RCO 113.6.1 with a U Value of 0.35 or Better.
010-065250-00 | 010-M061-26300 | 2022-09-27 | PMEPI2238736 |  | 5943 | ALTER TWO FAMILY 2 STORY DWELLING BY INSTALLING SUMP PUMP AND PIT ONLY
010-065251-00 | 010-M061-26200 | 2020-03-02 | RSWDR2000767 |  | 6529 | REMOVE EXISTING SHINGLE ROOF TO DECK AND REPLACE WITH NEW FELT UNDERLAYMENT, ICE BARRIER MEMBRANE AT EAVE, NECESSARY FLASHINGS, AND NEW ASPHALT SHINGLES. WORK TO COMPLY WITH RCO CHAPTER 9 & MANUFACTURE INSTALLATION INSTRUCTIONS.
010-065252-00 | 010-M161-00900 | 2021-03-02 | RSWDR2107365 |  | 4000 | Remove existing exterior wall covering system and replace with new exterior siding over an approved water-resistive barrier. Work to comply with RCO 703.
010-065252-00 | 010-M161-00900 | 2022-12-08 | MMLSR2248724 |  | 0 | MLS Scope: Replacement of a Single Furnace License Number: H00855 ¦ Scope Item: furnaces / air handlers / RTUs
010-065252-00 | 010-M161-00900 | 2019-05-22 | MMLSR1909747 |  | 0 | MLS Scope: Replacement of a Single A/C Unit or Heat Pump License Number: H00855 ¦ Scope Item: heat pumps / ground source heat pumps
010-065260-00 | 010-M061-25400 | 2022-09-26 | EMEPR2238571 |  | 0 | Building Permit/Plan Review: PMEPI2238533 Add outlet for sump pump
010-065260-00 | 010-M061-25400 | 2022-09-26 | PMEPI2238533 |  | 5285 | Plan Approval: Final Reviewed For Compliance Under: 2019 Residential Code Of Ohio Use/Occupancy Group: 1, 2, 3 Family Dwelling Construction Type: V-B Description Of Work: Alter a 2 Story Framed, 1 Family Dwelling by installing 0 Carbon Fiber Str
010-065260-00 | 010-M061-25400 | 2024-11-04 | RSWDR2444003 |  | 300 | Remove existing 0 window(s), 1 door(s) and replace with new. Work to comply with RCO 612, RCO 308, and RCO 113.6.1 with a U Value of 0.35 or Better. Doors Info: REPLACE FRONT DOOR.
010-065263-00 | 010-M061-25200 | 2020-06-26 | GBLW2000624 |  | 0 | INSTALLING WALL SIGN ON BUILDING, WEST ELEVATION, 45 SQ. FT., FC BANK
010-065263-00 | 010-M061-25200 | 2020-06-25 | GGBB2000621 |  | 0 | REPLACING THE FACE ON EXISTING GROUND SIGN, 32.5 SQ. FT., FC BANK
010-065263-00 | 010-M061-25200 | 2020-01-07 | MMEPC2000317 |  | 0 | BUILDING PERMIT/PLAN REVIEW: ALTC1908719 INSTALL NEW AIR DEVICES ON EXISTING DUCTWORK. LICENSE NUMBER: H00741 ¦ SCOPE ITEM: DUCTWORK / DAMPERS
010-065263-00 | 010-M061-25200 | 2020-10-27 | MMEPC2022362 |  | 0 | REPLACE EXISTING ROOFTOP PACKAGED UNIT LICENSE NUMBER: H00240 ¦ SCOPE ITEM: AIR CONDITIONING (INCLUDING CONDENSERS, EVAPORATORS, COMPRESSORS)
010-065263-00 | 010-M061-25200 | 2020-01-13 | PMEPC2000856 |  | 0 | BUILDING PERMIT/PLAN REVIEW: ALTC1908719 ADD BATHROOM
010-065263-00 | 010-M061-25200 | 2020-06-25 | GBLW2000620 |  | 0 | INSTALLING WALL SIGN ON BUILDING, NORTH ELEVATION, 45 SQ. FT., FC BANK
010-065263-00 | 010-M061-25200 | 2020-01-22 | EMEPC2001541 |  | 0 | BUILDING PERMIT/PLAN REVIEW: ALTC1908719 INTERIOR RENOVATION
010-065263-00 | 010-M061-25200 | 2020-01-07 | PMEPC2000348 |  | 0 | BUILDING PERMIT/PLAN REVIEW: ALTC1908719 BATHROOM REMODEL WITH LAV RELOCATION
010-065269-00 | 010-M061-24400 | 2022-07-12 | ROOFC2228045 |  | 52500 | BUILDING PERMIT TO REMOVE EXISTING ROOFING TO DECK AND INSTALL NEW 60 MIL TPO RUBBER ROOFING, R-25 INSULATION, PENETRATIONS AND FLASHINGS ON AN EXISTING COMMERCIAL BUILDING PER OHIO BUILDING CODE SECTIONS 1507.13 & 1508 . NO DRAWINGS OR SPECS PROVIDED.
010-065272-00 | 010-M146-09600 | 2019-02-25 | ALTR1901510 |  | 16000 | ALTER 2 STORY SINGLE FAMILY DWG BY INSTALLING INTERIOR PERIMETER DRAIN SUMP WELL AND PUMP. SEPARATE ELECTRIC REQUIRED FOR PUMP ELECTRIC IF NEEDED. MLS
010-065275-00 | 010-M061-29700 | 2022-05-20 | EMEPM2220563 |  | 0 | INSTALL OUTLETS FOR SUMP PUMPS IN 4 UNITS
010-065282-00 | 010-M146-10100 | 2022-01-05 | MMLSR2202324 |  | 0 | MLS SCOPE: REPLACEMENT OF A SINGLE FURNACE, A/C AND/OR HEAT PUMP LICENSE NUMBER: H00150 ¦ SCOPE ITEM: FURNACES / AIR HANDLERS / RTUS
010-065286-00 | 010-M061-28800 | 2019-04-19 | WNDRC1903667 |  | 21143 | REPLACE 25 WINDOWS WITH SAME SIZE AND STYLE. IN EXISTING APARTMENT BLDG. WINDOWS SHALL COMPLY WITH OBC 1029, 1405.13.2 AND IECC C402 MAX. U=0.45 FOR OPERABLE WINDOWS. A FINAL INSPECTION IS REQUIRED TO COMPLETE THIS PERMIT
010-065288-00 | 010-M061-28700 | 2021-02-18 | RSWDM2105971 |  | 12266 | Building permit to remove existing roofing to deck and replace with new 60 mil EPDM rubber roofing, penetrations and flashings on an existing multi-family building. Existing insulation in attic unchanged. No drawings or specs provided. A final building i
010-065292-00 | 010-M061-28300 | 2022-06-15 | ALTR2224263 |  | 25000 | PLAN APPROVAL: FINAL REVIEWED FOR COMPLIANCE UNDER: 2019 RESIDENTIAL CODE OF OHIO USE/OCCUPANCY GROUP: 1, 2, 3 FAMILY DWELLING CONSTRUCTION TYPE: V-B DESCRIPTION OF WORK: ALTER A 2 STORY FRAMED, 2 FAMILY DWELLING BY REPLACING CAST IRON PLUMBING
010-065292-00 | 010-M061-28300 | 2022-06-23 | EMEPR2225580 |  | 0 | BUILDING PERMIT/PLAN REVIEW: ALTR2224263 INSTALL 3 CIRCUITS FOR KITCHEN ON ARC BREAKERS AND EXTEND VANITY LIGHT
010-065292-00 | 010-M061-28300 | 2022-06-29 | PMEPR2226477 |  | 0 | BUILDING PERMIT/PLAN REVIEW: INSTALL PLUBING IN ACCORDANCE WITH PLAN APPROVAL NUMBER ALTR2224263.
010-065292-00 | 010-M061-28300 | 2022-03-22 | PMEPR2212123 |  | 0 | INSTALL ACRYLIC TUB LINER AND WALL SURROUND OVER EXISTING TUB AND WALL, REPLACE EXISTING VALVE FIXTURE (CONNECT TO EXISTING DRAIN AND EXISTING SUPPLY LINES)
010-065292-00 | 010-M061-28300 | 2022-06-24 | MMEPR2225869 |  | 0 | BUILDING PERMIT/PLAN REVIEW: ALTR2224263 VENT BATHROOM EXHAUST FAN LICENSE NUMBER: H00493 ¦ SCOPE ITEM: EXHAUST SYSTEMS (HOODS, FANS, ETC)
010-065302-00 | 010-R044-06100 | 2020-01-29 | MMLSR2002171 |  | 0 | MLS SCOPE: REPLACEMENT OF A SINGLE FURNACE LICENSE NUMBER: H00825 ¦ SCOPE ITEM: FURNACES / AIR HANDLERS / RTUS
010-065303-00 | 010-R044-06000 | 2024-07-11 | PMEPI2428491 |  | 5871 | ALTER ONE FAMILY 2 STORY DWELLING BY INSTALLING SUMP PUMP AND PIT ONLY
010-065303-00 | 010-R044-06000 | 2024-07-11 | EMEPR2428608 |  | 0 | Building Permit/Plan Review: pmepi2428491 Install dedicated gfi for sump pump.
010-065304-00 | 010-R044-05900 | 2022-07-12 | EMEPR2228181 |  | 0 | BUILDING PERMIT/PLAN REVIEW: ALTR2217789 INSTALL NEW ELECTRIC AND SERVICE PER PLANS
010-065304-00 | 010-R044-05900 | 2022-07-12 | EMEPR2228183 |  | 0 | STATUS CHANGE: 7/13/2022 - EMEPR2228181 BUILDING PERMIT/PLAN REVIEW: ALTR2217789 INSTALL NEW ELECTRIC AND SERVICE PER PLANS
010-065304-00 | 010-R044-05900 | 2022-10-26 | MMEPR2243256 |  | 0 | BUILDING PERMIT/PLAN REVIEW: ALTR2217789 RUN GAS LINE TO FURANCE LICENSE NUMBER: P00067 ¦ SCOPE ITEM: FUEL GAS OR LP GAS
010-065304-00 | 010-R044-05900 | 2022-05-02 | ALTR2217789 |  | 150000 | PLAN APPROVAL: FINAL REVIEWED FOR COMPLIANCE UNDER: 2019 RESIDENTIAL CODE OF OHIO USE/OCCUPANCY GROUP: 1, 2, 3 FAMILY DWELLING CONSTRUCTION TYPE: V-B DESCRIPTION OF WORK: ALTER A 2 STORY FRAMED, 2 FAMILY DWELLING BY PERFORMING INTERIOR RENOVATI
010-065304-00 | 010-R044-05900 | 2022-06-26 | PMEPR2225842 |  | 0 | BUILDING PERMIT/PLAN REVIEW: ALTR2217789 RUN DRAIN ,VENT AND WATER LINES FOR 2TOILETS 2LAVS 2 BATH TUBS 2 KITCHEN SINKS AND 2 ELETRICE HOT WATER TANKS
010-065304-00 | 010-R044-05900 | 2021-08-20 | PMLSR2132923 |  | 0 | MLS Scope: Water Heater Replacement
010-065304-00 | 010-R044-05900 | 2023-03-31 |  |  |  | RECK 24 FOR INT RENOVATIONS
010-065304-00 | 010-R044-05900 | 2022-06-08 | MMEPR2223288 |  | 0 | BUILDING PERMIT/PLAN REVIEW: ALTR2217789 ONE NEW FURNACE, 2 NEW A/C, NEW DUCT, BATH FANS AND DUCT. LICENSE NUMBER: H00311
010-065306-00 | 010-R044-05700 | 2024-06-07 | MMLSR2423544 |  | 0 | MLS SCOPE: REPLACEMENT OF A SINGLE A/C UNIT OR HEAT PUMP LICENSE NUMBER: H00951 ¦ SCOPE ITEM: AIR CONDITIONING (INCLUDING CONDENSERS, EVAPORATORS, COMPRESSORS)
010-065310-00 | 010-R044-05300 | 2019-09-03 | RSWDR1904426 |  | 6600 | REMOVE EXISTING SHINGLE ROOF TO DECK AND REPLACE WITH NEW FELT UNDERLAYMENT, ICE BARRIER MEMBRANE AT EAVE, NECESSARY FLASHINGS, AND NEW ASPHALT SHINGLES. WORK TO COMPLY WITH RCO CHAPTER 9 & MANUFACTURE INSTALLATION INSTRUCTIONS.
010-065311-00 | 010-R044-05200 | 2019-09-27 | RSWDR1904925 |  | 2050 | REMOVE EXISTING 6 WINDOW(S), 0 DOOR(S) AND REPLACE WITH NEW. WORK TO COMPLY WITH RCO 612, RCO 308, AND RCO 113.6.1 WITH A U VALUE OF 0.35 OR BETTER.
010-065317-00 | 010-R044-04500 | 2021-01-18 | RSWDR2100150 |  | 4119 | Remove existing shingle roof to deck and replace with new felt underlayment, ice barrier membrane at eave, necessary flashings, and new asphalt shingles. Work to comply with RCO chapter 9 & Manufacture installation instructions.
010-065318-00 | 010-R044-04400 | 2021-08-20 | ALTR2133008 |  | 25000 | ALTER A 2 STORY FRAMED, 1 FAMILY DWELLING BY BUILDING A 22’X26’ DETACHED GARAGE IN THE REAR YARD OF THE HOUSE. FRAMING AND HEADERS WILL BE INSTALLED AND SIZED PER PLAN. ELECTRICAL LIGHTING AND RECEPTACLES WILL BE INSTALLED PER NEC. SEPARATE ELECTRICAL PE
010-065318-00 | 010-R044-04400 | 2021-10-11 | EMEPR2140260 |  | 0 | BUILDING PERMIT/PLAN REVIEW: ALTR2133008 INSTALL NEW 100 AMP OVER HEAD SERVICE FOR NEW 2 GARAGE AND ELECTRIC
010-065318-00 | 010-R044-04400 | 2024-08-14 | EMEPR2433084 |  | 0 | Building Permit/Plan Review: pmepi2432989 Install dedicated gfi for sump pump.
010-065318-00 | 010-R044-04400 | 2024-08-14 | PMEPI2432989 |  | 14045 | ALTER ONE FAMILY 2 STORY DWELLING BY INSTALLING INTERIOR PERIMETER DRAIN AND SUMP PUMP
010-065323-00 | 010-R042-06000 | 2023-12-01 | RSWDR2350129 |  | 5606 | Remove existing shingle roof to deck and replace with new felt underlayment, ice barrier membrane at eave, necessary flashings, and new asphalt shingles. Work to comply with RCO chapter 9 & Manufacture installation instructions. Roof Info: REPLACEMENT OF
010-065325-00 | 010-R042-05800 | 2020-08-19 | PMLSR2016979 |  | 0 | MLS SCOPE: WATER HEATER REPLACEMENT
010-065325-00 | 010-R042-05800 | 2020-09-21 | RSWDR2004744 |  | 7000 | REMOVE EXISTING SHINGLE ROOF TO DECK AND REPLACE WITH NEW FELT UNDERLAYMENT, ICE BARRIER MEMBRANE AT EAVE, NECESSARY FLASHINGS, AND NEW ASPHALT SHINGLES. WORK TO COMPLY WITH RCO CHAPTER 9 & MANUFACTURE INSTALLATION INSTRUCTIONS.
010-065325-00 | 010-R042-05800 | 2022-06-01 | MMLSR2222087 |  | 0 | MLS SCOPE: REPLACEMENT OF A SINGLE FURNACE, A/C AND/OR HEAT PUMP LICENSE NUMBER: H00169 ¦ SCOPE ITEM: AIR CONDITIONING (INCLUDING CONDENSERS, EVAPORATORS, COMPRESSORS)
010-065327-00 | 010-K034-10400 | 2020-04-08 | RSWDR2001269 |  | 18500 | REMOVE EXISTING 18 WINDOW(S), 3 DOOR(S) AND REPLACE WITH NEW. WORK TO COMPLY WITH RCO 612, RCO 308, AND RCO 113.6.1 WITH A U VALUE OF 0.35 OR BETTER. REMOVE EXISTING EXTERIOR WALL COVERING SYSTEM AND REPLACE WITH NEW EXTERIOR SIDING OVER AN APPROVED WA
010-065327-00 | 010-K034-10400 | 2021-05-19 | MMLSR2118320 |  | 0 | MLS Scope: Replacement of a Single A/C Unit or Heat Pump License Number: H00589 ¦ Scope Item: air conditioning (including condensers, evaporators, compressors)
010-065336-00 | 010-C051-07700 | 2022-09-14 | EMEPR2237161 |  | 0 | BUILDING PERMIT/PLAN REVIEW: ALTR2230972 REMODEL / ADD BATH AND 1/2 AND WIRE AS REQUIRED
010-065336-00 | 010-C051-07700 | 2022-09-14 | PMEPR2237004 |  | 0 | BUILDING PERMIT/PLAN REVIEW: ALTR2230972 ACCORDING TO PLANS PLUMBING
010-065336-00 | 010-C051-07700 | 2022-08-01 | ALTR2230972 |  | 30000 | PLAN APPROVAL: FINAL REVIEWED FOR COMPLIANCE UNDER: 2019 RESIDENTIAL CODE OF OHIO DESCRIPTION OF WORK: ALTER A 2 STORY FRAME, 1 FAMILY DWELLING FULL BASEMENT ALTERATION INCLUDES REMOVING MASONRY CHIMNEY TO BASEMENT, PATCH AS NEEDED. NEW LVL BEAM
010-065336-00 | 010-C051-07700 | 2024-04-17 | EMEPR2237161 |  |  | INT REMOD, FIN ATTIC + FIN BSMT
010-065336-00 | 010-C051-07700 | 2023-08-16 | MMLSR2334725 |  | 0 | BUILDING PERMIT/PLAN REVIEW: ALTR2230972 MLS SCOPE: REPLACEMENT OF A SINGLE FURNACE, A/C AND/OR HEAT PUMP LICENSE NUMBER: H01224 ¦ SCOPE ITEM: FURNACES / AIR HANDLERS / RTUS
010-065336-00 | 010-C051-07700 | 2025-02-05 |  |  |  | FIN BSMT
010-065337-00 | 010-R042-08400 | 2022-07-20 | RSWDR2229441 |  | 10300 | REMOVE EXISTING SHINGLE ROOF TO DECK AND REPLACE WITH NEW FELT UNDERLAYMENT, ICE BARRIER MEMBRANE AT EAVE, NECESSARY FLASHINGS, AND NEW ASPHALT SHINGLES. WORK TO COMPLY WITH RCO CHAPTER 9 & MANUFACTURE INSTALLATION INSTRUCTIONS.
010-065339-00 | 010-R042-08200 | 2020-02-20 | PMLSR2003772 |  | 0 | MLS SCOPE: WATER HEATER REPLACEMENT
010-065346-00 | 010-R051-03100 | 2021-04-13 | RSWDR2113017 |  | 10000 | Remove existing shingle roof to deck and replace with new felt underlayment, ice barrier membrane at eave, necessary flashings, and new asphalt shingles. Work to comply with RCO chapter 9 & Manufacture installation instructions.
010-065346-00 | 010-R051-03100 | 2019-05-20 | PMLSR1909539 |  | 0 | MLS Scope: Water Heater Replacement
010-065348-00 | 010-R051-02900 | 2022-03-02 | EMEPR2209293 |  | 0 | BUILDING PERMIT/PLAN REVIEW: ALTR2208145 WHEN WALLS WERE UNCOVERED THE EXISTING WIRING WAS NOT TERMINATED IN A JUNCTION BOX PUT IN BOX AND FEED BATHROOM LIGHTS AND REC.WITH NEW CIRCUIT
010-065348-00 | 010-R051-02900 | 2022-02-22 | ALTR2208145 |  | 12000 | PLAN APPROVAL: FINAL REVIEWED FOR COMPLIANCE UNDER: 2019 RESIDENTIAL CODE OF OHIO USE/OCCUPANCY GROUP: 1, 2, 3 FAMILY DWELLING CONSTRUCTION TYPE: V-B DESCRIPTION OF WORK: ALTER A 2 STORY FRAMED, 1 FAMILY DWELLING BY RENOVATING UPSTAIRS RESTROOM.
010-065348-00 | 010-R051-02900 | 2022-03-01 | PMEPR2209052 |  | 0 | BUILDING PERMIT/PLAN REVIEW: ALTR2208145 REPLACE WATER LINES AND DRAINS FOR BATHROOM. INSTALL NEW SHOWER VALVE
010-065348-00 | 010-R051-02900 | 2024-07-17 | EMEPR2429405 |  | 0 | Building Permit/Plan Review: pmepi2429328 Install dedicated gfi for sump pump.
010-065348-00 | 010-R051-02900 | 2024-07-17 | PMEPI2429328 |  | 6455 | ALTER TWO FAMILY 2 STORY DWELLING BY INSTALLING SUMP PUMP AND PIT ONLY
010-065356-00 | 010-R051-05000 | 2023-01-03 | RSWDR2302066 |  | 3949 | Remove existing 4 window(s), 0 door(s) and replace with new. Work to comply with RCO 612, RCO 308, and RCO 113.6.1 with a U Value of 0.35 or Better.Windows Info: Ultraview 3 Double Hung Configuration: Equal Sashes Grids: None Glass: Extreme 2 Pane/Low-E
010-065356-00 | 010-R051-05000 | 2022-04-20 | RSWDR2216233 |  | 12210 | REMOVE EXISTING 16 WINDOW(S), 0 DOOR(S) AND REPLACE WITH NEW. WORK TO COMPLY WITH RCO 612, RCO 308, AND RCO 113.6.1 WITH A U VALUE OF 0.35 OR BETTER.
010-065356-00 | 010-R051-05000 | 2022-07-14 | MMLSR2228375 |  | 0 | MLS SCOPE: REPLACEMENT OF A SINGLE A/C UNIT OR HEAT PUMP LICENSE NUMBER: H00359 ¦ SCOPE ITEM: FURNACES / AIR HANDLERS / RTUS
010-065363-00 | 010-R051-01700 | 2022-07-07 | MMLSR2227241 |  | 0 | MLS SCOPE: REPLACEMENT OF A SINGLE FURNACE LICENSE NUMBER: H00411 ¦ SCOPE ITEM: FURNACES / AIR HANDLERS / RTUS LICENSE NUMBER: H00411 ¦ SCOPE ITEM: FURNACES / AIR HANDLERS / RTUS
010-065363-00 | 010-R051-01700 | 2021-03-18 | MMLSM2109705 |  | 0 | MLS Scope: Replacement of a Single Furnace, A/C and/or Heat Pump License Number: H00411 ¦ Scope Item: furnaces / air handlers / RTUs
010-065364-00 | 010-M146-10800 | 2020-03-31 | RSWDR2001194 |  | 3700 | REMOVE EXISTING SHINGLE ROOF TO DECK AND REPLACE WITH NEW FELT UNDERLAYMENT, ICE BARRIER MEMBRANE AT EAVE, NECESSARY FLASHINGS, AND NEW ASPHALT SHINGLES. WORK TO COMPLY WITH RCO CHAPTER 9 & MANUFACTURE INSTALLATION INSTRUCTIONS.ROOF INFO: REMOVE AND REPL
010-065364-00 | 010-M146-10800 | 2020-03-23 | RSWDR2001110 |  | 3697 | REMOVE EXISTING SHINGLE ROOF TO DECK AND REPLACE WITH NEW FELT UNDERLAYMENT, ICE BARRIER MEMBRANE AT EAVE, NECESSARY FLASHINGS, AND NEW ASPHALT SHINGLES. WORK TO COMPLY WITH RCO CHAPTER 9 & MANUFACTURE INSTALLATION INSTRUCTIONS.ROOF INFO: SHINGLE TEAR OF
010-065364-00 | 010-M146-10800 | 2021-12-27 | PMEPI2150303 |  | 3200 | ALT 2 STY SINGLE FAMILY DWELLING BY INSTALLING A SUMP WELL AND PUMP AS PART OF BLUEPRINT COLUMBUS PROJECT.
010-065364-00 | 010-M146-10800 | 2021-12-28 | EMEPR2150479 |  | 0 | BUILDING PERMIT/PLAN REVIEW: PMEPI2150303 INSTALL ELECTRIC OUTLET IN BASEMENT FOR SUMP PUMP
010-065365-00 | 010-M146-10900 | 2023-05-05 | RSWDR2318789 |  | 7572 | Remove existing 14 window(s), 0 door(s) and replace with new. Work to comply with RCO 612, RCO 308, and RCO 113.6.1 with a U Value of 0.35 or Better.
010-065368-00 | 010-M146-11000 | 2021-03-10 |  |  |  | RECHECK FOR REMODEL
010-065368-00 | 010-M146-11000 | 2020-10-13 | MMLSR2021206 |  | 0 | MLS SCOPE: REPLACEMENT OF A SINGLE FURNACE LICENSE NUMBER: H00425 ¦ SCOPE ITEM: FURNACES / AIR HANDLERS / RTUS
010-065368-00 | 010-M146-11000 | 2019-10-21 |  |  |  | REMODEL
010-065368-00 | 010-M146-11000 | 2019-08-09 |  |  |  | REMODEL
010-065374-00 | 010-R042-08100 | 2023-09-25 | RSWDR2341607 |  | 22935 | Remove existing shingle roof to deck and replace with new felt underlayment, ice barrier membrane at eave, necessary flashings, and new asphalt shingles. Work to comply with RCO chapter 9 & Manufacture installation instructions.
010-065375-00 | 010-R042-08000 | 2023-05-30 | PMLSR2322239 |  | 0 | MLS SCOPE: WATER HEATER REPLACEMENT
010-065375-00 | 010-R042-08000 | 2023-07-06 | PMLSR2327928 |  | 0 | MLS SCOPE: WATER HEATER REPLACEMENT
010-065375-00 | 010-R042-08000 | 2019-07-24 | MMLSR1914520 |  | 0 | MLS SCOPE: REPLACEMENT OF A SINGLE A/C UNIT OR HEAT PUMP LICENSE NUMBER: H00286 ¦ SCOPE ITEM: AIR CONDITIONING (INCLUDING CONDENSERS, EVAPORATORS, COMPRESSORS)
010-065377-00 | 010-R042-07800 | 2024-03-29 | EMEPR2413455 |  | 0 | Building Permit/Plan Review: pmepi2413411 Install dedicated gfi for sump pump.
010-065377-00 | 010-R042-07800 | 2024-03-29 | PMEPI2413411 |  | 6864 | ALTER TWO FAMILY 2 STORY DWELLING BY INSTALLING SUMP PUMP AND PIT ONLY
010-065378-00 | 010-R042-07700 | 2022-03-03 | RSWDR2209334 |  | 12600 | REMOVE EXISTING SHINGLE ROOF TO DECK AND REPLACE WITH NEW FELT UNDERLAYMENT, ICE BARRIER MEMBRANE AT EAVE, NECESSARY FLASHINGS, AND NEW ASPHALT SHINGLES. WORK TO COMPLY WITH RCO CHAPTER 9 & MANUFACTURE INSTALLATION INSTRUCTIONS.
010-065380-00 | 010-R042-07500 | 2020-12-01 | DECKR2011446 |  | 3000 | PLAN APPROVAL: FINAL REVIEWED FOR COMPLIANCE UNDER: 2019 RESIDENTIAL CODE OF OHIO USE/OCCUPANCY GROUP: 1, 2, 3 FAMILY DWELLING CONSTRUCTION TYPE: V-B DESCRIPTION OF WORK: ALTER A 2 STORY FRAMED, 1 FAMILY DWELLING BY BUILDING A 8X10 ATTACHED DECK
010-065380-00 | 010-R042-07500 | 2024-02-26 | EMEPR2408602 |  | 0 | Building Permit/Plan Review: pmepi2408557 Install dedicated gfi for sump pump.
010-065380-00 | 010-R042-07500 | 2024-02-26 | PMEPI2408557 |  | 4950 | ALTER ONE FAMILY 2 STORY DWELLING BY INSTALLING SUMP PUMP AND PIT ONLY
010-065382-00 | 010-R042-07300 | 2021-01-08 | PMLSC2100474 |  | 0 | MLS Scope: Water Heater Replacement
010-065382-00 | 010-R042-07300 | 2021-07-28 | PMLSC2129319 |  | 0 | MLS Scope: Water Heater Replacement
010-065382-00 | 010-R042-07300 | 2020-06-29 | PMLSC2012766 |  | 0 | MLS SCOPE: WATER HEATER REPLACEMENT
010-065383-00 | 010-M146-11100 | 2019-04-17 | RSWDR1901543 |  | 6611 | REMOVE EXISTING 0 WINDOW(S), 2 DOOR(S) AND REPLACE WITH NEW. WORK TO COMPLY WITH RCO 612, RCO 308, AND RCO 113.6.1 WITH A U VALUE OF 0.35 OR BETTER. DOORS INFO: REPLACE 2 ENTRY DOORS AND ONE STORM DOOR
010-065383-00 | 010-M146-11100 | 2023-05-12 | MMLSR2319795 |  | 0 | MLS Scope: Replacement of a Single Furnace, A/C and/or Heat Pump License Number: H01163 ¦ Scope Item: furnaces / air handlers / RTUs
010-065383-00 | 010-M146-11100 | 2019-01-25 | RSWDR1900268 |  | 11950 | REMOVE EXISTING 11 WINDOW(S), 0 DOOR(S) AND REPLACE WITH NEW. WORK TO COMPLY WITH RCO 612, RCO 308, AND RCO 113.6.1 WITH A U VALUE OF 0.35 OR BETTER.
010-065389-00 | 010-R042-06700 | 2021-11-23 | MMLSR2146380 |  | 0 | MLS SCOPE: REPLACEMENT OF A SINGLE FURNACE LICENSE NUMBER: H00286 ¦ SCOPE ITEM: FURNACES / AIR HANDLERS / RTUS
010-065393-00 | 010-R042-06300 | 2020-09-14 | EMEPR2018881 |  | 0 | REPLACE EXISTING 100 AMP EXTERIOR SERVICE WITH ALL NEW 100 AMP EQUIPMENT ON THE OUTSIDE AND NEW SERVICE ENTRANCE CABLE TO THE 100 AMP EXISTING PANEL WHICH HAS ALREADY BEEN UPDATED.
010-065394-00 | 010-R042-05700 | 2024-10-06 | EMEPR2440314 |  | 0 | REPLACE KNOB AND TUBE WIRING THROUGHOUT OLD WORK NOTE -IF MORE THAN 32 SQ FEET OF DRYWALL IS REMOVED IN ONE AREA A BUILDING PERMIT WILL BE REQUIRED- HT
010-065405-00 | 010-M062-20300 | 2022-05-06 | RSWDR2218565 |  | 28890 | REMOVE EXISTING SHINGLE ROOF TO DECK AND REPLACE WITH NEW FELT UNDERLAYMENT, ICE BARRIER MEMBRANE AT EAVE, NECESSARY FLASHINGS, AND NEW ASPHALT SHINGLES. WORK TO COMPLY WITH RCO CHAPTER 9 & MANUFACTURE INSTALLATION INSTRUCTIONS.
010-065409-00 | 010-R042-09100 | 2019-06-10 | PMLSR1911030 |  | 0 | MLS SCOPE: WATER HEATER REPLACEMENT
010-065409-00 | 010-R042-09100 | 2021-08-09 | MMLSM2131112 |  | 0 | MLS Scope: Replacement of a Single Furnace, A/C and/or Heat Pump License Number: H00286 ¦ Scope Item: air conditioning (including condensers, evaporators, compressors)
010-065409-00 | 010-R042-09100 | 2021-08-05 | MMLSM2130611 |  | 0 | MLS Scope: Replacement of a Single Furnace, A/C and/or Heat Pump License Number: H00286 ¦ Scope Item: air conditioning (including condensers, evaporators, compressors)
010-065409-00 | 010-R042-09100 | 2021-08-05 | MMLSM2130609 |  | 0 | MLS Scope: Replacement of a Single Furnace, A/C and/or Heat Pump License Number: H00286 ¦ Scope Item: air conditioning (including condensers, evaporators, compressors)
010-065409-00 | 010-R042-09100 | 2021-08-05 | MMLSM2130612 |  | 0 | MLS Scope: Replacement of a Single Furnace, A/C and/or Heat Pump License Number: H00286 ¦ Scope Item: air conditioning (including condensers, evaporators, compressors)
010-065412-00 | 010-M139L-12200 | 2021-01-26 |  |  | 38000 | ENCL PORCH
010-065412-00 | 010-M139L-12200 | 2020-10-18 | ALTR2009999 |  | 38416 | PLAN APPROVAL: FINAL REVIEWED FOR COMPLIANCE UNDER: 2019 RESIDENTIAL CODE OF OHIO USE/OCCUPANCY GROUP: 1, 2, 3 FAMILY DWELLING CONSTRUCTION TYPE: V-B DESCRIPTION OF WORK: ALTER A 2 STORY FRAMED, 1 FAMILY DWELLING BY BUILDING A 12’X12’ PRE ENGINE
010-065412-00 | 010-M139L-12200 | 2019-09-13 | MMLSR1918507 |  | 0 | MLS SCOPE: REPLACEMENT OF A SINGLE FURNACE, A/C AND/OR HEAT PUMP LICENSE NUMBER: H00425 ¦ SCOPE ITEM: AIR CONDITIONING (INCLUDING CONDENSERS, EVAPORATORS, COMPRESSORS)
010-065412-00 | 010-M139L-12200 | 2021-01-18 | EMEPR2101165 |  | 0 | BUILDING PERMIT/PLAN REVIEW: ALTR2009999 ELECTRIC TO SUNROOM 4 OUTLETS 1 SWICTH
010-065416-00 | 010-M139L-11900 | 2020-07-07 | RSWDR2003056 |  | 21000 | ALTER EXISTING DWELLING BUILDING TO REMOVE EXISTING ROOF TO DECK AND REPLACE WITH NEW FELT UNDERLAYMENT, ICE BARRIER MEMBRANE AT EAVE, NECESSARY FLASHINGS, AND NEW STANDING SEAM METAL ROOF. WORK TO COMPLY WITH RCO 905.2 & MANUFACTURE INSTALLATION INSTRU
010-065418-00 | 010-M139L-11700 | 2021-02-04 | RSWDR2104259 |  | 2000 | REMOVE EXISTING 0 WINDOW(S), 4 DOOR(S) AND REPLACE WITH NEW. WORK TO COMPLY WITH RCO 612, RCO 308, AND RCO 113.6.1 WITH A U VALUE OF 0.35 OR BETTER.
010-065418-00 | 010-M139L-11700 | 2020-03-17 | RSWDR2001012 |  | 600 | REMOVE EXISTING 0 WINDOW(S), 3 DOOR(S) AND REPLACE WITH NEW. WORK TO COMPLY WITH RCO 612, RCO 308, AND RCO 113.6.1 WITH A U VALUE OF 0.35 OR BETTER. DOORS INFO: 3 EXTERIOR DOORS.
010-065418-00 | 010-M139L-11700 | 2021-06-11 | PMEPR2122090 |  | 0 | BUILDING PERMIT/PLAN REVIEW: ALTR2108958 REMEDY ISSUES. ADD NEW SWV AND WATER LINES COMPLETION OF THE WORK DESCRIBED ON THIS PERMIT DOES NOT COMPLY BUILDING ORDER #VIOL2100004 OR ANY OTHER BUILDING ORDER ASSOCIATED WITH THIS PARCEL.
010-065418-00 | 010-M139L-11700 | 2021-06-11 | MMEPR2122063 |  | 0 | BUILDING PERMIT/PLAN REVIEW: ALTR2108958 REPLACE EXISTING HVAC SEAL AND DUCT. MAKE HVAC SYSTEM CODE COMPLIANT LICENSE NUMBER: H00620 COMPLETION OF THE WORK DESCRIBED ON THIS PERMIT DOES NOT COMPLY BUILDING ORDER #VIOL2100004 OR ANY OTHER BUILDING O
010-065418-00 | 010-M139L-11700 | 2021-06-11 | MMEPR2122063 |  | 0 | BUILDING PERMIT/PLAN REVIEW: ALTR2108958 REPLACE EXISTING HVAC SEAL AND DUCT. MAKE HVAC SYSTEM CODE COMPLIANT LICENSE NUMBER: H00620 COMPLETION OF THE WORK DESCRIBED ON THIS PERMIT DOES NOT COMPLY BUILDING ORDER #VIOL2100004 OR ANY OTHER BUILDING O
010-065418-00 | 010-M139L-11700 | 2021-06-10 | EMEPR2121938 |  | 0 | BUILDING PERMIT/PLAN REVIEW: ALTR2108958 WIRE HOUSE TO COCE PER NEC AND BUILDING REP RECOMMENDATONS AND PRIOR CITY INSPECTIONS COMPLETION OF THE WORK DESCRIBED ON THIS PERMIT DOES NOT COMPLY BUILDING ORDER #VIOL2100004 OR ANY OTHER BUILDING ORDER AS
010-065418-00 | 010-M139L-11700 | 2021-06-11 | PMEPR2122090 |  | 0 | BUILDING PERMIT/PLAN REVIEW: ALTR2108958 REMEDY ISSUES. ADD NEW SWV AND WATER LINES COMPLETION OF THE WORK DESCRIBED ON THIS PERMIT DOES NOT COMPLY BUILDING ORDER #VIOL2100004 OR ANY OTHER BUILDING ORDER ASSOCIATED WITH THIS PARCEL.
010-065418-00 | 010-M139L-11700 | 2021-06-10 | EMEPR2121938 |  | 0 | BUILDING PERMIT/PLAN REVIEW: ALTR2108958 WIRE HOUSE TO COCE PER NEC AND BUILDING REP RECOMMENDATONS AND PRIOR CITY INSPECTIONS COMPLETION OF THE WORK DESCRIBED ON THIS PERMIT DOES NOT COMPLY BUILDING ORDER #VIOL2100004 OR ANY OTHER BUILDING ORDER AS
010-065418-00 | 010-M139L-11700 | 2021-03-15 | ALTR2108958 |  | 30000 | PLAN APPROVAL: CONDITIONAL: SEE BELOW REVIEWED FOR COMPLIANCE UNDER: 2019 RESIDENTIAL CODE OF OHIO USE/OCCUPANCY GROUP: 1, 2, 3 FAMILY DWELLING CONSTRUCTION TYPE: V-B DESCRIPTION OF WORK: BUILD A 2 STORY FRAMED, 1 FAMILY DWELLING BY RENOVATING
010-065418-00 | 010-M139L-11700 | 2020-02-18 |  |  |  | REHAB/OCCUPANCY
010-065418-00 | 010-M139L-11700 | 2019-11-20 | EMEPR1924189 |  | 0 | INSTALL 100 AMP ELECTRIC SERVICE
010-065421-00 | 010-M139L-11400 | 2019-06-03 | MMLSR1910512 |  | 0 | MLS Scope: Replacement of a Single Furnace, A/C and/or Heat Pump License Number: H00124 ¦ Scope Item: air conditioning (including condensers, evaporators, compressors)
010-065421-00 | 010-M139L-11400 | 2024-10-16 | MMLSR2441619 |  | 0 | MLS Scope: Replacement of a Single Furnace License Number: H01366 ¦ Scope Item: furnaces / air handlers / RTUs
010-065422-00 | 010-M139L-11201 | 2021-01-27 | PMEPC2103133 |  | 0 | Building Permit/Plan Review: PLEX2011347 Hand sink, 3 compartment sink, mop sink, refrigerator, dump sink, toilet, lavatory.
010-065428-00 | 010-R005-04200 | 2022-02-28 | MMLSR2208836 |  | 0 | MLS SCOPE: REPLACEMENT OF A SINGLE FURNACE, A/C AND/OR HEAT PUMP LICENSE NUMBER: H00150 ¦ SCOPE ITEM: FURNACES / AIR HANDLERS / RTUS
010-065431-00 | 010-M139L-10500 | 2022-09-28 | RSWDR2238998 |  | 11000 | REMOVE EXISTING SHINGLE ROOF TO DECK AND REPLACE WITH NEW FELT UNDERLAYMENT, ICE BARRIER MEMBRANE AT EAVE, NECESSARY FLASHINGS, AND NEW ASPHALT SHINGLES. WORK TO COMPLY WITH RCO CHAPTER 9 & MANUFACTURE INSTALLATION INSTRUCTIONS.
010-065435-00 | 010-M139L-10200 | 2019-11-18 | MMLSR1923738 |  | 0 | MLS SCOPE: REPLACEMENT OF A SINGLE FURNACE LICENSE NUMBER: H00150 ¦ SCOPE ITEM: FURNACES / AIR HANDLERS / RTUS
010-065435-00 | 010-M139L-10200 | 2024-01-27 | PMLSR2404989 |  | 0 | MLS SCOPE: WATER HEATER REPLACEMENT
010-065438-00 | 010-M139L-07800 | 2023-11-29 | RSWDR2349758 |  | 15000 | REMOVE EXISTING EXTERIOR WALL COVERING SYSTEM AND REPLACE WITH NEW EXTERIOR SIDING OVER AN APPROVED WATER-RESISTIVE BARRIER. WORK TO COMPLY WITH RCO 703.SIDING INFO: WOOD SIDING CURRENTLY ON EXTERIOR. REPLACING WITH VINYL SIDING.
010-065439-00 | 010-M139L-07700 | 2022-03-30 | RSWDR2213405 |  | 3147 | REMOVE EXISTING 0 WINDOW(S), 2 DOOR(S) AND REPLACE WITH NEW. WORK TO COMPLY WITH RCO 612, RCO 308, AND RCO 113.6.1 WITH A U VALUE OF 0.35 OR BETTER.
010-065439-00 | 010-M139L-07700 | 2023-03-24 | PMLSR2312816 |  | 0 | STATUS CHANGE: 4/3/2023 - REPLACED BY PMEPR2312850 MLS SCOPE: BACK WATER VALVE
010-065439-00 | 010-M139L-07700 | 2023-03-24 | EMEPR2312825 |  | 0 | INSTALL GFI OUTLET AT ELECTRIC PANEL LOCATION
010-065439-00 | 010-M139L-07700 | 2023-03-24 | PMEPR2312850 |  | 0 | INSTALL BACKWATER VALVE WITH HIGH WATER ALARM. TIE ON TO EXISTING BUILDING DRAIN WITH COMPLIANT TRANSITION FITTINGS. ALL NEW DWV PIPE AND FITTINGS WILL COMPLY WITH ONE OF THE REFERENCED STANDARDS LISTED IN OPC TABLE 702.1, TABLE 702.2, AND 702.4 AS APPLI
010-065439-00 | 010-M139L-07700 | 2021-09-24 |  |  |  | RE CK 2022 FOR REHAB, SALE
010-065440-00 | 010-M139L-07600 | 2023-04-03 | RSWDR2313979 |  | 6260 | REMOVE EXISTING SHINGLE ROOF TO DECK AND REPLACE WITH NEW FELT UNDERLAYMENT, ICE BARRIER MEMBRANE AT EAVE, NECESSARY FLASHINGS, AND NEW ASPHALT SHINGLES. WORK TO COMPLY WITH RCO CHAPTER 9 & MANUFACTURE INSTALLATION INSTRUCTIONS.
010-065443-00 | 010-M139L-07300 | 2019-03-28 | MMEPR1905844 |  | 0 | REPLACE AC AND FURNACE License Number: H00317 ¦ Scope Item: air conditioning (including condensers, evaporators, compressors) License Number: H00317 ¦ Scope Item: furnaces / air handlers / RTUs
010-065445-00 | 010-M139L-07100 | 2024-04-12 | EMEPR2415179 |  | 0 | GROUNDING AND UPDATE PANEL
010-065447-00 | 010-M146-11300 | 2021-02-28 | MMEPR2107073 |  | 0 | INSTALL OF NEW GAS LINES FOR FURNACE. LICENSE NUMBER: P00528 ¦ SCOPE ITEM: FUEL GAS OR LP GAS
010-065447-00 | 010-M146-11300 | 2021-08-04 | ALTR2130578 |  | 5000 | ALTER A 2 STORY FRAMED 1 FAMILY DWELLING: PROJECT SCOPE IS TO REMOVE AND REPLACE ALL WINDOWS LIKE FOR LIKE, REPLACE 2-4X4 PORCH COLUMNS, REMOVE AND REPLACE ELECTRIC SWITCHES AND BOXES, REPLACE PLUMBING STACK WITH PVC. INSTALL NEW FURNACE AND GAS LINE CO
010-065447-00 | 010-M146-11300 | 2021-08-04 | PMEPR2130592 |  | 0 | BUILDING PERMIT/PLAN REVIEW: ALTR2130578 REPLACED SOME PLUMBING IN THE BASEMENT AS NEEDED + MAIN STACK COMPLETION OF THE WORK DESCRIBED ON THIS PERMIT DOES NOT COMPLY BUILDING ORDER #SRTN2100191 OR ANY OTHER BUILDING ORDER ASSOCIATED WITH THIS PARCEL.
010-065447-00 | 010-M146-11300 | 2020-07-31 | EMEPR2015548 |  | 0 | NEW SERVICE
010-065447-00 | 010-M146-11300 | 2021-08-04 | MMLSR2130593 |  | 0 | BUILDING PERMIT/PLAN REVIEW: ALTR2130578 REPLACE FURNACE INSTALL REPLACEMENT OF A SINGLE FURNACE, A/C AND/OR HEAT PUMP LICENSE NUMBER: HO9999 COMPLETION OF THE WORK DESCRIBED ON THIS PERMIT DOES NOT COMPLY BUILDING ORDER #SRTN2100191 OR ANY OTHER BUI
010-065447-00 | 010-M146-11300 | 2021-08-04 | MMLSR2130593 |  | 0 | BUILDING PERMIT/PLAN REVIEW: ALTR2130578 REPLACE FURNACE INSTALL REPLACEMENT OF A SINGLE FURNACE, A/C AND/OR HEAT PUMP LICENSE NUMBER: HO9999 COMPLETION OF THE WORK DESCRIBED ON THIS PERMIT DOES NOT COMPLY BUILDING ORDER #SRTN2100191 OR ANY OTHER BUI
010-065447-00 | 010-M146-11300 | 2022-07-25 |  |  |  | REHAB ENTIRE INT
010-065447-00 | 010-M146-11300 | 2021-08-04 | PMEPR2130592 |  | 0 | BUILDING PERMIT/PLAN REVIEW: ALTR2130578 REPLACED SOME PLUMBING IN THE BASEMENT AS NEEDED + MAIN STACK COMPLETION OF THE WORK DESCRIBED ON THIS PERMIT DOES NOT COMPLY BUILDING ORDER #SRTN2100191 OR ANY OTHER BUILDING ORDER ASSOCIATED WITH THIS PARCEL.
010-065448-00 | 010-M139L-06900 | 2021-09-17 | ALTC2136918 |  | 43000 | 3100 WEST BROAD STREET, COLUMBUS, OH 43204 MINOR INTERIOR ALTERATION INCLUDING CONSTRUCTION OF TWO PARTIAL HEIGHT WALLS IN LOBBY, NEW FINISHES, FURNITURE, ETC. NO CHANGE IN EGRESS OR OCCUPANCY. PLAN APPROVAL: FINAL REVIEWED FOR COMPLIANCE UNDER:
010-065448-00 | 010-M139L-06900 | 2021-11-16 | EMEPC2145519 |  | 0 | BUILDING PERMIT/PLAN REVIEW: ALTC2136918 METAL FRAME MEDIA WALL WITH ELECTRIC
010-065454-00 | 010-M139L-06800 | 2019-01-03 | EMLSR1900160 |  | 0 | MLS SCOPE: OUTLET ADDITIONS/REPLACEMENTS TO AN EXISTING SYSTEM (MAXIMUM OF 5 SAME UNIT)
010-065454-00 | 010-M139L-06800 | 2019-01-02 | EMLSR1900042 |  | 0 | MLS SCOPE: SERVICE UPGRADE OF SINGLE FAMILY (UP TO 200 AMPS)
010-065456-00 | 010-M139L-06600 | 2019-02-04 |  |  |  | 1/2 BATH AND KITCHEN REMODEL
010-065456-00 | 010-M139L-06600 | 2019-04-11 | DECKR1903299 |  | 2250 | ALT SF 2STY FRM DWELLING TO BUILD 18' X 24' DECK TO REAR OF DWG PER PLAN
010-065456-00 | 010-M139L-06600 | 2022-11-15 | PMEPR2245738 |  | 0 | Stack repair from underground 90 to bottom of sub floor replacing existing cast iron with PVC.
010-065456-00 | 010-M139L-06600 | 2024-07-09 | MMLSR2428035 |  | 0 | MLS SCOPE: REPLACEMENT OF A SINGLE FURNACE, A/C AND/OR HEAT PUMP LICENSE NUMBER: H01072 ¦ SCOPE ITEM: FURNACES / AIR HANDLERS / RTUS
010-065456-00 | 010-M139L-06600 | 2024-05-24 | PMLSR2421433 |  | 0 | MLS SCOPE: WATER HEATER REPLACEMENT
010-065459-00 | 010-M139L-06300 | 2021-09-03 | RSWDR2135044 |  | 4684 | Remove existing 0 window(s), 1 door(s) and replace with new. Work to comply with RCO 612, RCO 308, and RCO 113.6.1 with a U Value of 0.35 or Better. Remove existing exterior wall covering system and replace with new exterior siding over an approved wat
010-065459-00 | 010-M139L-06300 | 2020-12-17 | RSWDR2006502 |  | 15862 | Remove existing exterior wall covering system and replace with new exterior siding over an approved water-resistive barrier. Work to comply with RCO 703.
010-065462-00 | 010-M139L-02600 | 2019-10-25 |  |  |  | REMOD OF 1 UNIT
010-065462-00 | 010-M139L-02600 | 2019-01-07 |  |  |  | OCCUP
010-065465-00 | 010-M139L-02300 | 2022-05-06 | MMLSR2218498 |  | 0 | MLS SCOPE: REPLACEMENT OF A SINGLE FURNACE, A/C AND/OR HEAT PUMP LICENSE NUMBER: H00124 ¦ SCOPE ITEM: FURNACES / AIR HANDLERS / RTUS
010-065468-00 | 010-M139L-02000 | 2024-06-11 | MMLSR2423796 |  | 0 | MLS Scope: Replacement of a Single A/C Unit or Heat Pump License Number: H00589 ¦ Scope Item: air conditioning (including condensers, evaporators, compressors)
010-065471-00 | 010-M139L-01700 | 2019-02-14 | GBLW1900217 |  | 0 | 35.27 SF INTERNALLY ILLUMINATED WALL SIGN. GLOBAL SMILES. SOUTH ELEVATION.
010-065475-00 | 010-M139L-01500 | 2021-07-09 | FCO2126516 |  | 575 | 3184 W. Broad Street Plan Approval: Final Reviewed For Compliance Under: 2017 OBC and ICC A117.1-2009 with modifications in OBC 1112.0. Work Not Included In This Approval: N/A – No new work is included. Use/Occupancy Group: B (Office) Constructi
010-065480-00 | 010-M139L-01100 | 2024-02-19 | PMLSR2407644 |  | 0 | MLS SCOPE: WATER HEATER REPLACEMENT
010-065480-00 | 010-M139L-01100 | 2024-02-19 | MMLSR2407643 |  | 0 | MLS SCOPE: REPLACEMENT OF A SINGLE FURNACE, A/C AND/OR HEAT PUMP LICENSE NUMBER: H00855 ¦ SCOPE ITEM: AIR CONDITIONING (INCLUDING CONDENSERS, EVAPORATORS, COMPRESSORS) LICENSE NUMBER: H00855 ¦ SCOPE ITEM: FURNACES / AIR HANDLERS / RTUS
010-065482-00 | 010-M139L-00900 | 2021-07-19 | RSWDR2127833 |  | 5000 | Remove existing shingle roof to deck and replace with new felt underlayment, ice barrier membrane at eave, necessary flashings, and new asphalt shingles. Work to comply with RCO chapter 9 & Manufacture installation instructions.
010-065483-00 | 010-M146-11500 | 2021-05-12 | MMLSR2117347 |  | 0 | MLS Scope: Replacement of a Single A/C Unit or Heat Pump License Number: H00032 ¦ Scope Item: air conditioning (including condensers, evaporators, compressors)
010-065483-00 | 010-M146-11500 | 2021-01-28 | PMEPR2103227 |  | 0 | Building Permit/Plan Review: altr2000902 Replace cast iron stack w/pvc Install new shower valve Install new electric hwh Install 1 hose bibb
010-065483-00 | 010-M146-11500 | 2020-03-18 |  |  |  | REPL WINDOWS
010-065483-00 | 010-M146-11500 | 2019-11-25 | RSWDR1906046 |  | 4000 | REMOVE EXISTING 5 WINDOW(S), 3 DOOR(S) AND REPLACE WITH NEW. WORK TO COMPLY WITH RCO 612, RCO 308, AND RCO 113.6.1 WITH A U VALUE OF 0.35 OR BETTER. REMOVE EXISTING EXTERIOR WALL COVERING SYSTEM AND REPLACE WITH NEW EXTERIOR SIDING OVER AN APPROVED WAT
010-065483-00 | 010-M146-11500 | 2020-01-28 | ALTR2000902 |  | 5000 | PLAN APPROVAL: FINAL REVIEWED FOR COMPLIANCE UNDER: 2019 RESIDENTIAL CODE OF OHIO USE/OCCUPANCY GROUP: 1, 2, 3 FAMILY DWELLING CONSTRUCTION TYPE: V-B DESCRIPTION OF WORK: ALTER A 2 STORY FRAMED, 1 FAMILY DWELLING :SCOPE OF WORK IS REMODEL THE IN
010-065483-00 | 010-M146-11500 | 2019-12-19 | EMEPR1926388 |  | 0 | NEW SERVICE AND REWIRE THE WHOLE HOUSE COMPLETION OF THE WORK DESCRIBED ON THIS PERMIT, INCLUDING ALL REQUIRED INSPECTIONS AND APPROVALS, WILL COMPLY BUILDING ORDER #SRTN1901465
010-065484-00 | 010-M139L-00800 | 2020-07-30 | RSWDR2003568 |  | 4867 | REMOVE EXISTING 3 WINDOW(S), 0 DOOR(S) AND REPLACE WITH NEW. WORK TO COMPLY WITH RCO 612, RCO 308, AND RCO 113.6.1 WITH A U VALUE OF 0.35 OR BETTER.
010-065487-00 | 010-M139L-03400 | 2020-09-16 | RSWDR2004632 |  | 10000 | REMOVE EXISTING 10 WINDOW(S), 6 DOOR(S) AND REPLACE WITH NEW. WORK TO COMPLY WITH RCO 612, RCO 308, AND RCO 113.6.1 WITH A U VALUE OF 0.35 OR BETTER. DOORS INFO: DETACHED GARAGE DOORS BEING REPLACED AS WELL . REMOVE EXISTING EXTERIOR WALL COVERING SYST
010-065487-00 | 010-M139L-03400 | 2022-01-06 | EMEPR2202574 |  | 0 | REPAIR / REPLACE SERVICE AND REPLACE WIRING IN THE 113 SIDE.
010-065487-00 | 010-M139L-03400 | 2021-12-01 | MMEPR2147334 |  | 0 | REPLACEMENT OF GAS LINE. LICENSE NUMBER: H00415 ¦ SCOPE ITEM: FUEL GAS OR LP GAS
010-065490-00 | 010-M139L-03100 | 2019-10-28 | MMEPR1922071 |  | 0 | BUILDING PERMIT/PLAN REVIEW: FIDM1807392 TEST LINES HOOKED UP NEW FURNACES LICENSE NUMBER: P00149 COMPLETION OF THE WORK DESCRIBED ON THIS PERMIT DOES NOT COMPLY BUILDING ORDER #UNSF1800153 OR ANY OTHER BUILDING ORDER ASSOCIATED WITH THIS PARCEL.
010-065490-00 | 010-M139L-03100 | 2019-03-11 |  |  | 40000 | RECK FOR INT/EXT REHAB
010-065490-00 | 010-M139L-03100 | 2019-05-31 | EMEPR1910431 |  | 0 | BUILDING PERMIT/PLAN REVIEW: FIDM1807392 ELECTRIC PER PLANS COMPLETION OF THE WORK DESCRIBED ON THIS PERMIT DOES NOT COMPLY BUILDING ORDER #UNSF1800153 OR ANY OTHER BUILDING ORDER ASSOCIATED WITH THIS PARCEL.
010-065490-00 | 010-M139L-03100 | 2019-01-17 | PMEPR1901200 |  | 0 | BUILDING PERMIT/PLAN REVIEW: FIDM1807392 CONNECT NEW PVC DRAINSLINES TO TOILETS, TUBS, VANTIES, LAUNDRY, AND KITCHEN LINES. WITH NEW WATER LINES TO EACH FIXTURE ABOVE. **COMPLETION OF THE WORK DESCRIBED ON THIS PERMIT DOES NOT COMPLY BUILDING ORDER
010-065491-00 | 010-M139L-03000 | 2019-02-04 |  |  |  | FOR POSS NEW DWLG
010-065492-00 | 010-M139L-02900 | 2023-01-31 | EMLSR2305705 |  | 0 | BUILDING PERMIT/PLAN REVIEW: PLEX2249667 MLS SCOPE: ELECTRIC FOR SOLAR PHOTOVOLTAIC (PV) SYSTEM
010-065492-00 | 010-M139L-02900 | 2023-06-26 | PMEPR2326327 |  | 0 | REPLACE 30FT OF 4IN CAST IRON WITH PVC THIS IS FOR THE BROKEN CAST IRON IN THE BASEMENT
010-065492-00 | 010-M139L-02900 | 2024-02-15 | MMLSR2407384 |  | 0 | MLS SCOPE: REPLACEMENT OF A SINGLE FURNACE, A/C AND/OR HEAT PUMP LICENSE NUMBER: H00150 ¦ SCOPE ITEM: FURNACES / AIR HANDLERS / RTUS
010-065493-00 | 010-M139L-02800 | 2019-02-04 |  | RECH |  | RECHECK FOR AFTER (REO/AS IS) SALE FOR REHAB AND OCCUPANCY
010-065493-00 | 010-M139L-02800 | 2022-06-23 | PMEPI2225496 |  | 3000 | INSTALL BACKWATER VALVE WITH HIGH WATER ALARM. TIE ON TO EXISTING BUILDING DRAIN WITH COMPLIANT TRANSITION FITTINGS. ALL NEW DWV PIPE AND FITTINGS WILL COMPLY WITH ONE OF THE REFERENCED STANDARDS LISTED IN OPC TABLE 702.1, TABLE 702.2, AND 702.4 AS A
010-065494-00 | 010-M139L-02700 | 2022-09-07 | PMEPI2235996 |  | 3000 | INSTALL BACKWATER VALVE WITH HIGH WATER ALARM. TIE ON TO EXISTING BUILDING DRAIN WITH COMPLIANT TRANSITION FITTINGS. ALL NEW DWV PIPE AND FITTINGS WILL COMPLY WITH ONE OF THE REFERENCED STANDARDS LISTED IN OPC TABLE 702.1, TABLE 702.2, AND 702.4 AS A
010-065494-00 | 010-M139L-02700 | 2019-05-28 | RSWDR1902476 |  | 2817 | Remove existing 8 window(s), 0 door(s) and replace with new. Work to comply with RCO 612, RCO 308, and RCO 113.6.1 with a U Value of 0.35 or Better.Windows Info: REMOVE AND REPLACE 8 WINDOWS
010-065499-00 | 010-M139L-00300 | 2021-03-31 | PMLSR2111498 |  | 0 | MLS Scope: Water Heater Replacement
010-065499-00 | 010-M139L-00300 | 2021-05-12 | RSWDR2117367 |  | 4986 | Alter existing dwelling building to remove existing rubber low slope roof to deck and replace with new felt underlayment, ice barrier membrane at eave, necessary flashings, and new rubber roof. Work to comply with RCO 905.2 & Manufacture installation in
010-065502-00 | 010-M139L-08700 | 2023-07-28 | MMLSR2331516 |  | 0 | MLS Scope: Replacement of a Single Furnace License Number: H00425 ¦ Scope Item: furnaces / air handlers / RTUs
010-065503-00 | 010-M139L-08600 | 2019-05-04 | RSWDR1901960 |  | 1800 | Remove existing 2 window(s), 0 door(s) and replace with new. Work to comply with RCO 612, RCO 308, and RCO 113.6.1 with a U Value of 0.35 or Better.
010-065504-00 | 010-M139L-08500 | 2020-03-25 | PMLSR2006219 |  | 0 | MLS SCOPE: WATER HEATER REPLACEMENT
010-065504-00 | 010-M139L-08500 | 2024-03-28 | MMLSR2413259 |  | 0 | MLS SCOPE: REPLACEMENT OF A SINGLE FURNACE LICENSE NUMBER: H00150 ¦ SCOPE ITEM: FURNACES / AIR HANDLERS / RTUS
010-065506-00 | 010-M139L-08300 | 2024-08-01 | RSWDR2430548 |  | 10832 | REMOVE EXISTING SHINGLE ROOF TO DECK AND REPLACE WITH NEW FELT UNDERLAYMENT, ICE BARRIER MEMBRANE AT EAVE, NECESSARY FLASHINGS, AND NEW ASPHALT SHINGLES. WORK TO COMPLY WITH RCO CHAPTER 9 & MANUFACTURE INSTALLATION INSTRUCTIONS. ROOF INFO: REPLACING SHIN
010-065507-00 | 010-M139L-08200 | 2019-08-05 | MMLSR1915491 |  | 0 | MLS Scope: Replacement of a Single A/C Unit or Heat Pump License Number: H00855 ¦ Scope Item: air conditioning (including condensers, evaporators, compressors)
010-065511-00 | 010-M139L-06000 | 2020-10-07 | MMLSR2020777 |  | 0 | MLS SCOPE: REPLACEMENT OF A SINGLE FURNACE LICENSE NUMBER: H00825 ¦ SCOPE ITEM: FURNACES / AIR HANDLERS / RTUS
010-065512-00 | 010-M139L-05900 | 2019-10-16 | PMLSR1921261 |  | 0 | MLS SCOPE: WATER HEATER REPLACEMENT
010-065519-00 | 010-M139L-13500 | 2021-07-29 | MMLSR2129555 |  | 0 | MLS Scope: Replacement of a Single A/C Unit or Heat Pump License Number: H00855 ¦ Scope Item: air conditioning (including condensers, evaporators, compressors)
010-065521-00 | 010-M139L-13300 | 2019-02-07 | MMLSR1902482 |  | 0 | MLS Scope: Replacement of a Single Furnace License Number: H00434 ¦ Scope Item: furnaces / air handlers / RTUs
010-065524-00 | 010-M139L-13000 | 2020-11-12 | ALTR2010905 |  | 600 | PLAN APPROVAL: FINAL REVIEWED FOR COMPLIANCE UNDER: 2019 RESIDENTIAL CODE OF OHIO USE/OCCUPANCY GROUP: 1, 2, 3 FAMILY DWELLING CONSTRUCTION TYPE: V-B DESCRIPTION OF WORK: ALTER A 1 STORY FRAMED, 1 FAMILY DWELLING: PROJECT SCOPE IS TO BUILD 2-AT
010-065524-00 | 010-M139L-13000 | 2021-02-23 |  |  | 600 | RECK 2022 FOR CANOPIES & HVAC
010-065524-00 | 010-M139L-13000 | 2021-06-23 | PMEPR2123838 |  | 0 | SAW CUT BLOCK WALL,HAUL OUT SPOILS,REMOVE SEWER STACK,REPLACE TUB DRAIN,REPLACE CLOSET BENDS AND VENTS IN,INCLUDING PULL AND RESET OF TOILETS TO BOTH,WALL AND FLOOR REPAIRS ALSO REPLACE SEWER THRU WALL WHERE WE INSTALL A 6IN CLEAN OUT OUTSIDE.AND 2FLOOR
010-065528-00 | 010-M139L-12600 | 2019-04-25 | RSWDR1901772 |  | 3500 | REMOVE EXISTING EXTERIOR WALL COVERING SYSTEM AND REPLACE WITH NEW EXTERIOR SIDING OVER AN APPROVED WATER-RESISTIVE BARRIER. WORK TO COMPLY WITH RCO 703.SIDING INFO: REPLACE SIDING ON HOUSE WITH VINYL. COLOR TO BE GREY.
010-065529-00 | 010-M139L-12500 | 2024-06-25 |  |  |  | REMOD
010-065531-00 | 010-M139L-09800 | 2022-06-13 | RSWDM2223774 |  | 5000 | REMOVAL OF EXISTING ROOFING TO DECK AND INSTALLATION OF NEW ASPHALT SHINGLE ROOFING, FELT, ICE GUARD, AND FLASHINGS ON AN EXISTING MULTI-FAMILY BUILDING PER OHIO BUILDING CODE SECTION 1507.2 AND MANUFACTURERS INSTALLATION INSTRUCTIONS. NO DRAWINGS OR SPE
010-065532-00 | 010-M139L-09700 | 2020-03-23 | MMLSR2005975 |  | 0 | MLS SCOPE: REPLACEMENT OF A SINGLE FURNACE, A/C AND/OR HEAT PUMP LICENSE NUMBER: H00124 ¦ SCOPE ITEM: AIR CONDITIONING (INCLUDING CONDENSERS, EVAPORATORS, COMPRESSORS) LICENSE NUMBER: H00124 ¦ SCOPE ITEM: FURNACES / AIR HANDLERS / RTUS
010-065533-00 | 010-M139L-09600 | 2023-09-13 | RSWDR2339080 |  | 9860 | Remove existing shingle roof to deck and replace with new felt underlayment, ice barrier membrane at eave, necessary flashings, and new asphalt shingles. Work to comply with RCO chapter 9 & Manufacture installation instructions.Roof Info: Shingle tear of
010-065535-00 | 010-M139L-09400 | 2022-04-25 | PMLSR2216719 |  | 0 | MLS SCOPE: WATER HEATER REPLACEMENT
010-065535-00 | 010-M139L-09400 | 2023-01-26 | EMEPR2305177 |  | 0 | Run two 20 amp circuits to the kitchen.
010-065538-00 | 010-M139L-09100 | 2022-05-17 | RSWDR2219953 |  | 3091 | REMOVE EXISTING 0 WINDOW(S), 1 DOOR(S) AND REPLACE WITH NEW. WORK TO COMPLY WITH RCO 612, RCO 308, AND RCO 113.6.1 WITH A U VALUE OF 0.35 OR BETTER.
010-065538-00 | 010-M139L-09100 | 2024-11-11 | PMLSR2444862 |  | 0 | MLS SCOPE: GAS WATER HEATER REPLACEMENT
010-065538-00 | 010-M139L-09100 | 2024-07-29 | PMEPI2430141 |  | 10891 | NEW FOOTER DRAIN TILE WATERPROOFING
010-065539-00 | 010-M139L-09000 | 2019-02-04 |  |  |  | RECK FOR ADDN, BALC & DECK COMPL
010-065541-00 | 010-M139L-08800 | 2021-11-23 | RSWDR2146509 |  | 8980 | REMOVE EXISTING 10 WINDOW(S), 0 DOOR(S) AND REPLACE WITH NEW. WORK TO COMPLY WITH RCO 612, RCO 308, AND RCO 113.6.1 WITH A U VALUE OF 0.35 OR BETTER.
010-065541-00 | 010-M139L-08800 | 2020-11-16 | RSWDR2005972 |  | 8300 | REMOVE EXISTING SHINGLE ROOF TO DECK AND REPLACE WITH NEW FELT UNDERLAYMENT, ICE BARRIER MEMBRANE AT EAVE, NECESSARY FLASHINGS, AND NEW ASPHALT SHINGLES. WORK TO COMPLY WITH RCO CHAPTER 9 & MANUFACTURE INSTALLATION INSTRUCTIONS.
010-065545-00 | 010-M139L-04000 | 2019-03-20 | RSWDR1900937 |  | 8089 | Remove existing shingle roof to deck and replace with new felt underlayment, ice barrier membrane at eave, necessary flashings, and new asphalt shingles. Work to comply with RCO chapter 9 & Manufacture installation instructions.Roof Info: SHINGLE TEAR OF
010-065548-00 | 010-M139L-04300 | 2019-04-25 | MMLSR1907698 |  | 0 | MLS SCOPE: REPLACEMENT OF A SINGLE A/C UNIT OR HEAT PUMP LICENSE NUMBER: H00251 ¦ SCOPE ITEM: AIR CONDITIONING (INCLUDING CONDENSERS, EVAPORATORS, COMPRESSORS)
010-065548-00 | 010-M139L-04300 | 2019-03-04 |  |  | 20000 | BATH AND KITCHEN REMODEL
010-065548-00 | 010-M139L-04300 | 2019-03-18 | PMEPR1904994 |  | 0 | BUILDING PERMIT/PLAN REVIEW: RBLD1807638 REPLACE BATHROOM FIXTURE.
010-065553-00 | 010-M139L-04800 | 2022-01-05 | MMLSR2202320 |  | 0 | MLS SCOPE: REPLACEMENT OF A SINGLE FURNACE, A/C AND/OR HEAT PUMP LICENSE NUMBER: H00150 ¦ SCOPE ITEM: FURNACES / AIR HANDLERS / RTUS
010-065554-00 | 010-M139L-04900 | 2022-05-18 | PMEPR2220223 |  | 0 | REPLACING 10’ OF DEFECTIVE 3” CAST IRON STACK. ADD CLEANOUT AT THE BASE. REPLACE LEAD TOILET BEND, REPLACE 4’ OF DEFECTIVE 1-1/2” GALV LAV DRAIN. ADJUSTING 1-1/2” PVC TUB DRAIN TO ACHIEVE OPTIMAL PITCH AND REPLACE FERNCO WITH SHIELDED MISSION BAND. ALL N
010-065554-00 | 010-M139L-04900 | 2020-06-30 | RSWDR2002872 |  | 5800 | REMOVE EXISTING SHINGLE ROOF TO DECK AND REPLACE WITH NEW FELT UNDERLAYMENT, ICE BARRIER MEMBRANE AT EAVE, NECESSARY FLASHINGS, AND NEW ASPHALT SHINGLES. WORK TO COMPLY WITH RCO CHAPTER 9 & MANUFACTURE INSTALLATION INSTRUCTIONS.ROOF INFO: REMOVE AND REPL
010-065560-00 | 010-M140-00100 | 2022-05-11 | EMEPC2219088 |  | 0 | INSTALL SMALL CELL METAL POLE WITH 120/240 3W UNDERGROUND SERVICE WITH 100A METER, 12 SPACE 100A MAIN PANEL AND GROUNDING
010-065560-00 | 010-M140-00100 | 2024-03-28 | PMEPC2413230 |  | 0 | BUILDING PERMIT/PLAN REVIEW: ALTC2350795 INSTALL PLUMBING DWV AND WATERLINES FOR THREE BATHROOMS MOP CLOSET WATERHEATER
010-065560-00 | 010-M140-00100 | 2024-06-05 | MMEPC2422952 |  | 0 | BUILDING PERMIT/PLAN REVIEW: ALTC2350795 INSTALL TWO GAS LINES LICENSE NUMBER: P00112 ¦ SCOPE ITEM: FUEL GAS OR LP GAS
010-065560-00 | 010-M140-00100 | 2024-04-05 | EMEPC2414388 |  | 0 | BUILDING PERMIT/PLAN REVIEW: ALTC2350795 REHABBING EXISTING BUILDING TO CODE. BASED OFF ARCHITECTURAL DRAWINGS
010-065560-00 | 010-M140-00100 | 2023-12-27 | ACS2352981 |  | 0 | PLAN REVIEW/BUILDING ORDER: ALTC2352972 PLAN REVIEW/BUILDING ORDER: ALTC2352972 ADVANCED CONSTRUCTION START WITHIN THE INTERIOR ONLY IN AN EXISTING COMMERCIAL BUILDING. WORK INCLUDES REMOVAL OF MECHANICAL SYSTEMS ONLY. APPLICANT PROCEEDS AT OWN RISK.
010-065560-00 | 010-M140-00100 | 2024-03-27 | MMEPC2413183 |  | 0 | BUILDING PERMIT/PLAN REVIEW: ALTC2350795 NULL LICENSE NUMBER: H00808
010-065563-00 | 010-M140-00400 | 2020-02-28 | PMLSR2004364 |  | 0 | MLS SCOPE: WATER HEATER REPLACEMENT
010-065566-00 | 010-M140-00700 | 2020-09-10
010-065568-00 | 010-M074L-02100 | 2023-07-05 | RSWDR2327786 |  | 1500 | REMOVE EXISTING 0 WINDOW(S), 2 DOOR(S) AND REPLACE WITH NEW. WORK TO COMPLY WITH RCO 612, RCO 308, AND RCO 113.6.1 WITH A U VALUE OF 0.35 OR BETTER. DOORS INFO: FRONT AND REAR DOOR
010-065569-00 | 010-M140-00900 | 2020-06-22 | MMLSR2012071 |  | 0 | MLS SCOPE: REPLACEMENT OF A SINGLE A/C UNIT OR HEAT PUMP LICENSE NUMBER: H00425 ¦ SCOPE ITEM: AIR CONDITIONING (INCLUDING CONDENSERS, EVAPORATORS, COMPRESSORS)
010-065571-00 | 010-M140-01100 | 2024-06-24 |  |  |  | REMOD
010-065576-00 | 010-M140-01600 | 2021-10-04 |  |  |  | REHAB
010-065576-00 | 010-M140-01600 | 2019-03-28 |  |  | 78495 | TENANTS - WALLS, ALL FLOORING DAMAGED, KITCHEN & BATHS WATER DAMAGE, ALL DOORS, 1/2 OF WINDOWS.
010-065581-00 | 010-M140-02100 | 2020-12-31 | PMLSR2027123 |  | 0 | MLS Scope: Water Heater Replacement
010-065582-00 | 010-M140-02200 | 2022-09-08 | ALTR2236312 |  | 30000 | PLAN APPROVAL: FINAL REVIEWED FOR COMPLIANCE UNDER: 2019 RESIDENTIAL CODE OF OHIO USE/OCCUPANCY GROUP: 1, 2, 3 FAMILY DWELLING CONSTRUCTION TYPE: V-B DESCRIPTION OF WORK: ALTER A 1 STORY FRAMED, 1 FAMILY DWELLING BY INSTALLING 6 CARBON FIBER STR
010-065582-00 | 010-M140-02200 | 2021-03-24 | MMLSR2110360 |  | 0 | MLS Scope: Replacement of a Single Furnace, A/C and/or Heat Pump License Number: H00855 ¦ Scope Item: air conditioning (including condensers, evaporators, compressors) License Number: H00855 ¦ Scope Item: fuel gas or LP gas
010-065582-00 | 010-M140-02200 | 2021-01-26 | RSWDR2102918 |  | 5855 | Remove existing shingle roof to deck and replace with new felt underlayment, ice barrier membrane at eave, necessary flashings, and new asphalt shingles. Work to comply with RCO chapter 9 & Manufacture installation instructions.Roof Info: Shingle tear of
010-065582-00 | 010-M140-02200 | 2022-09-12 | EMEPR2236618 |  | 0 | BUILDING PERMIT/PLAN REVIEW: ALTR2236312 ADD 2 OUTLETS FOR SUMP PUMP
010-065583-00 | 010-M140-02300 | 2021-07-29 | EMEPC2129629 |  | 0 | NEW 100AMP SINGLE PHASE SERVICE FOR VERIZON SMALL CELL POLE WITH ANTENNAS
010-065584-00 | 010-M140-02400 | 2021-06-21 | RSWDR2123450 |  | 5536 | Remove existing shingle roof to deck and replace with new felt underlayment, ice barrier membrane at eave, necessary flashings, and new asphalt shingles. Work to comply with RCO chapter 9 & Manufacture installation instructions.
010-065588-00 | 010-M140-02700 | 2019-01-15 | RSWDR1900169 |  | 6499 | Remove existing 6 window(s), 0 door(s) and replace with new. Work to comply with RCO 612, RCO 308, and RCO 113.6.1 with a U Value of 0.35 or Better.
010-065588-00 | 010-M140-02700 | 2024-08-07 |  |  |  | RECHECK 2025 FOR COMPL INTERIOR/EXTERIOR REHAB
010-065589-00 | 010-M140-02800 | 2025-02-20 |  |  |  | COMPL OF REMOD
010-065591-00 | 010-M140-03000 | 2022-10-20 | MMLSR2242319 |  | 0 | MLS SCOPE: REPLACEMENT OF A SINGLE FURNACE, A/C AND/OR HEAT PUMP LICENSE NUMBER: H00381 ¦ SCOPE ITEM: FURNACES / AIR HANDLERS / RTUS
010-065595-00 | 010-M140-04900 | 2022-01-11 | MMLSR2202950 |  | 0 | MLS SCOPE: REPLACEMENT OF A SINGLE FURNACE LICENSE NUMBER: H00441 ¦ SCOPE ITEM: FURNACES / AIR HANDLERS / RTUS
010-065597-00 | 010-M140-05100 | 2022-08-11 | EMEPR2232465 |  | 0 | REMOVE AND REPLACE RISER WIRE TO METER CAN
010-065597-00 | 010-M140-05100 | 2019-10-03 | MMEPR1920215 |  | 0 | BUILDING PERMIT/PLAN REVIEW: ADDR1905753 INSTALL A BATH FAN AND INSTALL A FOUR HEAD MINI SPLIT UNIT LICENSE NUMBER: H00172 ¦ SCOPE ITEM: AIR CONDITIONING (INCLUDING CONDENSERS, EVAPORATORS, COMPRESSORS)
010-065597-00 | 010-M140-05100 | 2019-02-18 | RSWDR1900502 |  | 4453 | REMOVE EXISTING 1 WINDOW(S), 0 DOOR(S) AND REPLACE WITH NEW. WORK TO COMPLY WITH RCO 612, RCO 308, AND RCO 113.6.1 WITH A U VALUE OF 0.35 OR BETTER.
010-065597-00 | 010-M140-05100 | 2019-06-07 | ADDR1905753 |  | 30000 | PLAN APPROVAL: FINAL REVIEWED FOR COMPLIANCE UNDER: 2019 RESIDENTIAL CODE OF OHIO USE/OCCUPANCY GROUP: 1, 2, 3 FAMILY DWELLING CONSTRUCTION TYPE: V-B DESCRIPTION OF WORK: BUILD A 2 STORY FRAMED ADDITION ON THE REAR OF AN EXISTING 2 STORY HOME. T
010-065597-00 | 010-M140-05100 | 2019-12-18 |  |  |  | COMPLETION OF 2SFR/C ADDITION, 75% COMPLETE
010-065597-00 | 010-M140-05100 | 2019-07-09 | PMEPR1913225 |  | 0 | BUILDING PERMIT/PLAN REVIEW: ADDR1905753 1/2 BATH TO INCLUDE TOILET AND FACE BOWEL, 30' DRIAN EXTENTION.
010-065597-00 | 010-M140-05100 | 2019-07-09 | EMEPR1913222 |  | 0 | BUILDING PERMIT/PLAN REVIEW: ADDR1905753 200 AMP PANEL, 4TH ELECTRIC HEATER / AC, 4TH CEILING FANS, 16 REC., 12# WALL SW, 4# CAN LIGHTS, 4# HARD WIRE SMOKES / CARBON 2# GFCI SW. 1# EXTERIOR DUCT TO DAWN LIGHT
010-065598-00 | 010-M140-05200 | 2019-08-13 |  |  |  | REHAB AFTER 2019 SALE
010-065598-00 | 010-M140-05200 | 2019-02-20 | RSWDR1900529 |  | 900 | REMOVE EXISTING SHINGLE ROOF TO DECK AND REPLACE WITH NEW FELT UNDERLAYMENT, ICE BARRIER MEMBRANE AT EAVE, NECESSARY FLASHINGS, AND NEW ASPHALT SHINGLES. WORK TO COMPLY WITH RCO CHAPTER 9 & MANUFACTURE INSTALLATION INSTRUCTIONS.
010-065602-00 | 010-M140-05600 | 2023-04-26 | EMLSR2317336 |  | 0 | BUILDING PERMIT/PLAN REVIEW: PLEX2313286 MLS SCOPE: ELECTRIC FOR SOLAR PHOTOVOLTAIC (PV) SYSTEM
010-065602-00 | 010-M140-05600 | 2022-12-01 | MMLSR2247782 |  | 0 | MLS SCOPE: REPLACEMENT OF A SINGLE FURNACE LICENSE NUMBER: H00286 ¦ SCOPE ITEM: FURNACES / AIR HANDLERS / RTUS
010-065602-00 | 010-M140-05600 | 2022-01-14 | RSWDR2203508 |  | 16795 | REMOVE EXISTING 21 WINDOW(S), 0 DOOR(S) AND REPLACE WITH NEW. WORK TO COMPLY WITH RCO 612, RCO 308, AND RCO 113.6.1 WITH A U VALUE OF 0.35 OR BETTER.
010-065602-00 | 010-M140-05600 | 2024-08-12 | PMEPR2432506 |  | 0 | TUB TO SHOWER CONVERSION/FIXTURE –BATHTUB OR SHOWER & TUB/SHOWER VALVE REPLACEMENT - ANY NEW WATER DISTRIBUTION PIPE AND FITTINGS WILL COMPLY WITH ONE OF THE REFERENCED STANDARDS LISTED IN OPC TABLE 605.4 OR 605.5. ANY NEW VALVES WILL COMPLY WITH ONE OF
010-065603-00 | 010-M140-05700 | 2021-04-29 | MMLSR2115401 |  | 0 | MLS Scope: Replacement of a Single A/C Unit or Heat Pump License Number: H00124 ¦ Scope Item: furnaces / air handlers / RTUs
010-065603-00 | 010-M140-05700 | 2021-04-29 | MMLSR2115407 |  | 0 | MLS Scope: Replacement of a Single A/C Unit or Heat Pump License Number: H00124 ¦ Scope Item: furnaces / air handlers / RTUs
010-065603-00 | 010-M140-05700 | 2021-09-13 | MMLSR2136195 |  | 0 | MLS Scope: Replacement of a Single A/C Unit or Heat Pump License Number: H00169 ¦ Scope Item: air conditioning (including condensers, evaporators, compressors)
010-065603-00 | 010-M140-05700 | 2021-04-12 | MMLSR2112758 |  | 0 | MLS Scope: Replacement of a Single Furnace License Number: H00124 ¦ Scope Item: furnaces / air handlers / RTUs
010-065605-00 | 010-M140-05900 | 2021-02-08 | RSWDR2104491 |  | 865 | Remove existing 1 window(s), 0 door(s) and replace with new. Work to comply with RCO 612, RCO 308, and RCO 113.6.1 with a U Value of 0.35 or Better.
010-065605-00 | 010-M140-05900 | 2023-01-16 | RSWDR2303580 |  | 12336 | Remove existing shingle roof to deck and replace with new felt underlayment, ice barrier membrane at eave, necessary flashings, and new asphalt shingles. Work to comply with RCO chapter 9 & Manufacture installation instructions.
010-065606-00 | 010-M140-06000 | 2019-03-04 | PMLSR1904018 |  | 0 | MLS Scope: Water Heater Replacement
010-065610-00 | 010-M140-06400 | 2024-06-18 | PMLSR2425017 |  | 0 | MLS SCOPE: WATER HEATER REPLACEMENT
010-065611-00 | 010-M140-06500 | 2022-06-01 | PMLSR2222036 |  | 0 | MLS SCOPE: WATER HEATER REPLACEMENT
010-065612-00 | 010-M140-06600 | 2022-01-28 | MMLSR2205199 |  | 0 | MLS SCOPE: REPLACEMENT OF A SINGLE FURNACE LICENSE NUMBER: H00425 ¦ SCOPE ITEM: FURNACES / AIR HANDLERS / RTUS
010-065612-00 | 010-M140-06600 | 2019-01-16 | RSWDR1900184 |  | 6500 | REMOVE EXISTING 17 WINDOW(S), 0 DOOR(S) AND REPLACE WITH NEW. WORK TO COMPLY WITH RCO 612, RCO 308, AND RCO 113.6.1 WITH A U VALUE OF 0.35 OR BETTER.
010-065612-00 | 010-M140-06600 | 2024-05-13 | MMLSR2419448 |  | 0 | MLS SCOPE: REPLACEMENT OF A SINGLE A/C UNIT OR HEAT PUMP LICENSE NUMBER: H01300 ¦ SCOPE ITEM: AIR CONDITIONING (INCLUDING CONDENSERS, EVAPORATORS, COMPRESSORS)
010-065618-00 | 010-M140-07200 | 2023-01-09 | MMLSR2302789 |  | 0 | MLS Scope: Replacement of a Single Furnace License Number: H00610 ¦ Scope Item: furnaces / air handlers / RTUs
010-065620-00 | 010-M140-07400 | 2019-02-08 | MMLSR1902618 |  | 0 | MLS SCOPE: REPLACEMENT OF A SINGLE FURNACE, A/C AND/OR HEAT PUMP LICENSE NUMBER: H00240 ¦ SCOPE ITEM: AIR CONDITIONING (INCLUDING CONDENSERS, EVAPORATORS, COMPRESSORS)
010-065620-00 | 010-M140-07400 | 2019-02-08 | MMLSR1902615 |  | 0 | MLS SCOPE: REPLACEMENT OF A SINGLE FURNACE, A/C AND/OR HEAT PUMP LICENSE NUMBER: H00240 ¦ SCOPE ITEM: AIR CONDITIONING (INCLUDING CONDENSERS, EVAPORATORS, COMPRESSORS)
010-065620-00 | 010-M140-07400 | 2019-12-18 |  |  |  | REPLACE FURNACE, ADD AD
010-065624-00 | 010-M140-07800 | 2024-02-29 | RSWDR2409276 |  | 5000 | REMOVE EXISTING SHINGLE ROOF TO DECK AND REPLACE WITH NEW FELT UNDERLAYMENT, ICE BARRIER MEMBRANE AT EAVE, NECESSARY FLASHINGS, AND NEW ASPHALT SHINGLES. WORK TO COMPLY WITH RCO CHAPTER 9 & MANUFACTURE INSTALLATION INSTRUCTIONS.
010-065632-00 | 010-M071-19600 | 2020-12-17 | RSWDR2006490 |  | 3763 | Remove existing 6 window(s), 0 door(s) and replace with new. Work to comply with RCO 612, RCO 308, and RCO 113.6.1 with a U Value of 0.35 or Better.
010-065632-00 | 010-M071-19600 | 2022-03-11 | RSWDR2210625 |  | 3669 | Remove existing 5 window(s), 0 door(s) and replace with new. Work to comply with RCO 612, RCO 308, and RCO 113.6.1 with a U Value of 0.35 or Better.
010-065632-00 | 010-M071-19600 | 2022-02-25 | EMEPR2208681 |  | 0 | Add outlet for sump pump
010-065633-00 | 010-M071-19500 | 2022-10-28 | PMEPI2243437 |  | 4296 | ALTER ONE FAMILY 1 STORY DWELLING BY INSTALLING SUMP PUMP AND PIT ONLY
010-065633-00 | 010-M071-19500 | 2021-09-02 | ALTR2134865 |  | 5000 | PLAN APPROVAL: FINAL REVIEWED FOR COMPLIANCE UNDER: 2019 RESIDENTIAL CODE OF OHIO USE/OCCUPANCY GROUP: 1, 2, 3 FAMILY DWELLING CONSTRUCTION TYPE: V-B DESCRIPTION OF WORK: ALTER A 1 STORY FRAMED, 1 FAMILY DWELLING BY REBUILDING 12’X10’ COVERED PA
010-065633-00 | 010-M071-19500 | 2022-03-22 | RSWDR2212059 |  | 8783 | REMOVE EXISTING SHINGLE ROOF TO DECK AND REPLACE WITH NEW FELT UNDERLAYMENT, ICE BARRIER MEMBRANE AT EAVE, NECESSARY FLASHINGS, AND NEW ASPHALT SHINGLES. WORK TO COMPLY WITH RCO CHAPTER 9 & MANUFACTURE INSTALLATION INSTRUCTIONS.ROOF INFO: TEAR OFF ABD RE
010-065633-00 | 010-M071-19500 | 2019-05-01 | MMLSR1908068 |  | 0 | MLS Scope: Replacement of a Single Furnace, A/C and/or Heat Pump License Number: H00150 ¦ Scope Item: furnaces / air handlers / RTUs
010-065633-00 | 010-M071-19500 | 2022-06-16 |  |  | 5000 | FOR OFP
010-065633-00 | 010-M071-19500 | 2022-11-03 | EMEPR2244251 |  | 0 | Building Permit/Plan Review: PMEPI2243437 Add outlet for sump pump
010-065634-00 | 010-M071-19400 | 2022-06-16 |  |  |  | FOR POSS INT REMOD
010-065634-00 | 010-M071-19400 | 2021-07-16 | RSWDR2127621 |  | 13700 | REMOVE EXISTING 19 WINDOW(S), 2 DOOR(S) AND REPLACE WITH NEW. WORK TO COMPLY WITH RCO 612, RCO 308, AND RCO 113.6.1 WITH A U VALUE OF 0.35 OR BETTER. REMOVE EXISTING EXTERIOR WALL COVERING SYSTEM AND REPLACE WITH NEW EXTERIOR SIDING OVER AN APPROVED WA
010-065634-00 | 010-M071-19400 | 2024-03-13 | PMEPI2411144 |  | 4764 | ALTER TWO FAMILY 2 STORY DWELLING BY INSTALLING SUMP PUMP AND PIT ONLY
010-065634-00 | 010-M071-19400 | 2024-03-13 | EMEPR2411230 |  | 0 | Building Permit/Plan Review: pmepi2411144 Install dedicated gfi for sump pump.
010-065635-00 | 010-M071-19300 | 2019-01-22 | RSWDR1900221 |  | 7600 | Remove existing shingle roof to deck and replace with new felt underlayment, ice barrier membrane at eave, necessary flashings, and new asphalt shingles. Work to comply with RCO chapter 9 & Manufacture installation instructions. Roof Info: REMOVE EXISTIN
010-065638-00 | 010-M071-19000 | 2024-08-12 | ALTR2432512 |  | 3200 | PLAN APPROVAL: FINAL REVIEWED FOR COMPLIANCE UNDER: 2019 RESIDENTIAL CODE OF OHIO USE/OCCUPANCY GROUP: 1, 2, 3 FAMILY DWELLING CONSTRUCTION TYPE: V-B DESCRIPTION OF WORK: ALTER A 1 STORY FRAMED, 1 FAMILY DWELLING BY INSTALLING 0 CARBON FIBER STR
010-065642-00 | 010-M161-01300 | 2023-10-27 | MMLSR2345687 |  | 0 | MLS Scope: Replacement of a Single Furnace, A/C and/or Heat Pump License Number: H00855 ¦ Scope Item: air conditioning (including condensers, evaporators, compressors) License Number: H00855 ¦ Scope Item: furnaces / air handlers / RTUs
010-065643-00 | 010-M071-18700 | 2024-04-08 | PMEPC2414498 |  | 0 | BUILDING PERMIT/PLAN REVIEW: ALTC2309856 INSTALL PLUMBING PER PLANS ALL WORK TO BE DONE PER OHIO CODE
010-065643-00 | 010-M071-18700 | 2023-05-05 | EMEPC2318773 |  | 0 | Building Permit/Plan Review: ALTC2309856 Install a GFI outlet for a dishwasher, using an existing separate 20 amp 120 volt circuit.
010-065645-00 | 010-M071-22500 | 2022-05-04 | PMEPI2218068 |  | 5796 | ALTER TWO FAMILY 2 STORY DUPLEX BY INSTALLING SUMP PUMP AND PIT ONLY
010-065645-00 | 010-M071-22500 | 2022-05-09 | EMEPR2218625 |  | 0 | ADD OUTLET FOR SUMP PUMP
010-065649-00 | 010-M071-22200 | 2020-03-30 | PMLSR2006416 |  | 0 | MLS SCOPE: WATER HEATER REPLACEMENT
010-065649-00 | 010-M071-22200 | 2020-01-20 | PMLSR2001342 |  | 0 | MLS SCOPE: WATER HEATER REPLACEMENT
010-065649-00 | 010-M071-22200 | 2020-10-12 | PMLSR2021183 |  | 0 | MLS SCOPE: WATER HEATER REPLACEMENT
010-065653-00 | 010-M071-22000 | 2019-04-22 | RSWDM1903724 |  | 3970 | BUILDING PERMIT TO REMOVE EXISTING ROOFING TO DECK AND INSTALL NEW ASPHALT SHINGLE ROOFING, FELT, ICE GUARD, AND FLASHING ON AN EXISTING MULTI-FAMILY BUILDING. NO DRAWINGS OR SPECS PROVIDED. A FINAL INSPECTION WILL BE REQUIRED TO COMPLETE THIS PERMIT.
010-065654-00 | 010-M146-11600 | 2023-09-26 | MMEPC2340970 |  | 0 | REPLACE FLUE PIPE (EXTERIOR) LICENSE NUMBER: H01175 ¦ SCOPE ITEM: METAL CHIMNEYS / FLUES
010-065656-00 | 010-I031-00700 | 2024-01-03 |  |  |  | DEMO/REHAB
010-065656-00 | 010-I031-00700 | 2021-01-22 |  |  |  | DEMO OR REHAB
010-065656-00 | 010-I031-00700 | 2019-10-30 |  |  |  | DEMO OR REHAB
010-065656-00 | 010-I031-00700 | 2019-01-11 |  |  |  | REHAB
010-065656-00 | 010-I031-00700 | 2023-02-16 |  |  |  | DEMO OR REHAB
010-065656-00 | 010-I031-00700 | 2022-08-05 |  |  |  | DEMO OR REHAB
010-065657-00 | 010-M071-21800 | 2021-07-02 |  |  |  | OWNER STATES THE ADDRESS OF THE UNITS SHOULD BE 1370-1372-1376-1278 & ONE OF THE DET GAR UNITS SHOULD BE 22 X 22. ADJUST AS NEEDED.
010-065660-00 | 010-M071-21500 | 2022-06-06 | EMEPR2222758 |  | 0 | ADD OUTLET FOR SUMP PUMP
010-065660-00 | 010-M071-21500 | 2022-06-21 | ALTR2225135 |  | 17000 | PLAN APPROVAL: FINAL REVIEWED FOR COMPLIANCE UNDER: 2019 RESIDENTIAL CODE OF OHIO USE/OCCUPANCY GROUP: 1, 2, 3 FAMILY DWELLING CONSTRUCTION TYPE: V-B DESCRIPTION OF WORK: ALTER A 2 STORY FRAMED, 2 FAMILY DWELLING BY BUILDING TWO STORY WOOD FRAME
010-065660-00 | 010-M071-21500 | 2022-06-06 | ALTR2222776 |  | 5412 | ALTER TWO FAMILY 2 STORY DWELLING BY INSTALLING SUMP PUMP AND PIT ONLY
010-065661-00 | 010-M071-21400 | 2022-03-10 | RSWDR2210402 |  | 2000 | REMOVE EXISTING SHINGLE ROOF TO DECK AND REPLACE WITH NEW FELT UNDERLAYMENT, ICE BARRIER MEMBRANE AT EAVE, NECESSARY FLASHINGS, AND NEW ASPHALT SHINGLES. WORK TO COMPLY WITH RCO CHAPTER 9 & MANUFACTURE INSTALLATION INSTRUCTIONS.
010-065661-00 | 010-M071-21400 | 2021-09-03 | EMEPR2135150 |  | 0 | Building Permit/Plan Review: ALTR2011657 Wiring of an attached garage with a new 200 amp service.
010-065661-00 | 010-M071-21400 | 2019-03-20 |  |  | 650 | RECK FOR NEW OP
010-065661-00 | 010-M071-21400 | 2023-09-06 | EMEPR2337857 |  | 0 | BUILDING PERMIT/PLAN REVIEW: PMEPI2337793 INSTALL DEDICATED GFI OUTLET FOR SUMP PUMP.
010-065661-00 | 010-M071-21400 | 2023-09-06 | PMEPI2337793 |  | 4746 | ALTER TWO FAMILY 2 STORY DWELLING BY INSTALLING SUMP PUMP AND PIT ONLY
010-065662-00 | 010-M071-21300 | 2024-09-04 | MMLSR2436087 |  | 0 | MLS SCOPE: REPLACEMENT OF A SINGLE FURNACE LICENSE NUMBER: H00411 ¦ SCOPE ITEM: FURNACES / AIR HANDLERS / RTUS
010-065662-00 | 010-M071-21300 | 2019-03-07 | RSWDR1900721 |  | 3538 | Remove existing 5 window(s), 0 door(s) and replace with new. Work to comply with RCO 612, RCO 308, and RCO 113.6.1 with a U Value of 0.35 or Better.
010-065664-00 | 010-M071-21100 | 2022-10-07 | MMLSR2240336 |  | 0 | MLS Scope: Replacement of a Single Furnace, A/C and/or Heat Pump License Number: H00855 ¦ Scope Item: air conditioning (including condensers, evaporators, compressors) License Number: H00855 ¦ Scope Item: furnaces / air handlers / RTUs
010-065666-00 | 010-M071-20900 | 2023-11-28 | EMEPR2349632 |  | 0 | Building Permit/Plan Review: pmepi2349568 Install dedicated gfi for sump pump.
010-065666-00 | 010-M071-20900 | 2023-11-28 | PMEPI2349568 |  | 6150 | ALTER ONE FAMILY 2 STORY DWELLING BY INSTALLING SUMP PUMP AND PIT ONLY
010-065669-00 | 010-M079-10100 | 2024-09-10 | EMEPR2436701 |  | 0 | BUILDING PERMIT/PLAN REVIEW: ADDR2432433 ELECTRICAL WORK PER PLANS
010-065669-00 | 010-M079-10100 | 2024-04-11 |  |  |  | - RECHECK FOR REMODELIN PROGRESS
010-065669-00 | 010-M079-10100 | 2024-09-10 | MMEPR2436705 |  | 0 | BUILDING PERMIT/PLAN REVIEW: ADDR2432433 MECHANICAL WORK PER PLANS INCLUDE NEW GAS LINE LICENSE NUMBER: HO9999
010-065669-00 | 010-M079-10100 | 2024-09-10 | PMEPR2436707 |  | 0 | BUILDING PERMIT/PLAN REVIEW: ADDR2432433 PLUMBING WORK PER PLANS
010-065669-00 | 010-M079-10100 | 2023-09-19 | EMEPR2339791 |  | 0 | INSPECTION ON EXISTING ELECTRIC SERVICE
010-065669-00 | 010-M079-10100 | 2023-06-02 | RSWDR2322964 |  | 8000 | REMOVE EXISTING SHINGLE ROOF TO DECK AND REPLACE WITH NEW FELT UNDERLAYMENT, ICE BARRIER MEMBRANE AT EAVE, NECESSARY FLASHINGS, AND NEW ASPHALT SHINGLES. WORK TO COMPLY WITH RCO CHAPTER 9 & MANUFACTURE INSTALLATION INSTRUCTIONS.
010-065671-00 | 010-M071-25200 | 2024-01-16 | MMEPC2403663 |  | 0 | FURN REPLACEMENT LICENSE NUMBER: H00434 ¦ SCOPE ITEM: FURNACES / AIR HANDLERS / RTUS
010-065671-00 | 010-M071-25200 | 2024-08-27 | MMEPC2435025 |  | 0 | REPLACE 3-TON AC/COIL. FURNACE REMAINS. LICENSE NUMBER: H00425 ¦ SCOPE ITEM: FURNACES / AIR HANDLERS / RTUS
010-065672-00 | 010-B007-07400 | 2023-03-26 | PMEPR2312880 |  | 0 | BUILDING PERMIT/PLAN REVIEW: ALTR2305253 RUN DRAIN VENT AND WATER LINES FOR2 TOILETS 2 LAVA 2 BATH TUBS 2 KITCHEN SINKS 2LANDRY BOXES 2 ELECTRIC HOTWATER TANKS
010-065672-00 | 010-B007-07400 | 2023-03-24 | MMEPR2312743 |  | 0 | BUILDING PERMIT/PLAN REVIEW: ALTR2305253 NEW DUCT WORK, BATH FANS, NEW GRILLS & REGISTERS PER PLANS LICENSE NUMBER: H00311
010-065672-00 | 010-B007-07400 | 2023-04-05 | EMEPR2314352 |  | 0 | BUILDING PERMIT/PLAN REVIEW: ALTR2305253 COMPLETE REWIRE AND NEW SERVICE
010-065672-00 | 010-B007-07400 | 2020-08-26 | MMLSR2017510 |  | 0 | MLS SCOPE: REPLACEMENT OF A SINGLE FURNACE, A/C AND/OR HEAT PUMP LICENSE NUMBER: H00020 ¦ SCOPE ITEM: AIR CONDITIONING (INCLUDING CONDENSERS, EVAPORATORS, COMPRESSORS)
010-065672-00 | 010-B007-07400 | 2023-03-24 | MMEPR2312743 |  | 0 | BUILDING PERMIT/PLAN REVIEW: ALTR2305253 NEW DUCT WORK, BATH FANS, NEW GRILLS & REGISTERS PER PLANS LICENSE NUMBER: H00311
010-065676-00 | 010-M071-16200 | 2021-01-12 | RSWDR2100097 |  | 2108 | BUILDING PERMIT TO REMOVE EXISTING SHINGLE ROOF TO DECK ON BUILDING AND REPLACE WITH NEW FELT UNDERLAYMENT, ICE BARRIER MEMBRANE AT EAVE, NECESSARY FLASHINGS, AND NEW ASPHALT SHINGLES. WORK TO COMPLY WITH RCO 905.2, OBC 1507, AND MANUFACTURE INSTALLATION
010-065677-00 | 010-M071-16100 | 2024-07-12 | RSWDR2428832 |  | 55487 | REMOVE EXISTING SHINGLE ROOF TO DECK AND REPLACE WITH NEW FELT UNDERLAYMENT, ICE BARRIER MEMBRANE AT EAVE, NECESSARY FLASHINGS, AND NEW ASPHALT SHINGLES. WORK TO COMPLY WITH RCO CHAPTER 9 & MANUFACTURE INSTALLATION INSTRUCTIONS.
010-065677-00 | 010-M071-16100 | 2023-08-31 | EMEPR2337118 |  | 0 | BUILDING PERMIT/PLAN REVIEW: PMEPI2336912 INSTALL DEDICATED GFI OUTLET FOR SUMP PUMP.
010-065677-00 | 010-M071-16100 | 2024-07-12 | RSWDR2428832 |  | 55487 | REMOVE EXISTING SHINGLE ROOF TO DECK AND REPLACE WITH NEW FELT UNDERLAYMENT, ICE BARRIER MEMBRANE AT EAVE, NECESSARY FLASHINGS, AND NEW ASPHALT SHINGLES. WORK TO COMPLY WITH RCO CHAPTER 9 & MANUFACTURE INSTALLATION INSTRUCTIONS.
010-065677-00 | 010-M071-16100 | 2023-08-30 | PMEPI2336912 |  | 5455 | ALTER ONE FAMILY 1 STORY DWELLING BY INSTALLING SUMP PUMP AND PIT ONLY
010-065680-00 | 010-M071-15800 | 2022-03-24 | EMEPR2212498 |  | 0 | ADD OUTLET FOR SUMP PUMP
010-065680-00 | 010-M071-15800 | 2022-03-24 | PMEPI2212534 |  | 4184 | ALTER ONE FAMILY 1 STORY DWELLING BY INSTALLING SUMP PUMP AND PIT ONLY
010-065684-00 | 010-M071-15400 | 2022-05-19 | MMLSR2220512 |  | 0 | MLS SCOPE: REPLACEMENT OF A SINGLE A/C UNIT OR HEAT PUMP LICENSE NUMBER: H00434 ¦ SCOPE ITEM: AIR CONDITIONING (INCLUDING CONDENSERS, EVAPORATORS, COMPRESSORS)
010-065684-00 | 010-M071-15400 | 2019-08-30 | RSWDR1904395 |  | 1998 | Remove existing 0 window(s), 1 door(s) and replace with new. Work to comply with RCO 612, RCO 308, and RCO 113.6.1 with a U Value of 0.35 or Better.
010-065684-00 | 010-M071-15400 | 2024-04-23 | MMLSR2416568 |  | 0 | MLS SCOPE: REPLACEMENT OF A SINGLE FURNACE LICENSE NUMBER: H00434 ¦ SCOPE ITEM: FURNACES / AIR HANDLERS / RTUS
010-065687-00 | 010-M071-15200 | 2021-08-24 | PMLSM2133508 |  | 0 | MLS Scope: Water Heater Replacement
010-065688-00 | 010-M146-11700 | 2019-04-11 | ALTR1903289 |  | 4000 | ALT 2 STY SINGLE FAMILY DWG BY INSTALLING SUMP WELL AND PUMP. SEPARATE ELECTRIC REQUIRED FOR PUMP ELECTRIC IF NEEDED. MLS
010-065688-00 | 010-M146-11700 | 2019-04-15 | EMEPR1906937 |  | 0 | BUILDING PERMIT/PLAN REVIEW: ALTR1903289 INSTALLING OUTLET FOR SUMP PUMP
010-065688-00 | 010-M146-11700 | 2020-11-09 | RSWDR2005839 |  | 8880 | REMOVE EXISTING EXTERIOR WALL COVERING SYSTEM AND REPLACE WITH NEW EXTERIOR SIDING OVER AN APPROVED WATER-RESISTIVE BARRIER. WORK TO COMPLY WITH RCO 703.SIDING INFO: REMOVE AND REPLACE SIDING ON GARAGE AND HOUSE
010-065688-00 | 010-M146-11700 | 2020-05-12 | EMEPR2008910 |  | 0 | REPLACE RISER, METER BANK AND UPDATE GROUNDING
010-065690-00 | 010-M071-15000 | 2023-01-04 | PMLSR2302300 |  | 0 | MLS Scope: Water Heater Replacement
010-065690-00 | 010-M071-15000 | 2019-11-13 | MMLSR1923372 |  | 0 | MLS SCOPE: REPLACEMENT OF A SINGLE FURNACE LICENSE NUMBER: H00150 ¦ SCOPE ITEM: FURNACES / AIR HANDLERS / RTUS
010-065693-00 | 010-M071-14700 | 2019-01-14 | MMLSR1900866 |  | 0 | MLS SCOPE: REPLACEMENT OF A SINGLE FURNACE, A/C AND/OR HEAT PUMP LICENSE NUMBER: H00169 ¦ SCOPE ITEM: AIR CONDITIONING (INCLUDING CONDENSERS, EVAPORATORS, COMPRESSORS) LICENSE NUMBER: H00169 ¦ SCOPE ITEM: FURNACES / AIR HANDLERS / RTUS
010-065696-00 | 010-M071-14400 | 2023-02-07 | RSWDR2306627 |  | 1363 | Remove existing 1 window(s), 0 door(s) and replace with new. Work to comply with RCO 612, RCO 308, and RCO 113.6.1 with a U Value of 0.35 or Better.
010-065700-00 | 010-M161-00400 | 2022-05-05 | RSWDR2218414 |  | 3000 | REMOVE EXISTING SHINGLE ROOF TO DECK AND REPLACE WITH NEW FELT UNDERLAYMENT, ICE BARRIER MEMBRANE AT EAVE, NECESSARY FLASHINGS, AND NEW ASPHALT SHINGLES. WORK TO COMPLY WITH RCO CHAPTER 9 & MANUFACTURE INSTALLATION INSTRUCTIONS.
010-065700-00 | 010-M161-00400 | 2022-05-09 | RSWDR2218823 |  | 3000 | REMOVE EXISTING SHINGLE ROOF TO DECK AND REPLACE WITH NEW FELT UNDERLAYMENT, ICE BARRIER MEMBRANE AT EAVE, NECESSARY FLASHINGS, AND NEW ASPHALT SHINGLES. WORK TO COMPLY WITH RCO CHAPTER 9 & MANUFACTURE INSTALLATION INSTRUCTIONS.
010-065702-00 | 010-O022A-15400 | 2021-02-02 | EMEPC2103980 |  | 0 | New service
010-065703-00 | 010-O022A-15600 | 2024-08-12 | EMEPC2432680 |  | 0 | BUILDING PERMIT/PLAN REVIEW: ALTC2405263 MINOR ELECTRIC FOR SECURITY SYSTEM
010-065703-00 | 010-O022A-15600 | 2023-11-10 | EMEPC2347774 |  | 0 | INSTALL TWO NEW 20-AMP DUPLEX OUTLETS OFF EXISTING CIRCUIT FOR POWER FOR NEW CEILING PROJECTOR IN GYMNASIUM.
010-065703-00 | 010-O022A-15600 | 2024-10-17 | EMEPC2441880 |  | 0 | BUILDING PERMIT/PLAN REVIEW: ALTC2405263 MOVE EXIT SIGN
010-065704-00 | 010-M188-12700 | 2020-06-03 | MMLSR2010452 |  | 0 | MLS SCOPE: REPLACEMENT OF A SINGLE FURNACE, A/C AND/OR HEAT PUMP LICENSE NUMBER: H00855 ¦ SCOPE ITEM: AIR CONDITIONING (INCLUDING CONDENSERS, EVAPORATORS, COMPRESSORS) LICENSE NUMBER: H00855 ¦ SCOPE ITEM: FURNACES / AIR HANDLERS / RTUS
010-065706-00 | 010-O022A-15000 | 2019-08-22 |  |  |  | PREVIOUS OWNER PURCHASED PROPERTY WITH LITTLE KNOWLEGE OF PROPERTY'S CONDITION. IT WAS PART OF A 1030 EX. PROPERTY INSPECTION REPORT SUBMITTED THAT SHOWS NUMEROUS DEFERRED MAINT ISSUES. PROPERTY COND IS FAIR TO POOR. THINK VALUE SHOULD BE 20,000 A UNIT.
010-065706-00 | 010-O022A-15000 | 2024-02-26 | EMEPC2408543 |  | 0 | EXHAUST FAN REPLACEMENT FOR ONE UNIT
010-065707-00 | 010-O022B-14200 | 2019-09-24 | EMEPC1919328 |  | 0 | BUILDING PERMIT/PLAN REVIEW: ALTC1904980 6 NEW 4 X 2 CEILING LIGHTS, 2 SWITCHES, 1 SMOKE HARD WIRE, EXIT LIGHT,OUTSIDE EXTERIOR LIGHT
010-065707-00 | 010-O022B-14200 | 2022-11-14 | ACS2245552 |  | 0 | Plan Review/Building Order: ALTC2240637 Advanced Construction start for electric only at 627 Harrisburg Pike in existing tenant space. Work includes removing electrical wiring and fixtures. Work permit to the point of first inspection and applicant proc
010-065707-00 | 010-O022B-14200 | 2023-03-27 | MMEPC2313037 |  | 0 | Building Permit/Plan Review: ALTC2307595 Relocating (5) existing reach-in coolers from the back of the store to the front and adding (2) new 3 door reach-in freezers. License Number: R00002 ¦ Scope Item: coolers / freezers and any other refrigeration s
010-065707-00 | 010-O022B-14200 | 2023-04-10 | EMEPC2314780 |  | 0 | Building Permit/Plan Review: ALTC2240637 INSTALL NEW RECEPTACLES AND ADDITIONAL EXIT SIGNS
010-065707-00 | 010-O022B-14200 | 2022-10-10 | ACS2240642 |  | 75 | 10/25/2022 - TRANSFERRED FROM G06074 TO G09166 - C.FLEMING PLAN REVIEW/BUILDING ORDER: ALTC2240637 ADVANCED CONSTRUCTION START AT 627 HARRISBURG PIKE IN EXISTING TENANT SPACE. WORK INCLUDES REMOVAL OF EXISTING NON-LOADBEARING PARTITIONS, STAIRS, DOORS
010-065707-00 | 010-O022B-14200 | 2022-10-10 | ACS2240642 |  | 75 | 10/25/2022 - TRANSFERRED FROM G06074 TO G09166 - C.FLEMING PLAN REVIEW/BUILDING ORDER: ALTC2240637 ADVANCED CONSTRUCTION START AT 627 HARRISBURG PIKE IN EXISTING TENANT SPACE. WORK INCLUDES REMOVAL OF EXISTING NON-LOADBEARING PARTITIONS, STAIRS, DOORS
010-065707-00 | 010-O022B-14200 | 2019-04-25 | ROOFC1903907 |  | 332807 | BUILDING PERMIT TO INSTALL NEW WHITE REINFORCED FLEECEBACK 100 TPO ROOF MEMBRANE ROOFING SYSTEM OVER EXISTING ROOF SYSTEM ALONG WITH NEW PERIMETER AND PENETRATION FLASHINGS ON AN EXISTING COMMERCIAL BUILDING. SPECS PROVIDED. A FINAL STRUCTURAL INSPECTION
010-065707-00 | 010-O022B-14200 | 2023-03-27 | EMEPC2313056 |  | 0 | Building Permit/Plan Review: ALTC2307595 Install and relocate circuits for freezers and coolers. Install (1) sub panel.
010-065707-00 | 010-O022B-14200 | 2023-03-27 | EMEPC2313056 |  | 0 | Building Permit/Plan Review: ALTC2307595 Install and relocate circuits for freezers and coolers. Install (1) sub panel.
010-065707-00 | 010-O022B-14200 | 2023-03-14 | EMEPC2311365 |  | 0 | Building Permit/Plan Review: ALTC2307595 Reuse existing 20A single pole circuit for the ATM. Use existing 20A circuit for a new outlet. (3) dedicated IG circuits with (3) dirty circuits and reuse the available 20A single pole circuit available after dem
010-065707-00 | 010-O022B-14200 | 2022-11-14 | ACS2245552 |  | 0 | Plan Review/Building Order: ALTC2240637 Advanced Construction start for electric only at 627 Harrisburg Pike in existing tenant space. Work includes removing electrical wiring and fixtures. Work permit to the point of first inspection and applicant proc
010-065707-00 | 010-O022B-14200 | 2019-10-10 | EMEPC1920742 |  | 0 | THE METER CAN AND SERVICE FOR THE HOUSE PANEL TO THE RETAIL CENTER WERE DAMAGED. WE REPLACED BOTH THE METER CAN AND SERVICE.
010-065707-00 | 010-O022B-14200 | 2019-09-24 | EMEPC1919328 |  | 0 | BUILDING PERMIT/PLAN REVIEW: ALTC1904980 6 NEW 4 X 2 CEILING LIGHTS, 2 SWITCHES, 1 SMOKE HARD WIRE, EXIT LIGHT,OUTSIDE EXTERIOR LIGHT
010-065707-00 | 010-O022B-14200 | 2023-05-16 | PMEPC2320217 |  | 0 | Building Permit/Plan Review: ALTC2240637 INSTALL 2 COMPARTMENT SINK AND HAND SINK
010-065707-00 | 010-O022B-14200 | 2022-11-04 | ACS2244461 |  | 0 | Plan Review/Building Order: ALTC2240637 627 Harrisburg Pike Advanced Construction Start for plumbing within proposed daycare building. Work includes installation of 3 compartment sink and hand sink. Applicant proceeds at own risk. Work permitted to pr
010-065707-00 | 010-O022B-14200 | 2022-11-04 | ACS2244461 |  | 0 | Plan Review/Building Order: ALTC2240637 627 Harrisburg Pike Advanced Construction Start for plumbing within proposed daycare building. Work includes installation of 3 compartment sink and hand sink. Applicant proceeds at own risk. Work permitted to pr
010-065707-00 | 010-O022B-14200 | 2022-11-14 | ACS2245552 |  | 0 | Plan Review/Building Order: ALTC2240637 Advanced Construction start for electric only at 627 Harrisburg Pike in existing tenant space. Work includes removing electrical wiring and fixtures. Work permit to the point of first inspection and applicant proc
010-065707-00 | 010-O022B-14200 | 2022-11-14 | ACS2245552 |  | 0 | Plan Review/Building Order: ALTC2240637 Advanced Construction start for electric only at 627 Harrisburg Pike in existing tenant space. Work includes removing electrical wiring and fixtures. Work permit to the point of first inspection and applicant proc
010-065710-00 | 010-M074L-08400 | 2019-10-09 | MMLSR1920643 |  | 0 | REPLACEMENT OF A SINGLE FURNACE LICENSE NUMBER: HO9999 COMPLETION OF THE WORK DESCRIBED ON THIS PERMIT DOES NOT COMPLY BUILDING ORDER NUMBER VIOL1900030 OR ANY OTHER BUILDING ORDER NUMBER ASSOCIATED WITH THIS PERMIT.
010-065710-00 | 010-M074L-08400 | 2019-04-03 | EMEPR1906200 |  | 0 | CHANGE FEED TO GARAGE TO BE OVERHEAD COMPLETION OF THE WORK DESCRIBED ON THIS PERMIT DOES COMPLY WITH THE ELECTRICAL PORTION ONLY ON BUILDING ORDER #VIOL1900030
010-065711-00 | 010-M210-07000 | 2024-09-30 | MMLSR2439413 |  | 0 | MLS SCOPE: REPLACEMENT OF A SINGLE FURNACE, A/C AND/OR HEAT PUMP LICENSE NUMBER: H01072 ¦ SCOPE ITEM: FURNACES / AIR HANDLERS / RTUS
010-065713-00 | 010-M140L-06200 | 2023-12-03 | RSWDR2350246 |  | 3500 | REMOVE EXISTING 7 WINDOW(S), 0 DOOR(S) AND REPLACE WITH NEW. WORK TO COMPLY WITH RCO 612, RCO 308, AND RCO 113.6.1 WITH A U VALUE OF 0.35 OR BETTER.
010-065714-00 | 010-F025-01700 | 2024-03-11 | RSWDR2410782 |  | 30000 | REMOVE EXISTING 17 WINDOW(S), 0 DOOR(S) AND REPLACE WITH NEW. WORK TO COMPLY WITH RCO 612, RCO 308, AND RCO 113.6.1 WITH A U VALUE OF 0.35 OR BETTER.WINDOWS INFO: 15 HOUSE 2 BASEMENT REMOVE EXISTING EXTERIOR WALL COVERING SYSTEM AND REPLACE WITH NEW E
010-065716-00 | 010-M074L-08900 | 2020-10-08 | MMLSR2020789 |  | 0 | MLS SCOPE: REPLACEMENT OF A SINGLE FURNACE, A/C AND/OR HEAT PUMP LICENSE NUMBER: H00855 ¦ SCOPE ITEM: AIR CONDITIONING (INCLUDING CONDENSERS, EVAPORATORS, COMPRESSORS) LICENSE NUMBER: H00855 ¦ SCOPE ITEM: FURNACES / AIR HANDLERS / RTUS
010-065717-00 | 010-M079-21100 | 2019-11-19 | EMEPR1924048 |  | 0 | REPLACE METER CAN
010-065718-00 | 010-M079-14000 | 2022-06-17 | RSWDR2224559 |  | 5500 | REMOVE EXISTING SHINGLE ROOF TO DECK AND REPLACE WITH NEW FELT UNDERLAYMENT, ICE BARRIER MEMBRANE AT EAVE, NECESSARY FLASHINGS, AND NEW ASPHALT SHINGLES. WORK TO COMPLY WITH RCO CHAPTER 9 & MANUFACTURE INSTALLATION INSTRUCTIONS.
010-065720-00 | 010-M079-08400 | 2019-03-06 | PMLSR1904210 |  | 0 | MLS Scope: Water Heater Replacement
010-065722-00 | 010-M074L-01500 | 2019-02-06 |  |  |  | RECK FOR POSSIBLE INT REHAB OR REMOD
010-065722-00 | 010-M074L-01500 | 2019-11-05 | RSWDR1905685 |  | 2000 | REMOVE EXISTING SHINGLE ROOF TO DECK AND REPLACE WITH NEW FELT UNDERLAYMENT, ICE BARRIER MEMBRANE AT EAVE, NECESSARY FLASHINGS, AND NEW ASPHALT SHINGLES. WORK TO COMPLY WITH RCO CHAPTER 9 & MANUFACTURE INSTALLATION INSTRUCTIONS.
010-065722-00 | 010-M074L-01500 | 2024-03-12 | MMEPR2411044 |  | 0 | GAS LINE REPLACEMENT IN BASEMENT, RECONNECTING TO APPLIANCES. LICENSE NUMBER: P00481 ¦ SCOPE ITEM: FUEL GAS OR LP GAS
010-065726-00 | 010-M074L-00100 | 2020-10-14 | RSWDR2005224 |  | 5000 | REMOVE EXISTING 12 WINDOW(S), 3 DOOR(S) AND REPLACE WITH NEW. WORK TO COMPLY WITH RCO 612, RCO 308, AND RCO 113.6.1 WITH A U VALUE OF 0.35 OR BETTER. DOORS INFO: PATIO SLIDING, 2 EXTERIOR DOORS
010-065731-00 | 010-M079-27800 | 2022-09-29 | MMLSR2239220 |  | 0 | MLS SCOPE: REPLACEMENT OF A SINGLE FURNACE, A/C AND/OR HEAT PUMP LICENSE NUMBER: H00855 ¦ SCOPE ITEM: AIR CONDITIONING (INCLUDING CONDENSERS, EVAPORATORS, COMPRESSORS) LICENSE NUMBER: H00855 ¦ SCOPE ITEM: FURNACES / AIR HANDLERS / RTUS
010-065733-00 | 010-M079-22800 | 2023-06-07 | PMEPR2323666 |  | 0 | BUILDING PERMIT/PLAN REVIEW: NEWR2305809 INSTALL PLUMBING AS PER DRAWINGS
010-065733-00 | 010-M079-22800 | 2023-07-19 | MMEPR2329892 |  | 0 | BUILDING PERMIT/PLAN REVIEW: NEWR2305809 INSTALL GAS LINES AS PER APPROVED DRAWINGS LICENSE NUMBER: P00325 ¦ SCOPE ITEM: FUEL GAS OR LP GAS
010-065733-00 | 010-M079-22800 | 2023-06-13 | EMLSR2324594 |  | 0 | BUILDING PERMIT/PLAN REVIEW: NEWR2305809 MLS SCOPE: TEMPORARY/FREESTANDING SERVICE (UP TO 200 AMPS DURING CONSTRUCTION)
010-065733-00 | 010-M079-22800 | 2023-06-13 | EMEPR2324602 |  | 0 | BUILDING PERMIT/PLAN REVIEW: NEWR2305809 WIRE TO PLANS
010-065733-00 | 010-M079-22800 | 2019-02-06 |  |  |  | RECK FOR POSSIBLE DWLG
010-065733-00 | 010-M079-22800 | 2023-08-11 | MMEPR2334111 |  | 0 | BUILDING PERMIT/PLAN REVIEW: NEWR2305809 INSTALL HVAC AS PER APPROVED DRAWINGS LICENSE NUMBER: H00209
010-065734-00 | 010-M079-23400 | 2022-02-07 | RSWDR2206266 |  | 6000 | REMOVE EXISTING SHINGLE ROOF TO DECK AND REPLACE WITH NEW FELT UNDERLAYMENT, ICE BARRIER MEMBRANE AT EAVE, NECESSARY FLASHINGS, AND NEW ASPHALT SHINGLES. WORK TO COMPLY WITH RCO CHAPTER 9 & MANUFACTURE INSTALLATION INSTRUCTIONS.
010-065735-00 | 010-M079-23500 | 2019-07-29 | MMLSR1914939 |  | 0 | MLS Scope: Replacement of a Single Furnace, A/C and/or Heat Pump License Number: H00411 ¦ Scope Item: furnaces / air handlers / RTUs
010-065742-00 | 010-M079-17500 | 2023-03-01 | DECKR2309635 |  | 8000 | PLAN APPROVAL: FINAL REVIEWED FOR COMPLIANCE UNDER: 2019 RESIDENTIAL CODE OF OHIO USE/OCCUPANCY GROUP: 1, 2, 3 FAMILY DWELLING CONSTRUCTION TYPE: V-B DESCRIPTION OF WORK: ALTER A 1 STORY FRAMED, 1 FAMILY DWELLING BY BUILDING RAMP ON THE FRONT PO
010-065745-00 | 010-M079-20400 | 2025-02-21 |  |  |  | NEW CONSTRUCTION
010-065746-00 | 010-M079-20300 | 2020-06-24 | RSWDR2002751 |  | 20000 | REMOVE EXISTING 9 WINDOW(S), 2 DOOR(S) AND REPLACE WITH NEW. WORK TO COMPLY WITH RCO 612, RCO 308, AND RCO 113.6.1 WITH A U VALUE OF 0.35 OR BETTER. REMOVE EXISTING EXTERIOR WALL COVERING SYSTEM AND REPLACE WITH NEW EXTERIOR SIDING OVER AN APPROVED WAT
010-065746-00 | 010-M079-20300 | 2022-07-25 |  |  |  | TOT INT/EXT REHAB
010-065754-00 | 010-M074L-12300 | 2019-03-12 |  |  |  | OPEN PORCH
010-065754-00 | 010-M074L-12300 | 2019-01-30 | MMEPR1901994 |  | 0 | REWORK GAS LINE LICENSE NUMBER: HO9999
010-065754-00 | 010-M074L-12300 | 2019-02-05 | MMLSR1902349 |  | 0 | REPLACEMENT OF A SINGLE A/C UNIT OR HEAT PUMP LICENSE NUMBER: H00431
010-065756-00 | 010-M074L-13000 | 2023-09-05 | RSWDR2337742 |  | 1400 | Remove existing shingle roof to deck and replace with new felt underlayment, ice barrier membrane at eave, necessary flashings, and new asphalt shingles. Work to comply with RCO chapter 9 & Manufacture installation instructions.
010-065768-00 | 010-M074L-00800 | 2021-04-08 | RSWDR2112473 |  | 10000 | Remove existing 15 window(s), 0 door(s) and replace with new. Work to comply with RCO 612, RCO 308, and RCO 113.6.1 with a U Value of 0.35 or Better.Windows Info: like for like windows Remove existing shingle roof to deck and replace with new felt und
010-065769-00 | 010-M074L-02700 | 2019-04-15 | RSWDR1901481 |  | 2578 | Remove existing shingle roof to deck and replace with new felt underlayment, ice barrier membrane at eave, necessary flashings, and new asphalt shingles. Work to comply with RCO chapter 9 & Manufacture installation instructions.Roof Info: SHINGLE TEAR OF
010-065775-00 | 010-M074L-14500 | 2020-09-10 | RSWDR2004512 |  | 12000 | ALTER EXISTING DWELLING BUILDING AND GARAGE TO REMOVE EXISTING SHINGLE ROOF TO DECK AND REPLACE WITH NEW FELT UNDERLAYMENT, ICE BARRIER MEMBRANE AT EAVE, NECESSARY FLASHINGS, AND NEW ASPHALT SHINGLES. WORK TO COMPLY WITH RCO 905.2 & MANUFACTURE INSTALLA
010-065775-00 | 010-M074L-14500 | 2020-09-02 | EMEPR2018135 |  | 0 | REPLACE METER BASE AND RISER.
010-065775-00 | 010-M074L-14500 | 2021-03-26 |  |  |  | COMPL OF INT/EXT REHAB OF CARD 1 AND POSS CARD 2
010-065777-00 | 010-M079-27500 | 2020-02-19 | MMEPR2003707 |  | 0 | EXTEND HOUSE GAS LINE TO EXTERIOR LICENSE NUMBER: P00353
010-065777-00 | 010-M079-27500 | 2022-06-30 | MMLSR2226486 |  | 0 | MLS SCOPE: REPLACEMENT OF A SINGLE A/C UNIT OR HEAT PUMP LICENSE NUMBER: H00855 ¦ SCOPE ITEM: AIR CONDITIONING (INCLUDING CONDENSERS, EVAPORATORS, COMPRESSORS) LICENSE NUMBER: H00855 ¦ SCOPE ITEM: FURNACES / AIR HANDLERS / RTUS
010-065777-00 | 010-M079-27500 | 2019-01-11 | EMLSR1900727 |  | 0 | REPLACE 100AMP METER CAN
010-065780-00 | 010-M079-11700 | 2020-10-26 | MMLSR2022302 |  | 0 | MLS SCOPE: REPLACEMENT OF A SINGLE FURNACE, A/C AND/OR HEAT PUMP LICENSE NUMBER: H00855 ¦ SCOPE ITEM: AIR CONDITIONING (INCLUDING CONDENSERS, EVAPORATORS, COMPRESSORS) LICENSE NUMBER: H00855 ¦ SCOPE ITEM: FURNACES / AIR HANDLERS / RTUS
010-065782-00 | 010-M079-06100 | 2024-02-16 | EMEPR2407581 |  | 0 | BUILDING PERMIT/PLAN REVIEW: PMEPI2407492 INSTALL DEDICATED GFI FOR SUMP PUMP.
010-065782-00 | 010-M079-06100 | 2024-02-16 | PMEPI2407492 |  | 4700 | ALTER ONE FAMILY 1 STORY DWELLING BY INSTALLING SUMP PUMP AND PIT ONLY
010-065783-00 | 010-M074L-12800 | 2021-11-18 | MMLSR2145897 |  | 0 | MLS SCOPE: REPLACEMENT OF A SINGLE FURNACE LICENSE NUMBER: H00150 ¦ SCOPE ITEM: FURNACES / AIR HANDLERS / RTUS
010-065786-00 | 010-M079-26700 | 2022-12-30 | RSWDR2251342 |  | 10500 | Remove existing exterior wall covering system and replace with new exterior siding over an approved water-resistive barrier. Work to comply with RCO 703. Siding Info: REPLACEMENT SIDING . Remove existing shingle roof to deck and replace with new felt u
010-065786-00 | 010-M079-26700 | 2019-11-08 | RSWDR1905797 |  | 2200 | REMOVE EXISTING 3 WINDOW(S), 0 DOOR(S) AND REPLACE WITH NEW. WORK TO COMPLY WITH RCO 612, RCO 308, AND RCO 113.6.1 WITH A U VALUE OF 0.35 OR BETTER. REMOVE EXISTING EXTERIOR WALL COVERING SYSTEM AND REPLACE WITH NEW EXTERIOR SIDING OVER AN APPROVED WAT
010-065786-00 | 010-M079-26700 | 2020-02-05 | EMEPR2002684 |  | 0 | CHANGE ELECTRIC BOX AND OUTSIDE METER BOX
010-065787-00 | 010-M079-20500 | 2023-02-17 |  |  |  | TOT INT/EXT REHAB
010-065787-00 | 010-M079-20500 | 2020-09-08 | RSWDR2004474 |  | 0 | REMOVE EXISTING 10 WINDOW(S), 1 DOOR(S) AND REPLACE WITH NEW. WORK TO COMPLY WITH RCO 612, RCO 308, AND RCO 113.6.1 WITH A U VALUE OF 0.35 OR BETTER. REMOVE EXISTING EXTERIOR WALL COVERING SYSTEM AND REPLACE WITH NEW EXTERIOR SIDING OVER AN APPROVED WA
010-065787-00 | 010-M079-20500 | 2022-07-25 |  |  |  | TOT INT/EXT REHAB
010-065788-00 | 010-F025-01900 | 2019-01-02 | EMEPR1900083 |  | 0 | UNSF1600320 WIRE HOME PER PLANS. COMPLETION OF THE WORK DESCRIBED ON THIS PERMIT DOES NOT COMPLY BUILDING ORDER #UNSF1600320 OR ANY OTHER BUILDING ORDER ASSOCIATED WITH THIS PARCEL.
010-065788-00 | 010-F025-01900 | 2019-01-02 | DMGR1900017 |  | 4000 | UNSF1600320 CONTINUATION OF EXPIRED PERMIT RBLD1627644.. ALTER 2 STORY FRAME SFD BY REPAIRING FIRE DAMAGE, ADD STUDS (MAY BE BALLOON FRAME) AND SHEATHING ON FRONT WALL AND REPAIR ROOF SHEATINIG. CUT OUT BY FIREMEN, ALL NEW WINDOWS AND DOORS, NEW ELECTRI
010-065789-00 | 010-M079-21900 | 2022-08-03 | RSWDR2231332 |  | 6500 | REMOVE EXISTING SHINGLE ROOF TO DECK AND REPLACE WITH NEW FELT UNDERLAYMENT, ICE BARRIER MEMBRANE AT EAVE, NECESSARY FLASHINGS, AND NEW ASPHALT SHINGLES. WORK TO COMPLY WITH RCO CHAPTER 9 & MANUFACTURE INSTALLATION INSTRUCTIONS.
010-065793-00 | 010-M079-13900 | 2020-06-10 | MMLSR2011128 |  | 0 | MLS SCOPE: REPLACEMENT OF A SINGLE FURNACE LICENSE NUMBER: H00150 ¦ SCOPE ITEM: FURNACES / AIR HANDLERS / RTUS
010-065793-00 | 010-M079-13900 | 2021-08-18 | RSWDR2132490 |  | 6051 | Remove existing shingle roof to deck and replace with new felt underlayment, ice barrier membrane at eave, necessary flashings, and new asphalt shingles. Work to comply with RCO chapter 9 & Manufacture installation instructions.Roof Info: Shingle tear of
010-065795-00 | 010-M079-12300 | 2019-10-24 | PMLSR1921869 |  | 0 | MLS SCOPE: WATER HEATER REPLACEMENT
010-065798-00 | 010-M079-14500 | 2023-08-04 | MMLSR2333030 |  | 0 | MLS Scope: Replacement of a Single Furnace, A/C and/or Heat Pump License Number: H01006 ¦ Scope Item: air conditioning (including condensers, evaporators, compressors)
010-065804-00 | 010-M074L-11700 | 2023-08-25 | MMEPR2336273 |  | 0 | AC AND FURNACE REPLACEMENT LICENSE NUMBER: H01072 ¦ SCOPE ITEM: FURNACES / AIR HANDLERS / RTUS
010-065804-00 | 010-M074L-11700 | 2024-10-22 | PMLSR2442428 |  | 0 | MLS SCOPE: GAS WATER HEATER REPLACEMENT
010-065804-00 | 010-M074L-11700 | 2022-08-23 | EMLSR2234269 |  | 0 | BUILDING PERMIT/PLAN REVIEW: PLEX2232906 MLS SCOPE: ELECTRIC FOR SOLAR PHOTOVOLTAIC (PV) SYSTEM
010-065804-00 | 010-M074L-11700 | 2023-03-23 | EMEPR2312560 |  | 0 | BUILDING PERMIT/PLAN REVIEW: PLEX2309812 INSTALL OF 5.46KW ROOFTOP SOLAR SYSTEM AND 10KW BATTERY.
010-065804-00 | 010-M074L-11700 | 2023-03-23 | EMEPR2312560 |  | 0 | BUILDING PERMIT/PLAN REVIEW: PLEX2309812 INSTALL OF 5.46KW ROOFTOP SOLAR SYSTEM AND 10KW BATTERY.
010-065804-00 | 010-M074L-11700 | 2023-04-19 | RSWDR2316222 |  | 24000 | REMOVE EXISTING 15 WINDOW(S), 0 DOOR(S) AND REPLACE WITH NEW. WORK TO COMPLY WITH RCO 612, RCO 308, AND RCO 113.6.1 WITH A U VALUE OF 0.35 OR BETTER.WINDOWS INFO: ADDISON 14 DOUBLE HUNG CONFIGURATION: EQUAL SASHES GRIDS: NONE GLASS: EXTREME 2 PANE/LOW-E
010-065806-00 | 010-M074L-09800 | 2023-08-17 | MMEPR2334996 |  | 0 | Running 1 inch csst to a manifold system from the outside in. Connecting to a water heater, furnace, grill, cooktop in 1/2 csst lines. Rough in a 1 inch csst line for a furnace in the garage. Just to the outside of the home. License Number: H01072 ¦ S
010-065818-00 | 010-M074L-04000 | 2023-09-04 | RSWDR2337504 |  | 6357 | Remove existing shingle roof to deck and replace with new felt underlayment, ice barrier membrane at eave, necessary flashings, and new asphalt shingles. Work to comply with RCO chapter 9 & Manufacture installation instructions.
010-065826-00 | 010-M079-18700 | 2024-04-24 |  |  |  | REAR ADDNS
010-065826-00 | 010-M079-18700 | 2023-07-11 | PMEPR2328670 |  | 0 | BUILDING PERMIT/PLAN REVIEW: NEWR2202837 PER PLANS
010-065826-00 | 010-M079-18700 | 2023-07-11 | PMEPR2328670 |  | 0 | BUILDING PERMIT/PLAN REVIEW: NEWR2202837 PER PLANS
010-065826-00 | 010-M079-18700 | 2022-11-16 | PMEPR2245991 |  | 0 | BUILDING PERMIT/PLAN REVIEW: NEWR2202837 WE WILL BE ROUGHING IN A SMALL HOUSE WITH SCH. 40 DWV PVC DRAINS AND PEX WATER LINES. WE WILL BE TYING INTO THE MAIN WATER SUPPLY AND MAIN WASTE DELIVERY SYSTEM DRAINS IN THE CRAWL SPACE. WE WILL BE ROUGING IN 1
010-065826-00 | 010-M079-18700 | 2023-01-23 | EMEPR2304515 |  | 0 | BUILDING PERMIT/PLAN REVIEW: NEWR2202837 100 AMP SERVICES
010-065826-00 | 010-M079-18700 | 2023-03-18 | MMEPR2312445 |  | 0 | BUILDING PERMIT/PLAN REVIEW: NEWR2202837 INSTALL A THREE HEAD MULTI-ZONE MINI SPLIT SYSTEM. LICENSE NUMBER: H01156 ¦ SCOPE ITEM: HEAT PUMPS / GROUND SOURCE HEAT PUMPS LICENSE NUMBER: H01156 ¦ SCOPE ITEM: HEAT PUMPS / GROUND SOURCE HEAT PUMPS
010-065827-00 | 010-M074L-02000 | 2020-02-26 | MMLSR2004214 |  | 0 | MLS SCOPE: REPLACEMENT OF A SINGLE FURNACE LICENSE NUMBER: H00014 ¦ SCOPE ITEM: FURNACES / AIR HANDLERS / RTUS
010-065830-00 | 010-M074L-02200 | 2023-04-27 |  |  |  | DET GAR 20X20
010-065830-00 | 010-M074L-02200 | 2021-01-27 | RSWDR2103030 |  | 15000 | REMOVE EXISTING 6 WINDOW(S), 0 DOOR(S) AND REPLACE WITH NEW. WORK TO COMPLY WITH RCO 612, RCO 308, AND RCO 113.6.1 WITH A U VALUE OF 0.35 OR BETTER. REMOVE EXISTING EXTERIOR WALL COVERING SYSTEM AND REPLACE WITH NEW EXTERIOR SIDING OVER AN APPROVED WAT
010-065830-00 | 010-M074L-02200 | 2022-08-03 | ALTR2110603 |  | 6000 | DET GARAGE 20X20
010-065830-00 | 010-M074L-02200 | 2023-12-18 |  |  |  | DET GAR 20X20
010-065833-00 | 010-M079-16000 | 2022-09-29 | RSWDR2239110 |  | 13000 | REMOVE EXISTING SHINGLE ROOF TO DECK AND REPLACE WITH NEW FELT UNDERLAYMENT, ICE BARRIER MEMBRANE AT EAVE, NECESSARY FLASHINGS, AND NEW ASPHALT SHINGLES. WORK TO COMPLY WITH RCO CHAPTER 9 & MANUFACTURE INSTALLATION INSTRUCTIONS.
010-065833-00 | 010-M079-16000 | 2023-05-05 | PMEPI2318743 |  | 4650 | ALTER ONE FAMILY 1-STORY DWELLING BY INSTALLING SUMP PUMP AND PIT ONLY
010-065833-00 | 010-M079-16000 | 2023-05-09 | EMEPR2319078 |  | 0 | BUILDING PERMIT/PLAN REVIEW: PMEPI2318743 INSTALL DEDICATED GFI FOR SUMP PUMP.
010-065839-00 | 010-M074L-12700 | 2019-04-17 | MMLSR1907081 |  | 0 | MLS SCOPE: REPLACEMENT OF A SINGLE FURNACE LICENSE NUMBER: H00150 ¦ SCOPE ITEM: FURNACES / AIR HANDLERS / RTUS
010-065839-00 | 010-M074L-12700 | 2019-07-11 | MMLSR1913397 |  | 0 | MLS SCOPE: REPLACEMENT OF A SINGLE A/C UNIT OR HEAT PUMP LICENSE NUMBER: H00150 ¦ SCOPE ITEM: AIR CONDITIONING (INCLUDING CONDENSERS, EVAPORATORS, COMPRESSORS)
010-065841-00 | 010-M074L-09400 | 2023-05-10 | EMEPR2319419 |  | 0 | 200 amp service installation inside and out, grounding, and a 20 amp circuit installation.
010-065842-00 | 010-M079-13300 | 2021-04-29 | PMLSR2115355 |  | 0 | MLS Scope: Water Heater Replacement
010-065843-00 | 010-M079-09900 | 2021-11-12 | PMLSR2145073 |  | 0 | MLS SCOPE: WATER HEATER REPLACEMENT
010-065843-00 | 010-M079-09900 | 2024-01-24 | EMEPR2404545 |  | 0 | BUILDING PERMIT/PLAN REVIEW: DMGR2351361 REWORK EXISTING WIRING THROUGH NEW FRAMING FROM CAR IMPACT
010-065843-00 | 010-M079-09900 | 2023-12-11 | DMGR2351361 |  | 6911 | PLAN APPROVAL: FINAL REVIEWED FOR COMPLIANCE UNDER: 2019 RESIDENTIAL CODE OF OHIO USE/OCCUPANCY GROUP: 1, 2, 3 FAMILY DWELLING CONSTRUCTION TYPE: V-B DESCRIPTION OF WORK: ALTER A 1 STORY FRAMED, 1 FAMILY DWELLING: PROJECT SCOPE IS TO RENOVATE T
010-065845-00 | 010-M079-20900 | 2023-01-04 | RSWDR2302326 |  | 30000 | Remove existing 8 window(s), 2 door(s) and replace with new. Work to comply with RCO 612, RCO 308, and RCO 113.6.1 with a U Value of 0.35 or Better. Remove existing exterior wall covering system and replace with new exterior siding over an approved wat
010-065850-00 | 010-M098-17600 | 2023-07-13 |  |  |  | ADDN + REPL WINDOWS COMP
010-065850-00 | 010-M098-17600 | 2021-12-06 | DMGR2147971 |  | 25000 | PLAN APPROVAL: FINAL REVIEWED FOR COMPLIANCE UNDER: 2019 RESIDENTIAL CODE OF OHIO DESCRIPTION OF WORK: ALTER A 1 STORY FRAME, 1 FAMILY DWELLING BY REPAIRING DAMAGE CAUSED BY FIRE TO THE MAIN DWELLING, NEW 14’X20’ DETACHED GARAGE, AND CONSTRUCTING NEW
010-065850-00 | 010-M098-17600 | 2022-09-08 | EMEPR2236237 |  | 0 | DMGR2147971 ELECTRCIAL PER PLAN
010-065850-00 | 010-M098-17600 | 2022-09-08 | MMEPR2236244 |  | 0 | DMGR2147971 NEW FURNACE AND DUCWORK LICENSE NUMBER: HO9999
010-065850-00 | 010-M098-17600 | 2022-09-08 | PMEPR2236241 |  | 0 | DMGR2147971 INSTALL NEW WATER AND DRAIN PIPES
010-065851-00 | 010-M098-17700 | 2020-06-24 | EMEPR2012321 |  | 0 | BUILDING PERMIT/PLAN REVIEW: ALTR1908893 REWIRE FURNACE CIRCUIT, INSTALL OUTLETS, INSTALL SMOKE DETECTORS, INSTALL ARC FAULT BREAKERS
010-065851-00 | 010-M098-17700 | 2020-06-16 | MMLSR2011607 |  | 0 | NULL MLS SCOPE: REPLACEMENT OF A SINGLE A/C UNIT OR HEAT PUMP LICENSE NUMBER: H00317 ¦ SCOPE ITEM: AIR CONDITIONING (INCLUDING CONDENSERS, EVAPORATORS, COMPRESSORS)
010-065851-00 | 010-M098-17700 | 2020-04-04 | PMEPR2006714 |  | 0 | BUILDING PERMIT/PLAN REVIEW: ALTR1908893 REPLACING APPROXIMATELY TWO TO THREE FEET OF UNDER GROUND BUILDING DRAIN. REPLACE BRANCH LINES TO TOILET, LAVATORY SINK, BATH TUB AND KITCHEN SINK, REPLACE VENT LINES FOR ALL FIXTURES AND PENETRATE VENT STACK THR
010-065851-00 | 010-M098-17700 | 2019-08-27 | ALTR1908893 |  | 4000 | PLAN APPROVAL: FINAL REVIEWED FOR COMPLIANCE UNDER: 2019 RESIDENTIAL CODE OF OHIO USE/OCCUPANCY GROUP: 1, 2, 3 FAMILY DWELLING CONSTRUCTION TYPE: V-B DESCRIPTION OF WORK: ALTER A 1 STORY FRAMED, 1 FAMILY DWELLING BY REPLACING EXPOSED ELECTRICAL
010-065851-00 | 010-M098-17700 | 2019-08-27 | EMEPR1917228 |  | 0 | BUILDING PERMIT/PLAN REVIEW: ALTR1908893 FIX EXPOSED BARE ELECTRICAL WIRES
010-065855-00 | 010-M098-22800 | 2023-03-23 | EMEPR2312550 |  | 0 | BUILDING PERMIT/PLAN REVIEW: PMEPI2312420 ADD OUTLET FOR SUMP PUMP
010-065855-00 | 010-M098-22800 | 2023-03-22 | PMEPI2312420 |  | 4875 | ALTER ONE FAMILY 1 STORY DWELLING BY INSTALLING SUMP PUMP AND PIT ONLY
010-065860-00 | 010-M098-22300 | 2023-07-18 | DMGR2329854 |  | 50000 | PLAN APPROVAL: FINAL COMPLETION OF THE WORK DESCRIBED ON THIS PERMIT, INCLUDING ALL REQUIRED INSPECTIONS AND APPROVALS, WILL COMPLY BUILDING ORDER #UNSF2300083 REVIEWED FOR COMPLIANCE UNDER: 2019 RESIDENTIAL CODE OF OHIO USE/OCCUPANCY GROUP: 1, 2
010-065860-00 | 010-M098-22300 | 2023-08-16 | MMEPR2334740 |  | 0 | BUILDING PERMIT/PLAN REVIEW: DMGR2329854 GAS LINE PRESSURE TEST - PER PLANS LICENSE NUMBER: HO9999 COMPLETION OF THE WORK DESCRIBED ON THIS PERMIT DOES NOT COMPLY BUILDING ORDER UNSF2300083 OR ANY OTHER BUILDING ORDER ASSOCIATED WITH THIS PARCEL.
010-065860-00 | 010-M098-22300 | 2023-08-01 | PMEPR2332140 |  | 0 | BUILDING PERMIT/PLAN REVIEW: DMGR2329854 NEW GAS WATER HEATER FOR LIKE FOR LIKE NEW SUPPLY AND DRAIN FOR WASHING MACHINE OUTLET BOX, NEW ICE MAKER BOX, NEW SHOWER MIXING VALVUE COMPLETION OF THE WORK DESCRIBED ON THIS PERMIT DOES NOT COMPLY BUILDING
010-065860-00 | 010-M098-22300 | 2023-08-01 | MMEPR2332143 |  | 0 | BUILDING PERMIT/PLAN REVIEW: DMGR2329854 NEW DRYER VENT PIPING, NEW FURNACE, AC/ AND EVAP NEW BATHROOM EXHAUST FAN AND DUCTING, ALL LIKE FOR LIKE LICENSE NUMBER: HO9999 COMPLETION OF THE WORK DESCRIBED ON THIS PERMIT DOES NOT COMPLY BUILDING ORDER U
010-065860-00 | 010-M098-22300 | 2023-08-01 | EMEPR2332136 |  | 0 | BUILDING PERMIT/PLAN REVIEW: DMGR2329854 NEW 100A MAIN PANEL, NEW WIRING FOR LIGHTING, SMOKES, AND REAIR OF DAMAGED WIRING FROM FIRE, RELOCATION OF STOVE AND DRYER RECEPTACLES COMPLETION OF THE WORK DESCRIBED ON THIS PERMIT DOES NOT COMPLY BUILDING O
010-065860-00 | 010-M098-22300 | 2023-08-01 | PMEPR2332140 |  | 0 | BUILDING PERMIT/PLAN REVIEW: DMGR2329854 NEW GAS WATER HEATER FOR LIKE FOR LIKE NEW SUPPLY AND DRAIN FOR WASHING MACHINE OUTLET BOX, NEW ICE MAKER BOX, NEW SHOWER MIXING VALVUE COMPLETION OF THE WORK DESCRIBED ON THIS PERMIT DOES NOT COMPLY BUILDING
010-065860-00 | 010-M098-22300 | 2023-08-01 | EMEPR2332136 |  | 0 | BUILDING PERMIT/PLAN REVIEW: DMGR2329854 NEW 100A MAIN PANEL, NEW WIRING FOR LIGHTING, SMOKES, AND REAIR OF DAMAGED WIRING FROM FIRE, RELOCATION OF STOVE AND DRYER RECEPTACLES COMPLETION OF THE WORK DESCRIBED ON THIS PERMIT DOES NOT COMPLY BUILDING O
010-065860-00 | 010-M098-22300 | 2023-08-01 | MMEPR2332143 |  | 0 | BUILDING PERMIT/PLAN REVIEW: DMGR2329854 NEW DRYER VENT PIPING, NEW FURNACE, AC/ AND EVAP NEW BATHROOM EXHAUST FAN AND DUCTING, ALL LIKE FOR LIKE LICENSE NUMBER: HO9999 COMPLETION OF THE WORK DESCRIBED ON THIS PERMIT DOES NOT COMPLY BUILDING ORDER U
010-065866-00 | 010-M098-21700 | 2023-08-28 | PMEPR2336560 |  | 0 | BUILDING PERMIT/PLAN REVIEW: DMGR2326078 NEW PVC DRAINS THROUGHOUT TIED TO OLD UNDERGROUND PIPING, NEW PEX WATER LINES, NEW ELECTRIC WATER HEATER
010-065866-00 | 010-M098-21700 | 2023-08-28 | PMEPR2336560 |  | 0 | BUILDING PERMIT/PLAN REVIEW: DMGR2326078 NEW PVC DRAINS THROUGHOUT TIED TO OLD UNDERGROUND PIPING, NEW PEX WATER LINES, NEW ELECTRIC WATER HEATER
010-065866-00 | 010-M098-21700 | 2023-08-28 | MMEPR2336563 |  | 0 | BUILDING PERMIT/PLAN REVIEW: DMGR2326078 REPLACE LIKE FOR LIKE FURNACE, AC, AND EVAPORATOR, REPAIR DUCTWORK AS NEEDED, GAS LINE REPAIR/PRESSURE TEST LICENSE NUMBER: HO9999
010-065866-00 | 010-M098-21700 | 2023-08-28 | MMEPR2336563 |  | 0 | BUILDING PERMIT/PLAN REVIEW: DMGR2326078 REPLACE LIKE FOR LIKE FURNACE, AC, AND EVAPORATOR, REPAIR DUCTWORK AS NEEDED, GAS LINE REPAIR/PRESSURE TEST LICENSE NUMBER: HO9999
010-065866-00 | 010-M098-21700 | 2023-08-28 | EMEPR2336561 |  | 0 | BUILDING PERMIT/PLAN REVIEW: DMGR2326078 INSTALL OF 200A PANEL, OUTLET AND SWITCHES THROUGHOIUT, ALL WIRING AS NOTED ON ELECTRICAL FLOOR PLAN PER WEC, GROUNDING AND LANDING PER WEC
010-065866-00 | 010-M098-21700 | 2023-08-28 | EMEPR2336561 |  | 0 | BUILDING PERMIT/PLAN REVIEW: DMGR2326078 INSTALL OF 200A PANEL, OUTLET AND SWITCHES THROUGHOIUT, ALL WIRING AS NOTED ON ELECTRICAL FLOOR PLAN PER WEC, GROUNDING AND LANDING PER WEC
010-065866-00 | 010-M098-21700 | 2024-04-15 |  |  |  | RECHECK 2025 FOR COMPL INTERIOR/EXTERIOR REHAB
010-065868-00 | 010-M098-21500 | 2023-07-25 | ALTR2330923 |  | 3000 | PLAN APPROVAL: FINAL REVIEWED FOR COMPLIANCE UNDER: 2019 RESIDENTIAL CODE OF OHIO USE/OCCUPANCY GROUP: 1, 2, 3 FAMILY DWELLING CONSTRUCTION TYPE: V-B DESCRIPTION OF WORK: ALTER A 1 STORY FRAMED, 1 FAMILY DWELLING BY REPLACING SIDING THROUGHOUT T
010-065871-00 | 010-M098-21200 | 2022-08-08 | EMEPR2231892 |  | 0 | REMOVE EXISTING 100 AMP ELECTRICAL PANEL AND REPLACE WITH NEW PANEL OF SAME AMPERAGE ALONG WITH ALL NECCESSARY GROUNDING
010-065871-00 | 010-M098-21200 | 2022-09-21 | MMLSR2237961 |  | 0 | MLS SCOPE: REPLACEMENT OF A SINGLE FURNACE LICENSE NUMBER: H00056 ¦ SCOPE ITEM: FURNACES / AIR HANDLERS / RTUS
010-065872-00 | 010-M098-21100 | 2019-01-03 | MMLSR1900154 |  | 0 | MLS Scope: Replacement of a Single Furnace License Number: H00014 ¦ Scope Item: furnaces / air handlers / RTUs
010-065880-00 | 010-M098-23800 | 2021-11-17 | MMLSR2145755 |  | 0 | MLS SCOPE: REPLACEMENT OF A SINGLE FURNACE, A/C AND/OR HEAT PUMP LICENSE NUMBER: H00855 ¦ SCOPE ITEM: AIR CONDITIONING (INCLUDING CONDENSERS, EVAPORATORS, COMPRESSORS) LICENSE NUMBER: H00855 ¦ SCOPE ITEM: FURNACES / AIR HANDLERS / RTUS
010-065884-00 | 010-M146-11900 | 2019-06-01 | ALTR1905471 |  | 4000 | ALT 2 STY SINGLE FAMILY DWELLING BY INSTALLING SUMP WELL AND PUMP. SEPARATE ELECTRIC REQUIRED FOR PUMP ELECTRIC IF NEEDED.
010-065884-00 | 010-M146-11900 | 2019-06-14 | EMEPR1911441 |  | 0 | BUILDING PERMIT/PLAN REVIEW: ALTR1905471 INSTALLING OUTLET FOR SUMP PUMP
010-065891-00 | 010-M098-24700 | 2024-06-25 | MMEPM2426054 |  | 0 | BUILDING PERMIT/PLAN REVIEW: ALTM2406466 RUN CSST TO ALL GAS APPLIANCES. LICENSE NUMBER: P00273 ¦ SCOPE ITEM: FUEL GAS OR LP GAS
010-065891-00 | 010-M098-24700 | 2024-06-25 | PMEPM2426051 |  | 0 | BUILDING PERMIT/PLAN REVIEW: ALTM2406466 RUN DWV AND WATER PIPING TO ALL FIXTURES.
010-065891-00 | 010-M098-24700 | 2024-08-05 | MMEPM2431124 |  | 0 | BUILDING PERMIT/PLAN REVIEW: ALTM2406466 INSTALL NEW FURNACE, AIR CONDITIONER, EVAPORATOR COIL, BATH FANS, DRYER VENTS AND DUCT WORK PER PLAN LICENSE NUMBER: H00306 ¦ SCOPE ITEM: FURNACES / AIR HANDLERS / RTUS
010-065891-00 | 010-M098-24700 | 2025-04-03 |  |  |  | INT. REHAB
010-065891-00 | 010-M098-24700 | 2024-06-28 | EMEPM2426887 |  | 0 | BUILDING PERMIT/PLAN REVIEW: ALTM2406466 ALTERATION
010-065892-00 | 010-M098-27900 | 2022-03-21 | RSWDR2211813 |  | 3000 | REMOVE EXISTING SHINGLE ROOF TO DECK AND REPLACE WITH NEW FELT UNDERLAYMENT, ICE BARRIER MEMBRANE AT EAVE, NECESSARY FLASHINGS, AND NEW ASPHALT SHINGLES. WORK TO COMPLY WITH RCO CHAPTER 9 & MANUFACTURE INSTALLATION INSTRUCTIONS.
010-065893-00 | 010-M098-27800 | 2021-01-07 | MMLSR2100354 |  | 0 | MLS Scope: Replacement of a Single Furnace License Number: H00150 ¦ Scope Item: furnaces / air handlers / RTUs
010-065894-00 | 010-M098-27700 | 2022-04-14 | RSWDR2215370 |  | 11031 | REMOVE EXISTING SHINGLE ROOF TO DECK AND REPLACE WITH NEW FELT UNDERLAYMENT, ICE BARRIER MEMBRANE AT EAVE, NECESSARY FLASHINGS, AND NEW ASPHALT SHINGLES. WORK TO COMPLY WITH RCO CHAPTER 9 & MANUFACTURE INSTALLATION INSTRUCTIONS.
010-065901-00 | 010-M098-27000 | 2019-02-05 |  |  |  | RECK FOR POSSIBLE DWLG
010-065902-00 | 010-M098-26900 | 2023-09-25 | RSWDR2340661 |  | 14500 | Remove existing 6 window(s), 2 door(s) and replace with new. Work to comply with RCO 612, RCO 308, and RCO 113.6.1 with a U Value of 0.35 or Better. Windows Info: ONLY REPLACED ON 547 HIGHLAND AVE SIDE. Doors Info: 547 HIGHLAND ONLY - FRONT DOOR KICKED
010-065902-00 | 010-M098-26900 | 2023-11-21 | EMEPR2349041 |  | 0 | INSTALL LIGHTS ON BUILDING FOR SECURITY
010-065902-00 | 010-M098-26900 | 2023-12-19 | PMEPR2352219 |  | 0 | REPLACE ALL FIXTURES ON EXISTING R/IS APPROVED FOR STAND ALONE G MILLER 12/19/2023
010-065903-00 | 010-M098-26800 | 2023-08-24 | EMEPR2336124 |  | 0 | REPLACE METER BASE
010-065903-00 | 010-M098-26800 | 2019-03-04 |  |  | 2700 | REROOF
010-065903-00 | 010-M098-26800 | 2019-05-01 |  |  |  | RECK 2020 FOR POSSIBLE REHAB/REMODEL - BOARDED DWLG
010-065903-00 | 010-M098-26800 | 2020-01-08 |  |  |  | TOTAL INT/EXT REHAB
010-065904-00 | 010-M098-26700 | 2022-10-17 | ACS2241702 |  | 0 | PLAN REVIEW/BUILDING ORDER: UNSF2200124 ADVANCED CONSTRUCTION START WITHIN THE INTERIOR ONLY IN AN EXISTING SINGLE FAMILY DWELLING FOR INSPECTION AND INSURANCE AS A RESULT OF FIRE DAMAGE. WORK INCLUDES REMOVAL OF NON-LOAD BEARING WALLS AND NON-FIRE RATE
010-065904-00 | 010-M098-26700 | 2022-07-19 | SEC2229202 |  | 0 | THE STRUCTURE HAS BEEN DECLARED UNSAFE AND MAY NOT BE OCCUPIED PRIOR TO ALL REQUIRED REPAIRS, PERMITS, AND INSPECTIONS DETAILED IN THE RELATED UNSAFE BUILDING ORDER. UPON ISSUANCE OF THIS PERMIT, REPAIRS OR DEMOLITION MAY BE DELAYED FOR 90 DAYS, SUBJECT
010-065904-00 | 010-M098-26700 | 2023-02-17 | RSWDR2241681 |  | 35000 | FIRE DAMAGE REPAIR
010-065904-00 | 010-M098-26700 | 2022-10-17 | ACS2241702 |  | 0 | PLAN REVIEW/BUILDING ORDER: UNSF2200124 ADVANCED CONSTRUCTION START WITHIN THE INTERIOR ONLY IN AN EXISTING SINGLE FAMILY DWELLING FOR INSPECTION AND INSURANCE AS A RESULT OF FIRE DAMAGE. WORK INCLUDES REMOVAL OF NON-LOAD BEARING WALLS AND NON-FIRE RATE
010-065904-00 | 010-M098-26700 | 2022-12-16 | DMGR2249955 |  | 50000 | REHAB REPAIRS
010-065904-00 | 010-M098-26700 | 2023-08-24 | EMEPR2336051 |  | 0 | BUILDING PERMIT/PLAN REVIEW: DMGR2249955 INSTALL NEW ELEC PER PLANS COMPLETION OF THE WORK DESCRIBED ON THIS PERMIT DOES NOT COMPLY BUILDING ORDER# UNSF2200124 OR ANY OTHER BUILDING ORDER ASSOCIATED WITH THIS PARCEL.
010-065904-00 | 010-M098-26700 | 2023-08-24 | EMEPR2336051 |  | 0 | BUILDING PERMIT/PLAN REVIEW: DMGR2249955 INSTALL NEW ELEC PER PLANS COMPLETION OF THE WORK DESCRIBED ON THIS PERMIT DOES NOT COMPLY BUILDING ORDER# UNSF2200124 OR ANY OTHER BUILDING ORDER ASSOCIATED WITH THIS PARCEL.
010-065904-00 | 010-M098-26700 | 2024-01-29 | MMEPR2405078 |  | 0 | BUILDING PERMIT/PLAN REVIEW: DMGR2249955 INSTALL 30' OF 3/4 BLACK PIPE AND 4' OF 1/2 PIPE TO FEED FURNACE AND STOVE LICENSE NUMBER: P00355 COMPLETION OF THE WORK DESCRIBED ON THIS PERMIT DOES NOT COMPLY BUILDING ORDER# UNSF2200124 OR ANY OTHER BUILD
010-065904-00 | 010-M098-26700 | 2023-08-24 | MMEPR2336056 |  | 0 | BUILDING PERMIT/PLAN REVIEW: DMGR2249955 INSTALL NEW MECHANICAL PER PLANS LICENSE NUMBER: HO9999 COMPLETION OF THE WORK DESCRIBED ON THIS PERMIT DOES NOT COMPLY BUILDING ORDER# UNSF2200124 OR ANY OTHER BUILDING ORDER ASSOCIATED WITH THIS PARCEL.
010-065904-00 | 010-M098-26700 | 2023-08-24 | MMEPR2336056 |  | 0 | BUILDING PERMIT/PLAN REVIEW: DMGR2249955 INSTALL NEW MECHANICAL PER PLANS LICENSE NUMBER: HO9999 COMPLETION OF THE WORK DESCRIBED ON THIS PERMIT DOES NOT COMPLY BUILDING ORDER# UNSF2200124 OR ANY OTHER BUILDING ORDER ASSOCIATED WITH THIS PARCEL.
010-065904-00 | 010-M098-26700 | 2023-08-24 | PMEPR2336047 |  | 0 | BUILDING PERMIT/PLAN REVIEW: DMGR2249955 INSTALL NEW PLUMBING PER PLANS COMPLETION OF THE WORK DESCRIBED ON THIS PERMIT DOES NOT COMPLY BUILDING ORDER# UNSF2200124 OR ANY OTHER BUILDING ORDER ASSOCIATED WITH THIS PARCEL.
010-065905-00 | 010-M098-26600 | 2023-08-30 | RSWDR2336953 |  | 3500 | REMOVE EXISTING EXTERIOR WALL COVERING SYSTEM AND REPLACE WITH NEW EXTERIOR SIDING OVER AN APPROVED WATER-RESISTIVE BARRIER. WORK TO COMPLY WITH RCO 703. REMOVE EXISTING SHINGLE ROOF TO DECK AND REPLACE WITH NEW FELT UNDERLAYMENT, ICE BARRIER MEMBRANE
010-065905-00 | 010-M098-26600 | 2023-08-30 | EMEPR2336955 |  | 0 | REPLACE WIRING TO WEATHER HEAD
010-065905-00 | 010-M098-26600 | 2024-09-05 | EMEPR2436216 |  | 0 | BUILDING PERMIT/PLAN REVIEW: ALTR2404287 REPLACE ELECTRICAL OUTLETS
010-065905-00 | 010-M098-26600 | 2024-01-30 | PMEPR2405228 |  | 0 | BUILDING PERMIT/PLAN REVIEW: ALTR2404287 SCOPE OF WORK PER PLAN
010-065905-00 | 010-M098-26600 | 2024-01-22 | ALTR2404287 |  | 4000 | PLAN APPROVAL: FINAL REVIEWED FOR COMPLIANCE UNDER: 2019 RESIDENTIAL CODE OF OHIO DESCRIPTION OF WORK: ALTER A 1 STORY FRAME, 1 FAMILY DWELLING RENOVATION TO INCLUDE COMPLETE NEW INSULATION, DRYWALL, FINISHES, ELECTRICAL AND PLUMBING. EXISTING
010-065907-00 | 010-M098-26400 | 2023-08-07 | MMEPR2333224 |  | 0 | BUILDING PERMIT/PLAN REVIEW: ALTR2321615 HVAC & ANY NECESSARY FUEL GAS PER PLANS LICENSE NUMBER: HO9999
010-065907-00 | 010-M098-26400 | 2023-08-07 | EMEPR2333225 |  | 0 | BUILDING PERMIT/PLAN REVIEW: ALTR2321615 ELECTRIC PER PLANS
010-065907-00 | 010-M098-26400 | 2024-07-24
010-065907-00 | 010-M098-26400 | 2023-10-02 | MMEPR2341889 |  | 0 | BUILDING PERMIT/PLAN REVIEW: ALTR2321615 UPDATE MECHANICALS NEW DUCT RUNS TO 2ND FLOOR LICENSE NUMBER: H00963 ¦ SCOPE ITEM: FURNACES / AIR HANDLERS / RTUS
010-065907-00 | 010-M098-26400 | 2023-08-07 | PMEPR2333229 |  | 0 | BUILDING PERMIT/PLAN REVIEW: ALTR2321615 PLUMBING PER PLANS
010-065907-00 | 010-M098-26400 | 2022-07-11 | RSWDR2227776 |  | 5000 | REMOVE EXISTING 7 WINDOW(S), 2 DOOR(S) AND REPLACE WITH NEW. WORK TO COMPLY WITH RCO 612, RCO 308, AND RCO 113.6.1 WITH A U VALUE OF 0.35 OR BETTER. REMOVE EXISTING SHINGLE ROOF TO DECK AND REPLACE WITH NEW FELT UNDERLAYMENT, ICE BARRIER MEMBRANE AT EA
010-065907-00 | 010-M098-26400 | 2023-05-24 | ALTR2321615 |  | 550004 | PLAN APPROVAL: FINAL REVIEWED FOR COMPLIANCE UNDER: 2019 RESIDENTIAL CODE OF OHIO USE/OCCUPANCY GROUP: 1, 2, 3 FAMILY DWELLING CONSTRUCTION TYPE: V-B DESCRIPTION OF WORK: ALTER A 2 STORY FRAMED, 1 FAMILY DWELLING: SCOPE OF WORK IS TO RENOVATE TH
010-065908-00 | 010-M098-26300 | 2023-06-14 | RSWDR2324764 |  | 4500 | Remove existing exterior wall covering system and replace with new exterior siding over an approved water-resistive barrier. Work to comply with RCO 703. Siding Info: SIDING ENTIRE HOUSE .
010-065908-00 | 010-M098-26300 | 2025-02-21 |  |  |  | COMPL OF REHAB
010-065908-00 | 010-M098-26300 | 2019-02-06 |  |  |  | RECK FOR TOTAL REHAB
010-065908-00 | 010-M098-26300 | 2022-06-27 | EMEPR2226047 |  | 0 | REPLACE DAMAGED METER AEP SHUT OFF POWER
010-065908-00 | 010-M098-26300 | 2022-10-07 | EMEPR2240395 |  | 0 | REMOVING OLD METER CAN AND INSTALLING A NEW ONE TO THE MAIN.
010-065908-00 | 010-M098-26300 | 2024-05-20 | MMLSR2420557 |  | 0 | MLS SCOPE: REPLACEMENT OF A SINGLE FURNACE, A/C AND/OR HEAT PUMP LICENSE NUMBER: H00879 ¦ SCOPE ITEM: AIR CONDITIONING (INCLUDING CONDENSERS, EVAPORATORS, COMPRESSORS) LICENSE NUMBER: H00879 ¦ SCOPE ITEM: FURNACES / AIR HANDLERS / RTUS
010-065908-00 | 010-M098-26300 | 2023-11-06 | EMEPR2347012 |  | 0 | INSTALL NEW 100 AMP METER BASE.
010-065908-00 | 010-M098-26300 | 2024-05-20 | MMLSR2420557 |  | 0 | MLS SCOPE: REPLACEMENT OF A SINGLE FURNACE, A/C AND/OR HEAT PUMP LICENSE NUMBER: H00879 ¦ SCOPE ITEM: AIR CONDITIONING (INCLUDING CONDENSERS, EVAPORATORS, COMPRESSORS) LICENSE NUMBER: H00879 ¦ SCOPE ITEM: FURNACES / AIR HANDLERS / RTUS
010-065908-00 | 010-M098-26300 | 2023-11-06 | EMEPR2347012 |  | 0 | INSTALL NEW 100 AMP METER BASE.
010-065911-00 | 010-M098-00800 | 2019-01-31 |  |  |  | RECK FOR SHINGLES & GAS LINES
010-065912-00 | 010-M098-00900 | 2023-06-07 | EMEPR2323651 |  | 0 | BUILDING PERMIT/PLAN REVIEW: PMEPI2323527 INSTALL DEDICATED GFI FOR SUMP PUMP.
010-065912-00 | 010-M098-00900 | 2023-06-07 | PMEPI2323527 |  | 5535 | ALTER ONE FAMILY 2 STORY DWELLING BY INSTALLING SUMP PUMP AND PIT ONLY
010-065913-00 | 010-M079-16400 | 2023-07-10 | EMEPR2328409 |  | 0 | BUILDING PERMIT/PLAN REVIEW: PMEPI2328122 INSTALL DEDICATED GFI OUTLET FOR SUMP PUMP.
010-065913-00 | 010-M079-16400 | 2023-07-07 | PMEPI2328122 |  | 5000 | ALTER SINGLE FAMILY DWELLING BY INSTALLING SUMP PUMP AND SUMP
010-065913-00 | 010-M079-16400 | 2019-01-29 | RSWDR1900298 |  | 4400 | Remove existing 7 window(s), 0 door(s) and replace with new. Work to comply with RCO 612, RCO 308, and RCO 113.6.1 with a U Value of 0.35 or Better.
010-065913-00 | 010-M079-16400 | 2024-11-23 | RSWDR2446541 |  | 12000 | REMOVE EXISTING EXTERIOR WALL COVERING SYSTEM AND REPLACE WITH NEW EXTERIOR SIDING OVER AN APPROVED WATER-RESISTIVE BARRIER. WORK TO COMPLY WITH RCO 703.
010-065919-00 | 010-M074L-08000 | 2023-08-23 | EMLSR2335997 |  | 0 | BUILDING PERMIT/PLAN REVIEW: PLEX2334801 MLS SCOPE: ELECTRIC FOR SOLAR PHOTOVOLTAIC (PV) SYSTEM
010-065919-00 | 010-M074L-08000 | 2022-07-29 | DECKR2230788 |  | 3000 | PLAN APPROVAL: FINAL REVIEWED FOR COMPLIANCE UNDER: 2019 RESIDENTIAL CODE OF OHIO USE/OCCUPANCY GROUP: 1, 2, 3 FAMILY DWELLING CONSTRUCTION TYPE: V-B DESCRIPTION OF WORK: ALTER A 1 STORY FRAMED, 1 FAMILY DWELLING BY BUILDING A 8X16’ATTACHED DECK
010-065919-00 | 010-M074L-08000 | 2022-04-18 | RSWDR2215853 |  | 6000 | REMOVE EXISTING SHINGLE ROOF TO DECK AND REPLACE WITH NEW FELT UNDERLAYMENT, ICE BARRIER MEMBRANE AT EAVE, NECESSARY FLASHINGS, AND NEW ASPHALT SHINGLES. WORK TO COMPLY WITH RCO CHAPTER 9 & MANUFACTURE INSTALLATION INSTRUCTIONS.ROOF INFO: TEAR OFF AND RE
010-065919-00 | 010-M074L-08000 | 2022-06-06 | RSWDR2222860 |  | 5000 | REMOVE EXISTING 8 WINDOW(S), 2 DOOR(S) AND REPLACE WITH NEW. WORK TO COMPLY WITH RCO 612, RCO 308, AND RCO 113.6.1 WITH A U VALUE OF 0.35 OR BETTER. REMOVE EXISTING EXTERIOR WALL COVERING SYSTEM AND REPLACE WITH NEW EXTERIOR SIDING OVER AN APPROVED WAT
010-065922-00 | 010-M079-17700 | 2024-09-11 | MMLSR2436819 |  | 0 | MLS SCOPE: REPLACEMENT OF A SINGLE FURNACE, A/C AND/OR HEAT PUMP LICENSE NUMBER: H00425 ¦ SCOPE ITEM: AIR CONDITIONING (INCLUDING CONDENSERS, EVAPORATORS, COMPRESSORS)
010-065924-00 | 010-M079-19300 | 2019-05-08 |  |  |  | RE CK 2020 FOR REHAB/OCC
010-065925-00 | 010-M079-19500 | 2022-01-19 | PMLSR2203867 |  | 0 | MLS SCOPE: WATER HEATER REPLACEMENT
010-065926-00 | 010-M079-13800 | 2022-09-19 | RSWDR2237519 |  | 6052 | REMOVE EXISTING 10 WINDOW(S), 0 DOOR(S) AND REPLACE WITH NEW. WORK TO COMPLY WITH RCO 612, RCO 308, AND RCO 113.6.1 WITH A U VALUE OF 0.35 OR BETTER.WINDOWS INFO: REMOVE EXISTING WINDOWS AND REPLACE WITH NEW
010-065934-00 | 010-M079-19600 | 2021-11-29 | RSWDR2146915 |  | 3000 | REMOVE EXISTING 5 WINDOW(S), 0 DOOR(S) AND REPLACE WITH NEW. WORK TO COMPLY WITH RCO 612, RCO 308, AND RCO 113.6.1 WITH A U VALUE OF 0.35 OR BETTER. REMOVE EXISTING SHINGLE ROOF TO DECK AND REPLACE WITH NEW FELT UNDERLAYMENT, ICE BARRIER MEMBRANE AT EA
010-065935-00 | 010-M079-22300 | 2019-11-06 | RSWDR1905706 |  | 12091 | REMOVE EXISTING SHINGLE ROOF TO DECK AND REPLACE WITH NEW FELT UNDERLAYMENT, ICE BARRIER MEMBRANE AT EAVE, NECESSARY FLASHINGS, AND NEW ASPHALT SHINGLES. WORK TO COMPLY WITH RCO CHAPTER 9 & MANUFACTURE INSTALLATION INSTRUCTIONS.
010-065935-00 | 010-M079-22300 | 2022-11-28 | RSWDR2247300 |  | 7846 | Remove existing 10 window(s), 0 door(s) and replace with new. Work to comply with RCO 612, RCO 308, and RCO 113.6.1 with a U Value of 0.35 or Better.Windows Info: Remove and replace 10 windows like for like
010-065938-00 | 010-M079-17200 | 2025-03-12 |  |  |  | REHAB
010-065938-00 | 010-M079-17200 | 2024-04-15 | PMEPR2415405 |  | 0 | HOT WATER TANK AND WATER METER
010-065938-00 | 010-M079-17200 | 2024-04-15 | MMEPR2415399 |  | 0 | NEW HVAC - GAS FURNACE AND A/C UNIT GAS LINE LICENSE NUMBER: HO9999
010-065943-00 | 010-M079-16900 | 2019-02-06 |  |  | 50000 | RECK FOR NEW DWLG
010-065944-00 | 010-M074L-08500 | 2019-11-26 | EMEPR1924610 |  | 0 | CHANGE OUT 100 AMP PANEL TO BE 100 AMP PANEL
010-065944-00 | 010-M074L-08500 | 2019-04-01 | EMLSR1905998 |  | 0 | MLS SCOPE: TEMPORARY/FREESTANDING SERVICE (UP TO 200 AMPS DURING CONSTRUCTION)
010-065944-00 | 010-M074L-08500 | 2020-03-10 |  |  |  | NEW CONSTRUCTION
010-065951-00 | 010-M079-22600 | 2019-08-11 | RSWDR1904024 |  | 1400 | Remove existing exterior wall covering system and replace with new exterior siding over an approved water-resistive barrier. Work to comply with RCO 703. Remove existing shingle roof to deck and replace with new felt underlayment, ice barrier membrane
010-065966-00 | 010-M074L-13900 | 2019-05-13 | RSWDR1902184 |  | 4000 | REMOVE EXISTING EXTERIOR WALL COVERING SYSTEM AND REPLACE WITH NEW EXTERIOR SIDING OVER AN APPROVED WATER-RESISTIVE BARRIER. WORK TO COMPLY WITH RCO 703. HARDI BOARD.
010-065971-00 | 010-M074L-13400 | 2019-07-06 | MMLSR1913026 |  | 0 | MLS SCOPE: REPLACEMENT OF A SINGLE A/C UNIT OR HEAT PUMP LICENSE NUMBER: H00182 ¦ SCOPE ITEM: AIR CONDITIONING (INCLUDING CONDENSERS, EVAPORATORS, COMPRESSORS)
010-065972-00 | 010-M079-16800 | 2023-08-11 | MMEPR2334102 |  | 0 | replace ac and fur License Number: H01132 ¦ Scope Item: furnaces / air handlers / RTUs
010-065975-00 | 010-M079-12600 | 2024-08-09 | DECKR2432334 |  | 500 | ALTER A 2 STORY 1 FAMILY DWELLING BY BUILDING 6’X10’ WOOD FRAME ATTACHED DECK WITH SLEEPER JOISTS OVER EXISTING SLAB ON THE FRONT OF THE HOUSE. ALL WOOD IN CONTACT WITH THE GROUND MUST BE PRESSURE OR PRESERVATIVE-TREATED WOOD. GUARD AND HANDRAILS SHALL B
010-065978-00 | 010-M079-14900 | 2019-08-05 | PMLSR1915435 |  | 0 | MLS Scope: Water Heater Replacement
010-065982-00 | 010-M079-10900 | 2022-10-19 | RSWDR2242238 |  | 9912 | REMOVE EXISTING 8 WINDOW(S), 0 DOOR(S) AND REPLACE WITH NEW. WORK TO COMPLY WITH RCO 612, RCO 308, AND RCO 113.6.1 WITH A U VALUE OF 0.35 OR BETTER.WINDOWS INFO: REMOVE AND REPLACE EXISTING 8 WINDOWS ON ALL FOUR SIDES OF SINGLE STORY HOME WITH NEW DOUBL
010-065983-00 | 010-M079-17400 | 2019-01-03 | MMLSR1900168 |  | 0 | MLS Scope: Replacement of a Single Furnace, A/C and/or Heat Pump License Number: H00610 ¦ Scope Item: furnaces / air handlers / RTUs
010-065983-00 | 010-M079-17400 | 2023-05-25 | EMEPR2321797 |  | 0 | BUILDING PERMIT/PLAN REVIEW: PMEPI2321714 INSTALL DEDICATED GFI FOR SUMP PUMP.
010-065983-00 | 010-M079-17400 | 2023-05-25 | PMEPI2321714 |  | 5886 | ALTER ONE FAMILY 1 STORY DWELLING BY INSTALLING SUMP PUMP AND PIT ONLY
010-065984-00 | 010-M079-18100 | 2023-05-22 | RSWDR2321032 |  | 3000 | Remove existing exterior wall covering system and replace with new exterior siding over an approved water-resistive barrier. Work to comply with RCO 703. Remove existing shingle roof to deck and replace with new felt underlayment, ice barrier membrane
010-065987-00 | 010-M074L-00400 | 2023-11-01 | RSWDR2346440 |  | 5000 | REMOVE EXISTING SHINGLE ROOF TO DECK AND REPLACE WITH NEW FELT UNDERLAYMENT, ICE BARRIER MEMBRANE AT EAVE, NECESSARY FLASHINGS, AND NEW ASPHALT SHINGLES. WORK TO COMPLY WITH RCO CHAPTER 9 & MANUFACTURE INSTALLATION INSTRUCTIONS. ROOF INFO: REPLACE ROOF O
010-065989-00 | 010-M074L-14600 | 2023-08-14 | RSWDR2334443 |  | 9495 | Remove existing shingle roof to deck and replace with new felt underlayment, ice barrier membrane at eave, necessary flashings, and new asphalt shingles. Work to comply with RCO chapter 9 & Manufacture installation instructions.
010-065990-00 | 010-M074L-12200 | 2020-10-09 | RSWDR2005142 |  | 5976 | REMOVE EXISTING SHINGLE ROOF TO DECK AND REPLACE WITH NEW FELT UNDERLAYMENT, ICE BARRIER MEMBRANE AT EAVE, NECESSARY FLASHINGS, AND NEW ASPHALT SHINGLES. WORK TO COMPLY WITH RCO CHAPTER 9 & MANUFACTURE INSTALLATION INSTRUCTIONS.ROOF INFO: SHINGLE TEAR OF
010-065991-00 | 010-M074L-12100 | 2023-12-01 | MMLSR2350125 |  | 0 | MLS SCOPE: REPLACEMENT OF A SINGLE FURNACE, A/C AND/OR HEAT PUMP LICENSE NUMBER: H00359 ¦ SCOPE ITEM: FURNACES / AIR HANDLERS / RTUS
010-065991-00 | 010-M074L-12100 | 2023-12-04 | EMEPR2350313 |  | 0 | WIRING OF A NEW AIR CONDITIONER
010-065992-00 | 010-M074L-13100 | 2024-07-11 | MMLSR2428488 |  | 0 | MLS SCOPE: REPLACEMENT OF A SINGLE A/C UNIT OR HEAT PUMP LICENSE NUMBER: H00855 ¦ SCOPE ITEM: AIR CONDITIONING (INCLUDING CONDENSERS, EVAPORATORS, COMPRESSORS)
010-065994-00 | 010-M074L-10300 | 2024-08-08 | EMEPR2432148 |  | 0 | BUILDING PERMIT/PLAN REVIEW: PLEX2430876 7.225 KW RESIDENTIAL SOLAR SYSTEM TO BE INSTALLED ON ROOF
010-065994-00 | 010-M074L-10300 | 2022-10-20 | PMEPR2242431 |  | 0 | BATHTUB & TUB/SHOWER VALVE REPLACEMENT - ANY NEW WATER DISTRIBUTION PIPE AND FITTINGS WILL COMPLY WITH ONE OF THE REFERENCED STANDARDS LISTED IN OPC TABLE 605.4 OR 605.5. ANY NEW VALVES WILL COMPLY WITH ONE OF THE REFERENCED STANDARDS LISTED IN OPC TABLE
010-065999-00 | 010-M074L-08200 | 2019-06-14 | RSWDR1902896 |  | 4000 | REMOVE EXISTING SHINGLE ROOF TO DECK AND REPLACE WITH NEW FELT UNDERLAYMENT, ICE BARRIER MEMBRANE AT EAVE, NECESSARY FLASHINGS, AND NEW ASPHALT SHINGLES. WORK TO COMPLY WITH RCO CHAPTER 9 & MANUFACTURE INSTALLATION INSTRUCTIONS.
010-066000-00 | 010-M074L-08300 | 2019-10-29 | RSWDR1905553 |  | 4262 | REMOVE EXISTING EXTERIOR WALL COVERING SYSTEM AND REPLACE WITH NEW EXTERIOR SIDING OVER AN APPROVED WATER-RESISTIVE BARRIER. WORK TO COMPLY WITH RCO 703.
010-066003-00 | 010-M053-06500 | 2021-04-23 | PMEPR2114696 |  | 0 | -cast iron drain lines are failing -Replace kitchen drain line down to 2” cast hub in concrete. -Slip seal at 2” cleanout in the hub and plumb drain in 2” up to the vertical riser into the kitchen where it will transition to 1-1/2” . -Replace tee and b
010-066006-00 | 010-D039-06300 | 2019-01-28 |  |  |  | REHAB
010-066006-00 | 010-D039-06300 | 2019-12-18 |  |  |  | REHAB
010-066006-00 | 010-D039-06300 | 2021-03-18 |  |  |  | REHAB
010-066006-00 | 010-D039-06300 | 2022-07-12
010-066008-00 | 010-B011-11200 | 2025-01-01 |  |  |  | SPL/NWP/VD
010-066042-00 | 010-N033-14000 | 2020-10-26 | MMLSR2022311 |  | 0 | MLS SCOPE: REPLACEMENT OF A SINGLE FURNACE LICENSE NUMBER: H00543 ¦ SCOPE ITEM: FURNACES / AIR HANDLERS / RTUS
010-066051-00 | 010-N033-06500 | 2019-02-06 |  |  |  | REMODEL
010-066056-00 | 010-N037-02400 | 2023-08-30 |  |  |  | CHK TO REMOVE REMAINING IMPROVEMENT VALUE
010-066056-00 | 010-N037-02400 | 2023-08-18 |  |  | 300000 | FIRE - COMPLETELY BURNED
010-066056-00 | 010-N037-02400 | 2023-08-04 | DEMO2333005 |  | 8000 | DEMO COMPLETION OF THE WORK DESCRIBED ON THIS PERMIT, INCLUDING ALL REQUIRED INSPECTIONS AND APPROVALS, WILL COMPLY BUILDING ORDER #UNSF2300208
010-066056-00 | 010-N037-02400 | 2025-03-05 |  |  |  | POSS NC
010-066057-00 | 010-N037-02200 | 2022-02-21 | RSWDR2208005 |  | 7500 | REMOVE EXISTING SHINGLE ROOF TO DECK AND REPLACE WITH NEW FELT UNDERLAYMENT, ICE BARRIER MEMBRANE AT EAVE, NECESSARY FLASHINGS, AND NEW ASPHALT SHINGLES. WORK TO COMPLY WITH RCO CHAPTER 9 & MANUFACTURE INSTALLATION INSTRUCTIONS.
010-066062-00 | 010-N033-08800 | 2021-11-03 | MMEPC2143615 |  | 0 | GAS LINE NEEDS REPAIRED CAN’T HAVE FITTING REDUCER NEEDS IOS ON TANKLESS MIKE KNOWS VENT HAS TO BE STAINLESS STEEL LICENSE NUMBER: P00488 ¦ SCOPE ITEM: FUEL GAS OR LP GAS
010-066063-00 | 010-N031-07000 | 2021-08-24 | PMEPR2133524 |  | 0 | REPLACING BROKEN SECTION OF BUILDING DRAIN IN CRAWL SPACE WITH SCH 40 PVC AND APPROVED BANDS
010-066063-00 | 010-N031-07000 | 2021-10-15 | RSWDR2140934 |  | 700 | Remove existing shingle roof to deck and replace with new felt underlayment, ice barrier membrane at eave, necessary flashings, and new asphalt shingles. Work to comply with RCO chapter 9 & Manufacture installation instructions.Roof Info: Includes Garage
010-066064-00 | 010-N032-06900 | 2023-03-13 | RSWDR2311111 |  | 9500 | Remove existing 9 window(s), 1 door(s) and replace with new. Work to comply with RCO 612, RCO 308, and RCO 113.6.1 with a U Value of 0.35 or Better. Remove existing exterior wall covering system and replace with new exterior siding over an approved wat
010-066064-00 | 010-N032-06900 | 2025-02-10 |  |  |  | REHAB COMPL
010-066071-00 | 010-N031-22300 | 2024-06-14 | EMLSR2424648 |  | 0 | BUILDING PERMIT/PLAN REVIEW: PLEX2423101 MLS SCOPE: ELECTRIC FOR SOLAR PHOTOVOLTAIC (PV) SYSTEM
010-066082-00 | 010-R068-07500 | 2023-10-17 | RSWDM2344197 |  | 21000 | - REMOVAL OF 29 WINDOW(S), 0 DOOR(S) AND AND REPLACEMENT WITH SAME TYPE AND IN SAME SIZE OPENINGS IN AN EXISTING MULTI-FAMILY BUILDING. NO DRAWINGS OR SPECS PROVIDED. A FINAL STRUCTURAL INSPECTION WILL BE REQUIRED TO COMPLETE THIS PERMIT. WORK TO COMPLY
010-066099-00 | 010-M146-12400 | 2019-10-23 | EMEPR1921741 |  | 0 | 100A SERVICE CHANGE
010-066099-00 | 010-M146-12400 | 2022-07-25 |  |  |  | RECHECK FOR COMPLETION OF INT/EXT REHAB
010-066099-00 | 010-M146-12400 | 2020-03-18 |  |  |  | REHAB
010-066103-00 | 010-N031-18100 | 2020-12-15 | RSWDR2006452 |  | 4000 | Remove existing shingle roof to deck and replace with new felt underlayment, ice barrier membrane at eave, necessary flashings, and new asphalt shingles. Work to comply with RCO chapter 9 & Manufacture installation instructions.
010-066137-00 | 010-K044-10500 | 2020-08-05 | PMLSR2015818 |  | 0 | MLS SCOPE: WATER HEATER REPLACEMENT
010-066137-00 | 010-K044-10500 | 2021-11-08 | MMLSR2144289 |  | 0 | MLS SCOPE: REPLACEMENT OF A SINGLE FURNACE LICENSE NUMBER: H00150 ¦ SCOPE ITEM: FURNACES / AIR HANDLERS / RTUS
010-066217-00 | 010-K034-06700 | 2024-04-23 | MMLSR2416489 |  | 0 | MLS SCOPE: REPLACEMENT OF A SINGLE FURNACE LICENSE NUMBER: H00169 ¦ SCOPE ITEM: AIR CONDITIONING (INCLUDING CONDENSERS, EVAPORATORS, COMPRESSORS)
010-066237-00 | 010-M133L-03700 | 2022-05-11 | MMLSR2219126 |  | 0 | MLS SCOPE: REPLACEMENT OF A SINGLE A/C UNIT OR HEAT PUMP LICENSE NUMBER: H00287 ¦ SCOPE ITEM: AIR CONDITIONING (INCLUDING CONDENSERS, EVAPORATORS, COMPRESSORS)
010-066249-00 | 010-J032-08600 | 2019-09-06 | RSWDR1904508 |  | 2900 | REPLACE 10 WINDOWS ALL SAME SIZE REPLACE 4 DOORS FRONT AND REAR DOOR
010-066249-00 | 010-J032-08600 | 2019-10-23 | EMEPR1921761 |  | 0 | CAN LIGHTS REPLACE AND REPAIR ELECTRICAL WIRE ELECTRIC TO THE DRYER AND HOT WATER TANK PER R. BUTCHER OK STAND ALONE NO DRAWING REQUIRD. COMPLETION OF THE WORK DESCRIBED ON THIS PERMIT DOES NOT COMPLY WITH POSTED STOP WORK ORDER OR ANY O
010-066249-00 | 010-J032-08600 | 2019-10-25 | PMEPR1921920 |  | 0 | INSTALL 2 HOT WATER TANKS AND WATER SERVICES PER J. DOVER OK TO ISSUE COMPLETION OF THE WORK DESCRIBED ON THIS PERMIT DOES NOT COMPLY WITH POSTED STOP WORK ORDER OR ANY OTHER BUILDING ORDER ASSOCIATED WITH THIS PARCEL
010-066249-00 | 010-J032-08600 | 2019-09-30 | MMEPR1919746 |  | 0 | REPLACE FURNACE AND AC SOME DUCT WORK BEING RELOCATED AS NEEDED LICENSE NUMBER: H00011 ¦ SCOPE ITEM: FURNACES / AIR HANDLERS / RTUS
010-066249-00 | 010-J032-08600 | 2019-10-25 | MMEPR1921937 |  | 0 | PER COLUMBIA GAS GREEN STICKERS MOVING METER OUTSIDE LICENSE NUMBER: H00844
010-066249-00 | 010-J032-08600 | 2019-03-07 |  |  |  | REHAB, OCCUPANCY OR DEMO
010-066260-00 | 010-G010-05400 | 2022-03-23 | EMEPC2212294 |  | 0 | BUILDING PERMIT/PLAN REVIEW: PLEX2212003 LOTO (2) EXISTING POLES. INSTALL APPROXIMATELY 20’ OF CONDUIT (10’) AT EACH POLE’S OLD LOCATION TO CONNECT THE EXISTING UNDERGROUND CONDUIT AFTER THE REMOVAL OF THE UNDERGROUND ELECTRICAL BOXES AT EACH POLE. AFTE
010-066260-00 | 010-G010-05400 | 2022-11-08 | FSUPC2244902 |  | 0 | 350 N. 4TH STREET STAND ALONE PERMIT ALTERATION TO EXISTING FIRE SPRINKLER SYSTEM TO ADD 39 SPRINKLERS UNDERNEATH DUCTWORK WITHIN WAREHOUSE AREA. ABBOTT NUTRITION
010-066260-00 | 010-G010-05400 | 2022-11-08 | FSUPC2244902 |  | 0 | 350 N. 4TH STREET STAND ALONE PERMIT ALTERATION TO EXISTING FIRE SPRINKLER SYSTEM TO ADD 39 SPRINKLERS UNDERNEATH DUCTWORK WITHIN WAREHOUSE AREA. ABBOTT NUTRITION
010-066260-00 | 010-G010-05400 | 2023-07-12 | FALRC2328883 |  | 0 | ALTER EXISTING FIRE ALARM SYSTEM FOR ABBOTT NUTRITION TO INSTALL 2 RELAYS TO SHUTDOWN FANS UPON ALARM OF SYSTEM. STAND ALONE PERMIT. SECTION 901.7 OF THE OHIO FIRE CODE REQUIRES THE FIRE CODE OFFICIAL TO BE NOTIFIED OF ANY IMPAIRMENT OF THE FIRE PROTECTI
010-066260-00 | 010-G010-05400 | 2023-07-12 | FALRC2328883 |  | 0 | ALTER EXISTING FIRE ALARM SYSTEM FOR ABBOTT NUTRITION TO INSTALL 2 RELAYS TO SHUTDOWN FANS UPON ALARM OF SYSTEM. STAND ALONE PERMIT. SECTION 901.7 OF THE OHIO FIRE CODE REQUIRES THE FIRE CODE OFFICIAL TO BE NOTIFIED OF ANY IMPAIRMENT OF THE FIRE PROTECTI
010-066260-00 | 010-G010-05400 | 2023-05-09 | EMEPC2319153 |  | 0 | LIKE FOR LIKE FIRE CONTROL PANEL
010-066260-00 | 010-G010-05400 | 2023-06-29 | EMEPC2327055 |  | 0 | REPLACING FIRE PUMP CONTROLLER AND JOCKEY PUMP CONTROLLER LIKE FOR LIKE REPLACEMENT
010-066260-00 | 010-G010-05400 | 2024-03-12 | MMEPC2410977 |  | 0 | REPLACE MINI SPLIT SYSTEM IN GUARD SHACK LICENSE NUMBER: H00845 ¦ SCOPE ITEM: AIR CONDITIONING (INCLUDING CONDENSERS, EVAPORATORS, COMPRESSORS)
010-066260-00 | 010-G010-05400 | 2024-03-12 | MMEPC2410977 |  | 0 | REPLACE MINI SPLIT SYSTEM IN GUARD SHACK LICENSE NUMBER: H00845 ¦ SCOPE ITEM: AIR CONDITIONING (INCLUDING CONDENSERS, EVAPORATORS, COMPRESSORS)
010-066269-00 | 010-N032-12700 | 2024-10-30 | MMLSR2443405 |  | 0 | MLS Scope: Replacement of a Single Furnace License Number: H00425 ¦ Scope Item: furnaces / air handlers / RTUs
010-066271-00 | 010-K043-01400 | 2023-10-31 | MMLSR2346160 |  | 0 | MLS Scope: Replacement of a Single Furnace, A/C and/or Heat Pump License Number: H00150 ¦ Scope Item: furnaces / air handlers / RTUs
010-066273-00 | 010-N031-18500 | 2025-04-10 |  |  |  | RE CK FOR COMPL OF NEW 2 STORY FRAMED ONE FAMILY DWELLING ON A FULL SLAB 3 BED 2 FB DWELLING
010-066277-00 | 010-N037-05300 | 2019-05-28 | PMLSR1910047 |  | 0 | 05/28/2019 ADDRESS TRANSFER FROM 3085 E 5TH AVE SEE ATTACHED DOCUMENTS CDUFF MLS SCOPE: WATER HEATER REPLACEMENT
010-066277-00 | 010-N037-05300 | 2019-07-24 | EMEPR1914518 |  | 0 | RELOCATE METER CAN AND RISER
010-066279-00 | 010-N032-15900 | 2019-02-06 |  |  |  | REMOD/OCCUP
010-066279-00 | 010-N032-15900 | 2019-11-15 |  |  |  | REMOD/OCCUP
010-066279-00 | 010-N032-15900 | 2019-03-01 | ROOFC1901696 |  | 39000 | ALTER EXISTING VACANT BUILDING TO REMOVE EXISTING FLAT ROOF TO DECK AND REPLACE WITH NEW UNDERLAYMENT, MIN R-20 INSULATION, NECESSARY FLASHINGS, AND ROOFING. WORK TO COMPLY WITH OBC CHAPTER 15
010-066286-00 | 010-J022-10100 | 2021-03-09 |  |  |  | REHAB/DEMO OF BU DWLG
010-066286-00 | 010-J022-10100 | 2022-08-16 |  |  | 1500 | DEMO/REHAB
010-066286-00 | 010-J022-10100 | 2021-10-06 | RSWDR2139658 |  | 1500 | REMOVE EXISTING 0 WINDOW(S), 1 DOOR(S) AND REPLACE WITH NEW. WORK TO COMPLY WITH RCO 612, RCO 308, AND RCO 113.6.1 WITH A U VALUE OF 0.35 OR BETTER. DOORS INFO: FRONT DOOR.
010-066286-00 | 010-J022-10100 | 2019-10-18 |  |  |  | REHAB OR DEMO
010-066286-00 | 010-J022-10100 | 2023-04-27 |  |  | 1500 | DEMO/REHAB
010-066286-00 | 010-J022-10100 | 2019-04-17 |  |  |  | REMOD/DEMO
010-066286-00 | 010-J022-10100 | 2023-12-18 |  |  |  | DEMO/REHAB
010-066296-00 | 010-N032-12600 | 2025-02-25 |  |  |  | NEW CONSTRUCTION
010-066297-00 | 010-N032-05300 | 2022-07-19 |  |  |  | POSS NC
010-066297-00 | 010-N032-05300 | 2023-03-20 |  |  |  | POSS NC
010-066297-00 | 010-N032-05300 | 2024-02-05 |  |  |  | NC
010-066299-00 | 010-N032-07000 | 2021-04-15 | RSWDR2113377 |  | 4200 | Remove existing shingle roof to deck and replace with new felt underlayment, ice barrier membrane at eave, necessary flashings, and new asphalt shingles. Work to comply with RCO chapter 9 & Manufacture installation instructions.
010-066304-00 | 010-M145-17000 | 2021-07-12 |  |  |  | REMOD
010-066309-00 | 010-N032-19900 | 2019-01-01 |  | REVI
010-066318-00 | 010-N031-16400 | 2021-12-03 | EMEPR2147747 |  | 0 | REPLACE DAMAGE ELECTRICAL SERVICE, METER BOX AND 100 AMP PANEL
010-066318-00 | 010-N031-16400 | 2022-07-19 |  |  |  | REHAB INT/EXT
010-066321-00 | 010-M062-01600 | 2023-09-05 | EMEPR2337532 |  | 0 | BUILDING PERMIT/PLAN REVIEW: PMEPI2337337 INSTALL DEDICATED GFI OUTLET FOR SUMP PUMP.
010-066321-00 | 010-M062-01600 | 2023-09-01 | PMEPI2337337 |  | 5362 | ALT 1 STY SINGLE FAMILY DWG BY INSTALLING SUMP WELL AND PUMP SEPARATE ELECTRIC REQUIRED FOR PUMP ELECTRIC IF NEEDED. MLS
010-066334-00 | 010-O103A-04500 | 2023-08-21 | FALRC2335408 |  | 0 | CONTINUATION OF EXPIRED PERMIT FALRC2221301. ALTER EXISTING SUPERVISION ONLY SYSTEM FOR PITTS PLASTICS BY REPLACING/UPGRADING EXISTING SPRINKLER MONITORING SYSTEM WITH NEW ONE. STAND ALONE PERMIT. SECTION 901.7 OF THE OHIO FIRE CODE REQUIRES THE FIRE COD
010-066334-00 | 010-O103A-04500 | 2023-04-26 | FSUPC2317426 |  | 0 | RECERTIFICATION OF PLANS FOR PREVIOUS EXPIRED PERMIT FSUPC2211385, SEE BELOW 3980 GROVES ROAD REFERENCE BUILDING PERMIT # ALTERATION TO NFPA 13 SPRINKLER SYSTEM TO A 1 STORY WAREHOUSE BUILDING SERVED BY 2250GPM 45 PSI DIESEL FIRE PUMP SPRINKLER
010-066334-00 | 010-O103A-04500 | 2023-04-26 | FSUPC2317426 |  | 0 | RECERTIFICATION OF PLANS FOR PREVIOUS EXPIRED PERMIT FSUPC2211385, SEE BELOW 3980 GROVES ROAD REFERENCE BUILDING PERMIT # ALTERATION TO NFPA 13 SPRINKLER SYSTEM TO A 1 STORY WAREHOUSE BUILDING SERVED BY 2250GPM 45 PSI DIESEL FIRE PUMP SPRINKLER
010-066334-00 | 010-O103A-04500 | 2024-02-22 |  |  |  | UPDATE ON SPR SYSTEM
010-066334-00 | 010-O103A-04500 | 2023-12-20 | EMEPC2352471 |  | 0 | INSTALL 208VOLT/120VOLT 00MAMP SUB PANEL IN NEW HIOT BOX BUILDING FOR HEATERS AND LIGHTS . ALSO NEW FEED FOR FIRE PUMP DIRECT FROM TRANSFORMER 100 HP PUMP
010-066334-00 | 010-O103A-04500 | 2023-08-21 | FALRC2335408 |  | 0 | CONTINUATION OF EXPIRED PERMIT FALRC2221301. ALTER EXISTING SUPERVISION ONLY SYSTEM FOR PITTS PLASTICS BY REPLACING/UPGRADING EXISTING SPRINKLER MONITORING SYSTEM WITH NEW ONE. STAND ALONE PERMIT. SECTION 901.7 OF THE OHIO FIRE CODE REQUIRES THE FIRE COD
010-066334-00 | 010-O103A-04500 | 2022-06-23 | ROOFC2225513 |  | 21762 | BUILDING PERMIT TO REMOVE EXISTING ROOFING DOWN TO THE BOTTOM LAYER OF INSULATION AND INSTALL NEW .060 FULLY ADHERED TPO RUBBER ROOFING, 1 INCH OF POLYISO INSULATION, PENETRATIONS AND FLASHINGS ON AN EXISTING COMMERCIAL BUILDING PER OHIO BUILDING CODE SE
010-066334-00 | 010-O103A-04500 | 2020-11-11 | MMEPC2023672 |  | 0 | REPLACING EXISTING GAS FURNACE. LICENSE NUMBER: H00124 ¦ SCOPE ITEM: FURNACES / AIR HANDLERS / RTUS
010-066334-00 | 010-O103A-04500 | 2019-08-15 | MMEPC1916345 |  | 0 | REPLACE CARRIER ROOFTOP CARRIER-5 TON/110,000 BTU ROOFTOP UNIT ECOBLUE TECHNOLOGY,14 SEER A/C,82% EFFICIENT HEATING MODEL# 48FCEA06A2A5-0A0A0 LICENSE NUMBER: H00124 ¦ SCOPE ITEM: FURNACES / AIR HANDLERS / RTUS
010-066334-00 | 010-O103A-04500 | 2022-03-17 | FSUPC2211385 |  | 0 | 3980 GROVES ROAD REFERENCE BUILDING PERMIT # ALTERATION TO NFPA 13 SPRINKLER SYSTEM TO A 1 STORY WAREHOUSE BUILDING SERVED BY 2250GPM 45 PSI DIESEL FIRE PUMP SPRINKLER SYSTEM: NFPA 13 HAZARD CLASS: 12 K25.2 ESFR SPRINKLERS FLOWING AT 45 PSI STAND
010-066334-00 | 010-O103A-04500 | 2022-03-17 | FSUPC2211385 |  | 0 | 3980 GROVES ROAD REFERENCE BUILDING PERMIT # ALTERATION TO NFPA 13 SPRINKLER SYSTEM TO A 1 STORY WAREHOUSE BUILDING SERVED BY 2250GPM 45 PSI DIESEL FIRE PUMP SPRINKLER SYSTEM: NFPA 13 HAZARD CLASS: 12 K25.2 ESFR SPRINKLERS FLOWING AT 45 PSI STAND
010-066335-00 | 010-O103A-04300 | 2019-07-18 | MMEPC1914044 |  | 0 | REPLACE 2 EXISTING 5TON AC UNITS WITH NEW. LICENSE NUMBER: H00300 ¦ SCOPE ITEM: AIR CONDITIONING (INCLUDING CONDENSERS, EVAPORATORS, COMPRESSORS)
010-066335-00 | 010-O103A-04300 | 2023-02-20 | MMEPC2308123 |  | 0 | REPLACE FURANCE LIKE FOR LIKE License Number: H00300 ¦ Scope Item: furnaces / air handlers / RTUs
010-066338-00 | 010-O053N-01600 | 2021-03-11 | MMEPC2108596 |  | 0 | REPLACE 2 EXISTING GAS FURNACES License Number: H00313
010-066341-00 | 010-N031-08500 | 2019-05-15 | DEMO1904728 |  | 5000 | DEMOLITION OF A 1 STORY 672 SQ FT SINGLE FAMILY DWELLING
010-066343-00 | 010-N037-02900 | 2019-02-11 | MMEPR1902719 |  | 0 | COLUMBIA GAS MOVING METER OUTSIDE License Number: HO9999
010-066343-00 | 010-N037-02900 | 2019-01-14 | PMEPR1900826 |  | 0 | CHANGING TUBE WITH SHOWER AND KITCHEN SINK
010-066343-00 | 010-N037-02900 | 2023-01-02 | PMEPR2302023 |  | 0 | REPLACING CORRODED/DEFECTIVE PIPING MATERIALS. REPLACING 15 FEET OF UNDERGROUND BUILDING DRAIN. REPLACING LAUNDRY STAND PIPE AND FLOOR DRAIN. REPLACING LINES USING PVC PIPING MATERIALS
010-066344-00 | 010-N031-05500 | 2019-01-01 |  | REVI
010-066344-00 | 010-N031-05500 | 2020-05-08 | RSWDM2004051 |  | 20000 | BUILDING PERMIT TO REMOVE EXISTING ROOFING TO DECK AND INSTALL NEW ASPHALT SHINGLE ROOFING, FELT, ICE GUARD, AND FLASHINGS ON AN EXISTING MULTI-FAMILY BUILDING. NO DRAWINGS OR SPECS PROVIDED. A FINAL STRUCTURAL INSPECTION WILL BE REQUIRED TO COMPLETE TH
010-066344-00 | 010-N031-05500 | 2020-11-20 | MMLSR2024446 |  | 0 | MLS SCOPE: REPLACEMENT OF A SINGLE FURNACE LICENSE NUMBER: H00578 ¦ SCOPE ITEM: FURNACES / AIR HANDLERS / RTUS
010-066344-00 | 010-N031-05500 | 2020-09-21 | EMEPM2019489 |  | 0 | REPLACE THE METER CANS (2 SETS OF 2) AND REPLACE THE PANELS WITH A NEW 100A PANEL AND THE SERVICE CABLE.
010-066344-00 | 010-N031-05500 | 2021-05-17 | MMLSM2117951 |  | 0 | MLS Scope: Replacement of a Single Furnace, A/C and/or Heat Pump License Number: H00578 ¦ Scope Item: air conditioning (including condensers, evaporators, compressors)
010-066352-00 | 010-N031-05100 | 2019-01-10 |  |  |  | COMPLETION OF ADDITIONS AND INTERIOR REMOD
010-066356-00 | 010-N031-05400 | 2020-11-30 | RSWDR2006184 |  | 20000 | REMOVE EXISTING 56 WINDOW(S), 0 DOOR(S) AND REPLACE WITH NEW. WORK TO COMPLY WITH RCO 612, RCO 308, AND RCO 113.6.1 WITH A U VALUE OF 0.35 OR BETTER.WINDOWS INFO: WORK WILL BE COMPLETED AT 918-924 RARIG AVE - 48 DH WINDOWS, 8 2LS WINDOWS, STANDARD HARDW
010-066356-00 | 010-N031-05400 | 2021-06-08 | EMEPM2121435 |  | 0 | Replacing meter cans and panels in all 4 units
010-066365-00 | 010-N031-15400 | 2020-04-14 | RSWDR2001338 |  | 7246 | REMOVE EXISTING 8 WINDOW(S), 0 DOOR(S) AND REPLACE WITH NEW. WORK TO COMPLY WITH RCO 612, RCO 308, AND RCO 113.6.1 WITH A U VALUE OF 0.35 OR BETTER.
010-066366-00 | 010-N037-01900 | 2019-06-25 | ALTR1906395 |  | 3000 | ALT SF 2STY FRM DWG TO BUILD CONCRETE FOUNDATION FOR 12X20 SHED PER PLAN. NEW SIDING, NEW ROOF, NEW FRONT DOOR PER RCO 905.2 AND 703.
010-066370-00 | 010-N031-13900 | 2021-07-27 |  |  |  | POSS REHAB
010-066370-00 | 010-N031-13900 | 2022-04-04 | MMLSR2214007 |  | 0 | STATUS CHANGE: 4/11/2022 - REPLACED BY MMEPR2214835 MLS SCOPE: REPLACEMENT OF A SINGLE FURNACE, A/C AND/OR HEAT PUMP LICENSE NUMBER: H00522 ¦ SCOPE ITEM: FURNACES / AIR HANDLERS / RTUS
010-066370-00 | 010-N031-13900 | 2022-04-11 | MMEPR2214835 |  | 0 | REPLACE A/C AND FURNACE AND GAS INSPECTION LICENSE NUMBER: H00522 ¦ SCOPE ITEM: FURNACES / AIR HANDLERS / RTUS
010-066371-00 | 010-N031-11600 | 2019-07-30 | MMLSR1914970 |  | 0 | MLS Scope: Replacement of a Single A/C Unit or Heat Pump License Number: H00172 ¦ Scope Item: air conditioning (including condensers, evaporators, compressors)
010-066374-00 | 010-N032-10600 | 2024-01-01 |  |  |  | SPL/NWP/VD
010-066376-00 | 010-N032-10500 | 2025-01-01 |  |  |  | SPL/NWP/VD
010-066378-00 | 010-N031-02300 | 2021-03-08 | MMLSR2107979 |  | 0 | MLS Scope: Replacement of a Single A/C Unit or Heat Pump License Number: H00425 ¦ Scope Item: air conditioning (including condensers, evaporators, compressors)
010-066382-00 | 010-N031-08600 | 2019-01-10 | RSWDR1900101 |  | 2000 | REMOVE EXISTING 7 WINDOW(S), 2 DOOR(S) AND REPLACE WITH NEW. WORK TO COMPLY WITH RCO 612, RCO 308, AND RCO 113.6.1 WITH A U VALUE OF 0.35 OR BETTER. REMOVE EXISTING EXTERIOR WALL COVERING SYSTEM AND REPLACE WITH NEW EXTERIOR SIDING OVER AN APPROVED WA
010-066382-00 | 010-N031-08600 | 2019-01-10 |  |  |  | REHAB
010-066385-00 | 010-N031-03100 | 2019-01-10 |  |  | 10000 | REPAIRING DAMAGE CAUSED BY FIRE
010-066385-00 | 010-N031-03100 | 2021-01-26 | EMEPR2102979 |  | 0 | BUILDING PERMIT/PLAN REVIEW: FIDM1809118 REPAIR FIRE DAMAGE
010-066385-00 | 010-N031-03100 | 2020-08-27 |  |  |  | RECK 2021 FOR FIRE DAMAGE REPAIR
010-066388-00 | 010-N032-04400 | 2019-11-14 |  |  |  | NEW DWLG
010-066388-00 | 010-N032-04400 | 2024-01-01 |  |  |  | SPL/NWP/VD
010-066395-00 | 010-N031-18400 | 2024-01-31 |  |  |  | EXT FEATURES
010-066395-00 | 010-N031-18400 | 2023-04-27 |  |  |  | NEW DWLG 3 BED 2.5 BATH
010-066395-00 | 010-N031-18400 | 2023-01-04 | PMEPR2302187 |  | 0 | BUILDING PERMIT/PLAN REVIEW: NEWR2237395 COMPLETE PLUMBING SYSTEM FOR NEW RESIDENTIAL HOME
010-066395-00 | 010-N031-18400 | 2022-09-16 | NEWR2237395 |  | 1500 | PLAN APPROVAL: FINAL REVIEWED FOR COMPLIANCE UNDER: 2019 RESIDENTIAL CODE OF OHIO USE/OCCUPANCY GROUP: 1, 2, 3 FAMILY DWELLING CONSTRUCTION TYPE: V-B DESCRIPTION OF WORK: BUILD A 2 STORY FRAMED, 1 FAMILY DWELLING ON FULL SLAB, 3 BEDROOMS, 2.5 B
010-066395-00 | 010-N031-18400 | 2023-02-28 | EMEPR2309439 |  | 0 | BUILDING PERMIT/PLAN REVIEW: NEWR2237395 100 AMP PANEL
010-066395-00 | 010-N031-18400 | 2023-01-04 | MMEPR2302191 |  | 0 | BUILDING PERMIT/PLAN REVIEW: NEWR2237395 COMPLETE GAS PIPING SYSTEM FOR NEW RESIDENTIAL HOME LICENSE NUMBER: P00329 ¦ SCOPE ITEM: FUEL GAS OR LP GAS
010-066395-00 | 010-N031-18400 | 2023-02-10 | MMEPR2307150 |  | 0 | BUILDING PERMIT/PLAN REVIEW: NEWR2237395 INSTALL FURNACE, A/C, DUCTWORK AND BATH FANS LICENSE NUMBER: H00070 ¦ SCOPE ITEM: AIR CONDITIONING (INCLUDING CONDENSERS, EVAPORATORS, COMPRESSORS)
010-066401-00 | 010-N037B-00900 | 2021-10-20 | ALTC2141559 |  | 12000 | PLAN APPROVAL: Final REVIEWED FOR COMPLIANCE UNDER: 2017 OBC and ICC A117.1-2009 with modifications in OBC 1112.0. WORK NOT INCLUDED IN THIS APPROVAL: Electrical, Plumbing, Mechanical USE/OCCUPANCY GROUP: U (Utility) CONSTRUCTION TYPE: II-B DESC
010-066401-00 | 010-N037B-00900 | 2021-09-14 | ROOFC2136361 |  | 36800 | Building permit to layover existing roofing to deck and install new .060 fully adhered EPDM rubber roofing, R-25 insulation, penetrations and flashings on an existing commercial building per Ohio building code sections 1507.12 & 1508. Install 1.5 ISO ov
010-066401-00 | 010-N037B-00900 | 2025-01-01 |  |  |  | SPL/NWP/VD
010-066405-00 | 010-N032-17200 | 2024-01-01 |  |  |  | SPL/NWP/VD
010-066408-00 | 010-N037B-04700 | 2020-01-01 | 924157 |  | 10000 | GAR ODOT
010-066411-00 | 010-D010-00100 | 2023-05-12 | MMEPC2319704 |  | 0 | BUILDING PERMIT/PLAN REVIEW: NEWC2110760 INSTALL ELECTRIC UNIT HEATERS LICENSE NUMBER: H00427 ¦ SCOPE ITEM: UNIT HEATERS
010-066411-00 | 010-D010-00100 | 2023-01-23 |  |  |  | COMPL OF REMOD
010-066411-00 | 010-D010-00100 | 2023-05-31 | EMEPC2322761 |  | 0 | BUILDING PERMIT/PLAN REVIEW: ALTC2245461 INSTALLATION OF BATTERY ELECTRIC BUS INFRASTRUCTURE FOR COTA'S MCKINLEY FACILITY.
010-066411-00 | 010-D010-00100 | 2020-07-16 | MMEPC2014272 |  | 0 | INSTALL NEW DUCTLESS MIN SPLIT UNIT IN A-V ROOM. PLAN REVIEW # PLEX2006225 - WHICH EARLIER SCREEN HERE SAID WAS NOT A VALID PLAN REVIEW # LICENSE NUMBER: H00321 ¦ SCOPE ITEM: HEAT PUMPS / GROUND SOURCE HEAT PUMPS
010-066411-00 | 010-D010-00100 | 2020-07-16 | EMEPC2014273 |  | 0 | INSTALL NEW ELECTRICAL SUPPLY TO SUPPORT INSTALLATION OF NEW DUCTLESS MINI-SPLIT UNIT FOR A-V ROOM
010-066411-00 | 010-D010-00100 | 2020-09-17 | TSTRC2008860 |  | 0 | PLAN APPROVAL: TEMPORARY: 3 DAYS BEGINNING OCTOBER 26TH AND ENDING OCTOBER 28TH, 2020 PLAN APPROVAL INCLUDES: STRUCTURAL ONLY PLAN APPROVAL EXCLUDES: ELECTRIC (NOT REQUIRED) CONDITIONS OF THE PLAN APPROVAL: 1. INSTALL TEMPORARY STRUCTURES IN ACCORDAN
010-066411-00 | 010-D010-00100 | 2021-09-15 | PMEPC2136664 |  | 0 | BUILDING PERMIT/PLAN REVIEW: ADDC2111041 PLUMBING AT COTA RENOVATION.
010-066411-00 | 010-D010-00100 | 2021-07-26 | MMEPC2128902 |  | 0 | BUILDING PERMIT/PLAN REVIEW: ADDC2111041 NEW PIPE, FITTINGS AND HVAC EQUIPMENT IN ALTERATION AND ADDITION LICENSE NUMBER: H00427 ¦ SCOPE ITEM: UNIT HEATERS LICENSE NUMBER: H00427 ¦ SCOPE ITEM: FURNACES / AIR HANDLERS / RTUS LICENSE NUMBER: H00427 ¦ S
010-066411-00 | 010-D010-00100 | 2021-07-19 | EMEPC2127967 |  | 0 | BUILDING PERMIT/PLAN REVIEW: ADDC2111041 PHASED RENOVATION OF 375,855SQFT PORTION OF THE COTA MCKINLEY AVENUE FACILITY AND AN ADDITION 7,286SQFT MAINTENANCE & REPAIR SPACE PER PLANS & SPEC
010-066411-00 | 010-D010-00100 | 2022-04-04 | ACS2213994 |  | 75 | ADVANCED CONSTRUCTION START AT 1600 MCKINLEY AVE. WORK PERMITTED INCLUDES INSTALLATION OF NEW SPRINKLERS AND RELOCATION AS REQUIRED. APPLICANT PROCEEDS AT OWN RISK. WORK PERMITTED TO PROCEED TO POINT OF FIRST INSPECTION. REFERENCE FIRE SUPPRESSION PE
010-066411-00 | 010-D010-00100 | 2022-04-04 | ACS2213994 |  | 75 | ADVANCED CONSTRUCTION START AT 1600 MCKINLEY AVE. WORK PERMITTED INCLUDES INSTALLATION OF NEW SPRINKLERS AND RELOCATION AS REQUIRED. APPLICANT PROCEEDS AT OWN RISK. WORK PERMITTED TO PROCEED TO POINT OF FIRST INSPECTION. REFERENCE FIRE SUPPRESSION PE
010-066411-00 | 010-D010-00100 | 2022-04-08 | EMEPC2214730 |  | 0 | BUILDING PERMIT/PLAN REVIEW: NEWC2110760 NEW CONSTRUCTION OF A 1-STY, TYPE II-B CONSTRUCTION, S-2 OCCUPANCY BUILDING (COTA STORAGE FACILITY). THE CONSTRUCTION CONSISTS OF 4,150 SF THAT INCLUDES STORAGE ROOM WITH PALLET RACKING, AND ELEVATED LOCATION FOR
010-066411-00 | 010-D010-00100 | 2022-05-05 |  |  |  | POSSIBLE NEW ADDN ON WEST SIDE OF BLDG
010-066411-00 | 010-D010-00100 | 2024-04-17 | FSUPC2415854 |  | 0 | 1600 MCKINLEY AVE REFERENCE BUILDING PERMIT #ALTC2245461 ALTERATION TO EXISTING FIRE SPRINKLER SYSTEM TO CHANGE TWO SPRINKLER TO PENDANTS TO AVOID STRUCTURAL OBSTRUCTION. PENDANT SPRINKLERS WITHIN MINIMUM DISTANCE TO CEILIING.
010-066411-00 | 010-D010-00100 | 2024-01-17 |  |  |  | COMPL OF 2ND FLR REMOD, OFFICES & ANY ADDNL FEATS
010-066421-00 | 010-T025-13800 | 2019-07-26 | RSWDR1903730 |  | 17364 | REMOVE EXISTING EXTERIOR WALL COVERING SYSTEM AND REPLACE WITH NEW EXTERIOR SIDING OVER AN APPROVED WATER-RESISTIVE BARRIER. WORK TO COMPLY WITH RCO 703. SIDING INFO: BUILDING PERMIT FOR THE INSTALLATION OF VINYL SIDING AND FLASHING OVER EXISTING T111 A
010-066422-00 | 010-T025-13900 | 2021-10-18 | ALTR2141001 |  | 8150 | ALT 2 STY SINGLE FAMILY DWG BY INSTALLING INTERIOR PERIMETER DRAIN SUMP WELL AND PUMP. SEPARATE ELECTRIC REQUIRED FOR PUMP ELECTRIC IF NEEDED. SEPARATE PERMIT REQUIRED FOR THE REMOVAL AND REPLACEMENT OF FRAMING AND FINISHES.MLS
010-066422-00 | 010-T025-13900 | 2021-10-18 | ALTR2141017 |  | 690 | PLAN APPROVAL: CONDITIONAL: SEE BELOW REVIEWED FOR COMPLIANCE UNDER: 2019 RESIDENTIAL CODE OF OHIO USE/OCCUPANCY GROUP: 1, 2, 3 FAMILY DWELLING CONSTRUCTION TYPE: V-B DESCRIPTION OF WORK: ALTER A 2 STORY FRAMED, 2 FAMILY DWELLING BY REMOVING AND
010-066422-00 | 010-T025-13900 | 2019-12-10 | MMLSM1925528 |  | 0 | MLS SCOPE: REPLACEMENT OF A SINGLE FURNACE, A/C AND/OR HEAT PUMP LICENSE NUMBER: H00150 ¦ SCOPE ITEM: FURNACES / AIR HANDLERS / RTUS
010-066423-00 | 010-T025-14000 | 2019-07-26 | RSWDR1903727 |  | 17364 | REMOVE EXISTING EXTERIOR WALL COVERING SYSTEM AND REPLACE WITH NEW EXTERIOR SIDING OVER AN APPROVED WATER-RESISTIVE BARRIER. WORK TO COMPLY WITH RCO 703. SIDING INFO: BUILDING PERMIT FOR THE INSTALLATION OF VINYL SIDING AND FLASHING OVER EXISTING T111 A
010-066425-00 | 010-T025-14200 | 2019-07-26 | RSWDR1903726 |  | 17364 | REMOVE EXISTING EXTERIOR WALL COVERING SYSTEM AND REPLACE WITH NEW EXTERIOR SIDING OVER AN APPROVED WATER-RESISTIVE BARRIER. WORK TO COMPLY WITH RCO 703. SIDING INFO: BUILDING PERMIT FOR THE INSTALLATION OF VINYL SIDING AND FLASHING OVER EXISTING T111 A
010-066426-00 | 010-T025-14300 | 2019-06-19 | RSWDR1902993 |  | 3500 | REMOVE EXISTING 0 WINDOW(S), 2 DOOR(S) AND REPLACE WITH NEW. WORK TO COMPLY WITH RCO 612, RCO 308, AND RCO 113.6.1 WITH A U VALUE OF 0.35 OR BETTER. DOORS INFO: REMOVE EXISTING DOORS AND REPLACE WITH NEW
010-066427-00 | 010-T025-14400 | 2019-07-26 | RSWDR1903725 |  | 17364 | REMOVE EXISTING EXTERIOR WALL COVERING SYSTEM AND REPLACE WITH NEW EXTERIOR SIDING OVER AN APPROVED WATER-RESISTIVE BARRIER. WORK TO COMPLY WITH RCO 703. SIDING INFO: BUILDING PERMIT FOR THE INSTALLATION OF VINYL SIDING AND FLASHING OVER EXISTING T111 A
010-066428-00 | 010-T025-14500 | 2021-12-09 | PMEPR2148504 |  | 0 | BUILDING PERMIT/PLAN REVIEW: ALTR2113286 REWORK PLUMBING IN CEILING WHERE SOFFIT IS TAKEN OUT AND THEN RECONNECT KITCHEN SINK AT FINISH.
010-066428-00 | 010-T025-14500 | 2021-08-11 | EMEPR2131686 |  | 0 | BUILDING PERMIT/PLAN REVIEW: ALTR2113286 KITCHEN REMODEL
010-066428-00 | 010-T025-14500 | 2021-12-06 | EMEPR2148032 |  | 0 | BUILDING PERMIT/PLAN REVIEW: ALTR2113286 KITCHEN REMODEL: ELECTRICAL WORK DESCRIPTION: INSTALL 7 CAN LIGHTS IN KITCHEN ON 3 WAY SWITCH SYSTEM ADD 2 GFI PROTECTED COUNTER TOP OUTLETS. RELOCATE EXISTING WIRES INTO CEILING BECAUSE DROP CEILING IS BEING RE
010-066428-00 | 010-T025-14500 | 2021-12-09 | MMEPR2148530 |  | 0 | BUILDING PERMIT/PLAN REVIEW: ALTR2113286 REWORK 3 HEATRUNS LICENSE NUMBER: H00435 ¦ SCOPE ITEM: DUCTWORK / DAMPERS
010-066428-00 | 010-T025-14500 | 2021-04-14 | ALTR2113286 |  | 37000 | PLAN APPROVAL: FINAL REVIEWED FOR COMPLIANCE UNDER: 2019 RESIDENTIAL CODE OF OHIO USE/OCCUPANCY GROUP: 1, 2, 3 FAMILY DWELLING CONSTRUCTION TYPE: V-B DESCRIPTION OF WORK: ALTER A 2 STORY FRAMED, 2 FAMILY DWELLING BY REMODELING KITCHEN IN UNIT 50
010-066428-00 | 010-T025-14500 | 2021-08-11 | EMEPR2131685 |  | 0 | BUILDING PERMIT/PLAN REVIEW: ALTR2113286 KITCHEN REMODEL
010-066429-00 | 010-T025-14600 | 2019-07-26 | RSWDR1903723 |  | 17364 | REMOVE EXISTING EXTERIOR WALL COVERING SYSTEM AND REPLACE WITH NEW EXTERIOR SIDING OVER AN APPROVED WATER-RESISTIVE BARRIER. WORK TO COMPLY WITH RCO 703. SIDING INFO: BUILDING PERMIT FOR THE INSTALLATION OF VINYL SIDING AND FLASHING OVER EXISTING T111 A
010-066429-00 | 010-T025-14600 | 2024-11-15 | PMLSR2445481 |  | 0 | MLS Scope: Electric Water Heater Replacement
010-066438-00 | 010-F008-01100 | 2019-04-17 | PMEPC1907125 |  | 0 | INSTALL A 3 COMPARTMENT SINK AND GREASE TRAP. ALL NEW DMV PIPE & FITTINGS WILL COMPLY WITH ONE OF THE STANDARDS LISTED IN POC TABLE 702.1, 702.2 AND 702.4 AS APPLICABLE.
010-066438-00 | 010-F008-01100 | 2021-05-18 | PMEPC2118227 |  | 0 | Building Permit/Plan Review: PLEX2113640 ADD SMALL 3 COMPARTMENT SINK AND HAND SINK
010-066536-00 | 010-M062-20400 | 2023-10-26 | PMEPR2345559 |  | 0 | REPLACING DEFECTIVE AND CORRODED MATERIALS WITH SCHEDULE 40 PVC PIPE AND FITTINGS. REPLACING SANITARY STACK, TYING ON TO EXISTING BRANCH LINES AND VENT LINES. ALL MATERIALS TO COMPLY WITH OHIO PLUMBING CODE 702.1
010-066537-00 | 010-M140L-05500 | 2021-05-12 | RSWDR2117343 |  | 1924 | Remove existing 2 window(s), 0 door(s) and replace with new. Work to comply with RCO 612, RCO 308, and RCO 113.6.1 with a U Value of 0.35 or Better.Windows Info: Remove and replace 2 windows, like for like, no structural changes.
010-066538-00 | 010-H047-05300 | 2019-01-01 |  | REVI
010-066538-00 | 010-H047-05300 | 2019-01-01 |  |  |  | SPL_NWP_VD
010-066539-00 | 010-H047-07500 | 2019-01-01 |  | REVI
010-066540-00 | 010-H047-05400 | 2019-01-01 |  | REVI
010-066541-00 | 010-M184B-02500 | 2024-01-08 | MMLSR2402681 |  | 0 | MLS SCOPE: REPLACEMENT OF A SINGLE FURNACE LICENSE NUMBER: H00425 ¦ SCOPE ITEM: FURNACES / AIR HANDLERS / RTUS
010-066542-00 | 010-M134-10400 | 2022-01-27 | EMEPR2205097 |  | 0 | BUILDING PERMIT/PLAN REVIEW: ALTR2131089 REPAIR / REPLACE WIRING, CORRECT VIOLATIONS TO PREVIOUS WORK INSTALLED UNDER PERMIT EMEPR2138118 ( HOMEOWNER ) FOR NEW 1 CAR RESIDENTIAL GARAGE, TO INCLUDE GROUNDING AS NECESSARY, RATED CONDUCTORS FOR UNDERGROUND
010-066542-00 | 010-M134-10400 | 2021-08-09 | ALTR2131089 |  | 6800 | ALTER A 2 STORY FRAMED, 1 FAMILY DWELLING BY BUILDING A 16’X24’ DETACHED GARAGE WITH 12”X12” MONOLITHIC SLAB/FOOTERS IN THE REAR YARD OF THE HOUSE. FRAMING AND HEADERS WILL BE INSTALLED AND SIZED PER PLAN. TRUSS DRAWINGS AND LVL CUT SHEETS WILL BE ON-SI
010-066542-00 | 010-M134-10400 | 2021-09-27 | EMEPR2138118 |  | 0 | BUILDING PERMIT/PLAN REVIEW: ALTR2131089 POWER ELECTRIC FROM HOUSE TO GARAGE
010-066543-00 | 010-K057-01800 | 2019-02-08 | MMLSR1902593 |  | 0 | MLS SCOPE: REPLACEMENT OF A SINGLE FURNACE LICENSE NUMBER: H00150 ¦ SCOPE ITEM: FURNACES / AIR HANDLERS / RTUS
010-066543-00 | 010-K057-01800 | 2022-06-17 | MMLSR2224648 |  | 0 | MLS SCOPE: REPLACEMENT OF A SINGLE A/C UNIT OR HEAT PUMP LICENSE NUMBER: H00150 ¦ SCOPE ITEM: AIR CONDITIONING (INCLUDING CONDENSERS, EVAPORATORS, COMPRESSORS)
010-066545-00 | 010-M062-20200 | 2021-01-29 | MMLSR2103338 |  | 0 | MLS Scope: Replacement of a Single Furnace, A/C and/or Heat Pump License Number: H00425 ¦ Scope Item: air conditioning (including condensers, evaporators, compressors)
010-066545-00 | 010-M062-20200 | 2023-06-19 | MMLSR2325380 |  | 0 | MLS Scope: Replacement of a Single A/C Unit or Heat Pump License Number: H00020 ¦ Scope Item: air conditioning (including condensers, evaporators, compressors)
010-066547-00 | 010-M062-25100 | 2019-07-02 | MMEPC1912691 |  | 0 | REPLACE A/C UNIT AND EVAPORATOR COIL LICENSE NUMBER: H00748 ¦ SCOPE ITEM: AIR CONDITIONING (INCLUDING CONDENSERS, EVAPORATORS, COMPRESSORS)
010-066547-00 | 010-M062-25100 | 2022-04-15 | PMEPM2215583 |  | 0 | ADDRESS IS 1591-1603. WORK BEING DOINE IN 1593 & 1597. INSTALL A 40 GALLON NATURAL GAS POWER VENT WATER HEATER. REMOVAL AND HAULING AWAY OF EXISTING NATURAL GAS STANDARD WATER HEATER. INSTALLATION OF NEW BRASS BALL VALVE INSTALLATION OF NATURAL GAS STAN
010-066547-00 | 010-M062-25100 | 2024-07-01 | ROOFC2426998 |  | 121407 | 1593 E. 5TH AVE BUILDING PERMIT TO REMOVE EXISTING MEMBRANE ROOF SYSTEM DOWN TO DECK ON EXISTING BUILDING . WORK INCLUDES INSTALLATION OF R-30 OVER DECKING AND TPO ROOFING INCLUDING FLASHINGS AT EXISTING PENETRATIONS, ROOF EDGE, ETC. PER OHIO BUILDING C
010-066550-00 | 010-C036-13500 | 2022-06-21 | PMEPI2225121 |  | 5050 | INSTALL BACKWATER VALVE WITH HIGH WATER ALARM. TIE ON TO EXISTING BUILDING DRAIN WITH COMPLIANT TRANSITION FITTINGS. ALL NEW DWV PIPE AND FITTINGS WILL COMPLY WITH ONE OF THE REFERENCED STANDARDS LISTED IN OPC TABLE 702.1, TABLE 702.2, AND 702.4 AS APPLI
010-066550-00 | 010-C036-13500 | 2022-08-04 | EMEPR2231612 |  | 0 | BUILDING PERMIT/PLAN REVIEW: PMEPI2225121 ELECTRIC TO SUMP PUMP OUTLET AND ALARM
010-066551-00 | 010-M101-05500 | 2023-06-05 | EMEPR2323234 |  | 0 | BUILDING PERMIT/PLAN REVIEW: ALTR2312151 INSTALL NEW ELECTRIC AND SUB PANEL TO DETACHED GARAGE
010-066551-00 | 010-M101-05500 | 2023-03-20 | ALTR2312151 |  | 36000 | PLAN APPROVAL: FINAL REVIEWED FOR COMPLIANCE UNDER: 2019 RESIDENTIAL CODE OF OHIO USE/OCCUPANCY GROUP: 1, 2, 3 FAMILY DWELLING CONSTRUCTION TYPE: V-B DESCRIPTION OF WORK: ALTER A 2 STORY FRAMED, 1 FAMILY DWELLING BY BUILDING A 28’X23’ DETACHED G
010-066551-00 | 010-M101-05500 | 2023-10-17 | RSWDR2344086 |  | 19116 | REMOVE EXISTING SHINGLE ROOF TO DECK AND REPLACE WITH NEW FELT UNDERLAYMENT, ICE BARRIER MEMBRANE AT EAVE, NECESSARY FLASHINGS, AND NEW ASPHALT SHINGLES. WORK TO COMPLY WITH RCO CHAPTER 9 & MANUFACTURE INSTALLATION INSTRUCTIONS.
010-066551-00 | 010-M101-05500 | 2024-02-21 | EMEPR2408061 |  | 0 | BUILDING PERMIT/PLAN REVIEW: PMEPI2407934 INSTALL DEDICATED GFI FOR SUMP PUMP.
010-066551-00 | 010-M101-05500 | 2024-02-21 | PMEPI2407934 |  | 5745 | ALTER ONE FAMILY 2 STORY DWELLING BY INSTALLING SUMP PUMP AND PIT ONLY
010-066552-00 | 010-E045-00100 | 2024-11-05 | ALTC2444334 |  | 100000 | PROJECT REVIEWED FOR COMPLIANCE UNDER: 2024 OBC AND ICC A117.1-2017. EXISTING BUILDING COMPLIANCE METHOD PER THE 2024 EXISTING BUILDING CODE: PRESCRIPTIVE PROJECT USE/OCCUPANCY /SEPARATION/FIRE AREAS: B NOT A CHANGE OF OCCUPANCY BUILDING USE/OCCUP
010-066552-00 | 010-E045-00100 | 2021-09-01 | MMEPC2134743 |  | 0 | Building Permit/Plan Review: ALTC2130117 SUITE 160 BURNS MCDONNELL: MISC DUCT & DEVICES; CA212894-LT License Number: H00140 ¦ Scope Item: ductwork / dampers
010-066552-00 | 010-E045-00100 | 2020-07-08 | FSUPC2006100 |  | 0 | 530 W SPRING ST. 13 SPRINKLERS. REFERENCE BLDG. PERMIT #ALTC2004082. ALTERATION TO FIRE SPRINKLER SYSTEM FOR REMODEL/EXPANSION TO OFFICE SUITE #200. BURNS MCDONNELL.
010-066552-00 | 010-E045-00100 | 2020-06-18 | MMEPC2012054 |  | 0 | BUILDING PERMIT/PLAN REVIEW: ALTC2004082 BURNS & MCDONNELL SUITE 200 - RELOCATE (1) VAV BOX; MODIFY DUCT & DEVICES; CA202562-LT LICENSE NUMBER: H00140 ¦ SCOPE ITEM: DUCTWORK / DAMPERS LICENSE NUMBER: H00140 ¦ SCOPE ITEM: DUCTWORK / DAMPERS
010-066552-00 | 010-E045-00100 | 2020-05-11 | ALTC2004082 |  | 300000 | 530 WEST SPRING STREET, COLUMBUS, OH 43215 BUILD OUT/EXPAND EXISTING TENANT SPACE BY 2,000 SF FOR GENERAL OPEN OFFICE ENVIRONMENT. WORK IS STUD FRAMED PARTITIONS WITH ASSOCIATED ELECTRICAL, MECHANICAL, AND PLUMBING IMPROVEMENTS. PLAN APPROVAL: CONDI
010-066552-00 | 010-E045-00100 | 2020-07-08 | EMEPC2013497 |  | 0 | BUILDING PERMIT/PLAN REVIEW: ALTC2004082 INSTALL ELECTRIC AS PER APPROVED PLANS
010-066552-00 | 010-E045-00100 | 2020-07-06 | FALRC2006017 |  | 0 | ALTER EXISTING FIRE ALARM SYSTEM FOR BURNS & MCDONNELL IN SUITE 200 BY RELOCATING TWO NOTIFICATION DEVICES FOR AN INTERIOR REMODEL. REFERENCE B.P. ALTC2004082 - (3) A/V DEVICES.
010-066552-00 | 010-E045-00100 | 2020-07-06 | FALRC2006017 |  | 0 | ALTER EXISTING FIRE ALARM SYSTEM FOR BURNS & MCDONNELL IN SUITE 200 BY RELOCATING TWO NOTIFICATION DEVICES FOR AN INTERIOR REMODEL. REFERENCE B.P. ALTC2004082 - (3) A/V DEVICES.
010-066552-00 | 010-E045-00100 | 2020-07-08 | FSUPC2006100 |  | 0 | 530 W SPRING ST. 13 SPRINKLERS. REFERENCE BLDG. PERMIT #ALTC2004082. ALTERATION TO FIRE SPRINKLER SYSTEM FOR REMODEL/EXPANSION TO OFFICE SUITE #200. BURNS MCDONNELL.
010-066552-00 | 010-E045-00100 | 2022-10-13 | ALTC2241353 |  | 500000 | PLAN APPROVAL: CONDITIONAL - SEE PAGE 2 REVIEWED FOR COMPLIANCE UNDER: 2017 OBC AND ICC A117.1-2009 WITH MODIFICATIONS IN OBC 1112.0. WORK NOT INCLUDED IN THIS APPROVAL: FIRE ALARM, FIRE SUPPRESSION PROJECT USE/OCCUPANCY: B BUILDING USE/OCCUPAN
010-066552-00 | 010-E045-00100 | 2021-08-31 | FALRC2134513 |  | 0 | Alter existing fire alarm system for Burns-McDonnell in suite 160 by installing notification devices for an interior alteration. Reference B.P. ALTC2130117 - (3) a/v devices.
010-066552-00 | 010-E045-00100 | 2021-08-31 | FALRC2134513 |  | 0 | Alter existing fire alarm system for Burns-McDonnell in suite 160 by installing notification devices for an interior alteration. Reference B.P. ALTC2130117 - (3) a/v devices.
010-066552-00 | 010-E045-00100 | 2021-08-23 | EMEPC2133280 |  | 0 | Building Permit/Plan Review: ALTC2130117 Install Electric as per approved plans
010-066552-00 | 010-E045-00100 | 2022-10-17 | ACS2241634 |  | 500000 | PLAN REVIEW/BUILDING ORDER: ALTC2241353 ADVANCED CONSTRUCTION START WITHIN THE INTERIOR ONLY IN AN EXISTING COMMERCIAL BUILDING. WORK INCLUDES REMOVAL OF NON-LOAD BEARING WALLS AND NON-FIRE RATED WALLS / CEILINGS ONLY. APPLICANT PROCEEDS AT OWN RISK.
010-066552-00 | 010-E045-00100 | 2021-08-02 | ALTC2130117 |  | 120000 | 530 West Spring Street, Columbus, OH 43215 INTERIOR ALTERATION TO EXISTING B USE TENANT SPACE (1207 SF) FOR GENERAL OPEN OFFICE ENVIRONMENT. WORK IS STUD FRAMED PARTITION RELOCATION WITH ASSOCIATED ELECTRICAL IMPROVEMENTS, NO FIRE ALARM OR SUPPRESSION W
010-066552-00 | 010-E045-00100 | 2022-10-17 | ACS2241634 |  | 500000 | PLAN REVIEW/BUILDING ORDER: ALTC2241353 ADVANCED CONSTRUCTION START WITHIN THE INTERIOR ONLY IN AN EXISTING COMMERCIAL BUILDING. WORK INCLUDES REMOVAL OF NON-LOAD BEARING WALLS AND NON-FIRE RATED WALLS / CEILINGS ONLY. APPLICANT PROCEEDS AT OWN RISK.
010-066552-00 | 010-E045-00100 | 2023-06-28 | FSUPC2326845 |  | 0 | 530 WEST SPRING ST REFERENCE BUILDING PERMIT #ALTC2318949 ALTERATION TO EXISTING FIRE SPRINKLER SYSTEM TO ADD AND RELOCATE 4 SPRINKLERS FOR 3 SEPARATE AREAS SHOWN ON PLAN. SUITE 200.
010-066552-00 | 010-E045-00100 | 2023-06-28 | FSUPC2326845 |  | 0 | 530 WEST SPRING ST REFERENCE BUILDING PERMIT #ALTC2318949 ALTERATION TO EXISTING FIRE SPRINKLER SYSTEM TO ADD AND RELOCATE 4 SPRINKLERS FOR 3 SEPARATE AREAS SHOWN ON PLAN. SUITE 200.
010-066552-00 | 010-E045-00100 | 2023-01-25 | FSUPC2304917 |  | 0 | 530 W. SPRING ST., SUITE 170 REFERENCE BUILDING PERMIT #ALTC2240944 ALTERATION TO EXISTING FIRE SPRINKLER SYSTEM TO RELOCATE 2 SPRINKLERS FOR NEW CEILING GRID. AMERIPRISE.
010-066552-00 | 010-E045-00100 | 2023-01-25 | FSUPC2304917 |  | 0 | 530 W. SPRING ST., SUITE 170 REFERENCE BUILDING PERMIT #ALTC2240944 ALTERATION TO EXISTING FIRE SPRINKLER SYSTEM TO RELOCATE 2 SPRINKLERS FOR NEW CEILING GRID. AMERIPRISE.
010-066552-00 | 010-E045-00100 | 2022-12-13 | FSUPC2249367 |  | 0 | 530 W. SPRING STREET REFERENCE BUILDING PERMIT #ALTC2241353 ALTERATION TO EXISTING FIRE SPRINKLER SYSTEM TO ADD AND RELOCATE 17 SPRINKLERS FOR OFFICE TENANT RENOVATION. AMERIPRISE. SUITE 160
010-066552-00 | 010-E045-00100 | 2022-12-13 | FSUPC2249367 |  | 0 | 530 W. SPRING STREET REFERENCE BUILDING PERMIT #ALTC2241353 ALTERATION TO EXISTING FIRE SPRINKLER SYSTEM TO ADD AND RELOCATE 17 SPRINKLERS FOR OFFICE TENANT RENOVATION. AMERIPRISE. SUITE 160
010-066552-00 | 010-E045-00100 | 2022-12-09 | FSUPC2248976 |  | 0 | 530 W SPRING SUITE 150 REFERENCE BUILDING PERMIT #ALTC2240790 ALTERATION TO EXISTING FIRE SPRINKLER SYSTEM TO ADD AND RELOCATE 9 SPRINKLERS FOR OFFICE AREA. AMERIPRISE
010-066552-00 | 010-E045-00100 | 2022-12-09 | FSUPC2248976 |  | 0 | 530 W SPRING SUITE 150 REFERENCE BUILDING PERMIT #ALTC2240790 ALTERATION TO EXISTING FIRE SPRINKLER SYSTEM TO ADD AND RELOCATE 9 SPRINKLERS FOR OFFICE AREA. AMERIPRISE
010-066552-00 | 010-E045-00100 | 2023-06-20 | EMEPC2325563 |  | 0 | BUILDING PERMIT/PLAN REVIEW: ALTC2318949 ELECTRICAL SCOPE OF WORK ACCORDING TO APPROVED BUILDING PERMIT ALTC2318949.
010-066552-00 | 010-E045-00100 | 2023-01-04 | EMEPC2302293 |  | 0 | BUILDING PERMIT/PLAN REVIEW: ALTC2247307 ELECTRICAL SCOPE OF WORK ASSOCIATED WITH APPROVED BUILDING PERMIT ALTC2247307
010-066552-00 | 010-E045-00100 | 2022-11-15 | EMEPC2245720 |  | 0 | BUILDING PERMIT/PLAN REVIEW: ALTC2241353 ELECTRICAL SCOPE OF WORK ASSOCIATED WITH APPROVED BUILDING PERMIT ALTC2241353.
010-066552-00 | 010-E045-00100 | 2022-11-15 | EMEPC2245717 |  | 0 | BUILDING PERMIT/PLAN REVIEW: ALTC2240790 ELECTRICAL SCOPE OF WORK ASSOCIATED WITH APPROVED BUILDING PERMIT ALTC2240790.
010-066552-00 | 010-E045-00100 | 2022-10-17 | ACS2241634 |  | 500000 | PLAN REVIEW/BUILDING ORDER: ALTC2241353 ADVANCED CONSTRUCTION START WITHIN THE INTERIOR ONLY IN AN EXISTING COMMERCIAL BUILDING. WORK INCLUDES REMOVAL OF NON-LOAD BEARING WALLS AND NON-FIRE RATED WALLS / CEILINGS ONLY. APPLICANT PROCEEDS AT OWN RISK.
010-066552-00 | 010-E045-00100 | 2022-10-17 | ACS2241634 |  | 500000 | PLAN REVIEW/BUILDING ORDER: ALTC2241353 ADVANCED CONSTRUCTION START WITHIN THE INTERIOR ONLY IN AN EXISTING COMMERCIAL BUILDING. WORK INCLUDES REMOVAL OF NON-LOAD BEARING WALLS AND NON-FIRE RATED WALLS / CEILINGS ONLY. APPLICANT PROCEEDS AT OWN RISK.
010-066552-00 | 010-E045-00100 | 2022-10-11 | ALTC2240790 |  | 500000 | PLAN APPROVAL: CONDITIONAL: SEE CONDITIONS OF PLAN APPROVAL. APPEAL HEARING/VARIANCE REQUIRED. PHASED CONSTRUCTION. REVIEWED FOR COMPLIANCE UNDER: 2017 OBC AND ICC A117.1-2009 WITH MODIFICATIONS IN OBC 1112.0 WORK REQUIRING SEPARATE APPLICATION: F
010-066552-00 | 010-E045-00100 | 2022-10-11 | ALTC2240944 |  | 100000 | PLAN APPROVAL: CONDITIONAL: SEE CONDITIONS OF PLAN APPROVAL. REVIEWED FOR COMPLIANCE UNDER: 2017 OBC AND ICC A117.1-2009 WITH MODIFICATIONS IN OBC 1112.0 WORK REQUIRING SEPARATE APPLICATION: FIRE ALARM, FIRE SUPPRESSION WORK NOT APPLICABLE: NONE P
010-066552-00 | 010-E045-00100 | 2022-11-11 | MMEPC2245426 |  | 0 | BUILDING PERMIT/PLAN REVIEW: ALTC2240944 STE-170: (1) VAV BOX COOLING ONLY; MODIFY DUCT & DEVICES; CA223089-LT LICENSE NUMBER: H00140 ¦ SCOPE ITEM: DUCTWORK / DAMPERS
010-066552-00 | 010-E045-00100 | 2022-12-14 | MMEPC2249613 |  | 0 | BUILDING PERMIT/PLAN REVIEW: ALTC2240790 DUCT DEMO AND REINSTALL. RELOCATE VAVS AND THEROMSTATS LICENSE NUMBER: H00845 ¦ SCOPE ITEM: VAV BOXES
010-066552-00 | 010-E045-00100 | 2022-12-14 | MMEPC2249615 |  | 0 | BUILDING PERMIT/PLAN REVIEW: ALTC2241353 DUCT DEMO AND REINSTALL. 4 VAV RELOCATIONS AND THERMOST LICENSE NUMBER: H00845 ¦ SCOPE ITEM: VAV BOXES LICENSE NUMBER: H00845 ¦ SCOPE ITEM: VAV BOXES
010-066552-00 | 010-E045-00100 | 2023-01-25 | MMEPC2305047 |  | 0 | BUILDING PERMIT/PLAN REVIEW: ALTC2247307 BURNS & MCDONNELL STE-100; MODIFY DUCT & DEVICES; CA232008-LT LICENSE NUMBER: H00140 ¦ SCOPE ITEM: DUCTWORK / DAMPERS
010-066552-00 | 010-E045-00100 | 2023-06-15 | MMEPC2324943 |  | 0 | BUILDING PERMIT/PLAN REVIEW: ALTC2318949 STE-200: MODIFY (2) DEVICES & BRANCH; CA232465-LT LICENSE NUMBER: H00140 ¦ SCOPE ITEM: DUCTWORK / DAMPERS
010-066552-00 | 010-E045-00100 | 2022-12-09 | PMEPC2249019 |  | 0 | BUILDING PERMIT/PLAN REVIEW: ALTC2240790 ADD ROUGH IN PLUMBING AND PROVIDE ONE SINK IN BREAKROOM
010-066552-00 | 010-E045-00100 | 2023-01-12 | PMEPC2303287 |  | 0 | BUILDING PERMIT/PLAN REVIEW: ALTC2240944 INSTALL PLUMBING FOR ONE NEW KITCHEN SINK.
010-066552-00 | 010-E045-00100 | 2023-02-16 | PMEPC2307857 |  | 0 | BUILDING PERMIT/PLAN REVIEW: ALTC2247307 INSTALLING FLOOR DRAIN AND ROUGH IN PIPING FOR THREE ICE MACHINES.
010-066552-00 | 010-E045-00100 | 2023-05-04 | ALTC2318949 |  | 75000 | 530 W SPRING STREET PLAN APPROVAL: CONDITIONAL: SEE CONDITIONS OF PLAN APPROVAL. REVIEWED FOR COMPLIANCE UNDER: 2017 OBC AND ICC A117.1-2009 WITH MODIFICATIONS IN OBC 1112.0. WORK REQUIRING SEPARATE APPLICATION: FIRE SUPPRESSION WORK NOT APPLICA
010-066552-00 | 010-E045-00100 | 2022-11-15 | EMEPC2245713 |  | 0 | BUILDING PERMIT/PLAN REVIEW: ALTC2240944 ELECTRICAL SCOPE OF WORK ASSOCIATED WITH BUILDING PERMIT ALTC2240944
010-066556-00 | 010-M145-17300 | 2022-12-08 | RSWDR2248751 |  | 9234 | Remove existing 16 window(s), 0 door(s) and replace with new. Work to comply with RCO 612, RCO 308, and RCO 113.6.1 with a U Value of 0.35 or Better.
010-066556-00 | 010-M145-17300 | 2024-09-16 | PMEPI2437433 |  | 5860 | ALTER ONE FAMILY 2 STORY DWELLING BY INSTALLING SUMP PUMP AND PIT ONLY
010-066556-00 | 010-M145-17300 | 2024-09-16 | EMEPR2437556 |  | 0 | Building Permit/Plan Review: pmepi2437433 Install dedicated gfi for sump pump.
010-066558-00 | 010-O014L-03000 | 2023-08-23 | EMEPC2335924 |  | 0 | PROVIDE TIME CLOCK AND ELECTRIC TO SIGN.
010-066558-00 | 010-O014L-03000 | 2021-03-26 |  |  |  | FOR COMP OF 1ST FLR
010-066558-00 | 010-O014L-03000 | 2019-01-09 |  |  |  | OFFICE COMPLETION/OCCUP
010-066558-00 | 010-O014L-03000 | 2022-04-05 |  |  |  | COMPL/OCCUP OF CORNER 1ST FLR OFFICES
010-066558-00 | 010-O014L-03000 | 2022-12-15 |  |  |  | REHAB 1ST FLR OFFICE
010-066558-00 | 010-O014L-03000 | 2022-10-31 | EMEPC2243702 |  | 0 | BUILDING PERMIT/PLAN REVIEW: ALTC2237673 PROVIDE FIXTURE, GEAR AND RECEPTACLES PER PRINT
010-066558-00 | 010-O014L-03000 | 2019-01-09 |  |  |  | OFFICE COMPLETION
010-066558-00 | 010-O014L-03000 | 2022-11-22 | FSUPC2246853 |  | 0 | 3450 INDIANOLA AVE REFERENCE BUILDING PERMIT #ALTC2237673 ALTERATION TO EXISTING FIRE SPRINKLER SYSTEM TO ADD AND RELOCATE 17 SPRINKLERS FOR THE DECO OFFICE SUITES.
010-066558-00 | 010-O014L-03000 | 2022-11-22 | FSUPC2246853 |  | 0 | 3450 INDIANOLA AVE REFERENCE BUILDING PERMIT #ALTC2237673 ALTERATION TO EXISTING FIRE SPRINKLER SYSTEM TO ADD AND RELOCATE 17 SPRINKLERS FOR THE DECO OFFICE SUITES.
010-066558-00 | 010-O014L-03000 | 2022-10-27 | PMEPC2243267 |  | 0 | BUILDING PERMIT/PLAN REVIEW: ALTC2237673 PLUMBING WORK ASSOCIATED WITH A 1ST FLOOR OFFICE TENANT.
010-066558-00 | 010-O014L-03000 | 2022-10-28 | MMEPC2243518 |  | 0 | BUILDING PERMIT/PLAN REVIEW: ALTC2237673 INSTALL THREE SPLIT SYSTEMS, DUCTS, AIR DEVICES AND EXHAUST FANS LICENSE NUMBER: H00341 ¦ SCOPE ITEM: AIR CONDITIONING (INCLUDING CONDENSERS, EVAPORATORS, COMPRESSORS)
010-066558-00 | 010-O014L-03000 | 2022-10-31 | EMEPC2243702 |  | 0 | BUILDING PERMIT/PLAN REVIEW: ALTC2237673 PROVIDE FIXTURE, GEAR AND RECEPTACLES PER PRINT
010-066558-00 | 010-O014L-03000 | 2022-12-01 | FALRC2247805 |  | 0 | ALTER EXISTING FIRE ALARM SYSTEM FOR DECO OFFICE SUITES ON THE FIRST FLOOR BY INSTALLING NEW DEVICES FOR AN INTERIOR ALTERATION. REFERENCE B.P. ALTC2237673 - (8) A/V DEVICES, (3) MANUAL PULL STATIONS, (3) DUCT DETECTORS.
010-066558-00 | 010-O014L-03000 | 2022-12-01 | FALRC2247805 |  | 0 | ALTER EXISTING FIRE ALARM SYSTEM FOR DECO OFFICE SUITES ON THE FIRST FLOOR BY INSTALLING NEW DEVICES FOR AN INTERIOR ALTERATION. REFERENCE B.P. ALTC2237673 - (8) A/V DEVICES, (3) MANUAL PULL STATIONS, (3) DUCT DETECTORS.
010-066562-00 | 010-F046-00200 | 2019-12-28 |  |  |  | OCCUP/RENO
010-066562-00 | 010-F046-00200 | 2019-10-04 | MMEPC1920294 |  | 0 | BUILDING PERMIT/PLAN REVIEW: CHAN1710536 GAS WORK INSIDE BUILDING LICENSE NUMBER: P00655
010-066562-00 | 010-F046-00200 | 2019-10-16 |  |  |  | RENO / OCC
010-066562-00 | 010-F046-00200 | 2019-09-10 | PMEPC1918241 |  | 0 | BUILDING PERMIT/PLAN REVIEW: CHAN1710536 NEW DWV AND WATR LINES INSTALL
010-066562-00 | 010-F046-00200 | 2019-10-08 | MMEPC1920503 |  | 0 | BUILDING PERMIT/PLAN REVIEW: CHAN1710536 INSTALL 2 MODINE 100,000 BTU GARAGE HEATERS & (1) BATHROOM EXHAUST FAN LICENSE NUMBER: H00710
010-066562-00 | 010-F046-00200 | 2024-11-05 | SIGN2400504 |  | 0 | INTERNAL ILLUMINATED ALUMINUM AND ACRYLIC BOX ROOF SIGN
010-066567-00 | 010-I050-04200 | 2024-04-04 | FALRC2414168 |  | 0 | ALTER EXISTING MANUAL FIRE ALARM SYSTEM FOR LIFE VINEYARD CHURCH BY REPLACING INITIATING DEVICES. STAND ALONE PERMIT. SECTION 901.7 OF THE OHIO FIRE CODE REQUIRES THE FIRE CODE OFFICIAL TO BE NOTIFIED OF ANY IMPAIRMENT OF THE FIRE PROTECTION SYSTEM(S) AN
010-066567-00 | 010-I050-04200 | 2024-04-04 | FALRC2414168 |  | 0 | ALTER EXISTING MANUAL FIRE ALARM SYSTEM FOR LIFE VINEYARD CHURCH BY REPLACING INITIATING DEVICES. STAND ALONE PERMIT. SECTION 901.7 OF THE OHIO FIRE CODE REQUIRES THE FIRE CODE OFFICIAL TO BE NOTIFIED OF ANY IMPAIRMENT OF THE FIRE PROTECTION SYSTEM(S) AN
010-066567-00 | 010-I050-04200 | 2024-04-04 | FALRC2414168 |  | 0 | ALTER EXISTING MANUAL FIRE ALARM SYSTEM FOR LIFE VINEYARD CHURCH BY REPLACING INITIATING DEVICES. STAND ALONE PERMIT. SECTION 901.7 OF THE OHIO FIRE CODE REQUIRES THE FIRE CODE OFFICIAL TO BE NOTIFIED OF ANY IMPAIRMENT OF THE FIRE PROTECTION SYSTEM(S) AN
010-066570-00 | 010-I050-03400 | 2023-08-07 | PMLSC2333296 |  | 0 | MLS Scope: Backflow Preventer New or Replacement
010-066570-00 | 010-I050-03400 | 2024-10-03 | ALTC2440066 |  | 58870 | PROJECT REVIEWED FOR COMPLIANCE UNDER: 2024 OBC AND ICC A117.1-2009 (ALTERATIONS AND CHANGE OF OCCUPANCY). EXISTING BUILDING COMPLIANCE METHOD PER THE 2024 EXISTING BUILDING CODE: PRESCRIPTIVE PROJECT USE/OCCUPANCY /SEPARATION/FIRE AREAS: S-1 NOT A
010-066580-00 | 010-G021-06200 | 2019-04-22 | FALRC1903731 |  | 0 | 112 E GAY ST. AMERICAN ELECTRIC POWER. ALTERATION TO EXISTING CARBON DIOXIDE FIRE SUPPRESSION SYSTEMS (5) IN ELECTRICAL VAULTS TO UPGRADE FIRE DETECTION AND ALARM EQUIPMENT INCLUDING NEW CONTROL PANELS, DEVICES, AND PROTECTOWIRE DETECTION IN VAULTS.
010-066580-00 | 010-G021-06200 | 2019-05-20 | FSUPC1904901 |  | 0 | 112 E GAY ST. AMERICAN ELECTRIC POWER. ALTERATION TO EXISTING CARBON DIOXIDE FIRE SUPPRESSION SYSTEMS IN ELECTRICAL VAULTS TO UPGRADE SYSTEM VALVES & COMPONENTS. EXISTING AGENT TANK TO REMAIN. 5 SYSTEMS. STAND ALONE PERMIT.
010-066580-00 | 010-G021-06200 | 2019-04-22 | FALRC1903731 |  | 0 | 112 E GAY ST. AMERICAN ELECTRIC POWER. ALTERATION TO EXISTING CARBON DIOXIDE FIRE SUPPRESSION SYSTEMS (5) IN ELECTRICAL VAULTS TO UPGRADE FIRE DETECTION AND ALARM EQUIPMENT INCLUDING NEW CONTROL PANELS, DEVICES, AND PROTECTOWIRE DETECTION IN VAULTS.
010-066585-00 | 010-I017-00200 | 2022-04-27 |  |  |  | COMPL OF REHAB AND POSSIBLE IMPROVEMENTS
010-066585-00 | 010-I017-00200 | 2021-03-19 | FALRC2109852 |  | 0 | INSTALL NEW FIRE ALARM SYSTEM FOR NEW CHANGE OF USE TROLLEY BARN BREWERY. NEW MANUAL AND AUTOMATIC FIRE ALARM SYSTEM TO SUPERVISE SPRINKLER SYSTEM AND KITCHEN HOOD SUPPRESSION SYSTEM AS WELL AS DUCT DETECTORS. REFERENCE B.P. ALTC2006549 - (32) A/V DEVICE
010-066585-00 | 010-I017-00200 | 2021-03-19 | FALRC2109852 |  | 0 | INSTALL NEW FIRE ALARM SYSTEM FOR NEW CHANGE OF USE TROLLEY BARN BREWERY. NEW MANUAL AND AUTOMATIC FIRE ALARM SYSTEM TO SUPERVISE SPRINKLER SYSTEM AND KITCHEN HOOD SUPPRESSION SYSTEM AS WELL AS DUCT DETECTORS. REFERENCE B.P. ALTC2006549 - (32) A/V DEVICE
010-066585-00 | 010-I017-00200 | 2021-08-12 | FSUPC2131877 |  | 0 | 200 KELTON AVE REFERENCE BUILDING PERMIT #ALTC2006549 INSTALL UL300 KITCHEN HOOD SUPPRESSION SYSTEM WITH OVERLAPPING COVERAGE
010-066585-00 | 010-I017-00200 | 2021-08-12 | FSUPC2131877 |  | 0 | 200 KELTON AVE REFERENCE BUILDING PERMIT #ALTC2006549 INSTALL UL300 KITCHEN HOOD SUPPRESSION SYSTEM WITH OVERLAPPING COVERAGE
010-066585-00 | 010-I017-00200 | 2021-01-18 | PMEPC2101169 |  | 0 | BUILDING PERMIT/PLAN REVIEW: ALTC1910900 INSTALLATION OF DOMESTIC/SANITARY PIPING AND PLUMBING FIXTURES PER CONTRACT DOCUMENTS.
010-066585-00 | 010-I017-00200 | 2021-02-04 | PMEPC2104208 |  | 0 | BUILDING PERMIT/PLAN REVIEW: ALTC2001821 INSTALL SANITARY PIPING, DOMESTIC WATER PIPING AND FLOOR DRAIN AS SHOWN ON DRAWINGS
010-066585-00 | 010-I017-00200 | 2021-04-22 | PMEPC2114456 |  | 0 | BUILDING PERMIT/PLAN REVIEW: ALTC2006549 PLUMBING FOR NEW RESTAURANT AND BAR
010-066585-00 | 010-I017-00200 | 2021-04-22 | PMEPC2114458 |  | 0 | 4/26/21 - THIS PERMIT CLOSED - DUPLICATE OF #PMEPC2114456 - SEE DOC TAB - DBAXTER-DANIEL BUILDING PERMIT/PLAN REVIEW: ALTC2006549 INSTALLATION OF PLUMBING
010-066585-00 | 010-I017-00200 | 2021-07-07 | PMEPC2126004 |  | 0 | BUILDING PERMIT/PLAN REVIEW: ALTC2114093 PLUMBING INTERIOR ALTERATION WORK FOR TENANT BUILDOUT - MARKET
010-066585-00 | 010-I017-00200 | 2021-04-20 | ALTC2114093 |  | 38000 | 212 KELTON AVE. PLAN APPROVAL: CONDITIONAL REVIEWED FOR COMPLIANCE UNDER: 2017 OBC AND ICC A117.1-2009 WITH MODIFICATIONS IN OBC 1112.0. WORK NOT INCLUDED IN THIS APPROVAL: EXTERIOR SIGNAGE, AS APPLICABLE; FIRE SUPPRESSION SYSTEM ALTERATIONS ARE RE
010-066585-00 | 010-I017-00200 | 2021-09-02 | EMEPC2134947 |  | 0 | BUILDING PERMIT/PLAN REVIEW: ALTC2006549 NEW ELECTRICAL SERVICE, NEW KITCHEN POWER AND LIGHTING
010-066585-00 | 010-I017-00200 | 2021-03-19 | FALRC2109830 |  | 0 | INSTALL NEW FIRE ALARM SYSTEM FOR EAST MARKET IN BASEMENT, FIRST, AND SECOND FLOORS FOR CHANGE OF USE TENANT. NEW SYSTEM TO SUPERVISE ELEVATOR RECALL SYSTEM, SPRINKLER SYSTEM, AND DUCT DETECTORS. REFERENCE B.P. ALTC1910900 - (43) A/V DEVICES, (9) MANUAL
010-066585-00 | 010-I017-00200 | 2021-03-19 | FALRC2109830 |  | 0 | INSTALL NEW FIRE ALARM SYSTEM FOR EAST MARKET IN BASEMENT, FIRST, AND SECOND FLOORS FOR CHANGE OF USE TENANT. NEW SYSTEM TO SUPERVISE ELEVATOR RECALL SYSTEM, SPRINKLER SYSTEM, AND DUCT DETECTORS. REFERENCE B.P. ALTC1910900 - (43) A/V DEVICES, (9) MANUAL
010-066585-00 | 010-I017-00200 | 2021-03-12 |  |  |  | FOR CONVERT WHSE TO BUSINESS USE
010-066585-00 | 010-I017-00200 | 2020-11-02 | MMEPC2022865 |  | 0 | BUILDING PERMIT/PLAN REVIEW: ALTC1913380 INSTALL 3-AHUS 2- 30TON CONDENSING UNITS 3-KITCHEN HOODS BASE BOARD HEATERS 4- EXHAUST FANS LICENSE NUMBER: H00123 ¦ SCOPE ITEM: FURNACES / AIR HANDLERS / RTUS
010-066585-00 | 010-I017-00200 | 2021-01-01 |  |  |  | SPL/NWP/VD
010-066585-00 | 010-I017-00200 | 2020-02-12 | ACS2001508 |  | 100 | REMOVAL START IN INTERIOR FOR EXISTING COMMERCIAL BUILDING. WORK INCLUDES REMOVAL OF NON-LOADBEARING WALLS AND NON-FIRE RATED WALLS/CEILINGS ONLY. APPLICANT PROCEEDS AT OWN RISK. WORK PERMITTED TO PROCEED TO POINT OF 1ST INSPECTION. REFERENCE BUILDING PE
010-066585-00 | 010-I017-00200 | 2020-04-27 | ALTC2003680 |  | 123760 | 1610 OAK STREET PLAN APPROVAL: FINAL REVIEWED FOR COMPLIANCE UNDER: 2017 OBC AND ICC A117.1-2009 WITH MODIFICATIONS IN OBC 1112.0. WORK NOT INCLUDED IN THIS APPROVAL: FIRE ALARM, FIRE SUPPRESSION USE/OCCUPANCY GROUP: B CONSTRUCTION TYPE: III-B DE
010-066585-00 | 010-I017-00200 | 2020-06-24 | EMEPC2012375 |  | 0 | BUILDING PERMIT/PLAN REVIEW: ALTC1913380 INSTALL TEMP ELECTRICAL SERVICE
010-066585-00 | 010-I017-00200 | 2020-07-23 | EMEPC2014806 |  | 0 | BUILDING PERMIT/PLAN REVIEW: ALTC1913380 ADDING NEW ELECTRICAL SERVICE, INSTALLING SUB PANELS TO TENANT SPACES, INSTALLING LIGHTS AND BRANCH POWER. COMPLETION OF THE WORK DESCRIBED ON THIS PERMIT DOES NOT COMPLY BUILDING ORDER #SRTS1100563 OR ANY OT
010-066585-00 | 010-I017-00200 | 2020-08-27 | MMEPC2017657 |  | 0 | BUILDING PERMIT/PLAN REVIEW: ALTC1913380 INSTALLING GAS PIPING PER PLANS LICENSE NUMBER: H00416 ¦ SCOPE ITEM: FUEL GAS OR LP GAS
010-066585-00 | 010-I017-00200 | 2020-08-27 | PMEPC2017645 |  | 0 | BUILDING PERMIT/PLAN REVIEW: ALTC1913380 INSTALLATION OF DOMESTIC/SANITARY PIPING AND PLUMBING FIXTURES PER CONTRACT DOCUMENTS.
010-066585-00 | 010-I017-00200 | 2020-02-11 | ACS2001476 |  | 75 | ADVANCED CONSTRUCTION START WITHIN THE INTERIOR ONLY IN AN EXISTING COMMERCIAL BUILDING. WORK INCLUDES REMOVAL OF NON-LOAD BEARING WALLS AND NON-FIRE RATED WALLS / CEILINGS ONLY. APPLICANT PROCEEDS AT OWN RISK. WORK PERMITTED TO PROCEED TO POINT OF 1ST
010-066585-00 | 010-I017-00200 | 2023-02-06 |  |  |  | COMPL OF BLDG & USE
010-066585-00 | 010-I017-00200 | 2022-12-19 | MMEPC2250031 |  | 0 | BUILDING PERMIT/PLAN REVIEW: ALTC2002172 FURNISH AND INSTALL HVAC SYSTEMS TO LATEST APPROVED PLANS, INCLUDING GAS PIPING. LICENSE NUMBER: H00452 ¦ SCOPE ITEM: FUEL GAS OR LP GAS LICENSE NUMBER: H00452 ¦ SCOPE ITEM: AIR CONDITIONING (INCLUDING CONDENSE
010-066585-00 | 010-I017-00200 | 2022-12-19 | MMEPC2250064 |  | 0 | BUILDING PERMIT/PLAN REVIEW: ALTC2003680 INSTALL GAS LINE FROM METER LOCATION TO & PIPE TO 2 FURNACES LICENSE NUMBER: P00586 ¦ SCOPE ITEM: FUEL GAS OR LP GAS
010-066585-00 | 010-I017-00200 | 2022-12-21 | MMEPC2250365 |  | 0 | BUILDING PERMIT/PLAN REVIEW: ALTC2226139 INSTALL (2) GAS FIRED FURNACES, (2) INDOOR CASED EVAP COILS, (2) OUTDOOR AIR-COOLED CONDENSING UNITS LICENSE NUMBER: H00123 ¦ SCOPE ITEM: FURNACES / AIR HANDLERS / RTUS
010-066585-00 | 010-I017-00200 | 2023-02-21 | MMEPC2308469 |  | 0 | BUILDING PERMIT/PLAN REVIEW: ALTC2224906 INSTALL A WALK IN COOLER, REMOTE CONDENSING UNIT LICENSE NUMBER: R00036 ¦ SCOPE ITEM: COOLERS / FREEZERS AND ANY OTHER REFRIGERATION SYSTEM FOR USE OTHER THAN COMFORT COOLING
010-066585-00 | 010-I017-00200 | 2023-04-17 | MMEPC2315889 |  | 0 | BUILDING PERMIT/PLAN REVIEW: ALTC2225138 INSTALL WELLS VENTLESS HOODS IN STALLS 2 & 17 LICENSE NUMBER: H00452 ¦ SCOPE ITEM: EXHAUST SYSTEMS (HOODS, FANS, ETC)
010-066585-00 | 010-I017-00200 | 2023-06-27 | MMEPC2326516 |  | 0 | BUILDING PERMIT/PLAN REVIEW: ALTC2245019 VENTLESS HOOD IN STALL LICENSE NUMBER: H00252 ¦ SCOPE ITEM: EXHAUST SYSTEMS (HOODS, FANS, ETC)
010-066585-00 | 010-I017-00200 | 2022-12-15 | MMEPC2249649 |  | 0 | BUILDING PERMIT/PLAN REVIEW: ALTC2003680 INSTALL (2) GAS FIRED FURNACES, (2) INDOOR CASED EVAPORATOR COILS, (2) OUTDOOR AIR-COOLED CONDENSING UNITS, (1) ELECTRIC BASEBOARD HEATER, (1) ROOFTOP EXHAUST FAN, DUCTWORK AND ASSOCIATED AIR DEVICES. LICENSE NU
010-066585-00 | 010-I017-00200 | 2022-12-12 | FALRC2249131 |  | 0 | ALTER EXISTING FIRE ALARM SYSTEM BY UPGRADING EXISTING SYSTEM WITH NEW MANUAL AND AUTOMATIC FIRE ALARM SYSTEM WITH SUPERVISION FOR THE MULTI-TENANT RETAIL BUILDING UNITS 1632, 1636, 1640, 1644. WORK INCLUDES TENANT BUILD OUT OF UNIT 1644 FOR LOCAL CANTIN
010-066585-00 | 010-I017-00200 | 2022-12-12 | FALRC2249131 |  | 0 | ALTER EXISTING FIRE ALARM SYSTEM BY UPGRADING EXISTING SYSTEM WITH NEW MANUAL AND AUTOMATIC FIRE ALARM SYSTEM WITH SUPERVISION FOR THE MULTI-TENANT RETAIL BUILDING UNITS 1632, 1636, 1640, 1644. WORK INCLUDES TENANT BUILD OUT OF UNIT 1644 FOR LOCAL CANTIN
010-066585-00 | 010-I017-00200 | 2022-11-04 | MMEPC2244424 |  | 0 | BUILDING PERMIT/PLAN REVIEW: ALTC2224906 GAS FOR RTUS , WATER HEATER, FIRE PIT, AND COOK LINE LICENSE NUMBER: P00399 ¦ SCOPE ITEM: FUEL GAS OR LP GAS
010-066585-00 | 010-I017-00200 | 2022-12-15 | MMEPC2249640 |  | 0 | BUILDING PERMIT/PLAN REVIEW: ALTC2002172 INSTALL (6) RTU'S, (4) GAS FIRED UNIT HEATERS, (1) FIRE DAMPER, DUCTWORK AND ASSOCIATED AIR DEVICES. LICENSE NUMBER: H00123 ¦ SCOPE ITEM: FURNACES / AIR HANDLERS / RTUS
010-066585-00 | 010-I017-00200 | 2022-12-15 | MMEPC2249642 |  | 0 | BUILDING PERMIT/PLAN REVIEW: ALTC2224906 INSTALL (2) OWNER PROVIDED RTU'S, (2) CEILING EXHAUST FANS, (1) POWER VENT AND FLUE PIPING FOR HOT WATER HEATER, DUCTWORK AND ASSOCIATED AIR DEVICES. LICENSE NUMBER: H00123 ¦ SCOPE ITEM: FURNACES / AIR HANDLERS
010-066585-00 | 010-I017-00200 | 2022-12-12 | ACS2249133 |  | 75 | PLAN REVIEW/BUILDING ORDER: FALRC2249131 ADVANCE CONSTRUCTION START FALRC2249131
010-066585-00 | 010-I017-00200 | 2022-12-12 | ACS2249133 |  | 75 | PLAN REVIEW/BUILDING ORDER: FALRC2249131 ADVANCE CONSTRUCTION START FALRC2249131
010-066585-00 | 010-I017-00200 | 2022-12-12 | ACS2249133 |  | 75 | PLAN REVIEW/BUILDING ORDER: FALRC2249131 ADVANCE CONSTRUCTION START FALRC2249131
010-066585-00 | 010-I017-00200 | 2022-11-09 | ALTC2245019 |  | 10000 | 212 KELTON AVE PLAN APPROVAL: FINAL REVIEWED FOR COMPLIANCE UNDER: 2017 OBC AND ICC A117.1-2009 WITH MODIFICATIONS IN OBC 1112.0. WORK REQUIRING SEPARATE APPLICATION: N/A WORK NOT APPLICABLE: FIRE ALARM, FIRE SUPPRESSION, PLUMBING PROJECT USE/OCCU
010-066585-00 | 010-I017-00200 | 2022-04-08 | PMEPC2214762 |  | 0 | BUILDING PERMIT/PLAN REVIEW: ALTC2208553 PLUMBING PER DRAWINGS
010-066585-00 | 010-I017-00200 | 2022-04-12 | PMEPC2215181 |  | 0 | BUILDING PERMIT/PLAN REVIEW: ALTC2211366 ADD A HAND SINK AS PER PLANS
010-066585-00 | 010-I017-00200 | 2021-11-03 | ALTC2143804 |  | 35000 | REFERENCE ALTC2114093 & ALTC1910900 FOR SHELL PERMITS. INTERIOR ALTERATIONS FOR TENANT BUILD OUT OF 1ST FLOOR MARKET STALLS #2 (MACHO TACO), #3 AND #4 (YELLOW BRICK PIZZA) #8 (THE PLANT GAYS) #14 (TROLLEY BARN CHICKEN) AND #16 (CREOLE 2 GEAUX) IN EXIST
010-066585-00 | 010-I017-00200 | 2021-12-14 | ALTC2148979 |  | 20000 | PLAN APPROVAL: FINAL REVIEWED FOR COMPLIANCE UNDER: 2017 OBC AND ICC A117.1-2009 WITH MODIFICATIONS IN OBC 1112.0. WORK NOT INCLUDED IN THIS APPROVAL: PROJECT USE/OCCUPANCY: A-2 BUILDING USE/OCCUPANCY: SEE PREVIOUS PERMIT CONSTRUCTION TYPE: V
010-066585-00 | 010-I017-00200 | 2022-03-16 | ALTC2211366 |  | 20000 | PLAN APPROVAL: FINAL REVIEWED FOR COMPLIANCE UNDER: 2017 OBC AND ICC A117.1-2009 WITH MODIFICATIONS IN OBC 1112.0. WORK NOT INCLUDED IN THIS APPROVAL: MECHANICAL PROJECT USE/OCCUPANCY: TENANTS - NON-SEPARATED MERCANTILE SPACES BUILDING USE/OC
010-066585-00 | 010-I017-00200 | 2022-06-21 | ALTC2225138 |  | 15000 | PLAN APPROVAL: CONDITIONAL: SEE CONDITIONS OF PLAN APPROVAL REVIEWED FOR COMPLIANCE UNDER: 2017 OBC AND ICC A117.1-2009 WITH MODIFICATIONS IN OBC 1112.0. WORK NOT INCLUDED IN THIS APPROVAL: FIRE ALARM, FIRE SUPPRESSION PROJECT USE/OCCUPANCY: M (
010-066585-00 | 010-I017-00200 | 2021-11-12 | EMEPC2145057 |  | 0 | BUILDING PERMIT/PLAN REVIEW: ALTC2114093 INSTALLING NEW POWER FOR KITCHEN EQUIPMENT AND LIGHTING
010-066585-00 | 010-I017-00200 | 2021-11-12 | EMEPC2145063 |  | 0 | STATUS CHANGE: 11/15/2021 - REFER TO EMEPC2145057; SEE DOC TAB PAYMENT DECLINED POSTED AS CHECK BUILDING PERMIT/PLAN REVIEW: ALTC2114093 TENANT FIT OUR WITH NEW ELECTRIC AND LIGHT FIXTURES FOR KITCHEN EQUIPMENT.
010-066585-00 | 010-I017-00200 | 2021-11-26 | EMEPC2146871 |  | 0 | BUILDING PERMIT/PLAN REVIEW: ALTC2114097 TENANT FIT OUT, NEW LIGHTING AND OUTLETS
010-066585-00 | 010-I017-00200 | 2021-12-07 | EMEPC2148141 |  | 0 | BUILDING PERMIT/PLAN REVIEW: ALTC2143804 TENANT BUILDOUT
010-066585-00 | 010-I017-00200 | 2022-03-14 | EMEPC2210698 |  | 0 | BUILDING PERMIT/PLAN REVIEW: ALTC2208553 TENANT BUILDOUT
010-066585-00 | 010-I017-00200 | 2022-03-29 | EMEPC2213169 |  | 0 | BUILDING PERMIT/PLAN REVIEW: ALTC2211366 ROUGH IN AND FINISH DELI SPACE AS PER PLANES
010-066585-00 | 010-I017-00200 | 2022-04-04 | FSUPC2213907 |  | 0 | 1600 OAK ST REFERENCE BUILDING PERMIT #N/A MODIFY EXISTING UL300 SYSTEM BY INSTALLING SYSTEM IN EXISTING HOOD
010-066585-00 | 010-I017-00200 | 2022-04-04 | FSUPC2213907 |  | 0 | 1600 OAK ST REFERENCE BUILDING PERMIT #N/A MODIFY EXISTING UL300 SYSTEM BY INSTALLING SYSTEM IN EXISTING HOOD
010-066585-00 | 010-I017-00200 | 2021-11-03 | MMEPC2143700 |  | 0 | BUILDING PERMIT/PLAN REVIEW: ALTC2006549 GAS PIPING FOR RESTAURANT AND BAR LICENSE NUMBER: H00416 ¦ SCOPE ITEM: FUEL GAS OR LP GAS
010-066585-00 | 010-I017-00200 | 2021-11-10 | MMEPC2144780 |  | 0 | BUILDING PERMIT/PLAN REVIEW: ALTC1910900 GAS PIPING INSTALLATION LICENSE NUMBER: H00416 ¦ SCOPE ITEM: FUEL GAS OR LP GAS
010-066585-00 | 010-I017-00200 | 2021-11-12 | MMEPC2144994 |  | 0 | BUILDING PERMIT/PLAN REVIEW: ALTC1910900 PERMIT FOR FIREPLACE LICENSE NUMBER: HIC-L00161 ¦ SCOPE ITEM: FACTORY BUILT FIREPLACES (PRE-FAB)
010-066585-00 | 010-I017-00200 | 2021-11-30 | MMEPC2147192 |  | 0 | BUILDING PERMIT/PLAN REVIEW: ALTC2114097 INSTALL A WALK-IN AND REFRIGERATION TO IT. LICENSE NUMBER: R00101 ¦ SCOPE ITEM: COOLERS / FREEZERS AND ANY OTHER REFRIGERATION SYSTEM FOR USE OTHER THAN COMFORT COOLING
010-066585-00 | 010-I017-00200 | 2021-12-08 | MMEPC2148227 |  | 0 | BUILDING PERMIT/PLAN REVIEW: ALTC1910900 INSTALL 3-AHU'S, 2-30T CONDENSING UNITS, 3-KITHCEN HOODS, BASEBOARD HEATERS, 4-EXHAUST FANS LICENSE NUMBER: H00123 ¦ SCOPE ITEM: FURNACES / AIR HANDLERS / RTUS
010-066585-00 | 010-I017-00200 | 2022-01-07 | MMEPC2202743 |  | 0 | BUILDING PERMIT/PLAN REVIEW: ALTC2148979 INSTALL HVAC SYSTEMS TO LATEST APPROVED PLANS, EXISTING GAS PIPING TO REMAIN. LICENSE NUMBER: H00452 ¦ SCOPE ITEM: EXHAUST SYSTEMS (HOODS, FANS, ETC) LICENSE NUMBER: H00452 ¦ SCOPE ITEM: AIR CONDITIONING PIPING
010-066585-00 | 010-I017-00200 | 2022-02-17 | MMEPC2207749 |  | 0 | BUILDING PERMIT/PLAN REVIEW: ALTC2114093 INSTALL 2 WALK-INS. ONE HAS REMOTE REFRIGERATION AND THE OTHER IS SELF CONTAINED. LICENSE NUMBER: R00101 ¦ SCOPE ITEM: COOLERS / FREEZERS AND ANY OTHER REFRIGERATION SYSTEM FOR USE OTHER THAN COMFORT COOLING
010-066585-00 | 010-I017-00200 | 2022-03-24 | MMEPC2212469 |  | 0 | BUILDING PERMIT/PLAN REVIEW: ALTC2114093 GAS PIPING INSTALL PER PLANS LICENSE NUMBER: H00416 ¦ SCOPE ITEM: FUEL GAS OR LP GAS
010-066585-00 | 010-I017-00200 | 2022-04-05 | MMEPC2214077 |  | 0 | BUILDING PERMIT/PLAN REVIEW: ALTC2208553 FUEL GAS OR LP GAS LICENSE NUMBER: H00416 ¦ SCOPE ITEM: FUEL GAS OR LP GAS
010-066585-00 | 010-I017-00200 | 2022-04-05 | MMEPC2214083 |  | 0 | BUILDING PERMIT/PLAN REVIEW: ALTC2143804 FUEL GAS OR LP GAS LICENSE NUMBER: H00416 ¦ SCOPE ITEM: FUEL GAS OR LP GAS
010-066585-00 | 010-I017-00200 | 2022-04-13 | MMEPC2215315 |  | 0 | BUILDING PERMIT/PLAN REVIEW: ALTC1913380 FUEL GAS OR LP GAS LICENSE NUMBER: H00416 ¦ SCOPE ITEM: FUEL GAS OR LP GAS
010-066585-00 | 010-I017-00200 | 2022-04-13 | MMEPC2215329 |  | 0 | BUILDING PERMIT/PLAN REVIEW: ALTC2001821 FUEL GAS OR LP GAS LICENSE NUMBER: H00416 ¦ SCOPE ITEM: FUEL GAS OR LP GAS
010-066585-00 | 010-I017-00200 | 2021-11-26 | PMEPC2146876 |  | 0 | BUILDING PERMIT/PLAN REVIEW: ALTC2114097 PLUMBING WORK ASSOCIATED WITH PROJECT
010-066585-00 | 010-I017-00200 | 2022-01-07 | PMEPC2202634 |  | 0 | BUILDING PERMIT/PLAN REVIEW: ALTC2148979 FURNISH AND INSTALL PLUMBING SYSTEMS TO LATEST APPROVED PLANS.
010-066585-00 | 010-I017-00200 | 2022-01-07 | PMEPC2202677 |  | 0 | BUILDING PERMIT/PLAN REVIEW: ALTC2143804 INSTALLATION OF PLUMBING PER PLAN
010-066585-00 | 010-I017-00200 | 2022-12-12 | ACS2249133 |  | 75 | PLAN REVIEW/BUILDING ORDER: FALRC2249131 ADVANCE CONSTRUCTION START FALRC2249131
010-066585-00 | 010-I017-00200 | 2022-12-20 | ALTC2250296 |  | 510000 | 1632 OAK STREET PLAN APPROVAL: FINAL REVIEWED FOR COMPLIANCE UNDER: 2017 OBC AND ICC A117.1-2009 WITH MODIFICATIONS IN OBC 1112.0. WORK REQUIRING SEPARATE APPLICATION: FIRE ALARM, FIRE SUPPRESSION WORK NOT APPLICABLE: N/A PROJECT USE/OCCUPANCY /
010-066585-00 | 010-I017-00200 | 2022-12-22 | ALTC2250631 |  | 77100 | PLAN APPROVAL: FINAL REVIEWED FOR COMPLIANCE UNDER: 2017 OBC AND ICC A117.1-2009 WITH MODIFICATIONS IN OBC 1112.0. WORK NOT INCLUDED IN THIS APPROVAL: PLUMBING, MECHANICAL, ELECTRICAL PROJECT USE/OCCUPANCY: STAND ALONE- (B) BUSINESS BUILDING
010-066585-00 | 010-I017-00200 | 2023-04-06 | ALTC2314463 |  | 5000 | PLAN APPROVAL: CONDITIONAL: SEE CONDITIONS OF PLAN APPROVAL. REVIEWED FOR COMPLIANCE UNDER: 2017 OBC AND ICC A117.1-2009 WITH MODIFICATIONS IN OBC 1112.0. WORK REQUIRING SEPARATE APPLICATION: NONE WORK NOT APPLICABLE: PLUMBING, MECHANICAL, ELECT
010-066585-00 | 010-I017-00200 | 2022-11-09 | EMEPC2245080 |  | 0 | BUILDING PERMIT/PLAN REVIEW: ALTC2001821 RENOVATION OF BUILDING. CORE AND SHELL NEW ELECTRICAL SERVICE
010-066585-00 | 010-I017-00200 | 2022-11-09 | EMEPC2245086 |  | 0 | BUILDING PERMIT/PLAN REVIEW: ALTC2002172 CORE AND SHELL RENOVATIONS, NEW LIGHTS AND SERVICE
010-066585-00 | 010-I017-00200 | 2022-11-09 | EMEPC2245087 |  | 0 | BUILDING PERMIT/PLAN REVIEW: ALTC2003680 NEW ELECTRICAL SERVICE
010-066585-00 | 010-I017-00200 | 2022-11-10 | EMEPC2245235 |  | 0 | BUILDING PERMIT/PLAN REVIEW: ALTC2234886 ELECTRICAL ROUGH IN BATHROOMS
010-066585-00 | 010-I017-00200 | 2022-11-10 | EMEPC2245258 |  | 0 | BUILDING PERMIT/PLAN REVIEW: ALTC2003680 EXTERIOR RECEPTACLE AND LIGHTING INSTALLATION.
010-066585-00 | 010-I017-00200 | 2022-11-10 | EMEPC2245264 |  | 0 | BUILDING PERMIT/PLAN REVIEW: ALTC2226139 INTERIOR LIGHTING INSTILLATION
010-066585-00 | 010-I017-00200 | 2022-11-10 | EMEPC2245267 |  | 0 | BUILDING PERMIT/PLAN REVIEW: ALTC2226139 INSTILLATION OF INTERIOR LIGHTING.
010-066585-00 | 010-I017-00200 | 2022-11-21 | EMEPC2246638 |  | 0 | BUILDING PERMIT/PLAN REVIEW: ALTC2148979 BATHROOM REFIT OF EXISTING CIRCUITS.
010-066585-00 | 010-I017-00200 | 2023-01-07 | EMEPC2302652 |  | 0 | BUILDING PERMIT/PLAN REVIEW: ALTC2246482 NEW TENANT S[ACE BUUBBA TEA OUTLETS EXISTING SERVICE
010-066585-00 | 010-I017-00200 | 2023-02-08 | EMEPC2306908 |  | 0 | INSTALL NEW 90 AMP 3 PHASE PANEL FOR CONVECTION OVER AND POP COOLER DRAWING IN DOCUMENT TAB. (CH)
010-066585-00 | 010-I017-00200 | 2023-03-30 | EMEPC2313478 |  | 0 | BUILDING PERMIT/PLAN REVIEW: ALTC2245019 INSTALL 100A SINGLE PHASE PANEL AND BRANCH WIRING FOR KITCHEN EQUIPMENT.
010-066585-00 | 010-I017-00200 | 2022-12-19 | MMEPC2250027 |  | 0 | BUILDING PERMIT/PLAN REVIEW: ALTC2234886 FURNISH AND INSTALL MECHANICAL SYSTEMS TO LATEST APPROVED PLANS. LICENSE NUMBER: H00452 ¦ SCOPE ITEM: EXHAUST SYSTEMS (HOODS, FANS, ETC) LICENSE NUMBER: H00452 ¦ SCOPE ITEM: AIR CONDITIONING (INCLUDING CONDENSE
010-066585-00 | 010-I017-00200 | 2022-08-28 | ALTC2234886 |  | 50000 | 1644 OAK STREET PLAN APPROVAL: CONDITIONAL: SEE CONDITIONS OF PLAN APPROVAL. APPEAL HEARING/VARIANCE REQUIRED. PHASED CONSTRUCTION. REVIEWED FOR COMPLIANCE UNDER: 2017 OBC AND ICC A117.1-2009 WITH MODIFICATIONS IN OBC 1112.0. WORK REQUIRING SEP
010-066585-00 | 010-I017-00200 | 2022-07-22 | EMEPC2229776 |  | 0 | BUILDING PERMIT/PLAN REVIEW: ALTC2225138 INSTALL ELECTRICAL WIRING FOR NOLA DAQSHACK STALL #15
010-066585-00 | 010-I017-00200 | 2022-08-18 | EMEPC2233565 |  | 0 | BUILDING PERMIT/PLAN REVIEW: ALTC2225138 WIRING FOR JUST CHICKEN STALL #2
010-066585-00 | 010-I017-00200 | 2022-10-05 | EMEPC2240223 |  | 0 | BUILDING PERMIT/PLAN REVIEW: ALTC2224906 NEW MONI RESTAURANT IN FOOD COURT AS PER PLANS
010-066585-00 | 010-I017-00200 | 2022-10-12 | EMEPC2241120 |  | 0 | THE ADDITION OF COOKING EQUIPMENT IN AN EXISTING SPACE. INCLUDES (2) 80AMP 2P CIRCUITS FOR ELECTRIC FRYER AND RANGE (1) 60AMP 2P CIRCUIT FOR ELECTRIC GRIDDLE AND (1) 20AMP 2P CIRCUIT FOR VENTLESS HOOD. ALL ITEMS TO BE FED FROM EXISTING PANELS AND ITEMS U
010-066585-00 | 010-I017-00200 | 2022-08-10 | MMEPC2232279 |  | 0 | BUILDING PERMIT/PLAN REVIEW: ALTC2006549 WIC/WIF COMBO 24'X8'X6.25 WI KEG COOLER 25X12X15.6 LICENSE NUMBER: R00142 ¦ SCOPE ITEM: COOLERS / FREEZERS AND ANY OTHER REFRIGERATION SYSTEM FOR USE OTHER THAN COMFORT COOLING
010-066585-00 | 010-I017-00200 | 2022-08-17 | MMEPC2233351 |  | 0 | BUILDING PERMIT/PLAN REVIEW: ALTC2006549 INSTALL (4) OWNER PROVIDED HOODS, (1) DEDICATED OUTSIDE AIR UNIT, (3) ROOFTOP EXHAUST FANS, (3) ELECTRIC UNIT HEATERS, DUCTWORK AND ASSOCIATED AIR DEVICES, GREASE DUCT, STEAM PIPING, CHILLED WATER PIPING AND BOIL
010-066585-00 | 010-I017-00200 | 2022-10-07 | PMEPC2240443 |  | 0 | BUILDING PERMIT/PLAN REVIEW: ALTC2002172 FURNISH AND INSTALL PLUMBING SYSTEMS TO LATEST APPROVED PLANS.
010-066585-00 | 010-I017-00200 | 2022-10-10 | PMEPC2240590 |  | 0 | BUILDING PERMIT/PLAN REVIEW: ALTC2224906 INSTALL DWV & WATER SUPPLY SYSTEMS FOR RESTAURANT. SITE UTILITIES BY OTHERS. SET FIXTURES.
010-066585-00 | 010-I017-00200 | 2022-10-24 | PMEPC2242654 |  | 0 | BUILDING PERMIT/PLAN REVIEW: ALTC2003680 LANDLORD WORK
010-066585-00 | 010-I017-00200 | 2022-10-26 | PMEPC2243168 |  | 0 | BUILDING PERMIT/PLAN REVIEW: ALTC2234886 FURNISH AND INSTALL PLUMBING SYSTEMS TO LATEST APPROVED PLANS.
010-066585-00 | 010-I017-00200 | 2022-10-28 | PMEPC2243448 |  | 0 | BUILDING PERMIT/PLAN REVIEW: ALTC2226139 TENANT DRAIN & WATER STUB UNDER FLOOR FOR FUTURE
010-066585-00 | 010-I017-00200 | 2023-12-19 | PMEPC2352311 |  | 0 | BUILDING PERMIT/PLAN REVIEW: ALTC2334742 TENANT FITOUT
010-066585-00 | 010-I017-00200 | 2024-01-09 | MMEPC2402917 |  | 0 | BUILDING PERMIT/PLAN REVIEW: ALTC2334742 INSTALL DUCT AND AIR DEVICES PER APPROVED PLANS. LICENSE NUMBER: H01228 ¦ SCOPE ITEM: DUCTWORK / DAMPERS
010-066585-00 | 010-I017-00200 | 2023-12-06 | MMEPC2350770 |  | 0 | BUILDING PERMIT/PLAN REVIEW: ALTC2344211 INSTALLATION OF AN OWNER PROVIDED VENTLESS KITCHEN HOOD PER APPROVED PLANS. LICENSE NUMBER: H01228 ¦ SCOPE ITEM: EXHAUST SYSTEMS (HOODS, FANS, ETC)
010-066585-00 | 010-I017-00200 | 2024-01-16 | FALRC2403582 |  | 0 | ALTER EXISTING MANUAL FIRE ALARM SYSTEM BY INSTALLING NEW RELAY TO SUPERVISE KITCHEN HOOD SUPPRESSION SYSTEM. STAND ALONE PERMIT. SECTION 901.7 OF THE OHIO FIRE CODE REQUIRES THE FIRE CODE OFFICIAL TO BE NOTIFIED OF ANY IMPAIRMENT OF THE FIRE PROTECTION
010-066585-00 | 010-I017-00200 | 2023-12-20 | EMEPC2352381 |  | 0 | BUILDING PERMIT/PLAN REVIEW: ALTC2334742 ELECTRICAL FOR RENOVATION
010-066585-00 | 010-I017-00200 | 2023-12-11 | EMEPC2351374 |  | 0 | BUILDING PERMIT/PLAN REVIEW: ALTC2344211 ELECTRIC FOR STALL RENOVATION
010-066585-00 | 010-I017-00200 | 2023-09-20 | EMEPC2340045 |  | 0 | BUILDING PERMIT/PLAN REVIEW: ALTC2312835 ELECTRICAL FOR RENOVATION
010-066585-00 | 010-I017-00200 | 2023-10-11 | ACS2343126 |  | 160000 | PLAN REVIEW/BUILDING ORDER: ALTC2334742 ADVANCED CONSTRUCTION START WITHIN THE INTERIOR ONLY IN AN EXISTING COMMERCIAL BUILDING (ARRIVA OFFICE SPACE). WORK INCLUDES REMOVAL OF NON-LOAD BEARING WALLS AND NON-FIRE RATED WALLS / CEILINGS ONLY. APPLICANT P
010-066585-00 | 010-I017-00200 | 2024-08-15 | PMEPC2433375 |  | 0 | BUILDING PERMIT/PLAN REVIEW: ALTC2427207 TENANT WORK
010-066585-00 | 010-I017-00200 | 2023-09-19 | MMEPC2339795 |  | 0 | BUILDING PERMIT/PLAN REVIEW: ALTC2312835 HVAC FOR TENANT FIT OUT LICENSE NUMBER: H00360 ¦ SCOPE ITEM: DUCTWORK / DAMPERS
010-066585-00 | 010-I017-00200 | 2023-09-19 | PMEPC2339790 |  | 0 | BUILDING PERMIT/PLAN REVIEW: ALTC2312835 PLUMBING FOR TENANT FIT OUT
010-066585-00 | 010-I017-00200 | 2023-12-19 | PMEPC2352311 |  | 0 | BUILDING PERMIT/PLAN REVIEW: ALTC2334742 TENANT FITOUT
010-066585-00 | 010-I017-00200 | 2023-12-19 | PMEPC2352311 |  | 0 | BUILDING PERMIT/PLAN REVIEW: ALTC2334742 TENANT FITOUT
010-066585-00 | 010-I017-00200 | 2024-01-09 | MMEPC2402917 |  | 0 | BUILDING PERMIT/PLAN REVIEW: ALTC2334742 INSTALL DUCT AND AIR DEVICES PER APPROVED PLANS. LICENSE NUMBER: H01228 ¦ SCOPE ITEM: DUCTWORK / DAMPERS
010-066585-00 | 010-I017-00200 | 2024-01-09 | MMEPC2402917 |  | 0 | BUILDING PERMIT/PLAN REVIEW: ALTC2334742 INSTALL DUCT AND AIR DEVICES PER APPROVED PLANS. LICENSE NUMBER: H01228 ¦ SCOPE ITEM: DUCTWORK / DAMPERS
010-066585-00 | 010-I017-00200 | 2023-12-06 | MMEPC2350770 |  | 0 | BUILDING PERMIT/PLAN REVIEW: ALTC2344211 INSTALLATION OF AN OWNER PROVIDED VENTLESS KITCHEN HOOD PER APPROVED PLANS. LICENSE NUMBER: H01228 ¦ SCOPE ITEM: EXHAUST SYSTEMS (HOODS, FANS, ETC)
010-066585-00 | 010-I017-00200 | 2024-01-16 | FALRC2403582 |  | 0 | ALTER EXISTING MANUAL FIRE ALARM SYSTEM BY INSTALLING NEW RELAY TO SUPERVISE KITCHEN HOOD SUPPRESSION SYSTEM. STAND ALONE PERMIT. SECTION 901.7 OF THE OHIO FIRE CODE REQUIRES THE FIRE CODE OFFICIAL TO BE NOTIFIED OF ANY IMPAIRMENT OF THE FIRE PROTECTION
010-066585-00 | 010-I017-00200 | 2024-01-16 | FALRC2403582 |  | 0 | ALTER EXISTING MANUAL FIRE ALARM SYSTEM BY INSTALLING NEW RELAY TO SUPERVISE KITCHEN HOOD SUPPRESSION SYSTEM. STAND ALONE PERMIT. SECTION 901.7 OF THE OHIO FIRE CODE REQUIRES THE FIRE CODE OFFICIAL TO BE NOTIFIED OF ANY IMPAIRMENT OF THE FIRE PROTECTION
010-066585-00 | 010-I017-00200 | 2024-01-16 | FALRC2403582 |  | 0 | ALTER EXISTING MANUAL FIRE ALARM SYSTEM BY INSTALLING NEW RELAY TO SUPERVISE KITCHEN HOOD SUPPRESSION SYSTEM. STAND ALONE PERMIT. SECTION 901.7 OF THE OHIO FIRE CODE REQUIRES THE FIRE CODE OFFICIAL TO BE NOTIFIED OF ANY IMPAIRMENT OF THE FIRE PROTECTION
010-066585-00 | 010-I017-00200 | 2024-01-16 | FALRC2403582 |  | 0 | ALTER EXISTING MANUAL FIRE ALARM SYSTEM BY INSTALLING NEW RELAY TO SUPERVISE KITCHEN HOOD SUPPRESSION SYSTEM. STAND ALONE PERMIT. SECTION 901.7 OF THE OHIO FIRE CODE REQUIRES THE FIRE CODE OFFICIAL TO BE NOTIFIED OF ANY IMPAIRMENT OF THE FIRE PROTECTION
010-066585-00 | 010-I017-00200 | 2023-12-20 | EMEPC2352381 |  | 0 | BUILDING PERMIT/PLAN REVIEW: ALTC2334742 ELECTRICAL FOR RENOVATION
010-066585-00 | 010-I017-00200 | 2023-12-20 | EMEPC2352381 |  | 0 | BUILDING PERMIT/PLAN REVIEW: ALTC2334742 ELECTRICAL FOR RENOVATION
010-066585-00 | 010-I017-00200 | 2023-12-11 | EMEPC2351374 |  | 0 | BUILDING PERMIT/PLAN REVIEW: ALTC2344211 ELECTRIC FOR STALL RENOVATION
010-066585-00 | 010-I017-00200 | 2024-10-22 | EMEPC2442500 |  | 0 | BUILDING PERMIT/PLAN REVIEW: ALTC2437171 WIRING STALL 23
010-066585-00 | 010-I017-00200 | 2024-10-22 | EMEPC2442499 |  | 0 | BUILDING PERMIT/PLAN REVIEW: ALTC2437169 WIRING OF STALL 20
010-066585-00 | 010-I017-00200 | 2024-07-25 | ACS2429972 |  | 20000 | PLAN REVIEW/BUILDING ORDER: ALTC2427045 BARBER SHOP BUILD OUT
010-066585-00 | 010-I017-00200 | 2024-07-01 | ALTC2427207 |  | 50000 | PROJECT REVIEWED FOR COMPLIANCE UNDER: 2024 OBC AND ICC A117.1-2009 EXISTING BUILDING COMPLIANCE METHOD PER THE 2024 EXISTING BUILDING CODE: PRESCRIPTIVE PROJECT USE/OCCUPANCY /SEPARATION/FIRE AREAS: M BUILDING USE/OCCUPANCY /SEPARATION/FIRE AREAS: M
010-066585-00 | 010-I017-00200 | 2024-07-01 | ALTC2427207 |  | 50000 | PROJECT REVIEWED FOR COMPLIANCE UNDER: 2024 OBC AND ICC A117.1-2009 EXISTING BUILDING COMPLIANCE METHOD PER THE 2024 EXISTING BUILDING CODE: PRESCRIPTIVE PROJECT USE/OCCUPANCY /SEPARATION/FIRE AREAS: M BUILDING USE/OCCUPANCY /SEPARATION/FIRE AREAS: M
010-066585-00 | 010-I017-00200 | 2024-09-04 | EMEPC2435887 |  | 0 | BUILDING PERMIT/PLAN REVIEW: ALTC2427207 INSTALL 150AMP 3PHASE PANEL
010-066585-00 | 010-I017-00200 | 2024-09-04 | EMEPC2435887 |  | 0 | BUILDING PERMIT/PLAN REVIEW: ALTC2427207 INSTALL 150AMP 3PHASE PANEL
010-066585-00 | 010-I017-00200 | 2024-08-15 | PMEPC2433375 |  | 0 | BUILDING PERMIT/PLAN REVIEW: ALTC2427207 TENANT WORK
010-066585-00 | 010-I017-00200 | 2024-07-25 | ACS2429972 |  | 20000 | PLAN REVIEW/BUILDING ORDER: ALTC2427045 BARBER SHOP BUILD OUT
010-066585-00 | 010-I017-00200 | 2024-10-16 | EMEPC2441657 |  | 0 | BUILDING PERMIT/PLAN REVIEW: ALTC2437170 WIRING OF STALL 21
010-066587-00 | 010-E061-05300 | 2024-01-01 |  |  |  | SPL/NWP/VD
010-066592-00 | 010-J001-00800 | 2023-11-24 | MMEPC2349301 |  | 0 | BUILDING PERMIT/PLAN REVIEW: ALTC2343086 DEMO PER PLANS FOR HVAC. INSTALL (1) MITSUBISHI MULTI-ZONE DUCTLESS SPLIT SYSTEM AND (1) CEILING EXHAUST FAN AND WALL CAP. LICENSE NUMBER: H00341 ¦ SCOPE ITEM: AIR CONDITIONING (INCLUDING CONDENSERS, EVAPORATOR
010-066592-00 | 010-J001-00800 | 2023-12-06 | PMEPC2350753 |  | 0 | BUILDING PERMIT/PLAN REVIEW: ALTC2343086 DWV AND WATER FOR NEW RR AND DEDUCT METER FOR IRRIGATION
010-066592-00 | 010-J001-00800 | 2023-08-09 | TSTRC2333819 |  | 0 | Plan Approval: Temporary: 5 days beginning 9/28/2023 and ending 10/2/2023. Work Not Applicable: Tents meeting Exceptions of OBC 3103. Work Requiring Separate Application: N/A Conditions Of The Plan Approval: 1. Install temporary structures in acco
010-066592-00 | 010-J001-00800 | 2023-11-28 | EMEPC2349526 |  | 0 | BUILDING PERMIT/PLAN REVIEW: ALTC2343086 INSTALL ELECTRIC AS PER APPROVED PLANS.
010-066592-00 | 010-J001-00800 | 2024-03-20 | EMEPC2412098 |  | 0 | BUILDING PERMIT/PLAN REVIEW: ALTC2351125 INSTALL ELECTRIC AS PER APPROVED
010-066592-00 | 010-J001-00800 | 2022-01-28 | TSTRC2205254 |  | 0 | PLAN APPROVAL: TEMPORARY: 5 DAYS BEGINNING 6/9/22 AND ENDING 6/13/22. PLAN APPROVAL INCLUDES: STRUCTURAL ONLY PLAN APPROVAL EXCLUDES: ELECTRIC (NOT REQUIRED) CONDITIONS OF THE PLAN APPROVAL: 1. INSTALL TEMPORARY STRUCTURES IN ACCORDANCE WITH MANUFAC
010-066592-00 | 010-J001-00800 | 2019-08-30 | TSTRC1909103 |  | 0 | PLAN APPROVAL: TEMPORARY TENT ONLY – 4 DAYS BEGINNING SEPTEMBER 20TH AND ENDING SEPTEMBER 23RD, 2019 PLAN APPROVAL INCLUDES: STRUCTURAL ONLY PLAN APPROVAL EXCLUDES: ELECTRIC (NOT REQUIRED) CONDITIONS OF THE PLAN APPROVAL: 1. INSTALL TEMPORARY STRUCTU
010-066592-00 | 010-J001-00800 | 2021-04-30 | TSTRC2115674 |  | 0 | PLAN APPROVAL: TEMPORARY: 5 days beginning May 28th and ending June 1st, 2021 PLAN APPROVAL INCLUDES: Structural only PLAN APPROVAL EXCLUDES: Electric (Not required) CONDITIONS OF THE PLAN APPROVAL: 1. Install temporary structures in accordance with
010-066592-00 | 010-J001-00800 | 2021-06-11 | TSTRC2122193 |  | 0 | PLAN APPROVAL: TEMPORARY: 5 days beginning June 24th and ending June 28th, 2021 PLAN APPROVAL INCLUDES: Structural only PLAN APPROVAL EXCLUDES: Electric (Not required) CONDITIONS OF THE PLAN APPROVAL: 1. Install temporary structures in accordance wit
010-066592-00 | 010-J001-00800 | 2021-07-21 | TSTRC2128253 |  | 0 | PLAN APPROVAL: TEMPORARY – 3 days beginning August 27th and ending August 30th, 2021 PLAN APPROVAL INCLUDES: Structural only PLAN APPROVAL EXCLUDES: Electric (Not required) CONDITIONS OF THE PLAN APPROVAL: 1. Install temporary structures in accordanc
010-066592-00 | 010-J001-00800 | 2021-08-31 | TSTRC2134561 |  | 0 | PLAN APPROVAL: TEMPORARY: 3 days beginning 10/1/2021 and ending 10/4/2021 PLAN APPROVAL INCLUDES: Structural only PLAN APPROVAL EXCLUDES: Electric (Not required) CONDITIONS OF THE PLAN APPROVAL: 1. Install temporary structures in accordance with manu
010-066592-00 | 010-J001-00800 | 2019-09-11 | TSTRC1909504 |  | 0 | PLAN APPROVAL: TEMPORARY TENT ONLY – 4 DAYS BEGINNING SEPTEMBER 26TH AND ENDING SEPTEMBER 30TH, 2019 PLAN APPROVAL INCLUDES: STRUCTURAL ONLY PLAN APPROVAL EXCLUDES: ELECTRIC (NOT REQUIRED) CONDITIONS OF THE PLAN APPROVAL: 1. INSTALL TEMPORARY STRUCTU
010-066592-00 | 010-J001-00800 | 2020-08-19 | TSTRC2007768 |  | 0 | PLAN APPROVAL: TEMPORARY: 12 DAYS BEGINNING OCTOBER 1ST AND ENDING OCTOBER 12TH, 2020 PLAN APPROVAL INCLUDES: STRUCTURAL ONLY PLAN APPROVAL EXCLUDES: ELECTRIC (NOT REQUIRED) CONDITIONS OF THE PLAN APPROVAL: 1. INSTALL TEMPORARY STRUCTURES IN ACCORDAN
010-066593-00 | 010-J001-01900 | 2023-02-16 | ACS2307769 |  | 25000 | ADVANCED CONSTRUCTION START WITHIN THE INTERIOR ONLY IN AN EXISTING COMMERCIAL BUILDING. WORK INCLUDES REMOVAL OF NON-LOAD BEARING WALLS AND NON-FIRE RATED WALLS AND CEILINGS ONLY. APPLICANT PROCEEDS AT THEIR OWN RISK. WORK IS PERMITTED TO PROCEED TO PO
010-066593-00 | 010-J001-01900 | 2023-03-16 | EMEPC2311637 |  | 0 | BUILDING PERMIT/PLAN REVIEW: ALTC2307594 INSTALL 12 GFCI PROTECTED OUTLETS INSTALL 10 LED LIGHT FIXTURES ON 2 3 WAY SWITCHES RELOCATE EXISTING SUB PANEL TO EXTERIOR WALL
010-066593-00 | 010-J001-01900 | 2023-02-16 | ACS2307769 |  | 25000 | ADVANCED CONSTRUCTION START WITHIN THE INTERIOR ONLY IN AN EXISTING COMMERCIAL BUILDING. WORK INCLUDES REMOVAL OF NON-LOAD BEARING WALLS AND NON-FIRE RATED WALLS AND CEILINGS ONLY. APPLICANT PROCEEDS AT THEIR OWN RISK. WORK IS PERMITTED TO PROCEED TO PO
010-066594-00 | 010-E046-03100 | 2019-05-09 | TSTRC1904449 |  | 0 | PLAN APPROVAL: TEMPORARY – 1 DAY BEGINNING JUNE 9 AND ENDING JUNE 9, 2018 PLAN APPROVAL INCLUDES: STRUCTURAL ONLY PLAN APPROVAL EXCLUDES: ELECTRIC (NOT SPECIFIED) CONDITIONS OF THE PLAN APPROVAL: 1. INSTALL TEMPORARY STRUCTURES IN ACCORDANCE WITH MAN
010-066594-00 | 010-E046-03100 | 2019-07-15 | TSTRC1907133 |  | 0 | PLAN APPROVAL: TEMPORARY – 1 DAY BEGINNING JULY 19 AND ENDING JULY 19, 2019 PLAN APPROVAL INCLUDES: STRUCTURAL ONLY PLAN APPROVAL EXCLUDES: ELECTRIC (NOT REQUIRED) CONDITIONS OF THE PLAN APPROVAL: 1. INSTALL TEMPORARY STRUCTURES IN ACCORDANCE WITH MA
010-066594-00 | 010-E046-03100 | 2019-07-15 | TSTRC1907134 |  | 0 | PLAN APPROVAL: TEMPORARY – 1 DAY BEGINNING JULY 21 AND ENDING JULY 21, 2019 PLAN APPROVAL INCLUDES: STRUCTURAL ONLY PLAN APPROVAL EXCLUDES: ELECTRIC (NOT REQUIRED) CONDITIONS OF THE PLAN APPROVAL: 1. INSTALL TEMPORARY STRUCTURES IN ACCORDANCE WITH MA
010-066594-00 | 010-E046-03100 | 2022-05-11 | EMLSC2219068 |  | 0 | FEST2216283 05/14/22 KOMEN RACE FOR THE CURE GROUND 3 GENERATORS
010-066594-00 | 010-E046-03100 | 2019-05-09 | TSTRC1904446 |  | 0 | PLAN APPROVAL: TEMPORARY ¿ 1 DAY BEGINNING MAY 25 AND ENDING MAY 25, 2018 PLAN APPROVAL INCLUDES: STRUCTURAL ONLY PLAN APPROVAL EXCLUDES: ELECTRIC (NOT SPECIFIED) CONDITIONS OF THE PLAN APPROVAL: 1. INSTALL TEMPORARY STRUCTURES IN ACCORDANCE WITH MAN
010-066594-00 | 010-E046-03100 | 2021-08-03 | EMLSC2130218 |  | 0 | FEST2129488 PELOTONIA PROVIDE TEMPORARY POWER GENERATOR GROUNDING AND CABLING AS NEEDED
010-066594-00 | 010-E046-03100 | 2021-10-07 | EMLSC2139778 |  | 0 | FEST2138918 PROVIDE TEMPORARY ELECTRIC FOR THE COLUMBUS MARATHON Temporary/Freestanding Service (up to 200 Amps during construction)
010-066594-00 | 010-E046-03100 | 2021-10-01 | FEST2138918 |  | 0 | THE MAIN PORTION TAKES PLACE AT THE INTERSECTION OF NEIL AVE AND LONG ST NEAR NORTH BANK PARK PLAN APPROVAL: TEMPORARY – 8 days beginning October 11th and ending October 18th, 2021 PLAN APPROVAL INCLUDES: Structural only PLAN APPROVAL EXCLUDES: Ele
010-066594-00 | 010-E046-03100 | 2024-05-15 | EMLSC2419906 |  | 0 | BUILDING PERMIT/PLAN REVIEW: FEST2415722 ELECTRICAL PERMIT FOR FEST2415722
010-066594-00 | 010-E046-03100 | 2024-05-29 | EMEPC2422003 |  | 0 | FURNISH A TRAILER MOUNTED 25 KW GENERATOR, DRIVE A GROUND ROD AND FURNISH UL LISTED DISTRO BOXES WITH GFCI PROTECTION ON ALL CIRCUITS
010-066594-00 | 010-E046-03100 | 2024-05-15 | EMLSC2419906 |  | 0 | BUILDING PERMIT/PLAN REVIEW: FEST2415722 ELECTRICAL PERMIT FOR FEST2415722
010-066594-00 | 010-E046-03100 | 2023-08-24 | FEST2336151 |  | 0 | PLAN APPROVAL: TEMPORARY: 7 DAYS BEGINNING 10/9/2023 AND ENDING 10/15/2023. WORK NOT APPLICABLE: TENTS MEETING EXCEPTIONS OF OBC 3103. WORK REQUIRING SEPARATE APPLICATION: ELECTRIC (SEPARATE PERMIT REQUIRED) CONDITIONS OF THE PLAN APPROVAL: 1. INS
010-066594-00 | 010-E046-03100 | 2023-08-24 | FEST2336151 |  | 0 | PLAN APPROVAL: TEMPORARY: 7 DAYS BEGINNING 10/9/2023 AND ENDING 10/15/2023. WORK NOT APPLICABLE: TENTS MEETING EXCEPTIONS OF OBC 3103. WORK REQUIRING SEPARATE APPLICATION: ELECTRIC (SEPARATE PERMIT REQUIRED) CONDITIONS OF THE PLAN APPROVAL: 1. INS
010-066594-00 | 010-E046-03100 | 2024-05-15 | EMLSC2419906 |  | 0 | BUILDING PERMIT/PLAN REVIEW: FEST2415722 ELECTRICAL PERMIT FOR FEST2415722
010-066594-00 | 010-E046-03100 | 2024-05-29 | EMEPC2422003 |  | 0 | FURNISH A TRAILER MOUNTED 25 KW GENERATOR, DRIVE A GROUND ROD AND FURNISH UL LISTED DISTRO BOXES WITH GFCI PROTECTION ON ALL CIRCUITS
010-066594-00 | 010-E046-03100 | 2024-10-16 | EMEPC2441685 |  | 0 | PROVIDE TEMPORARY ELECTRIC FOR THE COLUMBUS MARATHON
010-066594-00 | 010-E046-03100 | 2023-08-24 | EMEPC2336155 |  | 0 | FEST2336151
010-066595-00 | 010-A002-02500 | 2020-01-01 |  |  |  | SPL_NWP_VD
010-066595-00 | 010-A002-02500 | 2019-01-04 |  |  |  | IMPROVEMENTS
010-066602-00 | 010-E061-05200 | 2020-11-19 | EMEPC2024394 |  | 0 | UNDERGROUND CONDUIT AND GROUNDING FOR SITE LIGHTING PLEX2010800-FOR UG ONLY REMAINING WORK TO COMPLETED UNDER ADDITIONAL PERMIT HT
010-066602-00 | 010-E061-05200 | 2020-12-16 | EMEPC2026122 |  | 0 | Building Permit/Plan Review: PLEX2010800 Installation of electrical service, (9) poles with lighting, (2) emergency phones, (2) pole mounted cameras with wireless antenna in parking lot ‘B’. Construction includes setting of poles, underground routing of
010-066603-00 | 010-R056-00400 | 2025-01-01 |  |  |  | SPL/NWP/VD
010-066614-00 | 010-R068-05200 | 2020-01-30 | ADDR2001036 |  | 52000 | PLAN APPROVAL: FINAL REVIEWED FOR COMPLIANCE UNDER: 2019 RESIDENTIAL CODE OF OHIO USE/OCCUPANCY GROUP: 1, 2, 3 FAMILY DWELLING CONSTRUCTION TYPE: V-B DESCRIPTION OF WORK: ALTER A 2 STORY FRAMED, 1 FAMILY DWELLING BY BUILDING A UNCONDITON PORCH
010-066614-00 | 010-R068-05200 | 2019-12-13 | ALTR1913299 |  | 15000 | PLAN APPROVAL: FINAL REVIEWED FOR COMPLIANCE UNDER: 2019 RESIDENTIAL CODE OF OHIO USE/OCCUPANCY GROUP: 1, 2, 3 FAMILY DWELLING CONSTRUCTION TYPE: V-B DESCRIPTION OF WORK: ALTER A 2 STORY FRAMED, 1 FAMILY DWELLING: SCOPE OF WORK IS TO REPLACE ONE
010-066614-00 | 010-R068-05200 | 2023-03-31 | ADDR2235525 |  | 52000 | PLAN APPROVAL: FINAL REVIEWED FOR COMPLIANCE UNDER: 2019 RESIDENTIAL CODE OF OHIO USE/OCCUPANCY GROUP: 1, 2, 3 FAMILY DWELLING CONSTRUCTION TYPE: V-B DESCRIPTION OF WORK: ALTER A 2 STORY FRAMED, 1 FAMILY DWELLING BY BUILDING A 12’X 21’ THREE SEA
010-066614-00 | 010-R068-05200 | 2020-03-09 | EMEPR2005057 |  | 0 | BUILDING PERMIT/PLAN REVIEW: ADDR2001036 WIRE SUMMER ROOM
010-066640-00 | 010-N037A-05000 | 2022-07-14 | RSWDR2228398 |  | 5800 | REMOVE EXISTING SHINGLE ROOF TO DECK AND REPLACE WITH NEW FELT UNDERLAYMENT, ICE BARRIER MEMBRANE AT EAVE, NECESSARY FLASHINGS, AND NEW ASPHALT SHINGLES. WORK TO COMPLY WITH RCO CHAPTER 9 & MANUFACTURE INSTALLATION INSTRUCTIONS.
010-066640-00 | 010-N037A-05000 | 2024-04-05 | EMEPR2414214 |  | 0 | SERVICE INSTALL FOR DETACHED GARAGE.
010-066642-00 | 010-N133-05900 | 2020-11-03 | MMLSR2022933 |  | 0 | MLS SCOPE: REPLACEMENT OF A SINGLE FURNACE, A/C AND/OR HEAT PUMP LICENSE NUMBER: H00434 ¦ SCOPE ITEM: FURNACES / AIR HANDLERS / RTUS
010-066646-00 | 010-N032-05200 | 2019-08-01 | DEMO1907813 |  | 7200 | DEMOLITION 1 STORY 632 SQ FT 1 FAMILY DWELLING
010-066661-00 | 010-G012-06300 | 2021-04-27 | FALRC2115145 |  | 0 | Alter existing fire alarm system for Tim Butcher by changing a smoke detector to a heat detector in the generator room. No plans submitted. Stand Alone permit. Section 901.7 of the Ohio fire code requires the fire code official to be notified of any impa
010-066661-00 | 010-G012-06300 | 2020-01-01 |  |  |  | SPL_NWP_VD
010-066661-00 | 010-G012-06300 | 2021-04-27 | FALRC2115145 |  | 0 | Alter existing fire alarm system for Tim Butcher by changing a smoke detector to a heat detector in the generator room. No plans submitted. Stand Alone permit. Section 901.7 of the Ohio fire code requires the fire code official to be notified of any impa
010-066661-00 | 010-G012-06300 | 2023-12-08 | 2023023037 |  | 0 | ELECTRICAL WORK. CSCC TECHNOLOGY & LEARNING CENTER
010-066662-00 | 010-B001-02000 | 2019-01-09 |  |  |  | RECHECK FOR COMPLETION
010-066664-00 | 010-D011-06200 | 2025-01-01 |  |  |  | SPL/NWP/VD
010-066665-00 | 010-M054-29200 | 2024-04-08 | DEMO2414500 |  | 4500 | DEMOLITION OF A 1 STORY 528 SQ FT SINGLE FAMILY ACCESSORY STRUCTURE NORTH LINDEN AREA COMMISSION
010-066666-00 | 010-M116-06000 | 2019-11-13 | EMEPC1923459 |  | 0 | UPGRADE EXISTING ELECTRICAL SERVICE FROM 100 AMP TO 200 AMP COMPLETE WITH NEW PANEL.
010-066669-00 | 010-G012-12100 | 2020-01-01 | 963668 |  | 40000 | ALTER
010-066669-00 | 010-G012-12100 | 2020-01-01 | 968117 |  | 70000 | ALTERATIONS
010-066669-00 | 010-G012-12100 | 2020-01-01 | 968118 |  | 70000 | ALTERATION
010-066669-00 | 010-G012-12100 | 2020-01-01 | 968247 |  | 70000 | ALTERATIONS
010-066669-00 | 010-G012-12100 | 2020-01-01 | 968249 |  | 70000 | ALTERATION
010-066669-00 | 010-G012-12100 | 2020-02-10 | 2020020235 |  | 0 | MECHANICAL, ELECTRICAL, PLUMBING, GENERAL BUILDING TRADE, SPRINKLERS
010-066669-00 | 010-G012-12100 | 2020-02-10 | 2020020236 |  | 0 | ELECTRICAL, GENERAL BUILDING TRADE, SPRINKLERS, FIRE ALARM
010-066669-00 | 010-G012-12100 | 2021-02-10 | 2020020235 |  | 0 | MACHANICAL, ELECTRICAL, PLUMBING
010-066669-00 | 010-G012-12100 | 2020-08-10 | 2020021669 |  | 5000 | FIRE ALARM
010-066669-00 | 010-G012-12100 | 2020-08-10 | 2020021669 |  | 5000 | FIRE ALARM
010-066669-00 | 010-G012-12100 | 2020-06-05 | 2020021222 |  | 1000000 | MACHANICAL, ELECTRICAL
010-066669-00 | 010-G012-12100 | 2020-04-08 | 2020020757 |  | 500000 | MACHANICAL, ELECTRICAL
010-066669-00 | 010-G012-12100 | 2020-02-10 | 2020020237 |  | 0 | MACHANICAL, ELECTRICAL, PLUMBING
010-066669-00 | 010-G012-12100 | 2020-02-10 | 2020020237 |  | 0 | MACHANICAL, ELECTRICAL, PLUMBING, GENERAL BUILDING TRADE, SPRINKLERS
010-066669-00 | 010-G012-12100 | 2020-03-16 | 2020020555 |  | 2668 | SPRINKLER
010-066669-00 | 010-G012-12100 | 2019-04-05 | 2019020744 |  | 1000000 | ALTERATION/PLUMBING/GENERAL BUILDING TRADE/ELECTRICAL
010-066669-00 | 010-G012-12100 | 2019-04-23 | MMEPC1907514 |  | 0 | REPLACE LIKE-FOR-LIKE 1.5 TON DUCTLESS MINI-SPLIT SYSTEM LICENSE NUMBER: H00114 ¦ SCOPE ITEM: AIR CONDITIONING (INCLUDING CONDENSERS, EVAPORATORS, COMPRESSORS)
010-066669-00 | 010-G012-12100 | 2020-01-01 | 925406 |  | 80000 | CAFETERIA
010-066669-00 | 010-G012-12100 | 2020-01-01 | 933715 |  | 100000 | ADDN
010-066669-00 | 010-G012-12100 | 2022-09-13 | 2022022135 |  | 1200000 | PLUMBING, GENERAL BUILDING TRADE, MECHANICAL, ELECTRICAL, FIRE ALARM
010-066669-00 | 010-G012-12100 | 2022-09-19 | 2022022179 |  | 200000 | ELECTRICAL
010-066669-00 | 010-G012-12100 | 2022-09-19 | 2022022180 |  | 250000 | ELECTRICAL
010-066669-00 | 010-G012-12100 | 2022-09-19 | 2022022181 |  | 200000 | ELECTRICAL
010-066669-00 | 010-G012-12100 | 2022-09-19 | 2022022182 |  | 225000 | ELECTRICAL
010-066669-00 | 010-G012-12100 | 2022-09-19 | 2022022183 |  | 175000 | ELECTRICAL
010-066669-00 | 010-G012-12100 | 2022-09-19 | 2022022185 |  | 200000 | ELECTRICAL
010-066669-00 | 010-G012-12100 | 2022-05-12 | 2022021052 |  | 2000000 | ELECTRICAL, PLUMBING
010-066669-00 | 010-G012-12100 | 2022-02-16 | 2022020263 |  | 4025000 | REROOFING
010-066669-00 | 010-G012-12100 | 2022-03-16 | 2022020629 |  | 159000 | GENERAL BUILDING TRADE, ELECTRICAL, PLUMBING
010-066669-00 | 010-G012-12100 | 2022-03-16 | 2022020630 |  | 164000 | GENERAL BUILDING TRADE, MECHANICAL, ELECTRICAL, PLUMBING
010-066669-00 | 010-G012-12100 | 2022-03-15 | 2022020632 |  | 186000 | GENERAL BUILDING TRADE, MECHANICAL, ELECTRICAL, PLUMBING
010-066669-00 | 010-G012-12100 | 2022-03-16 | 2022020653 |  | 471000 | GENERAL BUILDING TRADE, MECHANICAL, ELECTRICAL, SPRINKLERS, PLUMBING
010-066669-00 | 010-G012-12100 | 2022-03-16 | 2022020654 |  | 154000 | GENERAL BUILDING TRADE, ELECTRICAL, PLUMBING
010-066669-00 | 010-G012-12100 | 2021-12-13 | EMEPC2148917 |  | 0 | ELECTRICAL WORK ASSOCIATED WITH APPROVED PERMIT MMEPC2136191.
010-066669-00 | 010-G012-12100 | 2021-06-18 | MMEPC2123193 |  | 0 | REPLACE 3 EXISTING SAMSUNG DUCTLESS SPLIT SYSTEMS License Number: H00114 ¦ Scope Item: air conditioning (including condensers, evaporators, compressors)
010-066669-00 | 010-G012-12100 | 2021-09-13 | MMEPC2136191 |  | 0 | Replacement of (2) like-for-like 5ton CRAC systems; Columbus State Eibling Hall Data Center License Number: H00114 ¦ Scope Item: air conditioning (including condensers, evaporators, compressors)
010-066669-00 | 010-G012-12100 | 2023-12-07 | 2023023025 |  | 0 | GENERAL BUILDING TRADE AND ELECTRICAL WORK. CSCC EIBLING HALL
010-066674-00 | 010-C041-00300 | 2019-01-07 |  |  |  | REHAB OR DEMO
010-066674-00 | 010-C041-00300 | 2019-11-27 |  |  |  | REHAB OR DEMO
010-066674-00 | 010-C041-00300 | 2021-02-01 | FALRC2103753 |  | 0 | **04-12-21 ADDRESS TRANSFERRED FROM 285 E 4TH AVE--DACC. INSTALL NEW FIRE ALARM SYSTEM IN CARRIAGE HOUSE. SYSTEM TO SUPERVISE SPRINKLER SYSTEM. LOW FREQUENCY IS REQUIRED IN ALL SLEEPING AREAS. REFERENCE B.P. CBLD1800185 - (6) A/V DEVICES, (1) MANUAL P
010-066674-00 | 010-C041-00300 | 2021-02-01 | FALRC2103753 |  | 0 | **04-12-21 ADDRESS TRANSFERRED FROM 285 E 4TH AVE--DACC. INSTALL NEW FIRE ALARM SYSTEM IN CARRIAGE HOUSE. SYSTEM TO SUPERVISE SPRINKLER SYSTEM. LOW FREQUENCY IS REQUIRED IN ALL SLEEPING AREAS. REFERENCE B.P. CBLD1800185 - (6) A/V DEVICES, (1) MANUAL P
010-066674-00 | 010-C041-00300 | 2021-02-01 | ACS2103754 |  | 75 | ADVANCED CONSTRUCTION START WITHIN EXISTING CHANGING OF USE BUILDING. WORK PERMITTED INCLUDES ALTERATION OF FIRE ALARM WIRING & DEVICES ONLY. APPLICANT PROCEEDS AT OWN RISK. WORK PERMITTED TO PROCEED TO POINT OF FIRST INSPECTION. REFERENCE FIRE SUPPR
010-066674-00 | 010-C041-00300 | 2021-02-01 | ACS2103754 |  | 75 | ADVANCED CONSTRUCTION START WITHIN EXISTING CHANGING OF USE BUILDING. WORK PERMITTED INCLUDES ALTERATION OF FIRE ALARM WIRING & DEVICES ONLY. APPLICANT PROCEEDS AT OWN RISK. WORK PERMITTED TO PROCEED TO POINT OF FIRST INSPECTION. REFERENCE FIRE SUPPR
010-066674-00 | 010-C041-00300 | 2022-06-03 |  |  |  | RENT STABILIZATION, APT DETAIL
010-066674-00 | 010-C041-00300 | 2021-02-11 |  |  |  | FOR BLDG COMPL & USE, VERIFY USE & APT DETAIL
010-066674-00 | 010-C041-00300 | 2019-10-01 | EMLSM1919875 |  | 0 | BUILDING PERMIT/PLAN REVIEW: CHAN1714762 TEMPORARY/FREESTANDING SERVICE (UP TO 200 AMPS DURING CONSTRUCTION) COMPLETION OF THE WORK DESCRIBED ON THIS PERMIT DOES NOT COMPLY BUILDING ORDER #UNSF1500281 OR ANY OTHER BUILDING ORDER ASSOCIATED WITH THIS
010-066674-00 | 010-C041-00300 | 2019-12-09 | PMEPM1925482 |  | 0 | BUILDING PERMIT/PLAN REVIEW: CHAN1714762 REMODEL MULTI FAMILY APARTMENTS COMPLETION OF THE WORK DESCRIBED ON THIS PERMIT DOES NOT COMPLY BUILDING ORDER #UNSF1900281OR ANY OTHER BUILDING ORDER ASSOCIATED WITH THIS PARCEL.
010-066674-00 | 010-C041-00300 | 2020-05-14 | MMEPM2009118 |  | 0 | BUILDING PERMIT/PLAN REVIEW: CHAN1714762 INSTALL 6 AIR HANDLERS, HEAT PUMPS, 12 EXHAUST FANS, 6 DRYER VENTS AND DUCTWORK. LICENSE NUMBER: H00714 ¦ SCOPE ITEM: FURNACES / AIR HANDLERS / RTUS
010-066674-00 | 010-C041-00300 | 2020-08-27 | FSUPC2008085 |  | 0 | 1080 N 6TH ST. 28 SPRINKLERS. REFERENCE BLDG. PERMIT #CBLD1800185. INSTALL FIRE SPRINKLER SYSTEM IN NEW GARAGE/APARTMENT BUILDING. CARRIAGE HOUSE. SPRINKLER SYSTEM: REQUIRED: NFPA13D, 13R PROVIDED. HAZARD CLASS: ORDINARY I-GARAGE, RESIDENTIAL-DW
010-066674-00 | 010-C041-00300 | 2020-09-01 | MMEPC2018018 |  | 0 | BUILDING PERMIT/PLAN REVIEW: CBLD1800185 INSTALL NEW DUCTWORK, EXHAUST FANS, DRYER VENT, TWO HEAT PUMPS & TWO AIR HANDLERS. LICENSE NUMBER: H00714 ¦ SCOPE ITEM: FURNACES / AIR HANDLERS / RTUS
010-066674-00 | 010-C041-00300 | 2020-09-11 | PMEPC2018671 |  | 0 | BUILDING PERMIT/PLAN REVIEW: CBLD1800185 2 BATHS, KITCHEN AND LAUNDRY
010-066674-00 | 010-C041-00300 | 2020-05-18 | EMEPC2009349 |  | 0 | BUILDING PERMIT/PLAN REVIEW: CBLD1800185 WIRE STRUCTURE PER APPROVED PLANS
010-066674-00 | 010-C041-00300 | 2020-05-18 | EMEPM2009347 |  | 0 | BUILDING PERMIT/PLAN REVIEW: CHAN1714762 WIRE STRUCTURE PER APPROVED PLANS
010-066674-00 | 010-C041-00300 | 2020-08-27 | FSUPC2008085 |  | 0 | 1080 N 6TH ST. 28 SPRINKLERS. REFERENCE BLDG. PERMIT #CBLD1800185. INSTALL FIRE SPRINKLER SYSTEM IN NEW GARAGE/APARTMENT BUILDING. CARRIAGE HOUSE. SPRINKLER SYSTEM: REQUIRED: NFPA13D, 13R PROVIDED. HAZARD CLASS: ORDINARY I-GARAGE, RESIDENTIAL-DW
010-066677-00 | 010-A043-00100 | 2019-03-07 | EMEPC1904296 |  | 0 | BUILDING PERMIT/PLAN REVIEW: ALTC1803139 REDO ELECTRIC AND ELECTRIC SERVICE IN CHURCH BUILDING FOR NEW COFFEE SHOP USE AND APARTMENTS
010-066677-00 | 010-A043-00100 | 2019-02-19 | PMEPC1903160 |  | 0 | BUILDING PERMIT/PLAN REVIEW: ALTC1803139 INSTALL NEW PLUMBING PE RAPPROVED BUILDING PLANS FOR APARTMENTS, HOUSE & COFFEE SHOP
010-066677-00 | 010-A043-00100 | 2019-03-01 |  |  | 350000 | INT RENO
010-066677-00 | 010-A043-00100 | 2019-03-06 | MMEPC1904234 |  | 0 | BUILDING PERMIT/PLAN REVIEW: ALTC1803139 INSTALLATION OF (4) SPLIT SYSTEMS INSTALLATION OF (8) EXHAUST FANS LICENSE NUMBER: H00156 ¦ SCOPE ITEM: FURNACES / AIR HANDLERS / RTUS
010-066677-00 | 010-A043-00100 | 2019-04-03 | MMEPC1906206 |  | 0 | BUILDING PERMIT/PLAN REVIEW: ALTC1803139 INSTALL GAS FIREPLACE LICENSE NUMBER: HIC-L00254
010-066677-00 | 010-A043-00100 | 2019-04-11 | MMEPC1906763 |  | 0 | BUILDING PERMIT/PLAN REVIEW: ALTC1803139 GAS PIPING PER PLANS LICENSE NUMBER: P00270
010-066679-00 | 010-G045-03300 | 2019-04-05 | ALTC1903113 |  | 15000 | PLAN APPROVAL: CONDITIONAL REVIEWED FOR COMPLIANCE UNDER: 2017 OBC AND ICC A117.1-2009 WITH MODIFICATIONS IN OBC 1112.0. WORK NOT INCLUDED IN THIS APPROVAL: PLUMBING, FIRE ALARM, AND FIRE SUPPRESSION USE/OCCUPANCY GROUP: B OFFICES CONSTRUCTION TYPE
010-066679-00 | 010-G045-03300 | 2019-05-16 | EMEPC1909306 |  | 0 | BUILDING PERMIT/PLAN REVIEW: ALTC1903113 DIVIDE ONE LARGE ROOM INTO TWO SMALLER ROOMS
010-066679-00 | 010-G045-03300 | 2020-01-07 | PMEPC2000391 |  | 0 | REPLACE EXISTING DOMESTIC WATER BOOSTER PUMP WITH NEW DOMESTIC WATER BOOSTER PUMP
010-066679-00 | 010-G045-03300 | 2019-09-13 | ALTC1909644 |  | 6800 | Plan Approval: Final Reviewed For Compliance Under: 2017 OBC and ICC A117.1-2009 with modifications in OBC 1112.0. Work Not Included In This Approval: Plumbing, Mechanical, Electrical, Fire Alarm, Fire Suppression Use/Occupancy Group: B Construction
010-066679-00 | 010-G045-03300 | 2019-08-15 | MMEPC1916383 |  | 0 | Building Permit/Plan Review: ALTC1903113 Relocate existing return air grille, add (1) return air grille, rebalance existing supply air diffusers License Number: H00416 ¦ Scope Item: ductwork / dampers
010-066680-00 | 010-G016-01500 | 2022-01-01 |  |  |  | SPL/NWP/VD
010-066685-00 | 010-I054-04000 | 2020-09-18 | EMEPC2019280 |  | 0 | INSTALLING TWO NEW 20 AMP DUPLEX OUTLETS IN CLASS ROOM 110
010-066685-00 | 010-I054-04000 | 2023-09-06 | EMEPC2337977 |  | 0 | Install on new 20 amp outlet off existing circuit in classroom #101
010-066686-00 | 010-J045-16900 | 2024-07-11 | EMEPC2428657 |  | 0 | BUILDING PERMIT/PLAN REVIEW: PLEX2423091 DISCONNECT POWER FOR EXISTING HVAC EQUIPMENT AND EXTEND EXISTING POWER TO NEW HVAC EQUIPMENT.
010-066686-00 | 010-J045-16900 | 2024-07-16 | MMEPC2429221 |  | 0 | BUILDING PERMIT/PLAN REVIEW: PLEX2423091 REPLACE (3) INDOOR AHU'S AND INSTALL/RECONNECT DUCT, REFRIGERANT PIPING, AND CONDENSATE AS REQUIRED. REPLACE (4) ROOF MOUNTED EXHAUST FANS AND CURB ADAPTERS AS NEEDED. LICENSE NUMBER: H00062 ¦ SCOPE ITEM: VENTIL
010-066686-00 | 010-J045-16900 | 2023-11-27 | EMEPC2349470 |  | 0 | INSTALL ONE NEW 20-AMP DUPLEX OUTLET OFF EXISTING CIRCUIT IN GYMNASIUM.
010-066686-00 | 010-J045-16900 | 2024-06-25 | MMEPC2426128 |  | 0 | BUILDING PERMIT/PLAN REVIEW: PLEX2423091 HVAC HOT WATER AND CHILLED WATER PIPING LICENSE NUMBER: H00200
010-066686-00 | 010-J045-16900 | 2024-06-19 | PMEPC2425256 |  | 0 | STATUS CHANGE: 6/25/2024 - REPLACED WITH MMEPC2426128 WITH FEES CREDITED BUILDING PERMIT/PLAN REVIEW: PLEX2423091 REPLACEMENT OF EXISTING HOT WATER AND CHILLED WATER PIPING
010-066686-00 | 010-J045-16900 | 2023-11-27 | EMEPC2349470 |  | 0 | INSTALL ONE NEW 20-AMP DUPLEX OUTLET OFF EXISTING CIRCUIT IN GYMNASIUM.
010-066686-00 | 010-J045-16900 | 2024-07-11 | EMEPC2428657 |  | 0 | BUILDING PERMIT/PLAN REVIEW: PLEX2423091 DISCONNECT POWER FOR EXISTING HVAC EQUIPMENT AND EXTEND EXISTING POWER TO NEW HVAC EQUIPMENT.
010-066686-00 | 010-J045-16900 | 2024-06-25 | MMEPC2426128 |  | 0 | BUILDING PERMIT/PLAN REVIEW: PLEX2423091 HVAC HOT WATER AND CHILLED WATER PIPING LICENSE NUMBER: H00200
010-066686-00 | 010-J045-16900 | 2024-07-16 | MMEPC2429221 |  | 0 | BUILDING PERMIT/PLAN REVIEW: PLEX2423091 REPLACE (3) INDOOR AHU'S AND INSTALL/RECONNECT DUCT, REFRIGERANT PIPING, AND CONDENSATE AS REQUIRED. REPLACE (4) ROOF MOUNTED EXHAUST FANS AND CURB ADAPTERS AS NEEDED. LICENSE NUMBER: H00062 ¦ SCOPE ITEM: VENTIL
010-066686-00 | 010-J045-16900 | 2024-06-19 | PMEPC2425256 |  | 0 | STATUS CHANGE: 6/25/2024 - REPLACED WITH MMEPC2426128 WITH FEES CREDITED BUILDING PERMIT/PLAN REVIEW: PLEX2423091 REPLACEMENT OF EXISTING HOT WATER AND CHILLED WATER PIPING
010-066686-00 | 010-J045-16900 | 2020-07-21 | EMEPC2014644 |  | 0 | BUILDING PERMIT/PLAN REVIEW: ALTC2003104 MOVE LIGHT FIXTURE AND INSTALL LOW VOLTAGE WIRE FOR DOOR CLOSER
010-066686-00 | 010-J045-16900 | 2020-04-06 | ALTC2003104 |  | 19355 | 385 REINHARD AVENUE PLAN APPROVAL: FINAL REVIEWED FOR COMPLIANCE UNDER: 2017 OBC AND ICC A117.1-2009 WITH MODIFICATIONS IN OBC 1112.0. WORK NOT INCLUDED IN THIS APPROVAL: FIRE ALARM USE/OCCUPANCY GROUP: E CONSTRUCTION TYPE: II-B DESCRIPTION OF W
010-066686-00 | 010-J045-16900 | 2021-10-20 | EMEPC2141496 |  | 0 | Install one new 20 amp receptacle off existing receptacle circuit in class room 23
010-066686-00 | 010-J045-16900 | 2023-06-13 | MMEPC2324565 |  | 0 | BUILDING PERMIT/PLAN REVIEW: ALTC2314479 THIS PROJECT INCLUDES THE REPLACEMENT OF CHW/HW UNIT VENTILATORS IN PLACE, NEW BOILERS AND ASSOCIATED PUMPS IN THE SECOND FLOOR MECHANICAL ROOM AND A NEW AIR-COOLED CHILLER ON THE ROOF. LICENSE NUMBER: H00200
010-066686-00 | 010-J045-16900 | 2023-06-13 | EMEPC2324568 |  | 0 | BUILDING PERMIT/PLAN REVIEW: ALTC2314479 THIS PROJECT INCLUDES THE REPLACEMENT OF CHW/HW UNIT VENTILATORS IN PLACE, NEW BOILERS AND ASSOCIATED PUMPS IN THE SECOND FLOOR MECHANICAL ROOM AND A NEW AIR-CHILLER ON THE ROOF. ELECTRICAL MODIFICATIONS WILL BE
010-066687-00 | 010-E010-06300 | 2019-07-23 | EMEPC1914376 |  | 0 | BUILDING PERMIT/PLAN REVIEW: ALTC1906874 ELECTRICALWORK NEEDED FOR DEMOLITION OF WALL
010-066687-00 | 010-E010-06300 | 2019-07-17 | PMEPC1913944 |  | 0 | REMOVE 2 EXISTING TOILETS. CAP OFF CAST IRON DRAINS. WITH 4 INCH CAST IRON HARD CAP. NO HUB BAND.
010-066687-00 | 010-E010-06300 | 2021-07-27 | EMEPC2129141 |  | 0 | Replace existing 200A panel with new 200A panel Replace wire feeding panel
010-066687-00 | 010-E010-06300 | 2023-01-17 | EMEPC2303815 |  | 0 | BUILDING PERMIT/PLAN REVIEW: ALTC2242057 INTERIOR RENOVATIONS TO AN EXISTING ELEMENTARY SCHOOL FOR WIRING TO NEW HVAC SYSTEMS
010-066687-00 | 010-E010-06300 | 2019-09-30 | FALRC1910273 |  | 0 | ALTER EXISTING FIRE ALARM SYSTEM FOR HUBBARD MASTERY SCHOOL BY UPGRADING EXISTING SYSTEM WITH NEW MANUAL SYSTEM WITH AN EMERGENCY VOICE COMMUNICATION SYSTEM. NEW FIRE ALARM SYSTEM TO MONITOR CARBON MONOXIDE DETECTORS. STAND ALONE PERMIT. SECTION 901.7 OF
010-066687-00 | 010-E010-06300 | 2019-10-15 | EMEPC1921125 |  | 0 | PROVIDE 120V POWER TO FIRE ALARM SYSTEM
010-066687-00 | 010-E010-06300 | 2023-05-16 | EMEPC2320157 |  | 0 | INSTALL ONE NEW 20 AMP DUPLEX OUTLET IN BOILER ROOM.
010-066687-00 | 010-E010-06300 | 2023-06-02 | MMEPC2322852 |  | 0 | BUILDING PERMIT/PLAN REVIEW: ALTC2242057 INSTALLATION OF AIR CONDITIONER, DOAS, AIR HANDLING UNIT AND CONDENSING UNIT, 5 VRF SYSTEMS, DUCTWORK, EXHAUST FANS, FIRE DAMPERS, REFRIGERANT PIPING AND GAS PIPING TO DOAS UNIT. LICENSE NUMBER: H00416 ¦ SCOPE I
010-066687-00 | 010-E010-06300 | 2019-07-09 | ALTC1906874 |  | 25000 | BUILDING PERMIT FOR THE RELOCATION OF A GROUND FLOOR OFFICE WALL TO IMPROVE SITE LINE VISIBILITY. AS WELL AS WORK IN BASEMENT RESTROOMS TO MAKE MORE ACCESSIBLE, REMOVE (2) EXITS AND UPDATE MINOR FINISHES. NO MECHANICAL, PLUMBING OR FIRE PROTECTION WORK
010-066687-00 | 010-E010-06300 | 2019-09-30 | FALRC1910273 |  | 0 | ALTER EXISTING FIRE ALARM SYSTEM FOR HUBBARD MASTERY SCHOOL BY UPGRADING EXISTING SYSTEM WITH NEW MANUAL SYSTEM WITH AN EMERGENCY VOICE COMMUNICATION SYSTEM. NEW FIRE ALARM SYSTEM TO MONITOR CARBON MONOXIDE DETECTORS. STAND ALONE PERMIT. SECTION 901.7 OF
010-066687-00 | 010-E010-06300 | 2024-03-20 | EMEPC2412022 |  | 0 | INSTALL NEW 20 AMP DUPLEX OUTLET ON NEW 20 AMP CIRCUIT IN CAFETERIA
010-066688-00 | 010-J006-02000 | 2023-11-13 | EMEPC2347887 |  | 0 | INSTALL TWO NEW 20-AMP DUPLEX OUTLETS IN POWER POLE OFF EXISTING CIRCUIT IN SCHOOL CAFETERIA.
010-066688-00 | 010-J006-02000 | 2023-02-20 | DMGC2308143 |  | 50000 | EMERGENCY REPAIR OF EXTERIOR WALL DAMAGED BY VEHICLE CRASH. COMPLETION OF THE WORK DESCRIBED ON THIS PERMIT, INCLUDING ALL REQUIRED INSPECTIONS AND APPROVALS, WILL COMPLY BUILDING ORDER #SRTN2300134
010-066688-00 | 010-J006-02000 | 2022-06-01 | MMEPC2222127 |  | 0 | REPLACEMENT OF LIKE-FOR-LIKE 7.5TON SPLIT SYSTEM LICENSE NUMBER: H00114 ¦ SCOPE ITEM: AIR CONDITIONING (INCLUDING CONDENSERS, EVAPORATORS, COMPRESSORS)
010-066690-00 | 010-G029-01300 | 2019-05-29 | EMEPC1910170 |  | 0 | BALLASTS AND LAMPS LIGHTING RETROFIT OK TO ISSUE PER J. SHELLEY
010-066690-00 | 010-G029-01300 | 2022-08-10 | EMLSC2232388 |  | 0 | FEST2230408 PROVIDE TEMPORARY ELECTRIC FOR THE COLUMBUS LATINO FESTIVAL
010-066690-00 | 010-G029-01300 | 2024-05-24 | EMLSC2421395 |  | 0 | MLS SCOPE: TEMPORARY/FREESTANDING SERVICE (UP TO 200 AMPS DURING CONSTRUCTION)
010-066690-00 | 010-G029-01300 | 2024-05-24 | EMLSC2421395 |  | 0 | MLS SCOPE: TEMPORARY/FREESTANDING SERVICE (UP TO 200 AMPS DURING CONSTRUCTION)
010-066692-00 | 010-A016-10700 | 2021-01-15 | 2021020073 |  | 30000 | ELECTRICAL, PLUMBING, GENERAL BUILDING TRADE
010-066692-00 | 010-A016-10700 | 2021-04-09 | 2021020652 |  | 0 | MECHANICAL
010-066693-00 | 010-A048-06200 | 2021-09-07 | RSWDM2135213 |  | 447951 | TEAR OFF 3 LAYERS REMOVE ALL MATERIAL TO DECK. RE-ROOF LIKE FOR LIKE 60 MIL EPDM. Building permit to remove existing roofing to deck and install new .060 fully adhered EPDM rubber roofing, R-25 insulation, penetrations and flashings on an existing com
010-066694-00 | 010-R054-00100 | 2021-06-23 | ALTC2123715 |  | 17500 | PLAN APPROVAL: FINAL REVIEWED FOR COMPLIANCE UNDER: 2017 OBC AND ICC A117.1-2009 WITH MODIFICATIONS IN OBC 1112.0. WORK NOT INCLUDED IN THIS APPROVAL: ELECTRICAL, PLUMBING, MECHANICAL USE/OCCUPANCY GROUP: U (UTILITY) CONSTRUCTION TYPE: II-B DESC
010-066694-00 | 010-R054-00100 | 2023-08-08 | EMEPC2333516 |  | 0 | INSTALL ONE NEW DOUBLE DUPLEX OUTLET OFF EXISTING CIRCUIT IN ROOM #108 AND INSTALL ONE NEW DOUBLE DUPLEX OUTLET OFF EXISTING CIRCUIT IN ROOM #109
010-066694-00 | 010-R054-00100 | 2023-10-18 | MMEPC2344382 |  | 0 | LIKE FOR LIKE REPLACEMENT OF (2) RTUS LICENSE NUMBER: H00114 ¦ SCOPE ITEM: FURNACES / AIR HANDLERS / RTUS
010-066696-00 | 010-A043-03600 | 2023-09-19 | EMEPC2339813 |  | 0 | FREE STANDING ELECTRIC WATER BOX FOR HEAT BLANKET FOR FOUNTAIN
010-066696-00 | 010-A043-03600 | 2023-09-18 | EMLSM2339614 |  | 0 | STATUS CHANGE: 9/25/2023 - STATUS CHANGE: 9/25/2023 - REFER TO EMEPC2339813 MLS SCOPE: TEMPORARY/FREESTANDING SERVICE (UP TO 200 AMPS DURING CONSTRUCTION)
010-066696-00 | 010-A043-03600 | 2024-01-01 |  |  |  | SPL/NWP/VD
010-066696-00 | 010-A043-03600 | 2020-01-01 |  |  |  | SPL_NWP_VD
010-066696-00 | 010-A043-03600 | 2020-01-01 |  |  |  | SPL_NWP_VD
010-066696-00 | 010-A043-03600 | 2020-05-06 | EMEPC2008525 |  | 0 | BUILDING PERMIT/PLAN REVIEW: NEWC1905975 COMPLETE ELECTRICAL INSTALL
010-066696-00 | 010-A043-03600 | 2020-03-25 | PMEPC2006204 |  | 0 | BUILDING PERMIT/PLAN REVIEW: NEWC1905975 UNDERGROUND, ROUGH, AND FINISH PLUMBING.
010-066696-00 | 010-A043-03600 | 2020-03-25 | PMEPC2006204 |  | 0 | BUILDING PERMIT/PLAN REVIEW: NEWC1905975 UNDERGROUND, ROUGH, AND FINISH PLUMBING.
010-066696-00 | 010-A043-03600 | 2023-02-02 |  |  |  | COMPL OF APTS
010-066696-00 | 010-A043-03600 | 2023-02-03 | EMEPR2306212 |  | 0 | BUILDING PERMIT/PLAN REVIEW: NEWR2219078 COMPLETE ELECTRICAL INSTALL
010-066696-00 | 010-A043-03600 | 2023-02-03 | EMEPR2306214 |  | 0 | BUILDING PERMIT/PLAN REVIEW: NEWR2219096 COMPLETE ELECTRICAL INSTALL
010-066696-00 | 010-A043-03600 | 2023-01-24 | MMEPR2304780 |  | 0 | BUILDING PERMIT/PLAN REVIEW: NEWR2219096 INSTALL COMPLETE HVAC SYSTEMS PER APPROVED PLANS LICENSE NUMBER: H00659 ¦ SCOPE ITEM: FURNACES / AIR HANDLERS / RTUS
010-066696-00 | 010-A043-03600 | 2023-01-24 | MMEPR2304784 |  | 0 | BUILDING PERMIT/PLAN REVIEW: NEWR2219078 INSTALL COMPLETE HVAC SYSTEMS PER APPROVED PLANS LICENSE NUMBER: H00659 ¦ SCOPE ITEM: FURNACES / AIR HANDLERS / RTUS
010-066696-00 | 010-A043-03600 | 2023-02-23 | MMEPR2309359 |  | 0 | BUILDING PERMIT/PLAN REVIEW: NEWR2219096 GAS TO 3 APPLIANCE IN 3 SEPARATE UNITS LICENSE NUMBER: P00002 ¦ SCOPE ITEM: FUEL GAS OR LP GAS LICENSE NUMBER: P00002 ¦ SCOPE ITEM: FUEL GAS OR LP GAS
010-066696-00 | 010-A043-03600 | 2023-02-27 | MMEPR2309360 |  | 0 | BUILDING PERMIT/PLAN REVIEW: NEWR2219078 GAS LINE TO 3 SEPARATE APPLIANCES IN 3 UNITS LICENSE NUMBER: P00002 ¦ SCOPE ITEM: FUEL GAS OR LP GAS
010-066696-00 | 010-A043-03600 | 2022-12-09 | PMEPR2248949 |  | 0 | BUILDING PERMIT/PLAN REVIEW: NEWR2219096 NEW PLUMBING THROUGHOUT. 3 SINGLE UNITS ON TOP OF EACH OTHER
010-066696-00 | 010-A043-03600 | 2022-12-09 | PMEPR2248952 |  | 0 | BUILDING PERMIT/PLAN REVIEW: NEWR2219078 NEW BUILD PLUMBING THROUGHOUT
010-066696-00 | 010-A043-03600 | 2022-05-02 |  |  |  | NEW 6 STRY BLDG
010-066696-00 | 010-A043-03600 | 2022-06-22 | EMEPM2225251 |  | 0 | BUILDING PERMIT/PLAN REVIEW: NEWM2214192 COMPLETE ELECTRICAL INSTALL-5 BAY GARAGE
010-066696-00 | 010-A043-03600 | 2022-06-22 | EMEPM2225252 |  | 0 | BUILDING PERMIT/PLAN REVIEW: NEWM2214184 COMPLETE ELECTRICAL INSTALL- 5 BAY GARAGE
010-066696-00 | 010-A043-03600 | 2022-04-05 | NEWM2214184 |  | 45000 | PLAN APPROVAL: FINAL REVIEWED FOR COMPLIANCE UNDER: 2017 OBC AND ICC A117.1-2009 WITH MODIFICATIONS IN OBC 1112.0. WORK REQUIRING SEPARATE APPLICATION: NONE WORK NOT APPLICABLE: PLUMBING, MECHANICAL PROJECT USE/OCCUPANCY: U BUILDING USE/OCCUPA
010-066696-00 | 010-A043-03600 | 2022-04-05 | NEWM2214192 |  | 45000 | NEW CONSTRUCTION OF A 5-BAY COVERED GARAGE ADJACENT TO NEW RESIDENTIAL STRUCTURES. SCOPE OF WORK INCLUDES NEW SLAB, FRAMING, FIRE RATED ASSEMBLIES, DRYWALL, INSULATION, RECEPTACLES, LIGHTING FIXTURES, WIRING, AND FINISHES.
010-066696-00 | 010-A043-03600 | 2020-01-01 |  |  |  | SPL_NWP_VD
010-066696-00 | 010-A043-03600 | 2020-01-30 |  |  |  | IMPROVEMENTS
010-066696-00 | 010-A043-03600 | 2020-05-06 | EMEPC2008525 |  | 0 | BUILDING PERMIT/PLAN REVIEW: NEWC1905975 COMPLETE ELECTRICAL INSTALL
010-066696-00 | 010-A043-03600 | 2021-02-11 |  |  |  | IMPROVEMENTS
010-066696-00 | 010-A043-03600 | 2020-12-04 | MMEPC2025295 |  | 0 | BUILDING PERMIT/PLAN REVIEW: NEWC1905975 INSTALL ALL NEW HVAC SYSTEMS LICENSE NUMBER: H00659 ¦ SCOPE ITEM: FURNACES / AIR HANDLERS / RTUS
010-066696-00 | 010-A043-03600 | 2020-10-08 | MMEPC2020834 |  | 0 | BUILDING PERMIT/PLAN REVIEW: NEWC1905975 RUNNING GAS PIPING FROM METER TO GRILLS AND FIREPLACE. LICENSE NUMBER: P00323 ¦ SCOPE ITEM: FUEL GAS OR LP GAS
010-066696-00 | 010-A043-03600 | 2020-10-08 | MMEPC2020834 |  | 0 | BUILDING PERMIT/PLAN REVIEW: NEWC1905975 RUNNING GAS PIPING FROM METER TO GRILLS AND FIREPLACE. LICENSE NUMBER: P00323 ¦ SCOPE ITEM: FUEL GAS OR LP GAS
010-066696-00 | 010-A043-03600 | 2020-12-04 | MMEPC2025295 |  | 0 | BUILDING PERMIT/PLAN REVIEW: NEWC1905975 INSTALL ALL NEW HVAC SYSTEMS LICENSE NUMBER: H00659 ¦ SCOPE ITEM: FURNACES / AIR HANDLERS / RTUS
010-066696-00 | 010-A043-03600 | 2021-02-12 | FALRC2105266 |  | 0 | INSTALL NEW MANUAL AND AUTOMATIC FIRE ALARM SYSTEM FOR NEW 6 STORY MIXED USE BUILDING. NEW SYSTEM TO SUPERVISE SPRINKLER SYSTEM, SMOKE DAMPERS, AND ELEVATOR RECALL DEVICES. LOW FREQUENCY IS REQUIRED IN ALL SLEEPING AREAS. REFERENCE B.P. NEWC1905975 - (26
010-066696-00 | 010-A043-03600 | 2021-02-12 | FALRC2105266 |  | 0 | INSTALL NEW MANUAL AND AUTOMATIC FIRE ALARM SYSTEM FOR NEW 6 STORY MIXED USE BUILDING. NEW SYSTEM TO SUPERVISE SPRINKLER SYSTEM, SMOKE DAMPERS, AND ELEVATOR RECALL DEVICES. LOW FREQUENCY IS REQUIRED IN ALL SLEEPING AREAS. REFERENCE B.P. NEWC1905975 - (26
010-066699-00 | 010-F009-03700 | 2023-04-12 | EMLSR2315195 |  | 0 | MLS SCOPE: TEMPORARY/FREESTANDING SERVICE (UP TO 200 AMPS DURING CONSTRUCTION)
010-066699-00 | 010-F009-03700 | 2023-01-01 |  |  |  | SPL/NWP/VD
010-066699-00 | 010-F009-03700 | 2024-07-01 | EMEPM2427032 |  | 0 | BUILDING PERMIT/PLAN REVIEW: ALTM2242290 NEW ELECTRICAL TO ALTERATE AN EXISTING SCHOOL BUILDING
010-066699-00 | 010-F009-03700 | 2024-08-05 | MMEPM2431011 |  | 0 | BUILDING PERMIT/PLAN REVIEW: NEWM2242292 INSTALLING 30 HEAT PUMP SYSTEMS IN NEW BUILDING. LICENSE NUMBER: H01217 ¦ SCOPE ITEM: HEAT PUMPS / GROUND SOURCE HEAT PUMPS
010-066699-00 | 010-F009-03700 | 2024-07-01 | EMEPM2427021 |  | 0 | BUILDING PERMIT/PLAN REVIEW: NEWM2242292 NEW ELECTRICAL
010-066699-00 | 010-F009-03700 | 2024-07-01 | EMEPM2427015 |  | 0 | BUILDING PERMIT/PLAN REVIEW: NEWM2242289 NEW ELECTRICAL
010-066699-00 | 010-F009-03700 | 2024-03-27 |  |  |  | REHAB & N/C
010-066699-00 | 010-F009-03700 | 2024-01-04 | PMEPM2402411 |  | 0 | BUILDING PERMIT/PLAN REVIEW: NEWM2242289 PLUMBING PER PLAN
010-066699-00 | 010-F009-03700 | 2024-01-03 | PMEPM2402183 |  | 0 | BUILDING PERMIT/PLAN REVIEW: NEWM2242292 NEW PLUMBING PER PLAN
010-066699-00 | 010-F009-03700 | 2024-08-06 | MMEPM2431338 |  | 0 | BUILDING PERMIT/PLAN REVIEW: ALTM2242290 NEW GAS LINE LICENSE NUMBER: P00552
010-066699-00 | 010-F009-03700 | 2024-01-10 | MMEPM2403061 |  | 0 | BUILDING PERMIT/PLAN REVIEW: ALTM2242290 INSTILLATION OF HEAT PUMP AND FURNACE/AIR CONDITIONER SYSTEMS. INCLUDING ALL DUCT SYSTEMS, EXHAUST FANS, FLUE PIPING, LINE SETS, EXHAUST DUCTING, AND DRYER PIPING. LICENSE NUMBER: H01217 ¦ SCOPE ITEM: HEAT PUMPS
010-066699-00 | 010-F009-03700 | 2024-06-11 | ACS2423924 |  | 0 | ADVANCED CONSTRUCTION START FOR NEW RESIDENTIAL BUILDING. WORK PERMITTED INCLUDES INSTALLATION OF FIRE SUPPRESSION PIPING & SPRINKLERS IN ALTERED AREA ONLY INCLUDING TEMPORARY STANDPIPE. APPLICANT PROCEEDS AT OWN RISK. WORK PERMITTED TO PROCEED TO POI
010-066699-00 | 010-F009-03700 | 2023-10-03 | PMEPM2342045 |  | 0 | BUILDING PERMIT/PLAN REVIEW: ALTM2242290 NEW PLUMBING
010-066699-00 | 010-F009-03700 | 2024-05-22 | MMEPM2421041 |  | 0 | BUILDING PERMIT/PLAN REVIEW: NEWM2242289 INSTALLING 23 HEAT PUMP SYSTEMS WITH ALL DUCT AND EXHAUST LICENSE NUMBER: H01217 ¦ SCOPE ITEM: HEAT PUMPS / GROUND SOURCE HEAT PUMPS
010-066700-00 | 010-C006-06300 | 2024-08-06 | PMLSC2431236 |  | 0 | WATER HEATER REPLACEMENT
010-066700-00 | 010-C006-06300 | 2020-09-23 | ALTC2009063 |  | 7676 | BUILDING PERMIT TO INSTALL AN INTERIOR DRAINAGE SYSTEM TO A NEW SUMP PIT AND SUMP PUMP IN THE BOTTOM OF AN EXISTING ELEVATOR SHAFT IN AN EXISTING COMMERCIAL BUILDING. SPECS PROVIDED. A FINAL STRUCTURAL INSPECTION WILL BE REQUIRED TO COMPLETE THIS PERMIT.
010-066700-00 | 010-C006-06300 | 2022-02-17 | PMEPC2207654 |  | 0 | BUILDING PERMIT/PLAN REVIEW: ALTC2136057 RENOVATION/MODIFICATION OF PLUMBING SYSTEM
010-066700-00 | 010-C006-06300 | 2022-03-23 | FSUPC2212200 |  | 0 | 880 E 11TH AVE REFERENCE BUILDING PERMIT #ALTC2136057 INSTALL CLEAN AGENT DETECTION SYSTEM IN SEVER/ELECTRICAL ROOM
010-066700-00 | 010-C006-06300 | 2022-03-23 | FSUPC2212200 |  | 0 | 880 E 11TH AVE REFERENCE BUILDING PERMIT #ALTC2136057 INSTALL CLEAN AGENT DETECTION SYSTEM IN SEVER/ELECTRICAL ROOM
010-066700-00 | 010-C006-06300 | 2022-03-07 | FSUPC2209721 |  | 0 | 880 E 11TH AVE REFERENCE BUILDING PERMIT#ALTC2136057 RELOCATE AND REPLACE SPRINKLER HEADS IN EXISTING NFPA13
010-066700-00 | 010-C006-06300 | 2022-03-10 | EMEPC2210389 |  | 0 | BUILDING PERMIT/PLAN REVIEW: ALTC2136057 ELECTRICAL AND FIRE ALARM
010-066700-00 | 010-C006-06300 | 2022-02-01 | MMEPC2205547 |  | 0 | BUILDING PERMIT/PLAN REVIEW: ALTC2136057 INSTALL (2) NEW HEAT PUMPS, (3) HVLC FANS, (13) VAV BOXES, (5) BASE BOARD HEATERS LICENSE NUMBER: H00137 ¦ SCOPE ITEM: FURNACES / AIR HANDLERS / RTUS
010-066700-00 | 010-C006-06300 | 2023-04-18 | FSUPC2315971 |  | 0 | 880 E. 11TH AVE REFERENCE BUILDING PERMIT #ALTC2136057 ALTERATION TO REVISE THE LOCATION OF 10 SPRINKLERS FOR NEW OFFICES ON FIRST FLOOR SHOWN ON HIGHLIGHTED PORTION OF PLAN.
010-066700-00 | 010-C006-06300 | 2023-04-18 | FSUPC2315971 |  | 0 | 880 E. 11TH AVE REFERENCE BUILDING PERMIT #ALTC2136057 ALTERATION TO REVISE THE LOCATION OF 10 SPRINKLERS FOR NEW OFFICES ON FIRST FLOOR SHOWN ON HIGHLIGHTED PORTION OF PLAN.
010-066700-00 | 010-C006-06300 | 2022-08-09 | FSUPC2232102 |  | 0 | 880 E. 11TH AVE REFERENCE BUILDING PERMIT #ALTC2136057 ALTERATION TO EXISTING FIRE SPRINKLER SYSTEM TO ADD AND RELOCATE 43 SPRINKLERS FOR 1ST FLOOR OFFICE SPACE.
010-066700-00 | 010-C006-06300 | 2022-08-09 | FSUPC2232102 |  | 0 | 880 E. 11TH AVE REFERENCE BUILDING PERMIT #ALTC2136057 ALTERATION TO EXISTING FIRE SPRINKLER SYSTEM TO ADD AND RELOCATE 43 SPRINKLERS FOR 1ST FLOOR OFFICE SPACE.
010-066704-00 | 010-J015-00100 | 2023-06-14 | EMEPC2324905 |  | 0 | BUILDING PERMIT/PLAN REVIEW: PLEX2311240 INSTALL A NEW PANEL FOR NEW AC UNITS IN THE CLASSROOMS. INSTALL CONDUIT AND WIRE TO AC UNITS.
010-066704-00 | 010-J015-00100 | 2020-06-18 | FALRC2005393 |  | 0 | ALTER EXISTING FIRE ALARM SYSTEM FOR SOUTH COLUMBUS PREP ACADEMY BY REPLACING FACP AND ASSOCIATED DEVICES FOR A SYSTEM UPGRADE. THIS IS A LIKE FOR LIKE REPLACEMENT. STAND ALONE PERMIT. SECTION 901.7 OF THE OHIO FIRE CODE REQUIRES THE FIRE CODE OFFICIAL T
010-066704-00 | 010-J015-00100 | 2020-06-18 | FALRC2005393 |  | 0 | ALTER EXISTING FIRE ALARM SYSTEM FOR SOUTH COLUMBUS PREP ACADEMY BY REPLACING FACP AND ASSOCIATED DEVICES FOR A SYSTEM UPGRADE. THIS IS A LIKE FOR LIKE REPLACEMENT. STAND ALONE PERMIT. SECTION 901.7 OF THE OHIO FIRE CODE REQUIRES THE FIRE CODE OFFICIAL T
010-066704-00 | 010-J015-00100 | 2023-06-13 | MMEPC2324655 |  | 0 | BUILDING PERMIT/PLAN REVIEW: PLEX2311240 ADDING NEW VRV SYSTEM, 19 INDOOR UNITS AND 4 OUTDOOR CONDENSERS WITH ASSOCIATED REFRIGERANT AND CONDENSATE PIPING. LICENSE NUMBER: H00039 ¦ SCOPE ITEM: AIR CONDITIONING (INCLUDING CONDENSERS, EVAPORATORS, COMPRE
010-066704-00 | 010-J015-00100 | 2020-05-27 | FCO2004653 |  | 0 | 387 E. BECK STREET PLAN APPROVAL: FINAL REVIEWED FOR COMPLIANCE UNDER: 2017 OBC AND ICC A117.1-2009 WITH MODIFICATIONS IN OBC 1112.0. WORK NOT INCLUDED IN THIS APPROVAL: N/A – NO NEW WORK INCLUDED IN THIS APPROVAL USE/OCCUPANCY GROUP: E WITH ACCESS
010-066706-00 | 010-E032-04200 | 2019-02-25 | MMEPC1903572 |  | 0 | TO REPLACE, LIKE FOR LIKE, WITH A NEW LARKIN WALK-IN COOLER EVAPORATOR AND CONDENSER. LICENSE NUMBER: R00010 ¦ SCOPE ITEM: EVAPORATORS, LIQUID RECEIVERS, CONDENSERS, COMPRESSORS FOR PRODUCT REFRIGERATION
010-066706-00 | 010-E032-04200 | 2019-06-12 | ALTC1905869 |  | 1250000 | 487 NORTH PARK STREET, COLUMBUS, OH 43215 REMODEL OF EXISTING RESTAURANT/BAR PLAN APPROVAL: CONDITIONAL – CONTINGENT UPON SUBMITTAL AND APPROVAL OF MODIFICATION TO SPRINKLER AND FIRE ALARM SYSTEMS REVIEWED FOR COMPLIANCE UNDER: 2017 OBC AND ICC A11
010-066706-00 | 010-E032-04200 | 2019-07-30 | PMEPC1915050 |  | 0 | BUILDING PERMIT/PLAN REVIEW: ALTC1905869 INSTALLATION OF PLUMBING PER PRINTS
010-066706-00 | 010-E032-04200 | 2019-08-13 | MMEPC1916194 |  | 0 | BUILDING PERMIT/PLAN REVIEW: ALTC1905869 ERECTING TWO SMALL WALK-IN COOLERS. INSTALLING TWO REFRIGERATION SYSTEMS FOR THE WALK-IN COOLERS. LICENSE NUMBER: R00134 ¦ SCOPE ITEM: COOLERS / FREEZERS AND ANY OTHER REFRIGERATION SYSTEM FOR USE OTHER THAN CO
010-066706-00 | 010-E032-04200 | 2019-06-03 | MMEPC1910535 |  | 0 | TO REPLACE, LIKE FOR LIKE, WITH A NEW 1,050CFM CAPTIVE AIRE VENTILATOR LICENSE NUMBER: H00015 ¦ SCOPE ITEM: VENTILATION SYSTEMS
010-066706-00 | 010-E032-04200 | 2019-07-15 | MMEPC1913659 |  | 0 | TO REPLACE, LIKE FOR LIKE, WITH A NEW LENNOX 20 TON RTU LICENSE NUMBER: H00015 ¦ SCOPE ITEM: FURNACES / AIR HANDLERS / RTUS
010-066706-00 | 010-E032-04200 | 2019-08-19 | FSUPC1908528 |  | 0 | 487 PARK ST. REFERENCE BLDG. PERMIT #ALTC1905869. GASWERKS. INSTALL UL300 WET CHEMICAL SUPPRESSION SYSTEM IN NEW TYPE I HOOD.
010-066706-00 | 010-E032-04200 | 2019-08-19 | FSUPC1908528 |  | 0 | 487 PARK ST. REFERENCE BLDG. PERMIT #ALTC1905869. GASWERKS. INSTALL UL300 WET CHEMICAL SUPPRESSION SYSTEM IN NEW TYPE I HOOD.
010-066706-00 | 010-E032-04200 | 2019-08-23 | MMEPC1916998 |  | 0 | BUILDING PERMIT/PLAN REVIEW: ALTC1905869 INSTALL 2 RTU'S ALL ASSOCIATED DUCT WORK, 1 CLASS 1 HOOD AND EXHAUST FAN LICENSE NUMBER: H00546 ¦ SCOPE ITEM: FURNACES / AIR HANDLERS / RTUS
010-066706-00 | 010-E032-04200 | 2019-10-02 | MMEPC1920086 |  | 0 | BUILDING PERMIT/PLAN REVIEW: ALTC1905869 TIE ONTO 3 PIP ON ROOF & INSTALL NEW GAS LINES TO WATER HEATER, COOKING APPLIANCES. RTV UNITS AND OUTDOOR PATIO HEATERS & TIKI TORCHES LICENSE NUMBER: P00730
010-066706-00 | 010-E032-04200 | 2019-10-02 | MMEPC1920086 |  | 0 | BUILDING PERMIT/PLAN REVIEW: ALTC1905869 TIE ONTO 3 PIP ON ROOF & INSTALL NEW GAS LINES TO WATER HEATER, COOKING APPLIANCES. RTV UNITS AND OUTDOOR PATIO HEATERS & TIKI TORCHES LICENSE NUMBER: P00730
010-066706-00 | 010-E032-04200 | 2019-08-13 | ACS1908331 |  | 0 | ADVANCED CONSTRUCTION START WITHIN-IN AN EXISTING COMMERCIAL BUILDING. WORK INCLUDES REMOVAL OF FIRE SUPPRESSION ITEMS ONLY SUCH AS SPRINKLER PIPING AND HEADS. APPLICANT PROCEEDS AT OWN RISK. WORK PERMITTED TO PROCEED TO POINT OF FIRST INSPECTION. REFERE
010-066706-00 | 010-E032-04200 | 2019-08-14 | EMEPC1916315 |  | 0 | BUILDING PERMIT/PLAN REVIEW: ALTC1905869 ALTC1905869 ELECTRICAL REMODEL
010-066706-00 | 010-E032-04200 | 2019-09-10 | FALRC1909439 |  | 0 | NEW FIRE ALARM SYSTEM FOR GASWERKS BY INSTALLING NEW DEVICES FOR NEW MANUAL AND AUTOMATIC FIRE ALARM SYSTEM. SYSTEM TO MONITOR SPRINKLER SYSTEM AND KITCHEN HOOD SUPPRESSION SYSTEM. REFERENCE B.P. ALTC1905869 - (17) A/V DEVICES, (5) MANUAL PULL STATIONS,
010-066706-00 | 010-E032-04200 | 2019-09-10 | FALRC1909439 |  | 0 | NEW FIRE ALARM SYSTEM FOR GASWERKS BY INSTALLING NEW DEVICES FOR NEW MANUAL AND AUTOMATIC FIRE ALARM SYSTEM. SYSTEM TO MONITOR SPRINKLER SYSTEM AND KITCHEN HOOD SUPPRESSION SYSTEM. REFERENCE B.P. ALTC1905869 - (17) A/V DEVICES, (5) MANUAL PULL STATIONS,
010-066706-00 | 010-E032-04200 | 2019-08-13 | FSUPC1908330 |  | 0 | 487 PARK ST. 36 SPRINKLERS. REFERENCE BLDG. PERMIT #ALTC1905869. ALTERATION TO FIRE SPRINKLER SYSTEM FOR REMODEL TO RESTAURANT/BAR. GASWERKS.
010-066706-00 | 010-E032-04200 | 2019-08-13 | FSUPC1908330 |  | 0 | 487 PARK ST. 36 SPRINKLERS. REFERENCE BLDG. PERMIT #ALTC1905869. ALTERATION TO FIRE SPRINKLER SYSTEM FOR REMODEL TO RESTAURANT/BAR. GASWERKS.
010-066707-00 | 010-C021-03500 | 2022-03-10 | PMLSC2210348 |  | 0 | BUILDING PERMIT/PLAN REVIEW: PLEX2110964 MLS SCOPE: WATER HEATER REPLACEMENT
010-066707-00 | 010-C021-03500 | 2021-10-22 | EMEPC2141981 |  | 0 | Building Permit/Plan Review: PLEX2110964 Disconnect and reconnect existing power for the HVAC equipment replacement project. remove and replace existing light fixtures per plans.
010-066707-00 | 010-C021-03500 | 2021-10-05 | MMEPC2139432 |  | 0 | Building Permit/Plan Review: PLEX2110964 REPLACEMENT OF DUCTWORK, HVAC EQUIPMENT IN BASEMENT AND CONDENSING UNITS OUTSIDE THE EXISTING FIRESTATION #7 PER PLANS AND SPECIFICATIONS. License Number: H00416 ¦ Scope Item: ductwork / dampers
010-066711-00 | 010-D033-02500 | 2023-05-31 | ROOFC2322418 |  | 75000 | ALTER EXISTING 3-STORY, ELEMENTARY SCHOOL BUILDING TO REPLACE ROOFING OVER ALL PORTIONS. UPPER HIGH SLOPE: REMOVE EXISTING SHINGLES TO DECKING, REPAIR DECK, NEW SYNTHETIC UNDERLAYMENT, ICE AND WATER SHIELD, GAF TIMBERLINE HDZ WITH MFG. WARRANTY. LOWER F
010-066711-00 | 010-D033-02500 | 2021-04-08 | EMEPC2112449 |  | 0 | Building Permit/Plan Review: ALTC2103499 Miscellaneous electric work in security vestibule.
010-066711-00 | 010-D033-02500 | 2021-02-10 | EMLSC2104978 |  | 0 | MLS Scope: Temporary/Freestanding Service (up to 200 Amps during construction)
010-066711-00 | 010-D033-02500 | 2020-01-01 |  |  |  | SPL_NWP_VD
010-066711-00 | 010-D033-02500 | 2024-07-25 | WNDRC2429996 |  | 14896 | ALTER EXISTING EDUCATIONAL BUILDING TO REPLACE 1 DOOR OF THE BUILDING. NO CHANGE TO SIZES. FINAL INSPECTION REQUIRED.
010-066712-00 | 010-I016-09800 | 2024-01-19 | PMEPC2404018 |  | 0 | BUILDING PERMIT/PLAN REVIEW: PLEX2352513 CONNECT INTO EXISTING PLUMBING FOR FIXTURE REPLACEMENT AND DRAIN WORK
010-066712-00 | 010-I016-09800 | 2023-12-01 | PMLSC2350176 |  | 0 | MLS SCOPE: WATER HEATER REPLACEMENT
010-066712-00 | 010-I016-09800 | 2024-10-22 | EMEPC2442421 |  | 0 | BUILDING PERMIT/PLAN REVIEW: ALTC2417562 ELECTRICAL WORK BASED ON APPROVED PLANS FOR ALTC2417562
010-066712-00 | 010-I016-09800 | 2023-12-01 | PMLSC2350176 |  | 0 | MLS SCOPE: WATER HEATER REPLACEMENT
010-066712-00 | 010-I016-09800 | 2024-01-19 | PMEPC2404018 |  | 0 | BUILDING PERMIT/PLAN REVIEW: PLEX2352513 CONNECT INTO EXISTING PLUMBING FOR FIXTURE REPLACEMENT AND DRAIN WORK
010-066713-00 | 010-K074-13200 | 2023-10-24 | MMEPC2345322 |  | 0 | BUILDING PERMIT/PLAN REVIEW: ALTC2318085 INSTALL BOILER. 2.1 MILLION INPUT HEATING HOT WATER BOILER. LICENSE NUMBER: SHW00174 ¦ SCOPE ITEM: BOILER SYSTEMS
010-066713-00 | 010-K074-13200 | 2024-01-08 | MMEPC2402690 |  | 0 | BUILDING PERMIT/PLAN REVIEW: ALTC2318085 REMOVE ONE CABINET HOT WATER HEATER AND REINSTALL ONE NEW ONE IN IT'S PLACE. AND INSTALL ONE NEW EXTRA UNIT. LICENSE NUMBER: SHW00180
010-066713-00 | 010-K074-13200 | 2024-01-08 | MMEPC2402690 |  | 0 | BUILDING PERMIT/PLAN REVIEW: ALTC2318085 REMOVE ONE CABINET HOT WATER HEATER AND REINSTALL ONE NEW ONE IN IT'S PLACE. AND INSTALL ONE NEW EXTRA UNIT. LICENSE NUMBER: SHW00180
010-066713-00 | 010-K074-13200 | 2023-12-21 | FSUPC2352681 |  | 0 | 280 REEB AVE REFERENCE BUILDING PERMIT #ALTC2318085 ALTERATION TO EXISTING FIRE SPRINKLER SYSTEM TO RELOCATE TWO SPRINKLERS FOR NEW WARMING KITCHEN.
010-066713-00 | 010-K074-13200 | 2023-11-30 | PMEPC2349911 |  | 0 | BUILDING PERMIT/PLAN REVIEW: ALTC2318085 ADDITION OF ONE HAND SINK
010-066713-00 | 010-K074-13200 | 2024-01-08 | MMEPC2402690 |  | 0 | BUILDING PERMIT/PLAN REVIEW: ALTC2318085 REMOVE ONE CABINET HOT WATER HEATER AND REINSTALL ONE NEW ONE IN IT'S PLACE. AND INSTALL ONE NEW EXTRA UNIT. LICENSE NUMBER: SHW00180
010-066713-00 | 010-K074-13200 | 2023-12-21 | FSUPC2352681 |  | 0 | 280 REEB AVE REFERENCE BUILDING PERMIT #ALTC2318085 ALTERATION TO EXISTING FIRE SPRINKLER SYSTEM TO RELOCATE TWO SPRINKLERS FOR NEW WARMING KITCHEN.
010-066713-00 | 010-K074-13200 | 2023-11-20 | EMEPC2349697 |  | 0 | BUILDING PERMIT/PLAN REVIEW: ALTC2318085 RENOVATION
010-066713-00 | 010-K074-13200 | 2023-11-30 | PMEPC2349911 |  | 0 | BUILDING PERMIT/PLAN REVIEW: ALTC2318085 ADDITION OF ONE HAND SINK
010-066713-00 | 010-K074-13200 | 2023-10-26 | EMEPC2345593 |  | 0 | BUILDING PERMIT/PLAN REVIEW: ALTC2318085 ELECTRIC WORK ASSOCIATED WITH THE REPLACEMENT OF AN EXISTING BOILER SYSTEM.
010-066713-00 | 010-K074-13200 | 2023-11-20 | EMEPC2349697 |  | 0 | BUILDING PERMIT/PLAN REVIEW: ALTC2318085 RENOVATION
010-066713-00 | 010-K074-13200 | 2023-12-21 | FSUPC2352681 |  | 0 | 280 REEB AVE REFERENCE BUILDING PERMIT #ALTC2318085 ALTERATION TO EXISTING FIRE SPRINKLER SYSTEM TO RELOCATE TWO SPRINKLERS FOR NEW WARMING KITCHEN.
010-066714-00 | 010-N133-04300 | 2021-04-13 | RSWDR2113135 |  | 6284 | Remove existing shingle roof to deck and replace with new felt underlayment, ice barrier membrane at eave, necessary flashings, and new asphalt shingles. Work to comply with RCO chapter 9 & Manufacture installation instructions.Roof Info: Shingle tear-of
010-066715-00 | 010-G054-01200 | 2019-01-14 | MMEPC1900851 |  | 0 | LIKE FOR LIKE REPLACING 2 TEN TON REFRIGERATION UNITS IN A WALK IN COOLER LICENSE NUMBER: R00048 ¦ SCOPE ITEM: COOLERS / FREEZERS AND ANY OTHER REFRIGERATION SYSTEM FOR USE OTHER THAN COMFORT COOLING
010-066715-00 | 010-G054-01200 | 2019-08-06 | ACS1908030 |  | 120000 | REMOVAL START IN/ON RACK SYSTEM REPLACEMENT LIKE FOR LIKE FOR EXISTING WAREHOUSE BUILDING. WORK PERMITTED METAL RACK SYSTEM NO MODIFICATION OR IMPAIRMENT OF EXISTING FIRE SUPPRESSION. APPLICANT PROCEEDS AT OWN RISK. REFERENCE C.C.4113.39 AND ALTC
010-066716-00 | 010-G017-04200 | 2021-12-01 | 2021022514 |  | 0 | GENERAL BUILDING TRRADE, MECANICAL, ELECTRICAL, FIRE ALARM, PLUMBING
010-066721-00 | 010-H061-05700 | 2019-10-29 |  |  |  | RECK FOR NC
010-066721-00 | 010-H061-05700 | 2021-04-13 | NEWC2113126 |  | 425000 | SEE ALTC2111804 FOR OTHER WORK PERFORMED AT THIS LOCATION) 1274 HAWTHORNE AVE PLAN APPROVAL: CONDITIONAL: SEE CONDITIONS OF PLAN APPROVAL. REVIEWED FOR COMPLIANCE UNDER: 2017 OBC AND ICC A117.1-2009 WITH MODIFICATIONS IN OBC 1112.0. WORK NOT INCL
010-066721-00 | 010-H061-05700 | 2021-07-22 | EMEPC2128524 |  | 0 | BUILDING PERMIT/PLAN REVIEW: NEWC2113126 INSTALLATION OF (1) 100A SINGLE PHASE SERVICE, PANEL, SIGN LIGHTING(5) POLE LIGHTS WITH BASES AND LIGHTING AND RECEPTACLES ASSOCIATED WITH (2) SMALL SHELTERS.
010-066721-00 | 010-H061-05700 | 2023-01-01 |  |  |  | SPL/NWP/VD
010-066721-00 | 010-H061-05700 | 2019-01-23 |  |  |  | RECK FOR NC
010-066725-00 | 010-A003-02800 | 2021-07-14 | PMEPC2127129 |  | 0 | BUILDING PERMIT/PLAN REVIEW: ALTC2117286 ALL PLUMBING WORK ASSOCIATED WITH BUILDING PERMIT #ALTC2117286.
010-066725-00 | 010-A003-02800 | 2020-03-10 | MMEPC2005185 |  | 0 | BUILDING PERMIT/PLAN REVIEW: ALTC1907723 INSTALL MISC MINI SPLIT UNITS 3 RTU'S MISC EXHAUST LICENSE NUMBER: H00085
010-066725-00 | 010-A003-02800 | 2020-06-24 | MMEPC2012383 |  | 0 | BUILDING PERMIT/PLAN REVIEW: ALTC1907723 GAS LINE INSTALLATION, FOR APPLIANCES, PER PLAN. LICENSE NUMBER: P00454 ¦ SCOPE ITEM: FUEL GAS OR LP GAS
010-066725-00 | 010-A003-02800 | 2020-03-06 | PMEPC2004944 |  | 0 | BUILDING PERMIT/PLAN REVIEW: ALTC1907723 INSTALL ALL DWV AND WATER SUPPLY ALSO INSTALL FIXTURES
010-066725-00 | 010-A003-02800 | 2020-03-03 | ACS2002246 |  | 300 | ADVANCED CONSTRUCTION START WITHIN THE INTERIOR OF AN EXISTING COMMERCIAL BUILDING. WORK INCLUDES REMOVAL OF MECHANICAL ITEMS SUCH AS RTU'S AND DUCT WORK. ALL LIFE SAFETY SYSTEMS TO REMAIN. APPLICANT PROCEEDS AT OWN RISK. WORK PERMITTED TO PROCEED TO
010-066725-00 | 010-A003-02800 | 2021-09-20 | MMEPC2137090 |  | 0 | BUILDING PERMIT/PLAN REVIEW: ALTC2134468 ALL HVAC AND GAS PIPING REQUIRED FOR BUILDING PERMIT # ALTC2134468. LICENSE NUMBER: H01030 ¦ SCOPE ITEM: EXHAUST SYSTEMS (HOODS, FANS, ETC)
010-066725-00 | 010-A003-02800 | 2020-03-08 | EMEPC2005008 |  | 0 | BUILDING PERMIT/PLAN REVIEW: ALTC1907723 INSTALL NEW ELECTRIC SERVICE, WIRE NEW ROOF TOP UNITS, OUTLETS, LIGHTING, SWITCHES PER APPROVED PLANS
010-066725-00 | 010-A003-02800 | 2022-11-09 | EMEPC2245013 |  | 0 | Building Permit/Plan Review: Altc2236966 Electric per plans
010-066725-00 | 010-A003-02800 | 2021-09-20 | PMEPC2137087 |  | 0 | BUILDING PERMIT/PLAN REVIEW: ALTC2134468 ALL PLUMBING WORK REQUIRED FOR BUILDING PERMIT # ALTC2134468.
010-066725-00 | 010-A003-02800 | 2022-10-31 | PMEPC2243827 |  | 0 | BUILDING PERMIT/PLAN REVIEW: ALTC2236966 SANITARY DRAIN AND WATER PIPING FOR (1) KITCHEN SINK.
010-066725-00 | 010-A003-02800 | 2021-10-13 | ACS2140508 |  | 0 | 2571 NEIL AVE ADVANCED CONSTRUCTION START FOR LIMITED AREA SPRINKLER SYSTEM WITHIN KITCHEN AREA. WORK PERMITTED INCLUDES REPLACEMENT OF FIRE SUPPRESSION PIPING & SPRINKLERS IN ALTERED AREA ONLY. APPLICANT PROCEEDS AT OWN RISK. WORK PERMITTED TO PROCE
010-066725-00 | 010-A003-02800 | 2021-10-13 | ACS2140508 |  | 0 | 2571 NEIL AVE ADVANCED CONSTRUCTION START FOR LIMITED AREA SPRINKLER SYSTEM WITHIN KITCHEN AREA. WORK PERMITTED INCLUDES REPLACEMENT OF FIRE SUPPRESSION PIPING & SPRINKLERS IN ALTERED AREA ONLY. APPLICANT PROCEEDS AT OWN RISK. WORK PERMITTED TO PROCE
010-066725-00 | 010-A003-02800 | 2021-10-05 | FALRC2139307 |  | 0 | ALTER EXISTING FIRE ALARM SYSTEM FOR WOLF'S RIDGE BREWING BY INSTALLING DEVICES FOR AN INTERIOR ALTERATION. SYSTEM TO SUPERVISE SPRINKLER SYSTEM AND HOOD SUPPRESSION SYSTEM. REFERENCE B.P. ALTC2134468 - (1) HOOD SUPPRESSION ALARM, (1) A/V DEVICE, (1) MAN
010-066725-00 | 010-A003-02800 | 2021-10-05 | FALRC2139307 |  | 0 | ALTER EXISTING FIRE ALARM SYSTEM FOR WOLF'S RIDGE BREWING BY INSTALLING DEVICES FOR AN INTERIOR ALTERATION. SYSTEM TO SUPERVISE SPRINKLER SYSTEM AND HOOD SUPPRESSION SYSTEM. REFERENCE B.P. ALTC2134468 - (1) HOOD SUPPRESSION ALARM, (1) A/V DEVICE, (1) MAN
010-066725-00 | 010-A003-02800 | 2021-02-19 |  |  |  | FOR COMPL OF REMOD/OCCUP & ADJ PHY/FUNC
010-066725-00 | 010-A003-02800 | 2021-11-08 | MMEPC2144302 |  | 0 | BUILDING PERMIT/PLAN REVIEW: ALTC2134468 INSTALL 2 WALK-IN COOLER/FREEZER COMBO BOXES AND REFRIGERATION PIPING FOR THEM. LICENSE NUMBER: R00101 ¦ SCOPE ITEM: COOLERS / FREEZERS AND ANY OTHER REFRIGERATION SYSTEM FOR USE OTHER THAN COMFORT COOLING
010-066725-00 | 010-A003-02800 | 2022-03-21 | ROOFC2211785 |  | 23450 | BUILDING PERMIT TO LAYOVER AN EXISTING ROOF WITH A NEW 60 MIL TPO FULLY ADHERED ROOF MEMBRANE ROOFING SYSTEM ALONG WITH NEW PERIMETER AND PENETRATION FLASHINGS ON AN EXISTING COMMERCIAL BUILDING. NO DRAWINGS OR SPECS PROVIDED. A FINAL STRUCTURAL INSPECTI
010-066725-00 | 010-A003-02800 | 2019-11-08 | ACS1911886 |  | 0 | ADVANCED CONSTRUCTION START WITHIN THE INTERIOR ONLY IN AN EXISTING COMMERCIAL BUILDING. WORK INCLUDES REMOVAL OF NON-LOAD BEARING WALLS AND NON-FIRE RATED WALLS / CEILINGS ONLY. APPLICANT PROCEEDS AT OWN RISK. WORK PERMITTED TO PROCEED TO POINT OF 1ST
010-066725-00 | 010-A003-02800 | 2020-10-15 | EMEPC2021442 |  | 0 | BUILDING PERMIT/PLAN REVIEW: ALTC1907723 APPROX 70 LIGHTS 4 SWITCHES
010-066725-00 | 010-A003-02800 | 2021-05-12 | ALTC2117286 |  | 150000 | 2571 NEIL AVE. PLAN APPROVAL: CONDITIONAL: REFERENCE CONDITIONS OF THE PLAN APPROVAL FOR DETAILS. REVIEWED FOR COMPLIANCE UNDER: 2017 OBC AND ICC A117.1-2009 WITH MODIFICATIONS IN OBC 1112.0. WORK NOT INCLUDED IN THIS APPROVAL: FIRE SUPPRESSION
010-066725-00 | 010-A003-02800 | 2021-08-31 | ALTC2134468 |  | 300000 | PLAN APPROVAL: CONDITIONAL: SEE CONDITIONS OF PLAN APPROVAL. REVIEWED FOR COMPLIANCE UNDER: 2017 OBC AND ICC A117.1-2009 WITH MODIFICATIONS IN OBC 1112.0. WORK NOT INCLUDED IN THIS APPROVAL: FIRE ALARM, FIRE SUPPRESSION - HOOD PROJECT USE/OCCUPANC
010-066725-00 | 010-A003-02800 | 2021-07-15 | EMEPC2127385 |  | 0 | BUILDING PERMIT/PLAN REVIEW: ALTC2117286 INSTALLING (3) SWITCHES, (27) FIXTURES, (35) RECEPTACLES. WIRING (2) HVAC UNITS & (1) HOOD SYSTEM
010-066725-00 | 010-A003-02800 | 2021-09-22 | EMEPC2137553 |  | 0 | BUILDING PERMIT/PLAN REVIEW: ALTC2134468 ELECTRIC PER PLANS
010-066725-00 | 010-A003-02800 | 2021-08-18 | FALRC2132599 |  | 0 | ALTER EXISTING FIRE ALARM SYSTEM FOR EMMETT'S CAFE BY INSTALLING A NOTIFICATION DEVICE AND A HEAT DETECTOR FOR TENANT BUILD OUT. REFERENCE B.P. ALTC2117286 - (1) A/V DEVICE, (1) HEAT DETECTOR.
010-066725-00 | 010-A003-02800 | 2021-08-18 | FALRC2132599 |  | 0 | ALTER EXISTING FIRE ALARM SYSTEM FOR EMMETT'S CAFE BY INSTALLING A NOTIFICATION DEVICE AND A HEAT DETECTOR FOR TENANT BUILD OUT. REFERENCE B.P. ALTC2117286 - (1) A/V DEVICE, (1) HEAT DETECTOR.
010-066725-00 | 010-A003-02800 | 2021-08-16 | MMEPC2132247 |  | 0 | BUILDING PERMIT/PLAN REVIEW: ALTC2117286 INSTALL MAKE UP AIR UNIT WITH ALL ASSOCIATED DUCTWORK. INSTALL KITCHEN EXHAUST HOODS AND GREASE DUCTS. INSTALL GAS LINES AS REQUIRED. INSTALL VRF DUCTWORK AND AIR DEVICES. INSTALL FIRE DAMPER LICENSE NUMBER: H0
010-066726-00 | 010-F031-03400 | 2023-01-20 |  |  |  | REHAB & OCCUP
010-066726-00 | 010-F031-03400 | 2021-02-15 |  |  |  | REMOD/OCCUP
010-066726-00 | 010-F031-03400 | 2021-04-05 | EMEPC2112155 |  | 0 | Building Permit/Plan Review: ALTC1901988 New wire installation as per plans and drawings
010-066726-00 | 010-F031-03400 | 2019-01-08 |  |  |  | REMOD/DEMO
010-066726-00 | 010-F031-03400 | 2022-04-29 |  |  |  | REHAB
010-066726-00 | 010-F031-03400 | 2019-10-15 |  |  |  | OCC/REMOD
010-066726-00 | 010-F031-03400 | 2024-02-06 | EMEPC2406006 |  | 0 | BUILDING PERMIT/PLAN REVIEW: ALTC1901988 PANEL AND ELECTRICAL ACCORDING TO PLAN COMPLETION OF THE WORK DESCRIBED ON THIS PERMIT DOES NOT COMPLY BUILDING ORDER #UNSF1600255 OR ANY OTHER BUILDING ORDER ASSOCIATED WITH THIS PARCEL.
010-066726-00 | 010-F031-03400 | 2024-02-06 | MMEPC2406004 |  | 0 | BUILDING PERMIT/PLAN REVIEW: ALTC1901988 HVAC GAS EXHAUST FAN LICENSE NUMBER: HO9999 COMPLETION OF THE WORK DESCRIBED ON THIS PERMIT DOES NOT COMPLY BUILDING ORDER #UNSF1600255 OR ANY OTHER BUILDING ORDER ASSOCIATED WITH THIS PARCEL.
010-066726-00 | 010-F031-03400 | 2024-02-06 | EMEPC2406006 |  | 0 | BUILDING PERMIT/PLAN REVIEW: ALTC1901988 PANEL AND ELECTRICAL ACCORDING TO PLAN COMPLETION OF THE WORK DESCRIBED ON THIS PERMIT DOES NOT COMPLY BUILDING ORDER #UNSF1600255 OR ANY OTHER BUILDING ORDER ASSOCIATED WITH THIS PARCEL.
010-066726-00 | 010-F031-03400 | 2024-02-06 | PMEPC2406008 |  | 0 | BUILDING PERMIT/PLAN REVIEW: ALTC1901988 ALL PLUMBING PER PLAN COMPLETION OF THE WORK DESCRIBED ON THIS PERMIT DOES NOT COMPLY BUILDING ORDER #UNSF1600255 OR ANY OTHER BUILDING ORDER ASSOCIATED WITH THIS PARCEL.
010-066726-00 | 010-F031-03400 | 2024-02-06 | PMEPC2406008 |  | 0 | BUILDING PERMIT/PLAN REVIEW: ALTC1901988 ALL PLUMBING PER PLAN COMPLETION OF THE WORK DESCRIBED ON THIS PERMIT DOES NOT COMPLY BUILDING ORDER #UNSF1600255 OR ANY OTHER BUILDING ORDER ASSOCIATED WITH THIS PARCEL.
010-066726-00 | 010-F031-03400 | 2024-02-06 | EMEPC2406006 |  | 0 | BUILDING PERMIT/PLAN REVIEW: ALTC1901988 PANEL AND ELECTRICAL ACCORDING TO PLAN COMPLETION OF THE WORK DESCRIBED ON THIS PERMIT DOES NOT COMPLY BUILDING ORDER #UNSF1600255 OR ANY OTHER BUILDING ORDER ASSOCIATED WITH THIS PARCEL.
010-066726-00 | 010-F031-03400 | 2024-02-06 | MMEPC2406004 |  | 0 | BUILDING PERMIT/PLAN REVIEW: ALTC1901988 HVAC GAS EXHAUST FAN LICENSE NUMBER: HO9999 COMPLETION OF THE WORK DESCRIBED ON THIS PERMIT DOES NOT COMPLY BUILDING ORDER #UNSF1600255 OR ANY OTHER BUILDING ORDER ASSOCIATED WITH THIS PARCEL.
010-066726-00 | 010-F031-03400 | 2025-01-30
010-066726-00 | 010-F031-03400 | 2024-02-06 | PMEPC2406008 |  | 0 | BUILDING PERMIT/PLAN REVIEW: ALTC1901988 ALL PLUMBING PER PLAN COMPLETION OF THE WORK DESCRIBED ON THIS PERMIT DOES NOT COMPLY BUILDING ORDER #UNSF1600255 OR ANY OTHER BUILDING ORDER ASSOCIATED WITH THIS PARCEL.
010-066726-00 | 010-F031-03400 | 2024-02-06 | MMEPC2406004 |  | 0 | BUILDING PERMIT/PLAN REVIEW: ALTC1901988 HVAC GAS EXHAUST FAN LICENSE NUMBER: HO9999 COMPLETION OF THE WORK DESCRIBED ON THIS PERMIT DOES NOT COMPLY BUILDING ORDER #UNSF1600255 OR ANY OTHER BUILDING ORDER ASSOCIATED WITH THIS PARCEL.
010-066728-00 | 010-C047-12100 | 2023-08-21 | MMEPC2335454 |  | 0 | BUILDING PERMIT/PLAN REVIEW: ALTC2318914 REPLACE DUCTWORK AND AIR DEVICES LICENSE NUMBER: H00341 ¦ SCOPE ITEM: DUCTWORK / DAMPERS
010-066728-00 | 010-C047-12100 | 2023-08-21 | MMEPC2335454 |  | 0 | BUILDING PERMIT/PLAN REVIEW: ALTC2318914 REPLACE DUCTWORK AND AIR DEVICES LICENSE NUMBER: H00341 ¦ SCOPE ITEM: DUCTWORK / DAMPERS
010-066728-00 | 010-C047-12100 | 2023-06-08 | ACS2323775 |  | 7500000 | PLAN REVIEW/BUILDING ORDER: ALTC2318914 ADVANCED CONSTRUCTION START WITHIN THE INTERIOR ONLY ON THE FIRST FLOOR ONLY OF EXISTING CHARTER SCHOOL. WORK INCLUDES REMOVAL OF NON-LOAD BEARING WALLS AND NON-FIRE RATED WALLS / CEILINGS ONLY. APPLICANT PROCEED
010-066728-00 | 010-C047-12100 | 2022-11-07 | ALTC2244722 |  | 75000 | 68 E. 2ND AVE. PLAN APPROVAL: FINAL: REFERENCE CONDITIONS OF THE PLAN APPROVAL FOR DETAILS. REVIEWED FOR COMPLIANCE UNDER: 2017 OBC AND ICC A117.1-2009 WITH MODIFICATIONS IN OBC 1112.0. WORK REQUIRING SEPARATE APPLICATION: PLUMBING, MECHANICAL &
010-066728-00 | 010-C047-12100 | 2023-05-04 | ALTC2318914 |  | 750000 | 68 E. 2ND AVENUE PLAN APPROVAL: CONDITIONAL REVIEWED FOR COMPLIANCE UNDER: 2017 OBC AND ICC A117.1-2009 WITH MODIFICATIONS IN OBC 1112.0. WORK REQUIRING SEPARATE APPLICATION: FIRE ALARM WORK NOT APPLICABLE: FIRE SUPPRESSION PROJECT USE/OCCUPANCY:
010-066728-00 | 010-C047-12100 | 2023-05-04 | ALTC2318914 |  | 750000 | 68 E. 2ND AVENUE PLAN APPROVAL: CONDITIONAL REVIEWED FOR COMPLIANCE UNDER: 2017 OBC AND ICC A117.1-2009 WITH MODIFICATIONS IN OBC 1112.0. WORK REQUIRING SEPARATE APPLICATION: FIRE ALARM WORK NOT APPLICABLE: FIRE SUPPRESSION PROJECT USE/OCCUPANCY:
010-066728-00 | 010-C047-12100 | 2023-03-13 | EMEPC2311187 |  | 0 | BUILDING PERMIT/PLAN REVIEW: ALTC2244722 INSTALLATION OF LIGHT FIXTURES AND LOW VOLTAGE RECEPTACLES FOR 2ND FLOOR REMODEL.
010-066728-00 | 010-C047-12100 | 2023-07-21 | EMEPC2330510 |  | 0 | BUILDING PERMIT/PLAN REVIEW: ALTC2318914 RELOCATION OF EXISTING DEVICES FOR OFFICE REMODEL.
010-066728-00 | 010-C047-12100 | 2023-07-21 | EMEPC2330510 |  | 0 | BUILDING PERMIT/PLAN REVIEW: ALTC2318914 RELOCATION OF EXISTING DEVICES FOR OFFICE REMODEL.
010-066728-00 | 010-C047-12100 | 2023-03-07 | FALRC2310351 |  | 0 | ALTER EXISTING MANUAL FIRE ALARM SYSTEM FOR JUNIOR ACHIEVEMENT BY INSTALLING NEW NOTIFICATION DEVICES FOR A MINOR INTERIOR ALTERATION. REFERENCE B.P. ALTC2244722 - (9) A/V DEVICES.
010-066728-00 | 010-C047-12100 | 2023-03-07 | FALRC2310351 |  | 0 | ALTER EXISTING MANUAL FIRE ALARM SYSTEM FOR JUNIOR ACHIEVEMENT BY INSTALLING NEW NOTIFICATION DEVICES FOR A MINOR INTERIOR ALTERATION. REFERENCE B.P. ALTC2244722 - (9) A/V DEVICES.
010-066728-00 | 010-C047-12100 | 2023-04-05 | MMEPC2314188 |  | 0 | BUILDING PERMIT/PLAN REVIEW: ALTC2244722 REWORK DUCT, INSTALL 2 AIR DEVICES AND RELOCATE UNIT VENTILATOR LICENSE NUMBER: H00546 ¦ SCOPE ITEM: DUCTWORK / DAMPERS
010-066728-00 | 010-C047-12100 | 2023-03-13 | PMEPC2311113 |  | 0 | BUILDING PERMIT/PLAN REVIEW: ALTC2244722 2ND FLOOR RESTROOM REMODEL
010-066728-00 | 010-C047-12100 | 2023-07-24 | PMEPC2330711 |  | 0 | BUILDING PERMIT/PLAN REVIEW: ALTC2318914 COMMERCIAL PLUMBING FIXTURE RE-ROUGH & RE-PLACEMENT
010-066728-00 | 010-C047-12100 | 2023-07-24 | PMEPC2330711 |  | 0 | BUILDING PERMIT/PLAN REVIEW: ALTC2318914 COMMERCIAL PLUMBING FIXTURE RE-ROUGH & RE-PLACEMENT
010-066728-00 | 010-C047-12100 | 2022-10-18 | EMEPC2241851 |  | 0 | BUILDING PERMIT/PLAN REVIEW: ALTC2231230 INSTALL NEW LIGHTING AND POWER FOR OFFICE REMODEL.
010-066728-00 | 010-C047-12100 | 2022-10-17 | MMEPC2241636 |  | 0 | BUILDING PERMIT/PLAN REVIEW: ALTC2231230 DEMO & INSTALL NEW DUCT, AIR DEVICES & DRYER VENT. INSTALL NEW EXHAUST FANS, AND FIRE/SMOKE DAMPERS PER BLDG PERMIT ALTC2231230. LICENSE NUMBER: H00546 ¦ SCOPE ITEM: DUCTWORK / DAMPERS
010-066728-00 | 010-C047-12100 | 2022-10-17 | PMEPC2241715 |  | 0 | BUILDING PERMIT/PLAN REVIEW: ALTC2231230 CONNECT INTO THE EXISTING PLUMBING UTILITIES AND PIPE TO THE NEW PLUMBING FIXTURE/EQUIPMENT LOCATIONS AS INDICATED ON THE PLUMBING DRAWINGS.
010-066729-00 | 010-J014-17400 | 2020-11-05 | MMEPC2023224 |  | 0 | BUILDING PERMIT/PLAN REVIEW: ALTC2006149 HVAC PER PLANS & SPECS LICENSE NUMBER: H00067 ¦ SCOPE ITEM: AIR CONDITIONING (INCLUDING CONDENSERS, EVAPORATORS, COMPRESSORS) LICENSE NUMBER: H00067 ¦ SCOPE ITEM: DUCTWORK / DAMPERS LICENSE NUMBER: H00067 ¦ SC
010-066729-00 | 010-J014-17400 | 2020-08-03 | ACS2007060 |  | 0 | ADVANCED CONSTRUCTION START WITHIN THE INTERIOR ONLY OF AN EXISTING COMMERCIAL BUILDING. WORK INCLUDES REMOVAL OF ELECTRICAL ITEMS ONLY SUCH AS ELECTRICAL DEVISES AND WIRING. APPLICANT PROCEEDS AT OWN RISK. WORK PERMITTED TO PROCEED TO POINT OF FIRST INS
010-066729-00 | 010-J014-17400 | 2020-09-04 | FALRC2008474 |  | 0 | ALTER EXISTING FIRE ALARM SYSTEM FOR SAINT MARY SCHOOL BY INSTALLING NEW DEVICES FOR CHANGE OF USE TENANT RENOVATION. SYSTEM TO HAVE AN EMERGENCY VOICE COMMUNICATION SYSTEM. REFERENCE B.P. (34) A/V DEVICES, (2) HOLD OPEN DEVICES, (6) MANUAL PULL STATIONS
010-066729-00 | 010-J014-17400 | 2020-09-04 | FALRC2008474 |  | 0 | ALTER EXISTING FIRE ALARM SYSTEM FOR SAINT MARY SCHOOL BY INSTALLING NEW DEVICES FOR CHANGE OF USE TENANT RENOVATION. SYSTEM TO HAVE AN EMERGENCY VOICE COMMUNICATION SYSTEM. REFERENCE B.P. (34) A/V DEVICES, (2) HOLD OPEN DEVICES, (6) MANUAL PULL STATIONS
010-066729-00 | 010-J014-17400 | 2020-09-14 | EMEPC2018856 |  | 0 | BUILDING PERMIT/PLAN REVIEW: ALTC2006149 REMODEL OF EXISTING SCHOOL
010-066729-00 | 010-J014-17400 | 2021-04-12 |  |  |  | INT REHAB
010-066729-00 | 010-J014-17400 | 2020-09-14 | PMEPC2018909 |  | 0 | BUILDING PERMIT/PLAN REVIEW: ALTC2006149 PLUMBING DEMO, NEW WORK. REMODEL
010-066729-00 | 010-J014-17400 | 2020-11-04 | MMEPC2023138 |  | 0 | BUILDING PERMIT/PLAN REVIEW: ALTC2006149 NEW GAS PIPING SYSTEM PER APPROVED PLANS. LICENSE NUMBER: P00342 ¦ SCOPE ITEM: FUEL GAS OR LP GAS
010-066730-00 | 010-A050-04000 | 2023-03-05 | EMEPC2310016 |  | 0 | INSTALL ONE NEW 20 AMP OUTLET ON NEW 20 AMP CIRCUIT IN BASEMENT FOR SUMP PUMP.
010-066730-00 | 010-A050-04000 | 2023-03-08 | EMEPC2310480 |  | 0 | IN ROOM 117 CHANGE ONE SINGLE OUTLET TO DOUBLE DUPLEX OUTLET AND INSTALL ONE NEW DOUBLE DUPLEX OUTLET TIE IN TO EXISTING CIRCUIT. IN ROOM 220 CHANGE ONE SINGLE OUTLET IN TO DOUBLE DUPLEX OUTLET AND INSTALL ONE NEW DOUBLE DUPLEX OUTLET OFF EXISTING CIRCUIT
010-066730-00 | 010-A050-04000 | 2021-02-24 | EMEPC2106619 |  | 0 | 120V POWER TO FIRE ALARM PANEL
010-066730-00 | 010-A050-04000 | 2021-08-11 | EMEPC2131483 |  | 0 | BUILDING PERMIT/PLAN REVIEW: ALTC2120347 PER PLANS
010-066730-00 | 010-A050-04000 | 2021-09-08 | EMEPC2135517 |  | 0 | INSTALL ONE NEW 20 AMP OUTLET OFF EXISTING CIRCUIT IN GYMNASIUM OFFICE
010-066730-00 | 010-A050-04000 | 2021-08-30 | MMEPC2134292 |  | 0 | BUILDING PERMIT/PLAN REVIEW: ALTC2120347 REPLACE BOILERS (2), AIR HANDLERS (2), ASSOCIATED PIPING, AND DUCTWORK ADD ROOF TOP UNITS(4) , DUCTWORK, AND ASSOCIATED PIPING. HEATING COILS (55), VAV (2), DUCTWORK, AND ASSOCIATED PIPING. LICENSE NUMBER: H00771
010-066730-00 | 010-A050-04000 | 2021-06-01 | ALTC2120347 |  | 3024809 | 100 W. 4TH AVE. PLAN APPROVAL: CONDITIONAL REVIEWED FOR COMPLIANCE UNDER: 2017 OBC AND ICC A117.1-2009 WITH MODIFICATIONS IN OBC 1112.0. WORK NOT INCLUDED IN THIS APPROVAL: PLUMBING; FIRE ALARM SHOP DRAWINGS ARE REQUIRED TO BE SUBMITTED SEPARATELY
010-066730-00 | 010-A050-04000 | 2024-07-09 | MMEPC2428203 |  | 0 | BUILDING PERMIT/PLAN REVIEW: ALTC2351619 DUCTWORK AND GAS PIPING TO A ROOFTOP UNIT. LICENSE NUMBER: H00845 ¦ SCOPE ITEM: DUCTWORK / DAMPERS
010-066730-00 | 010-A050-04000 | 2024-05-29 | EMEPC2421883 |  | 0 | BUILDING PERMIT/PLAN REVIEW: ALTC2351619 POWER FOR NEW HVAC EQUIPMENT
010-066730-00 | 010-A050-04000 | 2024-05-29 | EMEPC2421883 |  | 0 | BUILDING PERMIT/PLAN REVIEW: ALTC2351619 POWER FOR NEW HVAC EQUIPMENT
010-066730-00 | 010-A050-04000 | 2024-03-11 | EMEPC2410873 |  | 0 | INSTALL TWO NEW 20 AMP DUPLEX OUTLETS OFF EXISTING CIRCUIT IN CLASSROOM #215
010-066730-00 | 010-A050-04000 | 2023-10-01 | EMEPC2341638 |  | 0 | INSTALL TWO NEW 20 AMP DUPLEX OUTLETS OFF EXISTING CIRCUIT IN CLASSROOM #21
010-066730-00 | 010-A050-04000 | 2024-07-25 | WNDRC2429986 |  | 14896 | ALTER EXISTING EDUCATIONAL BUILDING TO REPLACE 3 DOORS OF THE BUILDING. NO CHANGE TO SIZES. FINAL INSPECTION REQUIRED.
010-066730-00 | 010-A050-04000 | 2024-07-09 | MMEPC2428203 |  | 0 | BUILDING PERMIT/PLAN REVIEW: ALTC2351619 DUCTWORK AND GAS PIPING TO A ROOFTOP UNIT. LICENSE NUMBER: H00845 ¦ SCOPE ITEM: DUCTWORK / DAMPERS
010-066730-00 | 010-A050-04000 | 2024-07-25 | WNDRC2429986 |  | 14896 | ALTER EXISTING EDUCATIONAL BUILDING TO REPLACE 3 DOORS OF THE BUILDING. NO CHANGE TO SIZES. FINAL INSPECTION REQUIRED.
010-066730-00 | 010-A050-04000 | 2024-03-11 | EMEPC2410873 |  | 0 | INSTALL TWO NEW 20 AMP DUPLEX OUTLETS OFF EXISTING CIRCUIT IN CLASSROOM #215
010-066730-00 | 010-A050-04000 | 2023-09-22 | EMEPC2340424 |  | 0 | BUILDING PERMIT/PLAN REVIEW: ALTC2323731 STAGE: DISCONNECT POWER AT MOTORIZED WALL PARTITION MOTOR AND REMOVE DISCONNECT SWITCH AND WIRING BACK TO SOURCE INSTALL CONDUIT PATHWAY FOR 3-POSITION WALL SWITCH FOR MOTORIZED PROJECTION SCREEN INSTALL 120V POW
010-066731-00 | 010-J038-01000 | 2023-12-18 | PMLSM2352039 |  | 0 | MLS SCOPE: WATER HEATER REPLACEMENT
010-066731-00 | 010-J038-01000 | 2023-11-17 | PMLSM2348633 |  | 0 | MLS SCOPE: WATER HEATER REPLACEMENT
010-066731-00 | 010-J038-01000 | 2024-03-29 | PMLSM2413437 |  | 0 | MLS SCOPE: WATER HEATER REPLACEMENT
010-066731-00 | 010-J038-01000 | 2024-03-29 | PMLSM2413437 |  | 0 | MLS SCOPE: WATER HEATER REPLACEMENT
010-066731-00 | 010-J038-01000 | 2023-11-17 | PMLSM2348633 |  | 0 | MLS SCOPE: WATER HEATER REPLACEMENT
010-066731-00 | 010-J038-01000 | 2023-12-18 | PMLSM2352039 |  | 0 | MLS SCOPE: WATER HEATER REPLACEMENT
010-066731-00 | 010-J038-01000 | 2021-08-27 | PMLSC2134163 |  | 0 | MLS Scope: Water Heater Replacement
010-066732-00 | 010-P028-02500 | 2021-02-02 |  |  |  | COMPLETION OF REMOD
010-066732-00 | 010-P028-02500 | 2020-10-25 |  |  |  | RECK FOR POSS. N/C OR REHAB
010-066732-00 | 010-P028-02500 | 2021-03-16 | ROOFC2109143 |  | 77572 | BUILDING PERMIT FOR THE INSTALLATION OF .060 EPDM RUBBER ROOFING OVER EXISTING ROOFING SYSTEM ALONG WITH SEPERATION BOARD, NEW PERIMETER AND PENETRATION FLASHINGS ON AN EXISTING COMMERCIAL BUILDING. SPECS PROVIDED. A FINAL STRUCTURAL INSPECTION WILL BE
010-066732-00 | 010-P028-02500 | 2021-02-22 | FALRC2106299 |  | 0 | ALTER EXISTING FIRE ALARM SYSTEM BY UPGRADING EXISTING SYSTEM WITH NEW DEVICES INCLUDING AN EMERGENCY VOICE COMMUNICATION SYSTEM. STAND ALONE PERMIT. SECTION 901.7 OF THE OHIO FIRE CODE REQUIRES THE FIRE CODE OFFICIAL TO BE NOTIFIED OF ANY IMPAIRMENT OF
010-066732-00 | 010-P028-02500 | 2021-04-04 | EMEPC2111898 |  | 0 | BUILDING PERMIT/PLAN REVIEW: ALTC2107301 REPLACE EXIT SIGNS AND EMERGENCY LIGHTS
010-066732-00 | 010-P028-02500 | 2021-03-02 | ALTC2107301 |  | 78000 | 873 WALCUTT AVE PLAN APPROVAL: CONDITIONAL (SEE PAGE 2) REVIEWED FOR COMPLIANCE UNDER: 2017 OBC AND ICC A117.1-2009 WITH MODIFICATIONS IN OBC 1112.0. WORK NOT INCLUDED IN THIS APPROVAL: FIRE ALARM, PLUMBING USE/OCCUPANCY GROUP: E CONSTRUCTION TY
010-066732-00 | 010-P028-02500 | 2021-04-04 | MMEPC2111899 |  | 0 | BUILDING PERMIT/PLAN REVIEW: ALTC2107301 INSTALLING MINI-SPLIT SYSTEM LICENSE NUMBER: H00786 ¦ SCOPE ITEM: AIR CONDITIONING (INCLUDING CONDENSERS, EVAPORATORS, COMPRESSORS)
010-066732-00 | 010-P028-02500 | 2021-05-07 | MMEPC2116689 |  | 0 | BUILDING PERMIT/PLAN REVIEW: ALTC2107301 NEW GAS PIPING PER BUILDING PERMIT LICENSE NUMBER: H00786 ¦ SCOPE ITEM: FUEL GAS OR LP GAS
010-066732-00 | 010-P028-02500 | 2021-02-22 | FALRC2106299 |  | 0 | ALTER EXISTING FIRE ALARM SYSTEM BY UPGRADING EXISTING SYSTEM WITH NEW DEVICES INCLUDING AN EMERGENCY VOICE COMMUNICATION SYSTEM. STAND ALONE PERMIT. SECTION 901.7 OF THE OHIO FIRE CODE REQUIRES THE FIRE CODE OFFICIAL TO BE NOTIFIED OF ANY IMPAIRMENT OF
010-066732-00 | 010-P028-02500 | 2021-06-10 | FCO2121871 |  | 0 | PLAN APPROVAL: FINAL. REVIEWED FOR COMPLIANCE UNDER: 2017 OBC AND ICC A117.1-2009 WITH MODIFICATIONS IN OBC 1112.0. WORK NOT INCLUDED IN THIS APPROVAL: PLUMBING, MECHANICAL, ELECTRICAL, FIRE ALARM PROJECT USE/OCCUPANCY: E BUILDING USE/OCCUPANCY:
010-066736-00 | 010-A031-01600 | 2022-06-30 | EMEPM2226487 |  | 0 | BUILDING PERMIT/PLAN REVIEW: DMGM2216722 REPLACE WIRING DAMAGED BY FIRE
010-066736-00 | 010-A031-01600 | 2019-01-01 |  | REVI
010-066739-00 | 010-F012-04600 | 2023-05-12 | EMEPC2319717 |  | 0 | install one new 20 amp double duplex outlet off existing circuit in custodian office
010-066742-00 | 010-C051-10700 | 2021-02-11 |  |  |  | REHAB/OCCUP
010-066742-00 | 010-C051-10700 | 2019-02-18 |  |  |  | ROOF REPAIRS
010-066742-00 | 010-C051-10700 | 2021-11-09 | ROOFC2144564 |  | 50000 | BUILDING PERMIT TO REMOVE EXISTING SLATE ROOFING TO DECK AND INSTALL NEW AT TWO PARAPETS, APPROXMATELY 500SF. PROVIDE UNDERLAYMENT, ICE BARRIER PER OBC 1507.7.3 & 1507.7.7.4. REPAIR/REPLACE FLASHING AS REQUIRED PER OBC 1507.7.7. NO DRAWINGS OR SPECS
010-066742-00 | 010-C051-10700 | 2019-11-26 |  |  |  | ROOF REPAIRS
010-066742-00 | 010-C051-10700 | 2021-08-19 | ALTC2132781 |  | 900 | EMERGENCY DAMAGE REPAIR FOR THE MILO ARTS ACADEMY. WORK TO INCLUDE REPAIRING ROTTED HEADER AND FALLING BRICK ON LEFT FRONT TURRET OF BUILDING. SEPARATE PERMITS REQUIRED FOR ADDITIONAL WORK
010-066743-00 | 010-L066A-00100 | 2020-06-29 | EMEPC2012819 |  | 0 | BUILDING PERMIT/PLAN REVIEW: ALTC2003898 RELOCATE LIGHT FIXTURES, INSTALL OUTLETS, INSTALL CONDUITS FOR FUTURE USE
010-066743-00 | 010-L066A-00100 | 2020-09-08 | FALRC2008513 |  | 0 | ALTER EXISTING FIRE ALARM SYSTEM FOR COLUMBUS CITY SCHOOLS BY INSTALLING A RELAY TO CONTROL DOOR LOCK. EGRESS DEVICE INSTALLED PER OBC 1010.1.9.8. REFERENCE B.P. ALTC2003898 - (1) EGRESS CONTROL DEVICE.
010-066743-00 | 010-L066A-00100 | 2020-10-20 | EMEPC2021831 |  | 0 | INSTALLING TWO NEW 20 AMP DUPLEX OUTLETS IN CLASSROOM 113
010-066743-00 | 010-L066A-00100 | 2020-09-08 | FALRC2008513 |  | 0 | ALTER EXISTING FIRE ALARM SYSTEM FOR COLUMBUS CITY SCHOOLS BY INSTALLING A RELAY TO CONTROL DOOR LOCK. EGRESS DEVICE INSTALLED PER OBC 1010.1.9.8. REFERENCE B.P. ALTC2003898 - (1) EGRESS CONTROL DEVICE.
010-066743-00 | 010-L066A-00100 | 2022-04-25 | EMEPC2216770 |  | 0 | BUILDING PERMIT/PLAN REVIEW: PLEX2210607 NEW ELECTRIC SERVICE TO SCHOOL TO SUPPORT HVAC EQUIPMENT INSTALLATION
010-066743-00 | 010-L066A-00100 | 2022-01-13 | EMEPC2203331 |  | 0 | INSTALL ONE NEW 20 AMP OUTLET OFF EXISTING CIRCUIT IN CLASSROOM
010-066743-00 | 010-L066A-00100 | 2022-06-10 | MMEPC2223537 |  | 0 | BUILDING PERMIT/PLAN REVIEW: ALTC2221159 DEMO (ABANDON IN PLACE) DUCT WORK NEW ROOF TOP UNITS GAS PIPING (ROOFTOP AND INSIDE) UNIT HEATERS CABINET UNIT HEATERS REFRIGERATION (VRF, MINI SPLITS) EXHAUST FANS LICENSE NUMBER: H00416 ¦ SCOPE ITEM: DUCTWORK
010-066743-00 | 010-L066A-00100 | 2019-04-01 | FALRC1902881 |  | 0 | ALTER EXISTING FIRE ALARM SYSTEM FOR FAIRWOOD ELEMENTARY SCHOOL BY UPGRADING TO NEW FIRE ALARM SYSTEM WITH NEW DEVICES AND A NEW EMERGENCY VOICE COMMUNICATION SYSTEM. DUCT DETECTORS SHALL REPORT TO FACP AS A SUPERVISORY SIGNAL PER OMC 606.4.1. SECTION 90
010-066743-00 | 010-L066A-00100 | 2019-04-01 | FALRC1902881 |  | 0 | ALTER EXISTING FIRE ALARM SYSTEM FOR FAIRWOOD ELEMENTARY SCHOOL BY UPGRADING TO NEW FIRE ALARM SYSTEM WITH NEW DEVICES AND A NEW EMERGENCY VOICE COMMUNICATION SYSTEM. DUCT DETECTORS SHALL REPORT TO FACP AS A SUPERVISORY SIGNAL PER OMC 606.4.1. SECTION 90
010-066743-00 | 010-L066A-00100 | 2019-05-21 | EMEPC1909628 |  | 0 | FIRE ALARM ELECTRICAL WORK, REUSING EXISTING CIRCUIT.
010-066743-00 | 010-L066A-00100 | 2020-05-06 | ALTC2003898 |  | 69634 | 726 FAIRWOOD AVENUE PLAN APPROVAL: CONDITIONAL REVIEWED FOR COMPLIANCE UNDER: 2017 OBC AND ICC A117.1-2009 WITH MODIFICATIONS IN OBC 1112.0. WORK NOT INCLUDED IN THIS APPROVAL: FIRE ALARM USE/OCCUPANCY GROUP: E CONSTRUCTION TYPE: II-B DESCRIPTI
010-066743-00 | 010-L066A-00100 | 2024-08-01 | FALRC2430581 |  | 0 | ALTER EXISTING MANUAL FIRE ALARM SYSTEM FOR FAIRWOOD ELEMENTARY BY REMOVING AND RELOCATING DUCT DETECTORS DUE TO MECHANICAL RENOVATIONS. STAND ALONE PERMIT. SECTION 901.7 OF THE OHIO FIRE CODE REQUIRES THE FIRE CODE OFFICIAL TO BE NOTIFIED OF ANY IMPAIRM
010-066743-00 | 010-L066A-00100 | 2024-03-27 | ROOFC2413064 |  | 298000 | BUILDING PERMIT TO REMOVE EXISTING ROOFING TO DECK AND INSTALL PER OHIO BUILIDNG CODE SECTION 1507.2 NEW ASPHALT SHINGLE ROOFING, FELT, ICE GUARD, AND FLASHINGS ON THE FRONT AN EXISTING COMMERICAL BUILDINGON THE WEST END. NO DRAWINGS OR SPECS PROVIDED.
010-066743-00 | 010-L066A-00100 | 2024-08-01 | FALRC2430581 |  | 0 | ALTER EXISTING MANUAL FIRE ALARM SYSTEM FOR FAIRWOOD ELEMENTARY BY REMOVING AND RELOCATING DUCT DETECTORS DUE TO MECHANICAL RENOVATIONS. STAND ALONE PERMIT. SECTION 901.7 OF THE OHIO FIRE CODE REQUIRES THE FIRE CODE OFFICIAL TO BE NOTIFIED OF ANY IMPAIRM
010-066743-00 | 010-L066A-00100 | 2024-08-01 | FALRC2430581 |  | 0 | ALTER EXISTING MANUAL FIRE ALARM SYSTEM FOR FAIRWOOD ELEMENTARY BY REMOVING AND RELOCATING DUCT DETECTORS DUE TO MECHANICAL RENOVATIONS. STAND ALONE PERMIT. SECTION 901.7 OF THE OHIO FIRE CODE REQUIRES THE FIRE CODE OFFICIAL TO BE NOTIFIED OF ANY IMPAIRM
010-066743-00 | 010-L066A-00100 | 2024-03-27 | ROOFC2413064 |  | 298000 | BUILDING PERMIT TO REMOVE EXISTING ROOFING TO DECK AND INSTALL PER OHIO BUILIDNG CODE SECTION 1507.2 NEW ASPHALT SHINGLE ROOFING, FELT, ICE GUARD, AND FLASHINGS ON THE FRONT AN EXISTING COMMERICAL BUILDINGON THE WEST END. NO DRAWINGS OR SPECS PROVIDED.
010-066743-00 | 010-L066A-00100 | 2024-08-01 | FALRC2430581 |  | 0 | ALTER EXISTING MANUAL FIRE ALARM SYSTEM FOR FAIRWOOD ELEMENTARY BY REMOVING AND RELOCATING DUCT DETECTORS DUE TO MECHANICAL RENOVATIONS. STAND ALONE PERMIT. SECTION 901.7 OF THE OHIO FIRE CODE REQUIRES THE FIRE CODE OFFICIAL TO BE NOTIFIED OF ANY IMPAIRM
010-066744-00 | 010-C033-02200 | 2024-06-13 | EMEPC2424266 |  | 0 | BUILDING PERMIT/PLAN REVIEW: NEWC2237678 ELECTRICAL UNDERGROUND, ALL PODIUM ELECTRICAL ROUGH-IN AND FINISH, AND 480V 3PHASE TEMPORARY ELECTRICAL SERVICE FOR BUILDING.
010-066744-00 | 010-C033-02200 | 2023-12-21 |  |  |  | POSS N/C
010-066744-00 | 010-C033-02200 | 2024-02-22 | EMEPC2408252 |  | 0 | BUILDING PERMIT/PLAN REVIEW: NEWC2241628 ALL ELECTRICAL AND LIGHTING ROUGH-IN AND FINISH PER THE APPROVED DRAWINGS
010-066744-00 | 010-C033-02200 | 2022-08-10 | EMLSR2232370 |  | 0 | MLS SCOPE: TEMPORARY/FREESTANDING SERVICE (UP TO 200 AMPS DURING CONSTRUCTION)
010-066744-00 | 010-C033-02200 | 2022-08-12 | EMLSC2232729 |  | 0 | MLS SCOPE: TEMPORARY/FREESTANDING SERVICE (UP TO 200 AMPS DURING CONSTRUCTION)
010-066744-00 | 010-C033-02200 | 2023-07-11 | PMEPC2328546 |  | 0 | BUILDING PERMIT/PLAN REVIEW: NEWC2237678 PLUMBING FOR PODIUM AND BELOW
010-066744-00 | 010-C033-02200 | 2023-07-11 | PMEPC2328545 |  | 0 | BUILDING PERMIT/PLAN REVIEW: NEWC2241628 PLUMBING FOR PODIUM AND ABOVE
010-066744-00 | 010-C033-02200 | 2023-02-24 |  |  |  | N/C
010-066746-00 | 010-B033-03000 | 2023-07-17 | PMLSC2329392 |  | 0 | MLS SCOPE: BACKFLOW PREVENTER NEW OR REPLACEMENT
010-066746-00 | 010-B033-03000 | 2023-08-01 | FSUPC2332228 |  | 0 | 140 E. 16TH AVE STAND ALONE PERMIT (BACKFLOW INSTALL) ALTERATION TO EXISTING STANDPIPE SYSTEM (WITH 4 SPRINKLERS NOTED FOR MECHANICAL ROOMS) TO INSTALL BACKFLOW PREVENTER. CALCS VERIFIED, HOWEVER PRESSURE FOR FDC COMES FROM PUMPER TRUCK AND IS UNAFFECT
010-066746-00 | 010-B033-03000 | 2023-08-01 | FSUPC2332228 |  | 0 | 140 E. 16TH AVE STAND ALONE PERMIT (BACKFLOW INSTALL) ALTERATION TO EXISTING STANDPIPE SYSTEM (WITH 4 SPRINKLERS NOTED FOR MECHANICAL ROOMS) TO INSTALL BACKFLOW PREVENTER. CALCS VERIFIED, HOWEVER PRESSURE FOR FDC COMES FROM PUMPER TRUCK AND IS UNAFFECT
010-066747-00 | 010-H071-00700 | 2024-01-01 |  |  |  | SPL/NWP/VD
010-066747-00 | 010-H071-00700 | 2023-09-25 | EMEPC2340617 |  | 0 | INSTALL (4) SETS OF NEW LED TRACK LIGHTING TIED IN TO EXISTING LIGHTING CIRCUIT IN GROUND LEVEL HALLWAY OVER TROPHY CASES.
010-066747-00 | 010-H071-00700 | 2024-02-14 | EMEPC2407201 |  | 0 | INSTALL NEW LED TRACK LIGHTING TIE IN TO EXISTING 120 VOLT CIRCUIT ON GROUND FLOOR MAIN HALLWAY ABOVE WALL PICTURES AND DISPLAY CASES.
010-066747-00 | 010-H071-00700 | 2024-02-14 | EMEPC2407201 |  | 0 | INSTALL NEW LED TRACK LIGHTING TIE IN TO EXISTING 120 VOLT CIRCUIT ON GROUND FLOOR MAIN HALLWAY ABOVE WALL PICTURES AND DISPLAY CASES.
010-066747-00 | 010-H071-00700 | 2022-10-07 | EMEPC2240412 |  | 0 | INSTALL 2 NEW 20 AMP OUTLETS IN ROOM 116B TIE IN TO EXISTING CIRCUIT
010-066747-00 | 010-H071-00700 | 2023-06-09 | EMEPC2324117 |  | 0 | BUILDING PERMIT/PLAN REVIEW: ALTC2303427 NEW LIGHTS IN ENTRANCE AND RELOCATING PULL STATION.
010-066749-00 | 010-D024-00100 | 2020-04-27 | EMEPC2008005 |  | 0 | REPLACE 84, 2 LAMP 4 FOOT WRAP REPLACE 2 1 LAMP, 4 FOOT REPLACE 16, 2 LAMP, 4 FOOT STRIP REPLACE 15, 4 LAMP 2X4 FIX
010-066749-00 | 010-D024-00100 | 2021-04-08 | EMEPC2112452 |  | 0 | Building Permit/Plan Review: ALTC2103100 Misc. electric work in security vestibule.
010-066749-00 | 010-D024-00100 | 2023-05-31 | ROOFC2322424 |  | 275000 | ALTER EXISTING 3-STORY, ELEMENTARY SCHOOL BUILDING TO REPLACE ROOFING OVER ALL PORTIONS. LOWER ROOFS – EXISTING METAL DECK, POLYISO, COVERBOARD, BUR. NEW MECHANICALLY FASTENED HD COVERBOARD, .60 MIL EPDM WITH CARLISLE 20 YR WARRANTY. UPPER ROOFS – EXISTI
010-066749-00 | 010-D024-00100 | 2022-09-22 | MMEPC2238173 |  | 0 | BUILDING PERMIT/PLAN REVIEW: ALTC2215197 INSTALL GAS PIPING TO; NEW ROOF TOP UNITS. LICENSE NUMBER: P00602 ¦ SCOPE ITEM: FUEL GAS OR LP GAS
010-066749-00 | 010-D024-00100 | 2022-04-13 | ALTC2215197 |  | 2936575 | COMPLETE REPLACEMENT OF EXISTING HVAC SYSTEM REPLACES PLEX2210975 PLAN APPROVAL: FINAL REVIEWED FOR COMPLIANCE UNDER: 2017 OBC AND ICC A117.1-2009 WITH MODIFICATIONS IN OBC 1112.0. WORK REQUIRING SEPARATE APPLICATION: NONE WORK NOT APPLICABLE: F
010-066749-00 | 010-D024-00100 | 2022-06-09 | EMEPC2223491 |  | 0 | BUILDING PERMIT/PLAN REVIEW: ALTC2215197 NEW ELECTRIC SERVICE FOR HVAC EQUIPMENT AND WIRING TO ALL THE NEW HVAC EQUIPMENT.
010-066749-00 | 010-D024-00100 | 2022-06-09 | MMEPC2223434 |  | 0 | BUILDING PERMIT/PLAN REVIEW: ALTC2215197 (10) RTUS WITH ASSOCIATED VAV BOXES, DUCTWORK AND CONTROLS. (9) ZONE VRF SYSTEM WITH ASSOCIATED REFRIGERANT PIPING AND CONTROLS. (3) ENERGY RECOVERY SYSTEMS WITH ASSOCIATED DUCTWORK AND CONTROLS. (10) EXHAUST FAN
010-066749-00 | 010-D024-00100 | 2024-05-20 | ROOFC2420452 |  | 38000 | BUILDING PERMIT TO REMOVE EXISTING ROOFING TO DECK AND INSTALL NEW .060 FULLY ADHERED EPDM RUBBER ROOFING, R-30 INSULATION, PENETRATIONS AND FLASHINGS ON AN EXISTING COMMERCIAL BUILDING PER OHIO BUILDING CODE SECTIONS 1507.12 & 1508 . NO DRAWINGS OR SPE
010-066751-00 | 010-R025-00100 | 2024-05-08 | FALRC2418840 |  | 0 | ALTER EXISTING MANUAL FIRE ALARM SYSTEM FOR CLINTON ELEMENTARY BY UPGRADING/INSTALLING NEW MANUAL FIRE ALARM SYSTEM. NEW SYSTEM TO CONTAIN AN EMERGENCY VOICE COMMUNICATION SYSTEM AND TO SUPERVISE ELEVATOR RECALL SYSTEM.STAND ALONE PERMIT. SECTION 901.7 O
010-066751-00 | 010-R025-00100 | 2023-04-14 | 14048 61 | DEMO | 77380 | 46 CLINTON HEIGHTS AVE (ANNEX SCHOOL) DEMOLITION OF A 9412 SQ FT COMMERCIAL STRUCTURE CLINTONVILLE AREA COMMISSION
010-066752-00 | 010-B054-05200 | 2024-11-12 | MMEPM2445012 |  | 0 | BUILDING PERMIT/PLAN REVIEW: ALTM2432738 (9) UNIT APARTMENT COMPLEX, RECONNECT EXISTING GAS APPLIANCES. LICENSE NUMBER: P00156 ¦ SCOPE ITEM: FUEL GAS OR LP GAS
010-066752-00 | 010-B054-05200 | 2024-11-12 | PMEPM2445001 |  | 0 | BUILDING PERMIT/PLAN REVIEW: ALTM2432738 (9) UNIT APARTMENT COMPLEX, ADD (9) LAUNDRY ROOMS, (6) END UNIT RESTROOMS TO INCLUDE WATER CLOSETS, SHOWERS, AND LAVATORIES, REPLACE EXISTING FIXTURES AND WATER HEATERS.
010-066753-00 | 010-G042-03000 | 2020-04-09 | EMEPM2007036 |  | 0 | INSPECT METER AND REPLACE WRAPPING IN WIRE RACEWAY. (INSIDE BASEMENT)
010-066757-00 | 010-G030-01300 | 2019-12-23 | GBLP1901781 |  | 0 | INSTALL NEW NON-ILLUMINATED 28 SQ.FT EXTERIOR PROJECTING BANNER SIGN ON THE EAST ELEVATION COA HISTORIC RESOURCES APP NO: HR-19-09-013 EXP 9-9-2020
010-066757-00 | 010-G030-01300 | 2023-01-05 | PMEPC2302398 |  | 0 | BUILDING PERMIT/PLAN REVIEW: ALTC2218590 WORK DONE ACCORDING TO PLANS SUBMITTED
010-066757-00 | 010-G030-01300 | 2023-07-05 | MMEPC2327796 |  | 0 | BUILDING PERMIT/PLAN REVIEW: ALTC2218590 RUN NEW GAS LINE FOR HOOD AND MAKE UP AIR FAN LICENSE NUMBER: H00415 ¦ SCOPE ITEM: FUEL GAS OR LP GAS
010-066757-00 | 010-G030-01300 | 2023-03-14 | MMEPC2311451 |  | 0 | BUILDING PERMIT/PLAN REVIEW: ALTC2218590 INSTALLATION OF HOOD AND GREASE, LICENSE NUMBER: H00415 ¦ SCOPE ITEM: EXHAUST SYSTEMS (HOODS, FANS, ETC)
010-066757-00 | 010-G030-01300 | 2022-12-16 | EMEPC2249897 |  | 0 | BUILDING PERMIT/PLAN REVIEW: ALTC2218590 INSTALL ELECTRICAL PER PLANS
010-066758-00 | 010-H066-05200 | 2019-04-01 | FCO1902861 |  | 575 | PLAN APPROVAL: FINAL REVIEWED FOR COMPLIANCE UNDER: 2017 OBC AND ICC A117.1-2009 WITH MODIFICATIONS IN OBC 1112.0. WORK NOT INCLUDED IN THIS APPROVAL: PLUMBING MECHANICAL ELECTRICAL FIRE ALARM FIRE SUPPRESSION USE/OCCUPANCY GROUP: E, I-4,A-3
010-066759-00 | 010-G044-04600 | 2020-08-07 | FSUPC2007291 |  | 0 | 115 W MAIN ST. SCHIFF & ASSOCIATES. ALTERATION TO FIRE SPRINKLER & STANDPIPE SYSTEM TO INSTALL UPGRADED BACKFLOW PREVENTER AND REPLACE EXISTING FIRE PUMP, JOCKEY PUMP, AND CONTROLLERS. REPLACEMENT PUMPS ARE SAME SIZE AS EXISTING. STAND ALONE PERMIT
010-066759-00 | 010-G044-04600 | 2020-08-07 | FSUPC2007291 |  | 0 | 115 W MAIN ST. SCHIFF & ASSOCIATES. ALTERATION TO FIRE SPRINKLER & STANDPIPE SYSTEM TO INSTALL UPGRADED BACKFLOW PREVENTER AND REPLACE EXISTING FIRE PUMP, JOCKEY PUMP, AND CONTROLLERS. REPLACEMENT PUMPS ARE SAME SIZE AS EXISTING. STAND ALONE PERMIT
010-066759-00 | 010-G044-04600 | 2023-03-28 | ROOFC2313218 |  | 68500 | REMOVE BALLASTE AND LOOSE LAID EPDM LEAVING INSULATION BOARD. MECHANICALLY FASTEN TPO. COMM TPO ROOF ALTER EXISTING COMMERCIAL BUILDING TO REMOVE EXISTING ROOF TO DECK AND REPLACE W/ NEW MECHANICALLY ATTACHED TPO ROOF MEMBRANE EXISTING R-25 INSULATIO
010-066759-00 | 010-G044-04600 | 2019-04-04 | EMEPC1906231 |  | 0 | POWER FOR INTERNALLY ILLUMINATED WALL SIGN PER PERMIT # GBLW1900271
010-066759-00 | 010-G044-04600 | 2020-01-13 | FALRC2000342 |  | 0 | ALTER EXISTING SUPERVISION ONLY SYSTEM FOR SCHIFF/ARNOLD LAW BY INSTALLING NEW DEVICES AND UPGRADING SUPERVISION ONLY SYSTEM WITH NEW ONE. NEW SYSTEM TO SUPERVISE SPRINKLER SYSTEM AND ELEVATOR RECALL SYSTEM. SECTION 901.7 OF THE OHIO FIRE CODE REQUIRES T
010-066759-00 | 010-G044-04600 | 2020-11-09 | EMEPC2023423 |  | 0 | REPLACE EXISTING FIRE PUMP AND JOCKEY PUMP CONTROLLER, WITH NEW IN SAME LOCATION NO ALTERATIONS
010-066759-00 | 010-G044-04600 | 2020-01-13 | FALRC2000342 |  | 0 | ALTER EXISTING SUPERVISION ONLY SYSTEM FOR SCHIFF/ARNOLD LAW BY INSTALLING NEW DEVICES AND UPGRADING SUPERVISION ONLY SYSTEM WITH NEW ONE. NEW SYSTEM TO SUPERVISE SPRINKLER SYSTEM AND ELEVATOR RECALL SYSTEM. SECTION 901.7 OF THE OHIO FIRE CODE REQUIRES T
010-066759-00 | 010-G044-04600 | 2021-12-06 | MMEPC2148026 |  | 0 | REPLACING HOT WATER BOILER - LIKE FOR LIKE - RECONNECT TO EXISTING UTILITIES. LICENSE NUMBER: SHW00061 ¦ SCOPE ITEM: BOILER SYSTEMS
010-066763-00 | 010-R004-04100 | 2019-12-16 | MMLSR1925941 |  | 0 | MLS SCOPE: REPLACEMENT OF A SINGLE FURNACE LICENSE NUMBER: H00425 ¦ SCOPE ITEM: FURNACES / AIR HANDLERS / RTUS
010-066763-00 | 010-R004-04100 | 2024-11-25 | EMEPR2446618 |  | 0 | Install electrical outlet Gas bonding for water heater
010-066763-00 | 010-R004-04100 | 2024-10-14 | EMLSR2441359 |  | 0 | MLS Scope: Electric for Solar Photovoltaic (PV) System
010-066763-00 | 010-R004-04100 | 2024-11-25 | PMLSR2446620 |  | 0 | MLS Scope: Gas Water Heater Replacement
010-066767-00 | 010-H053-01700 | 2024-02-23 | MMEPC2408344 |  | 0 | BUILDING PERMIT/PLAN REVIEW: PLEX2319669 REPLACE AHU-1 & ACCU-1 WITH NEW AHU-1 & ACCU-1; INSTALL NEW FCU-1 & ACU-11 WITH ASSOCIATED DUCTWORK AND NEW REFRIGERANT LINES REPLACE EXISTING BOILER FLUES WITH NEW BOILER FLUES IN RM. 128 & BASEMENT LICENSE NUM
010-066767-00 | 010-H053-01700 | 2024-03-26 | EMEPC2412996 |  | 0 | BUILDING PERMIT/PLAN REVIEW: PLEX2319669 DISCONNECT AND RECONNECT EQUIPMENT FOR HVAC UPGRADE, INSTALL NEW CIRCUITS PER DRAWINGS
010-066767-00 | 010-H053-01700 | 2024-02-23 | MMEPC2408344 |  | 0 | BUILDING PERMIT/PLAN REVIEW: PLEX2319669 REPLACE AHU-1 & ACCU-1 WITH NEW AHU-1 & ACCU-1; INSTALL NEW FCU-1 & ACU-11 WITH ASSOCIATED DUCTWORK AND NEW REFRIGERANT LINES REPLACE EXISTING BOILER FLUES WITH NEW BOILER FLUES IN RM. 128 & BASEMENT LICENSE NUM
010-066767-00 | 010-H053-01700 | 2024-01-01 |  |  |  | SPL/NWP/VD
010-066767-00 | 010-H053-01700 | 2024-03-26 | EMEPC2412996 |  | 0 | BUILDING PERMIT/PLAN REVIEW: PLEX2319669 DISCONNECT AND RECONNECT EQUIPMENT FOR HVAC UPGRADE, INSTALL NEW CIRCUITS PER DRAWINGS
010-066767-00 | 010-H053-01700 | 2023-01-01 |  |  |  | SPL/NWP/VD
010-066767-00 | 010-H053-01700 | 2022-07-06 | EMLSC2227295 |  | 0 | FEST2221573 CSO SUMMER CONCERT PROVIDE TEMPORARY ELECTRIC FOR EVENT
010-066768-00 | 010-K066-08500 | 2022-03-24 | EMEPC2212457 |  | 0 | UPGRADE SERVICE FROM 200AMPS TO 400AMPS AND INSTALL ANOTHER 200 AMP PANEL.
010-066770-00 | 010-M145-17500 | 2021-11-23 |  |  |  | VERIFY DEMO
010-066770-00 | 010-M145-17500 | 2023-01-04 |  |  |  | N/C
010-066770-00 | 010-M145-17500 | 2023-03-20 |  |  |  | POSSIBLE NC
010-066770-00 | 010-M145-17500 | 2022-07-22 |  |  |  | POSSIBLE NC
010-066772-00 | 010-H058-05000 | 2022-09-10 | MMEPC2236569 |  | 0 | REPLACE FAN COIL LICENSE NUMBER: H00454 ¦ SCOPE ITEM: FURNACES / AIR HANDLERS / RTUS
010-066772-00 | 010-H058-05000 | 2022-07-08 | EMEPC2227509 |  | 0 | INSTALL TWO 240VAC CIRCUITS FOR TWO AIR HANDLERS.
010-066772-00 | 010-H058-05000 | 2019-05-29 | EMEPC1910211 |  | 0 | INSTALL 2 EMERGENCY / EXIT SIGNS AT FRON T AND SIDE ENTRY OK TO ISSUE CLIFF H AND S COPELAND
010-066775-00 | 010-F015-10000 | 2022-01-01 |  |  |  | SPL/NWP/VD
010-066775-00 | 010-F015-10000 | 2021-03-02 | PMEPC2107320 |  | 0 | BUILDING PERMIT/PLAN REVIEW: ALTC2008347 DEMO OF WATER COOLER AND MOP SINK.
010-066775-00 | 010-F015-10000 | 2021-03-02 | MMEPC2107329 |  | 0 | BUILDING PERMIT/PLAN REVIEW: ALTC2008347 DEMO OF 1-1/4 GAS LINE LICENSE NUMBER: P00342 ¦ SCOPE ITEM: FUEL GAS OR LP GAS
010-066775-00 | 010-F015-10000 | 2021-02-22 | EMEPC2106158 |  | 0 | BUILDING PERMIT/PLAN REVIEW: ALTC2008347 INSTALLING AN EXIT AND A REMOTE HEAD
010-066775-00 | 010-F015-10000 | 2025-01-01 |  |  |  | SPL/NWP/VD
010-066777-00 | 010-E036-00200 | 2020-01-01 |  |  |  | SPL_NWP_VD
010-066779-00 | 010-I047-11600 | 2019-01-01 |  |  |  | SPL/NWP/VD
010-066779-00 | 010-I047-11600 | 2019-08-23 | FALRC1908761 |  | 0 | ALTER EXISTING FIRE ALARM SYSTEM FOR COLUMBUS COLLEGIATE ACADEMY BY INSTALLING NEW DEVICES IN MODULAR BUILDING. REFERENCE B.P. ALTC1903119 - (3) A/V DEVICES, (3) MANUAL PULL STATIONS, (3) SMOKE/HEAT DETECTORS.
010-066779-00 | 010-I047-11600 | 2022-06-20 | PMEPC2224954 |  | 0 | BUILDING PERMIT/PLAN REVIEW: ALTC2217594 REMOVAL OF FIXTURES, DELETING TWO WATER CLOSETS, AND INSTALLING NEW FIXTURES IN EXISTING FIXTURE LOCATIONS.
010-066779-00 | 010-I047-11600 | 2019-08-23 | FALRC1908761 |  | 0 | ALTER EXISTING FIRE ALARM SYSTEM FOR COLUMBUS COLLEGIATE ACADEMY BY INSTALLING NEW DEVICES IN MODULAR BUILDING. REFERENCE B.P. ALTC1903119 - (3) A/V DEVICES, (3) MANUAL PULL STATIONS, (3) SMOKE/HEAT DETECTORS.
010-066779-00 | 010-I047-11600 | 2023-03-29 | MMEPC2313410 |  | 0 | Replacement of like-for-like split system License Number: H00114 ¦ Scope Item: furnaces / air handlers / RTUs
010-066779-00 | 010-I047-11600 | 2019-05-13 | PMEPC1908883 |  | 0 | BUILDING PERMIT/PLAN REVIEW: ALTC1901585 INSTALL DMV AND WATER SUPPLYS TO 2 LAUNDRY BOXES
010-066779-00 | 010-I047-11600 | 2019-05-13 | PMEPC1908883 |  | 0 | BUILDING PERMIT/PLAN REVIEW: ALTC1901585 INSTALL DMV AND WATER SUPPLYS TO 2 LAUNDRY BOXES
010-066779-00 | 010-I047-11600 | 2022-07-28 | EMEPC2230484 |  | 0 | BUILDING PERMIT/PLAN REVIEW: ALTC2217594 DEMO & CHANGE LIGHTS REPLACED 3 GFI OUTLES
010-066779-00 | 010-I047-11600 | 2022-07-08 | MMEPC2227471 |  | 0 | BUILDING PERMIT/PLAN REVIEW: ALTC2217594 REPLACE (4) EXHAUST GRILLES; CA222505-LT LICENSE NUMBER: H00140 ¦ SCOPE ITEM: DUCTWORK / DAMPERS
010-066779-00 | 010-I047-11600 | 2019-08-06 | EMEPC1915561 |  | 0 | BUILDING PERMIT/PLAN REVIEW: ALTC1903119 ELETRICAL WORK NEEDED TO INSTALL POWER TO MODULAR CLASSROOM IN PARKING LOT. REVISE ORGINAL APPROVED DWGS. FORM SERVICE LATERAL TO SERVICE DROP.
010-066779-00 | 010-I047-11600 | 2019-07-02 | EMEPC1912765 |  | 0 | INSTALLING (11) 208 V RECEPTACLES FOR WINDOW A/C UNITS TOTAL DEVICES 11
010-066779-00 | 010-I047-11600 | 2019-05-20 | EMEPC1909474 |  | 0 | BUILDING PERMIT/PLAN REVIEW: ALTC1901585 2 WASHER OUTLET 2 DRYER OUTLETS 4 NEW 2X4 LIGHTS
010-066779-00 | 010-I047-11600 | 2019-05-23 | MMEPC1909857 |  | 0 | BUILDING PERMIT/PLAN REVIEW: ALTC1901585 INSTALLATION OF (2) DRYER VENTS LICENSE NUMBER: H00415
010-066779-00 | 010-I047-11600 | 2019-01-01 |  |  |  | SPL_NWP_VD
010-066781-00 | 010-F032-00500 | 2023-07-13 | FEST2329101 |  | 0 | Temporary: 2 days beginning 8/1/2023 and ending 8/2/2023. Tents meeting Exceptions of OBC 3103. Electric (Separate permit required) 1. Install temporary structures in accordance with manufacturer’s installation instructions including anchorage of 1
010-066781-00 | 010-F032-00500 | 2023-07-14 | EMLSC2329301 |  | 0 | FEST2329101 COLUMBUS SYMPHONY CONCERT DODGE PARK PROVIDE TEMPORARY ELECTRIC SERVICE
010-066781-00 | 010-F032-00500 | 2021-07-29 | FEST2129523 |  | 0 | PLAN APPROVAL: TEMPORARY – 3 days beginning August 20th and ending August 22nd, 2021 PLAN APPROVAL INCLUDES: Structural only PLAN APPROVAL EXCLUDES: Electric (Separate permit required) CONDITIONS OF THE PLAN APPROVAL: 1. Install temporary structures
010-066781-00 | 010-F032-00500 | 2021-07-30 | EMLSC2129821 |  | 0 | FEST2129523 TEMPORARY ELECTRIC FOR CSO SUMMER CONCERT Temporary/Freestanding Service (up to 200 Amps during construction)
010-066781-00 | 010-F032-00500 | 2024-03-26 | EMEPC2413000 |  | 0 | BUILDING PERMIT/PLAN REVIEW: PLEX2319635 DISCONNECT AND RECONNECT EQUIPMENT FOR HVAC UPGRADES
010-066782-00 | 010-G033-02100 | 2023-12-15 | EMEPC2351835 |  | 0 | OHIO THEATER FIRE PUMP REPLACEMENT FIRE IMPAIRMENT PLAN REQUIRED TO BE SUBMITTED TO FIRE DEPARTMENT FOR APPROVAL
010-066782-00 | 010-G033-02100 | 2024-01-11 | EMEPC2403130 |  | 0 | BUILDING PERMIT/PLAN REVIEW: ALTC2350396 ELECTRICAL SCOPE OF WORK ASSOCIATED WITH APPROVED PERMIT ALTC2350396
010-066782-00 | 010-G033-02100 | 2024-01-03 | FSUPC2402165 |  | 0 | 55 E. STATE STREET REFERENCE BUILDING PERMIT #ALTC2350396 ALTERATION TO EXISTING FIRE SPRINKLER SYSTEM TO ADD THREE SPRINKLERS FOR NEW LACTATION ROOMS. OHIO THEATER.
010-066782-00 | 010-G033-02100 | 2024-01-03 | FSUPC2402165 |  | 0 | 55 E. STATE STREET REFERENCE BUILDING PERMIT #ALTC2350396 ALTERATION TO EXISTING FIRE SPRINKLER SYSTEM TO ADD THREE SPRINKLERS FOR NEW LACTATION ROOMS. OHIO THEATER.
010-066782-00 | 010-G033-02100 | 2024-01-03 | FSUPC2402165 |  | 0 | 55 E. STATE STREET REFERENCE BUILDING PERMIT #ALTC2350396 ALTERATION TO EXISTING FIRE SPRINKLER SYSTEM TO ADD THREE SPRINKLERS FOR NEW LACTATION ROOMS. OHIO THEATER.
010-066782-00 | 010-G033-02100 | 2024-01-03 | FSUPC2402165 |  | 0 | 55 E. STATE STREET REFERENCE BUILDING PERMIT #ALTC2350396 ALTERATION TO EXISTING FIRE SPRINKLER SYSTEM TO ADD THREE SPRINKLERS FOR NEW LACTATION ROOMS. OHIO THEATER.
010-066782-00 | 010-G033-02100 | 2024-02-07 | MMEPC2406345 |  | 0 | BUILDING PERMIT/PLAN REVIEW: ALTC2350396 HVAC DUCT SUPPLY INSTALLATION LICENSE NUMBER: H00594 ¦ SCOPE ITEM: DUCTWORK / DAMPERS
010-066782-00 | 010-G033-02100 | 2024-01-11 | PMEPC2403208 |  | 0 | BUILDING PERMIT/PLAN REVIEW: ALTC2350396 REMOVE THREE (3) SHOWER STALLS AND ADD ONE (1) FLOOR DRAIN W/TRAP PRIMER.
010-066782-00 | 010-G033-02100 | 2024-01-03 | ACS2402169 |  | 0 | ADVANCED CONSTRUCTION START FOR ALTERATIONS FOR NEW LACTATION ROOM. WORK PERMITTED INCLUDES REPLACEMENT OF FIRE SUPPRESSION PIPING & SPRINKLERS IN ALTERED AREA ONLY. APPLICANT PROCEEDS AT OWN RISK. WORK PERMITTED TO PROCEED TO POINT OF FIRST INSPECTIO
010-066782-00 | 010-G033-02100 | 2024-01-03 | ACS2402169 |  | 0 | ADVANCED CONSTRUCTION START FOR ALTERATIONS FOR NEW LACTATION ROOM. WORK PERMITTED INCLUDES REPLACEMENT OF FIRE SUPPRESSION PIPING & SPRINKLERS IN ALTERED AREA ONLY. APPLICANT PROCEEDS AT OWN RISK. WORK PERMITTED TO PROCEED TO POINT OF FIRST INSPECTIO
010-066782-00 | 010-G033-02100 | 2024-01-11 | EMEPC2403130 |  | 0 | BUILDING PERMIT/PLAN REVIEW: ALTC2350396 ELECTRICAL SCOPE OF WORK ASSOCIATED WITH APPROVED PERMIT ALTC2350396
010-066782-00 | 010-G033-02100 | 2023-12-15 | EMEPC2351835 |  | 0 | OHIO THEATER FIRE PUMP REPLACEMENT FIRE IMPAIRMENT PLAN REQUIRED TO BE SUBMITTED TO FIRE DEPARTMENT FOR APPROVAL
010-066782-00 | 010-G033-02100 | 2024-01-03 | ACS2402169 |  | 0 | ADVANCED CONSTRUCTION START FOR ALTERATIONS FOR NEW LACTATION ROOM. WORK PERMITTED INCLUDES REPLACEMENT OF FIRE SUPPRESSION PIPING & SPRINKLERS IN ALTERED AREA ONLY. APPLICANT PROCEEDS AT OWN RISK. WORK PERMITTED TO PROCEED TO POINT OF FIRST INSPECTIO
010-066782-00 | 010-G033-02100 | 2023-08-30 | ACS2336962 |  | 1000 | ADVANCED CONSTRUCTION START FOR ALTERATIONS TO THEATER BUILDING. WORK PERMITTED INCLUDES REPLACEMENT OF FIRE SUPPRESSION PIPING & SPRINKLERS IN ALTERED AREA ONLY. APPLICANT PROCEEDS AT OWN RISK. WORK PERMITTED TO PROCEED TO POINT OF FIRST INSPECTION.
010-066782-00 | 010-G033-02100 | 2023-08-10 | EMEPC2333851 |  | 0 | BUILDING PERMIT/PLAN REVIEW: ALTC2330168 ELECTRICAL SCOPE OF WORK ASSOCIATED WITH APPROVED BUILDING PERMIT ALTC2330168.
010-066782-00 | 010-G033-02100 | 2023-08-18 | FSUPC2335188 |  | 0 | 55 E STATE STREET REFERENCE BUILDING PERMIT #ALTC2330168 ALTERATION TO EXISTING FIRE SPRINKLER SYSTEM TO ADD 3 SPRINKLERS FOR RESTROOM ALTERATIONS.
010-066782-00 | 010-G033-02100 | 2023-08-18 | FSUPC2335188 |  | 0 | 55 E STATE STREET REFERENCE BUILDING PERMIT #ALTC2330168 ALTERATION TO EXISTING FIRE SPRINKLER SYSTEM TO ADD 3 SPRINKLERS FOR RESTROOM ALTERATIONS.
010-066782-00 | 010-G033-02100 | 2023-08-18 | FSUPC2335188 |  | 0 | 55 E STATE STREET REFERENCE BUILDING PERMIT #ALTC2330168 ALTERATION TO EXISTING FIRE SPRINKLER SYSTEM TO ADD 3 SPRINKLERS FOR RESTROOM ALTERATIONS.
010-066782-00 | 010-G033-02100 | 2023-08-18 | FSUPC2335188 |  | 0 | 55 E STATE STREET REFERENCE BUILDING PERMIT #ALTC2330168 ALTERATION TO EXISTING FIRE SPRINKLER SYSTEM TO ADD 3 SPRINKLERS FOR RESTROOM ALTERATIONS.
010-066782-00 | 010-G033-02100 | 2023-08-14 | MMEPC2334381 |  | 0 | BUILDING PERMIT/PLAN REVIEW: ALTC2330168 REPLACE (3) AIR DEVICES AND ADD (1) ADDITIONAL AIR DEVICE. LICENSE NUMBER: H00594 ¦ SCOPE ITEM: DUCTWORK / DAMPERS LICENSE NUMBER: H00594 ¦ SCOPE ITEM: VENTILATION SYSTEMS
010-066782-00 | 010-G033-02100 | 2023-08-14 | PMEPC2334236 |  | 0 | BUILDING PERMIT/PLAN REVIEW: ALTC2330168 REMOVE (2) URINALS AND REPLACE WITH (1) WATER CLOSET.
010-066782-00 | 010-G033-02100 | 2024-01-03 | FSUPC2402165 |  | 0 | 55 E. STATE STREET REFERENCE BUILDING PERMIT #ALTC2350396 ALTERATION TO EXISTING FIRE SPRINKLER SYSTEM TO ADD THREE SPRINKLERS FOR NEW LACTATION ROOMS. OHIO THEATER.
010-066782-00 | 010-G033-02100 | 2024-02-07 | MMEPC2406345 |  | 0 | BUILDING PERMIT/PLAN REVIEW: ALTC2350396 HVAC DUCT SUPPLY INSTALLATION LICENSE NUMBER: H00594 ¦ SCOPE ITEM: DUCTWORK / DAMPERS
010-066782-00 | 010-G033-02100 | 2024-01-11 | PMEPC2403208 |  | 0 | BUILDING PERMIT/PLAN REVIEW: ALTC2350396 REMOVE THREE (3) SHOWER STALLS AND ADD ONE (1) FLOOR DRAIN W/TRAP PRIMER.
010-066782-00 | 010-G033-02100 | 2022-06-28 | PMEPC2226147 |  | 0 | BUILDING PERMIT/PLAN REVIEW: ALTC2141804 ADDING (2) HAND SINKS AND (2) 2.5 GALLON DOMESTIC WATER HEATERS WITH ASSOCIATED SANITARY AND DOMESTIC WATER PIPING.
010-066782-00 | 010-G033-02100 | 2022-06-27 | EMEPC2225883 |  | 0 | BUILDING PERMIT/PLAN REVIEW: PLRE2222821 ELECTRICAL SCOPE OF WORK ASSOCIATED WITH APPROVED BUILDING PERMIT, PLRE2222821.
010-066782-00 | 010-G033-02100 | 2022-04-14 | MMEPC2215407 |  | 0 | REPLACE 100 TON CRANE CHILLER - LIKE FOR LIKE REPLACEMENT. LICENSE NUMBER: H00594 ¦ SCOPE ITEM: CHILLERS
010-066782-00 | 010-G033-02100 | 2021-10-21 | ALTC2141804 |  | 172800 | Plan Approval: Conditional: See Conditions of Plan Approval. Reviewed For Compliance Under: 2017 OBC and ICC A117.1-2009 with modifications in OBC 1112.0. Work Not Included In This Approval: Fire Alarm, Fire Suppression Project Use/Occupancy: B (C
010-066782-00 | 010-G033-02100 | 2022-09-14 | PMEPC2236983 |  | 0 | BUILDING PERMIT/PLAN REVIEW: ALTC2224364 DEMO AND CAP PLUMBING LINES AT FLOOR SINK.
010-066782-00 | 010-G033-02100 | 2022-08-17 | MMEPC2233256 |  | 0 | REPLACE 55-TON PACKAGED ROOF TOP UNIT - LIKE FOR LIKE REPLACEMENT LICENSE NUMBER: H00594 ¦ SCOPE ITEM: FURNACES / AIR HANDLERS / RTUS
010-066782-00 | 010-G033-02100 | 2022-07-28 | MMEPC2230586 |  | 0 | BUILDING PERMIT/PLAN REVIEW: ALTC2141804 INSTALL NEW DUCT, AIR DEVICES AND AN EXHAUST FAN FOR NEW CONCESSION AREA. LICENSE NUMBER: H00594 ¦ SCOPE ITEM: DUCTWORK / DAMPERS LICENSE NUMBER: H00594 ¦ SCOPE ITEM: EXHAUST SYSTEMS (HOODS, FANS, ETC)
010-066782-00 | 010-G033-02100 | 2022-09-21 | EMEPC2237980 |  | 0 | BUILDING PERMIT/PLAN REVIEW: ALTC2224364 ELECTRICAL SCOPE OF WORK ASSOCIATED WITH ALTC2224364.
010-066782-00 | 010-G033-02100 | 2023-05-11 | FALRC2319641 |  | 0 | ALTER EXISTING FIRE ALARM SYSTEM FOR THE OHIO THEATRE BY REPLACING 7 SMOKE DETECTORS WITH HEAT DETECTORS IN SAME LOCATION WITH NO NEW WIRING. STAND ALONE PERMIT. SECTION 901.7 OF THE OHIO FIRE CODE REQUIRES THE FIRE CODE OFFICIAL TO BE NOTIFIED OF ANY IM
010-066782-00 | 010-G033-02100 | 2023-07-20 | ALTC2330168 |  | 87000 | PLAN APPROVAL: CONDITIONAL: SEE CONDITIONS OF PLAN APPROVAL. REVIEWED FOR COMPLIANCE UNDER: 2017 OBC AND ICC A117.1-2009 WITH MODIFICATIONS IN OBC 1112.0. WORK REQUIRING SEPARATE APPLICATIONS: FIRE ALARM, FIRE SUPPRESSION WORK REQUIRING SEPARAT
010-066782-00 | 010-G033-02100 | 2023-05-11 | FALRC2319641 |  | 0 | ALTER EXISTING FIRE ALARM SYSTEM FOR THE OHIO THEATRE BY REPLACING 7 SMOKE DETECTORS WITH HEAT DETECTORS IN SAME LOCATION WITH NO NEW WIRING. STAND ALONE PERMIT. SECTION 901.7 OF THE OHIO FIRE CODE REQUIRES THE FIRE CODE OFFICIAL TO BE NOTIFIED OF ANY IM
010-066782-00 | 010-G033-02100 | 2020-01-17 | ALTC2000551 |  | 20000 | PLAN APPROVAL: FINAL REVIEWED FOR COMPLIANCE UNDER: 2017 OBC AND ICC A117.1-2009 WITH MODIFICATIONS IN OBC 1112.0. WORK NOT INCLUDED IN THIS APPROVAL: MECHANICAL, FIRE ALARM, FIRE SUPPRESSION USE/OCCUPANCY GROUP: A-1/A-3/B NON-SEPARATED MIXED USE CO
010-066782-00 | 010-G033-02100 | 2021-02-10 | EMEPC2104998 |  | 0 | Building Permit/Plan Review: altc2100362 Electrical work associated with approved permit ALTC2100362
010-066782-00 | 010-G033-02100 | 2021-01-12 | ALTC2100362 |  | 668508 | Plan Approval:Final Reviewed For Compliance Under: 2017 OBC and ICC A117.1-2009 with modifications in OBC 1112.0. Work Not Included In This Approval: Plumbing, Mechanical, Fire Alarm, Fire Suppression Use/Occupancy Group: A-1 Construction Type: IIB
010-066782-00 | 010-G033-02100 | 2019-10-11 | MMEPC1920785 |  | 0 | LIKE FOR LIKE AIR COOLED CHILLER REPLACEMENT. LICENSE NUMBER: H00594 ¦ SCOPE ITEM: CHILLERS
010-066783-00 | 010-G035-00100 | 2022-04-01 | EMEPC2213762 |  | 0 | BUILDING PERMIT/PLAN REVIEW: ALTC2207747 UNDERGROUND ELECTRIC, RELOCATED LIGHT POLES, NEW LIGHT FIXTURES, AND RECEPTACLES.
010-066783-00 | 010-G035-00100 | 2020-01-29 | MMEPC2002143 |  | 0 | BUILDING PERMIT/PLAN REVIEW: ALTC1908872 RELOCATE DIFFUSERS FOR NEW OFFICE LAYOUTS LICENSE NUMBER: H00046
010-066783-00 | 010-G035-00100 | 2021-12-23 | FALRC2150118 |  | 0 | ALTER EXISTING FIRE ALARM SYSTEM FOR CML BY INSTALLING A NOTIFICATION DEVICE IN MAILROOM FOR INTERIOR ALTERATION. REFERENCE B.P. ALTC2148200 - (1) A/V DEVICE.
010-066783-00 | 010-G035-00100 | 2022-01-21 | FSUPC2204241 |  | 0 | 96 S. GRANT AVE REFERENCE BUILDING PERMIT #ALTC2148200 ALTERATION TO EXISTING FIRE SPRINKLER SYSTEM TO RELOCATE 7 SPRINKLERS WITHIN UPDATED BREAKROOM AND CALL CENTER.
010-066783-00 | 010-G035-00100 | 2022-01-21 | FSUPC2204241 |  | 0 | 96 S. GRANT AVE REFERENCE BUILDING PERMIT #ALTC2148200 ALTERATION TO EXISTING FIRE SPRINKLER SYSTEM TO RELOCATE 7 SPRINKLERS WITHIN UPDATED BREAKROOM AND CALL CENTER.
010-066783-00 | 010-G035-00100 | 2022-01-19 | MMEPC2204018 |  | 0 | BUILDING PERMIT/PLAN REVIEW: ALTC2148200 DEMO OF AIR DEVICES DEMO OF DUCTWORK INSTALL NEW AIR DEVICES INSTALL NEW DUCTWORK TO AIR DEVICES LICENSE NUMBER: H00416 ¦ SCOPE ITEM: DUCTWORK / DAMPERS
010-066783-00 | 010-G035-00100 | 2021-12-15 | PMEPC2149146 |  | 0 | BUILDING PERMIT/PLAN REVIEW: ALTC2148200 PLUMBING DEMO AND CAP PIPING
010-066783-00 | 010-G035-00100 | 2022-10-11 | FSUPC2240855 |  | 0 | 96 S GRANT AVE REFERENCE BUILDING PERMIT #ALTC2212353 ALTERATION TO EXISTING FIRE SPRINKLER SYSTEM TO ADD AND RELOCATE 28 SPRINKLERS FOR COVERAGE OF GARDEN LEVEL ARCHIVE ROOM. CML
010-066783-00 | 010-G035-00100 | 2022-10-11 | FSUPC2240855 |  | 0 | 96 S GRANT AVE REFERENCE BUILDING PERMIT #ALTC2212353 ALTERATION TO EXISTING FIRE SPRINKLER SYSTEM TO ADD AND RELOCATE 28 SPRINKLERS FOR COVERAGE OF GARDEN LEVEL ARCHIVE ROOM. CML
010-066783-00 | 010-G035-00100 | 2020-01-29 | MMEPC2002143 |  | 0 | BUILDING PERMIT/PLAN REVIEW: ALTC1908872 RELOCATE DIFFUSERS FOR NEW OFFICE LAYOUTS LICENSE NUMBER: H00046
010-066783-00 | 010-G035-00100 | 2020-01-29 | MMEPC2002141 |  | 0 | BUILDING PERMIT/PLAN REVIEW: ALTC1908875 RELOCATE AIR DEVICES FOR NEW OFFICE LAYOUTS LICENSE NUMBER: H00046
010-066783-00 | 010-G035-00100 | 2020-01-29 | PMEPC2002144 |  | 0 | BUILDING PERMIT/PLAN REVIEW: ALTC1908872 ADD SINK IN GARDEN LEVEL. RUN WATER SUPPLY LINE TO REFRIGERATOR
010-066783-00 | 010-G035-00100 | 2020-01-22 | ACS2000702 |  | 75 | ADVANCED CONSTRUCTION START ON THE 3RD FLOOR WITHIN-IN AN EXISTING COMMERCIAL BUILDING. WORK INCLUDES REMOVAL OF FIRE SUPPRESSION ITEMS ONLY SUCH AS SPRINKLER PIPING AND HEADS. APPLICANT PROCEEDS AT OWN RISK. WORK PERMITTED TO PROCEED TO POINT OF FIRST I
010-066783-00 | 010-G035-00100 | 2020-01-22 | ACS2000702 |  | 75 | ADVANCED CONSTRUCTION START ON THE 3RD FLOOR WITHIN-IN AN EXISTING COMMERCIAL BUILDING. WORK INCLUDES REMOVAL OF FIRE SUPPRESSION ITEMS ONLY SUCH AS SPRINKLER PIPING AND HEADS. APPLICANT PROCEEDS AT OWN RISK. WORK PERMITTED TO PROCEED TO POINT OF FIRST I
010-066783-00 | 010-G035-00100 | 2019-12-27 | EMEPC1926781 |  | 0 | BUILDING PERMIT/PLAN REVIEW: ALTC1908872 ALTC1908872 PHASE 2 - PARTIAL RENOVATION OF GARDEN LEVEL AND 2ND FLOOR. NUMBER OF DEVICES BEING INSTALLED: (124)
010-066783-00 | 010-G035-00100 | 2019-12-27 | EMEPC1926785 |  | 0 | BUILDING PERMIT/PLAN REVIEW: ALTC1908875 ALTC1908875 PHASE 3 - PARTIAL RENOVATION OF 3RD FLOOR. NUMBER OF DEVICES BEING INSTALLED: (38)
010-066783-00 | 010-G035-00100 | 2020-01-17 | FALRC2000560 |  | 0 | ALTER EXISTING FIRE ALARM SYSTEM FOR COLUMBUS METROPOLITAN LIBRARY ON THE 3RD FLOOR BY RELOCATING NOTIFICATION DEVICES FOR AN INTERIOR REMODEL. REFERENCE B.P. ALTC1908875 - (5) A/V DEVICES.
010-066783-00 | 010-G035-00100 | 2020-01-17 | FALRC2000560 |  | 0 | ALTER EXISTING FIRE ALARM SYSTEM FOR COLUMBUS METROPOLITAN LIBRARY ON THE 3RD FLOOR BY RELOCATING NOTIFICATION DEVICES FOR AN INTERIOR REMODEL. REFERENCE B.P. ALTC1908875 - (5) A/V DEVICES.
010-066783-00 | 010-G035-00100 | 2020-01-17 | FALRC2000562 |  | 0 | ALTER EXISTING FIRE ALARM SYSTEM ON THE SECOND FLOOR BY INSTALLING NEW NOTIFICATION DEVICES FOR AN INTERIOR REMODEL. REFERENCE B.P. ALTC1908872 - (4) A/V DEVICES.
010-066783-00 | 010-G035-00100 | 2020-01-17 | FALRC2000562 |  | 0 | ALTER EXISTING FIRE ALARM SYSTEM ON THE SECOND FLOOR BY INSTALLING NEW NOTIFICATION DEVICES FOR AN INTERIOR REMODEL. REFERENCE B.P. ALTC1908872 - (4) A/V DEVICES.
010-066783-00 | 010-G035-00100 | 2020-01-22 | FSUPC2000701 |  | 0 | 96 S. GRANT AVE, 3RD FLOOR REFERENCE BUILDING PERMIT #ALTC1908875 ALTERATION TO EXISTING FIRE SPRINKLER SYSTEM TO ADD AND RELOCATE 14 SPRINKLERS FOR INTERIOR ALTERATIONS TO OFFICE AREA FOR COLUMBUS METROPOLITAN LIBRARY BOARD.
010-066783-00 | 010-G035-00100 | 2020-01-22 | FSUPC2000701 |  | 0 | 96 S. GRANT AVE, 3RD FLOOR REFERENCE BUILDING PERMIT #ALTC1908875 ALTERATION TO EXISTING FIRE SPRINKLER SYSTEM TO ADD AND RELOCATE 14 SPRINKLERS FOR INTERIOR ALTERATIONS TO OFFICE AREA FOR COLUMBUS METROPOLITAN LIBRARY BOARD.
010-066783-00 | 010-G035-00100 | 2020-02-18 | FSUPC2001695 |  | 0 | 96 S GRANT AV. 19 SPRINKLERS. REFERENCE BLDG. PERMIT #ALTC1908872. ALTERATION TO FIRE SPRINKLER SYSTEM FOR REMODEL TO LOWER LEVEL OFFICE AREA AND TO ADD STUDY ROOMS ON 2ND FLOOR. COLUMBUS MAIN LIBRARY.
010-066783-00 | 010-G035-00100 | 2022-05-10 | PMEPC2218831 |  | 0 | BUILDING PERMIT/PLAN REVIEW: ALTC2207747 INSTALLING NEW IRRIGATION WATER LINE. INCLUDES BACKFLOW AND WATER METER.
010-066783-00 | 010-G035-00100 | 2020-01-29 | MMEPC2002141 |  | 0 | BUILDING PERMIT/PLAN REVIEW: ALTC1908875 RELOCATE AIR DEVICES FOR NEW OFFICE LAYOUTS LICENSE NUMBER: H00046
010-066783-00 | 010-G035-00100 | 2021-12-17 | EMEPC2149439 |  | 0 | BUILDING PERMIT/PLAN REVIEW: ALTC2148200 RENOVATION OF EXISTING OFFICE SPACE. ELECTRICAL SCOPE INCLUDES INSTALLATION OF NEW LIGHTING FIXTURES, LIGHTING CONTROLS, RECEPTACLES, DATA OUTLETS, RELOCATION OF CARD READERS.
010-066783-00 | 010-G035-00100 | 2022-03-23 | ALTC2212353 |  | 750000 | PLAN APPROVAL: CONDITIONAL: SEE CONDITIONS OF THE PLAN APPROVAL. REVIEWED FOR COMPLIANCE UNDER: 2017 OBC AND ICC A117.1-2009 WITH MODIFICATIONS IN OBC 1112.0. WORK REQUIRING SEPARATE APPLICATION: FIRE ALARM, FIRE SUPPRESSION WORK NOT APPLICABLE: NO
010-066783-00 | 010-G035-00100 | 2021-12-07 | ALTC2148200 |  | 225000 | PLAN APPROVAL: CONDITIONAL: SEE CONDITIONS OF PLAN APPROVAL. REVIEWED FOR COMPLIANCE UNDER: 2017 OBC AND ICC A117.1-2009 WITH MODIFICATIONS IN OBC 1112.0. WORK NOT INCLUDED IN THIS APPROVAL: FIRE ALARM, FIRE SUPPRESSION PROJECT USE/OCCUPANCY: B/S-
010-066783-00 | 010-G035-00100 | 2019-04-03 | TSTRC1902979 |  | 0 | PLAN APPROVAL: TEMPORARY – 1 DAY BEGINNING APRIL 27TH AND ENDING APRIL 27TH, 2019 PLAN APPROVAL INCLUDES: STRUCTURAL ONLY PLAN APPROVAL EXCLUDES: ELECTRIC (NOT REQUIRED) CONDITIONS OF THE PLAN APPROVAL: 1. INSTALL TENTS IN ACCORDANCE WITH MANUFACTURE
010-066783-00 | 010-G035-00100 | 2019-05-02 | MMEPC1908188 |  | 0 | BUILDING PERMIT/PLAN REVIEW: ALTC1901687 CHANGE OUT AIR DEVICES WITH NEW. PATCHING DUCT OPENINGS LICENSE NUMBER: H00062 ¦ SCOPE ITEM: DUCTWORK / DAMPERS
010-066783-00 | 010-G035-00100 | 2019-04-16 | FSUPC1903519 |  | 0 | 96 S GRANT AV. 4 SPRINKLERS. REFERENCE BLDG. PERMIT #ALTC1901687. ALTERATION TO FIRE SPRINKLER SYSTEM FOR REMODEL TO 2ND FLOOR OFFICE AREA. COLUMBUS MAIN LIBRARY.
010-066783-00 | 010-G035-00100 | 2019-04-16 | FSUPC1903519 |  | 0 | 96 S GRANT AV. 4 SPRINKLERS. REFERENCE BLDG. PERMIT #ALTC1901687. ALTERATION TO FIRE SPRINKLER SYSTEM FOR REMODEL TO 2ND FLOOR OFFICE AREA. COLUMBUS MAIN LIBRARY.
010-066783-00 | 010-G035-00100 | 2019-04-03 | EMEPC1906184 |  | 0 | BUILDING PERMIT/PLAN REVIEW: ALTC1901687 INSTALL RECEPTACLES, DATA, AND SWITCHES IN NEW WALLS.
010-066783-00 | 010-G035-00100 | 2019-03-04 | EMEPC1903985 |  | 0 | BUILDING PERMIT/PLAN REVIEW: PLEX1901437 ADDING ADDITIONAL CIRCUITS TO RELOCATE THE MARKETING PRINT ROOM EQUIP RELOCATE 1 - 30AMP 3 PHASES 208V CIRCUIT FOR THE CUTTER, ADD 1-30 PHASE 208V CIRCUIT FOR A NEW KONICO PRINTER ADDING 6-20AMP CON
010-066783-00 | 010-G035-00100 | 2019-07-29 | ALTC1907695 |  | 38000 | 96 S. GRANT STREET (43215) PLAN APPROVAL: FINAL REVIEWED FOR COMPLIANCE UNDER: 2017 OBC AND ICC A117.1-2009 WITH MODIFICATIONS IN OBC 1112.0. WORK NOT INCLUDED IN THIS APPROVAL: PLUMBING USE/OCCUPANCY GROUP: B (THIS AREA) CONSTRUCTION TYPE: IB
010-066783-00 | 010-G035-00100 | 2020-02-18 | FSUPC2001695 |  | 0 | 96 S GRANT AV. 19 SPRINKLERS. REFERENCE BLDG. PERMIT #ALTC1908872. ALTERATION TO FIRE SPRINKLER SYSTEM FOR REMODEL TO LOWER LEVEL OFFICE AREA AND TO ADD STUDY ROOMS ON 2ND FLOOR. COLUMBUS MAIN LIBRARY.
010-066783-00 | 010-G035-00100 | 2019-09-10 | EMEPC1918216 |  | 0 | BUILDING PERMIT/PLAN REVIEW: ALTC1907695 INSTALL (4) NEW RECEPTACLES AND (15) NEW LIGHT FIXTURES IN EXISTING DROP CEILING
010-066783-00 | 010-G035-00100 | 2019-09-19 | MMEPC1919008 |  | 0 | BUILDING PERMIT/PLAN REVIEW: ALTC1907695 RELOCATE AIR DEVICES PER PLANS AND SPECS LICENSE NUMBER: H00062 ¦ SCOPE ITEM: DUCTWORK / DAMPERS
010-066783-00 | 010-G035-00100 | 2020-01-29 | PMEPC2002144 |  | 0 | BUILDING PERMIT/PLAN REVIEW: ALTC1908872 ADD SINK IN GARDEN LEVEL. RUN WATER SUPPLY LINE TO REFRIGERATOR
010-066783-00 | 010-G035-00100 | 2021-12-23 | FALRC2150118 |  | 0 | ALTER EXISTING FIRE ALARM SYSTEM FOR CML BY INSTALLING A NOTIFICATION DEVICE IN MAILROOM FOR INTERIOR ALTERATION. REFERENCE B.P. ALTC2148200 - (1) A/V DEVICE.
010-066783-00 | 010-G035-00100 | 2023-11-08 | MMEPC2347548 |  | 0 | BUILDING PERMIT/PLAN REVIEW: ALTC2309117 UPDATING HVAC SYSTEMS ON AHU 1-6 (SIX SYSTEMS) LICENSE NUMBER: H00046 ¦ SCOPE ITEM: AIR CONDITIONING (INCLUDING CONDENSERS, EVAPORATORS, COMPRESSORS) LICENSE NUMBER: H00046 ¦ SCOPE ITEM: AIR CONDITIONING (INCLUDI
010-066783-00 | 010-G035-00100 | 2024-01-01 |  |  |  | SPL/NWP/VD
010-066783-00 | 010-G035-00100 | 2024-12-21 |  |  |  | N/C
010-066783-00 | 010-G035-00100 | 2023-10-03 | EMEPC2341952 |  | 0 | Building Permit/Plan Review: ALTC2309117 New power for HVAC upgrade
010-066791-00 | 010-K025-08700 | 2019-01-24 | MMEPC1901605 |  | 0 | INSTALL 4 ROOFTOP UNITS SIDE BY SIDE WITH WALK OUT ROOF ACCESS NO LADDER REQUIRED LICENSE NUMBER: H00306 ¦ SCOPE ITEM: FURNACES / AIR HANDLERS / RTUS
010-066792-00 | 010-E063-02000 | 2024-04-25 | EMEPC2417002 |  | 0 | BUILDING PERMIT/PLAN REVIEW: ALTC2349465 LIGHTS, POWER AND NEW PANEL
010-066792-00 | 010-E063-02000 | 2024-04-05 | PMEPC2414377 |  | 0 | BUILDING PERMIT/PLAN REVIEW: ALTC2349465 PLUMBING RENOVATION WORK
010-066792-00 | 010-E063-02000 | 2024-05-06 | MMEPC2418261 |  | 0 | BUILDING PERMIT/PLAN REVIEW: ALTC2349465 SPLIT SYSTEMS, DUCTWORK AND EXHAUST FANS LICENSE NUMBER: H00062 ¦ SCOPE ITEM: FURNACES / AIR HANDLERS / RTUS
010-066792-00 | 010-E063-02000 | 2024-04-06 | MMEPC2414378 |  | 0 | BUILDING PERMIT/PLAN REVIEW: ALTC2349465 INSTALL NATURAL GAS PIPING LICENSE NUMBER: P01098 ¦ SCOPE ITEM: FUEL GAS OR LP GAS
010-066794-00 | 010-H052-11000 | 2022-05-06 | PMEPC2218465 |  | 0 | BUILDING PERMIT/PLAN REVIEW: PLEX2146248 ADD DOMESTIC WATER ISOLATION VALVES AT THE TOILET ROOMS FOR SERVICEABILITY.
010-066794-00 | 010-H052-11000 | 2022-08-02 | FALRC2231084 |  | 0 | ALTER EXISTING FIRE ALARM SYSTEM FOR FRANKLIN COUNTY EAST OPPORTUNITY CENTER BY INSTALLING TWO NEW DUCT DETECTORS. STAND ALONE PERMIT. SECTION 901.7 OF THE OHIO FIRE CODE REQUIRES THE FIRE CODE OFFICIAL TO BE NOTIFIED OF ANY IMPAIRMENT OF THE FIRE PROTEC
010-066794-00 | 010-H052-11000 | 2022-05-06 | MMEPC2218452 |  | 0 | BUILDING PERMIT/PLAN REVIEW: PLEX2146248 REPLACE (2) AHU'S, (2) RTU'S, VAV BOXES, BOILERS, UNIT HEATERS AND UPGRADE THE EXISTING BUILDING TEMPERATURE CONTROLS. LICENSE NUMBER: H00594 ¦ SCOPE ITEM: VAV BOXES LICENSE NUMBER: H00594 ¦ SCOPE ITEM: FURNACE
010-066794-00 | 010-H052-11000 | 2022-06-15 | EMEPC2224111 |  | 0 | BUILDING PERMIT/PLAN REVIEW: PLEX2146248 REMOVAL AND REPLACEMENT OF HVAC EQUIPMENT ALONG WITH ASSOCIATED ELECTRICAL, MECHANICAL AND PLUMBING SYSTEMS IN AN EXISTING 2 STORY COMMERCIAL BUILDING.
010-066794-00 | 010-H052-11000 | 2022-05-06 | MMEPC2218452 |  | 0 | BUILDING PERMIT/PLAN REVIEW: PLEX2146248 REPLACE (2) AHU'S, (2) RTU'S, VAV BOXES, BOILERS, UNIT HEATERS AND UPGRADE THE EXISTING BUILDING TEMPERATURE CONTROLS. LICENSE NUMBER: H00594 ¦ SCOPE ITEM: VAV BOXES LICENSE NUMBER: H00594 ¦ SCOPE ITEM: FURNACE
010-066797-00 | 010-I032-10900 | 2021-07-28 | EMEPC2129462 |  | 0 | Electric service upgrade from 300 a to 400 a Drawing in document tab
010-066803-00 | 010-D027-10101 | 2019-12-10 | EMEPC1925576 |  | 0 | BUILDING PERMIT/PLAN REVIEW: ALTC1901496 REPLACEMENT OF GENERATOR, TRANSFER SWITCH AND ADDING A TRANSFORMER.
010-066803-00 | 010-D027-10101 | 2023-08-09 | EMLSC2333682 |  | 0 | MLS SCOPE: TEMPORARY/FREESTANDING SERVICE (UP TO 200 AMPS DURING CONSTRUCTION)
010-066803-00 | 010-D027-10101 | 2024-02-20 |  |  |  | POSS N/C
010-066804-00 | 010-E020-02400 | 2024-06-12 | EMEPC2425504 |  |  | ELECTRIC FOR FEST2416153
010-066804-00 | 010-E020-02400 | 2023-10-04 | EMEPC2342139 |  | 0 | FEST2339360 PROVIDE TEMPORARY POWER FOR THE COLUMBUS TACO FESTIVAL OCTOBER 7TH, 8TH 2023
010-066804-00 | 010-E020-02400 | 2023-09-15 | FEST2339360 |  | 0 | PLAN APPROVAL: TEMPORARY: 2 DAYS BEGINNING 10/6/2023 AND ENDING 10/7/2023. WORK NOT APPLICABLE: TENTS MEETING EXCEPTIONS OF OBC 3103. WORK REQUIRING SEPARATE APPLICATION: ELECTRIC (SEPARATE PERMIT REQUIRED) CONDITIONS OF THE PLAN APPROVAL: 1. INST
010-066804-00 | 010-E020-02400 | 2024-06-26 | EMEPC2426441 |  | 0 | PROVIDE TEMPORARY ELECTRIC FOR THE COLUMBUS COMMUNITY FESTIVAL JUNE 28TH 29TH, 30TH 2024 GOODALE PARK
010-066804-00 | 010-E020-02400 | 2023-10-26 | EMEPC2345521 |  | 0 | PROVIDE TEMPORARY POWER FOR THE COLUMBUS HIGHBALL HALLOWEEN FESTIVAL OCTOBER 27, 28TH 2023
010-066804-00 | 010-E020-02400 | 2024-06-13 | EMEPC2424437 |  | 0 | PROVIDE TEMPORARY ELECTRIC FOR THE COLUMBUS PRIDE FESTIVAL JUNE 14TH, 15TH 2024 IN GOODALE PARK
010-066804-00 | 010-E020-02400 | 2022-06-22 | EMEPC2225583 |  | 0 | ELECTRIC FOR FEST2223883
010-066804-00 | 010-E020-02400 | 2022-06-13 | EMLSC2223995 |  | 0 | FEST2219869 PROVIDE TEMPORARY POWER FOR COLUMBUS PRIDE FESTIVAL
010-066804-00 | 010-E020-02400 | 2021-10-07 | EMLSC2139783 |  | 0 | Building Permit/Plan Review: FEST2135293 PROVIDE TEMPORARY ELECTRIC FOR COLUMBUS TACO FESTIVAL
010-066804-00 | 010-E020-02400 | 2022-03-21 | MMEPC2211759 |  | 0 | REPLACING BAD UNDERGROUND GAS HOUSE LINE AFTER GAS METER - NO DRAWINGS REQUIRED PER BOB O'BRIAN LICENSE NUMBER: P00363 ¦ SCOPE ITEM: FUEL GAS OR LP GAS
010-066804-00 | 010-E020-02400 | 2022-06-13 | FEST2223883 |  | 0 | COMFEST
010-066804-00 | 010-E020-02400 | 2022-10-20 | EMLSC2242419 |  | 0 | TSTRC2237630 HIGHBALL HALLOWEEN PROVIDE TEMPORARY ELECTRIC
010-066804-00 | 010-E020-02400 | 2023-05-18 | FEST2320678 |  | 0 | COMMUNITY FESTIVAL TENTS (NONE LISTED) - 10 STAGES (NONE LISTED) - 4 EVENT FRIDAY 06/23/2023 - 06/25/2023 GOODALE PARK, W. GOODALE ST (N HIGH TO DENNISON), PARK ST (BUTTLES TO SWAN ST), DENNISON AVE PLAN APPROVAL: TEMPORARY: 6 DAYS BEGINNING 6/21/
010-066804-00 | 010-E020-02400 | 2023-06-15 | EMLSC2325828 |  | 0 | FEST2320678 INSTALL 10 200 AMP SUBPANELS ON EXISTING SERVICES/TEMPORARY POWER AS NEEDED
010-066804-00 | 010-E020-02400 | 2023-06-20 | EMLSC2325579 |  | 0 | FEST2320678 COLUMBUS COMMUNITY FESTIVAL PROVIDE TEMPORARY ELECTRIC
010-066804-00 | 010-E020-02400 | 2023-06-14 | EMLSC2324882 |  | 0 | COLUMBUS PRIDE FESTIVAL NO BUILDING PERMIT REQUIRED EXCEPTIONS MET PROVIDE TEMPORARY ELECTRIC
010-066804-00 | 010-E020-02400 | 2021-03-01 | PMEPC2107096 |  | 0 | Building Permit/Plan Review: ALTC2006414 Plumbing work includes Restroom plumbing fixture replacement and partitions.
010-066804-00 | 010-E020-02400 | 2021-03-01 | MMEPC2107093 |  | 0 | Building Permit/Plan Review: ALTC2006414 Mechanical work includes removal and installation of duct work and air transfer openings in main hall. License Number: H00416 ¦ Scope Item: ductwork / dampers
010-066804-00 | 010-E020-02400 | 2021-09-07 | FEST2135293 |  | 0 | PLAN APPROVAL: TEMPORARY – 3 days beginning October 8th and ending October 10th, 2021 PLAN APPROVAL INCLUDES: Structural only PLAN APPROVAL EXCLUDES: Electric (Separate permit required) CONDITIONS OF THE PLAN APPROVAL: 1. Install temporary structur
010-066804-00 | 010-E020-02400 | 2021-05-05 | EMEPC2116300 |  | 0 | Building Permit/Plan Review: PLEX2111977 Installation of (7) site lighting poles and luminaires, installation of the lighting and outlets for the gazebo to be fed from a pedestal subpanel with circuit feed and GFCI outlets as per plan review PLEX2111977.
010-066804-00 | 010-E020-02400 | 2021-02-25 | EMEPC2106845 |  | 0 | Building Permit/Plan Review: altc2006414 Demo existing light fixtures and install new light fixtures and controls. Re-work existing receptacles in furred walls.
010-066804-00 | 010-E020-02400 | 2022-06-20 | EMLSC2225050 |  | 0 | FEST2223883 COMFEST TEMPORARY SERVICES AND POWER DISTRIBUTION SYSTEM FOR FESTIVAL
010-066804-00 | 010-E020-02400 | 2019-06-05 | FEST1905615 |  | 0 | PLAN APPROVAL: TEMPORARY: 7 DAYS BEGINNING JUNE 26TH AND ENDING JULY 2ND, 2019 PLAN APPROVAL INCLUDES: STRUCTURAL ONLY PLAN APPROVAL EXCLUDES: ELECTRIC (SEPARATE PERMIT REQUIRED) CONDITIONS OF THE PLAN APPROVAL: 1. INSTALL TEMPORARY STRUCTURES IN ACC
010-066804-00 | 010-E020-02400 | 2019-06-05 | FEST1905615 |  | 0 | PLAN APPROVAL: TEMPORARY: 7 DAYS BEGINNING JUNE 26TH AND ENDING JULY 2ND, 2019 PLAN APPROVAL INCLUDES: STRUCTURAL ONLY PLAN APPROVAL EXCLUDES: ELECTRIC (SEPARATE PERMIT REQUIRED) CONDITIONS OF THE PLAN APPROVAL: 1. INSTALL TEMPORARY STRUCTURES IN ACC
010-066804-00 | 010-E020-02400 | 2019-06-25 | EMLSC1912171 |  | 0 | FEST1905615 14 TEMP 200 AMP SERVICES AND ASSOCIATED EQUIPMENT TEMPORARY/FREESTANDING SERVICE (UP TO 200 AMPS DURING CONSTRUCTION)
010-066804-00 | 010-E020-02400 | 2019-06-24 | EMLSC1912033 |  | 0 | FEST1905615 COMMUNITY FESTIVAL TEMPORARY POWER 6/28/2019 - 06/30/2019 TEMPORARY/FREESTANDING SERVICE (UP TO 200 AMPS DURING CONSTRUCTION)
010-066805-00 | 010-J044-04400 | 2019-05-24 | TSTRC1905199 |  | 0 | PLAN APPROVAL: TEMPORARY: 4 DAYS BEGINNING JUNE 28TH AND ENDING JULY 1ST, 2019 PLAN APPROVAL INCLUDES: STRUCTURAL ONLY PLAN APPROVAL EXCLUDES: ELECTRIC (NOT REQUIRED) CONDITIONS OF THE PLAN APPROVAL: 1. INSTALL TEMPORARY STRUCTURES IN ACCORDANCE WITH
010-066805-00 | 010-J044-04400 | 2024-02-23 | MMEPC2408366 |  | 0 | BUILDING PERMIT/PLAN REVIEW: PLEX2319662 REPLACE EXISTING EF-1,EF-2 & INSTALL NEW EF-1,EF-2 LICENSE NUMBER: H00390 ¦ SCOPE ITEM: EXHAUST SYSTEMS (HOODS, FANS, ETC)
010-066805-00 | 010-J044-04400 | 2024-03-26 | EMEPC2412991 |  | 0 | BUILDING PERMIT/PLAN REVIEW: PLEX2319662 DISCONNECT AND RECONNECT EQUIPMENT FOR HVAC UPGRADES
010-066805-00 | 010-J044-04400 | 2024-03-26 | EMEPC2412991 |  | 0 | BUILDING PERMIT/PLAN REVIEW: PLEX2319662 DISCONNECT AND RECONNECT EQUIPMENT FOR HVAC UPGRADES
010-066805-00 | 010-J044-04400 | 2024-02-23 | MMEPC2408366 |  | 0 | BUILDING PERMIT/PLAN REVIEW: PLEX2319662 REPLACE EXISTING EF-1,EF-2 & INSTALL NEW EF-1,EF-2 LICENSE NUMBER: H00390 ¦ SCOPE ITEM: EXHAUST SYSTEMS (HOODS, FANS, ETC)
010-066806-00 | 010-I060-04800 | 2023-08-07 | FEST2333345 |  | 0 | AFRICAN AMERICAN MALE WELLNESS WALK 08/11 AND 08/12/23 40 X 40 TENT OHIO TABLES AND CHAIRS 16 X 32 STAGE LASTING IMPRESSIONS SET UP 8/11 TEAR DOWN 8/12 Plan Approval: Temporary: 2 days beginning 8/11/2023 and ending 8/12/2023. Work Not Applicab
010-066806-00 | 010-I060-04800 | 2022-08-04 | FEST2231585 |  | 0 | PLAN APPROVAL: TEMPORARY: 2 DAYS BEGINNING 8/12/22 AND ENDING 8/13/22. WORK NOT APPLICABLE: MOBILE STAGE, TENTS MEETING EXCEPTIONS OF OBC 3103. WORK REQUIRING SEPARATE APPLICATION: ELECTRIC (NOT REQUIRED) CONDITIONS OF THE PLAN APPROVAL: 1. INSTALL
010-066806-00 | 010-I060-04800 | 2019-06-21 | FEST1906287 |  | 0 | G04990 OHIO TABLES AND CHAIRS TENT/G03815 ONEIL STAGE PLAN APPROVAL: TEMPORARY: 2 DAYS BEGINNING AUGUST 9TH AND ENDING AUGUST 10TH, 2019 PLAN APPROVAL INCLUDES: STRUCTURAL ONLY PLAN APPROVAL EXCLUDES: ELECTRIC (NOT REQUIRED) CONDITIONS OF THE PLAN A
010-066806-00 | 010-I060-04800 | 2021-07-27 | FEST2129218 |  | 0 | PLAN APPROVAL: TEMPORARY: 2 days beginning 8/13/21 and ending 8/14/21. PLAN APPROVAL INCLUDES: Structural only PLAN APPROVAL EXCLUDES: Electric (Not required) CONDITIONS OF THE PLAN APPROVAL: 1. Install temporary structures in accordance with manufa
010-066814-00 | 010-D036-00100 | 2022-08-20 | PMEPC2233760 |  | 0 | BUILDING PERMIT/PLAN REVIEW: NEWC2210870 INSTALLATION OF UNDERGROUND PIPING INSTALLATION OF FIXTURES AND EQUIPMENT ( FLOOR DRAINS AND CLEANOUTS)
010-066814-00 | 010-D036-00100 | 2022-08-20 | PMEPC2233758 |  | 0 | BUILDING PERMIT/PLAN REVIEW: NEWC2210872 INSTALLATION OF UNDERGROUND PIPING INSTALLATION OF FIXTURES AND EQUIPMENT ( FLOOR DRAINS AND CLEANOUTS)
010-066814-00 | 010-D036-00100 | 2022-08-20 | MMEPC2233759 |  | 0 | BUILDING PERMIT/PLAN REVIEW: NEWC2210870 INSTALLATION OF NEW DUCT AND AIR DEVICES INSTALLATION OF HVAC EQUIPMENT ( HEATER AND EXHAUST FANS) LICENSE NUMBER: H00416 ¦ SCOPE ITEM: EXHAUST SYSTEMS (HOODS, FANS, ETC)
010-066814-00 | 010-D036-00100 | 2022-09-23 | EMEPC2238332 |  | 0 | BUILDING PERMIT/PLAN REVIEW: NEWC2210868 NEW
010-066814-00 | 010-D036-00100 | 2023-03-17 |  |  |  | N/C
010-066814-00 | 010-D036-00100 | 2022-08-19 | MMEPC2233633 |  | 0 | BUILDING PERMIT/PLAN REVIEW: NEWC2210872 INSTALLATION OF NEW DUCTWORK AND AIR DEVICES LICENSE NUMBER: H00416 ¦ SCOPE ITEM: EXHAUST SYSTEMS (HOODS, FANS, ETC)
010-066814-00 | 010-D036-00100 | 2022-09-23 | EMEPC2238349 |  | 0 | BUILDING PERMIT/PLAN REVIEW: NEWC2210870 NEW
010-066814-00 | 010-D036-00100 | 2022-09-23 | EMEPC2238352 |  | 0 | BUILDING PERMIT/PLAN REVIEW: NEWC2210872 NEW
010-066814-00 | 010-D036-00100 | 2023-12-20 |  |  |  | COMPL OF CONCESSION/RESTRM & A/C
010-066817-00 | 010-F055-01201 | 2019-12-13 | EMEPC1925866 |  | 0 | BUILDING PERMIT/PLAN REVIEW: PLEX1904875 NEW CONSTRUCTION OF (3) LEVEL 2 ELECTRIC VEHICLE CHARGING STATIONS WITH (2) CHARGING PORTS PER STATION FOR A TOTAL OF (6) CHARGING PORTS. CONSTRUCTION INCLUDES FOUNDATIONS FOR CHARGING STATIONS; NEW PANELBOARD; R
010-066823-00 | 010-L029-00100 | 2019-08-30 | FEST1909110 |  | 0 | PLAN APPROVAL: TEMPORARY – 3 DAYS BEGINNING SEPTEMBER 20TH AND ENDING SEPTEMBER 22ND, 2019 PLAN APPROVAL INCLUDES: STRUCTURAL ONLY PLAN APPROVAL EXCLUDES: ELECTRIC (NOT REQUIRED) CONDITIONS OF THE PLAN APPROVAL: 1. INSTALL TEMPORARY STRUCTURES IN ACC
010-066823-00 | 010-L029-00100 | 2024-09-05 | FEST2436141 |  | 0 | PLAN APPROVAL: TEMPORARY: 2 DAYS BEGINNING 9/27/2024 AND ENDING 9/28/2024. WORK NOT APPLICABLE: TENTS MEETING EXCEPTIONS OF IFC 3103.2. WORK REQUIRING SEPARATE APPLICATION: NONE CONDITIONS OF THE PLAN APPROVAL: INSTALL TEMPORARY STRUCTURES IN ACCO
010-066825-00 | 010-H044-06300 | 2023-12-26 |  |  | 45000 | ROOF DAMAGE, WATER DAMAGE, RACCOONS, WINDOWS, DOORS, FURNACE, SIDEWALK DAMAGE.
010-066825-00 | 010-H044-06300 | 2019-06-03 |  |  |  | OCCUPANCY
010-066826-00 | 010-E053-01100 | 2020-08-26 | ALTC2008043 |  | 15000 | PLAN APPROVAL: FINAL REVIEWED FOR COMPLIANCE UNDER: 2017 OBC AND ICC A117.1-2009 WITH MODIFICATIONS IN OBC 1112.0. WORK NOT INCLUDED IN THIS APPROVAL: ELECTRICAL, PLUMBING, MECHANICAL USE/OCCUPANCY GROUP: U (UTILITY) CONSTRUCTION TYPE: II-B DESC
010-066826-00 | 010-E053-01100 | 2020-01-21 | ALTC2000658 |  | 15000 | PLAN APPROVAL: FINAL REVIEWED FOR COMPLIANCE UNDER: 2017 OBC AND ICC A117.1-2009 WITH MODIFICATIONS IN OBC 1112.0. WORK NOT INCLUDED IN THIS APPROVAL: ELECTRICAL, PLUMBING, MECHANICAL USE/OCCUPANCY GROUP: U (UTILITY) CONSTRUCTION TYPE: II-B DESC
010-066829-00 | 010-N133-02300 | 2022-07-19 |  |  |  | REHAB
010-066833-00 | 010-C051-00100 | 2021-01-08 | EMEPC2100483 |  | 0 | BUILDING PERMIT/PLAN REVIEW: NEWC1913409 INSTALL ELECTRICAL PER APPROVED PLANS
010-066833-00 | 010-C051-00100 | 2021-04-02 | FALRC2111806 |  | 0 | INSTALL NEW MANUAL AND AUTOMATIC FIRE ALARM SYSTEM FOR BOYS AND GIRLS CLUB BUILDING. NEW SYSTEM TO HAVE AN EMERGENCY VOICE COMMUNICATION SYSTEM AND SUPERVISE ELEVATOR RECALL SYSTEM, SPRINKLER SYSTEM, AND SMOKE DAMPERS. REFERENCE B.P. NEWC1913409 - (31) A
010-066833-00 | 010-C051-00100 | 2021-04-02 | FALRC2111806 |  | 0 | INSTALL NEW MANUAL AND AUTOMATIC FIRE ALARM SYSTEM FOR BOYS AND GIRLS CLUB BUILDING. NEW SYSTEM TO HAVE AN EMERGENCY VOICE COMMUNICATION SYSTEM AND SUPERVISE ELEVATOR RECALL SYSTEM, SPRINKLER SYSTEM, AND SMOKE DAMPERS. REFERENCE B.P. NEWC1913409 - (31) A
010-066833-00 | 010-C051-00100 | 2020-11-30 | EMLSC2024924 |  | 0 | MLS SCOPE: TEMPORARY/FREESTANDING SERVICE (UP TO 200 AMPS DURING CONSTRUCTION)
010-066833-00 | 010-C051-00100 | 2020-09-10 | DEMO2008630 |  | 35000 | DEMO OF MAIN COMMERCIAL STRUCTURE
010-066833-00 | 010-C051-00100 | 2021-03-11 |  |  |  | FOR NEW BLDG COMPL
010-066833-00 | 010-C051-00100 | 2021-01-08 | PMEPC2100500 |  | 0 | BUILDING PERMIT/PLAN REVIEW: NEWC1913409 SANITARY, STORM, DOMESTIC WATER AND FIXTURES INSTALLED PER CONTRACT DOCUMENTS.
010-066833-00 | 010-C051-00100 | 2021-02-01 | MMEPC2103643 |  | 0 | BUILDING PERMIT/PLAN REVIEW: NEWC1913409 (3) ROOFTOP UNITS, (20) VAV UNITS, (3) FANS, (11) ELECTRIC HEATERS, (120) AIR DEVICES, AND ASSOCIATED DUCT. ALSO DUCT INSULATION LICENSE NUMBER: H00432 ¦ SCOPE ITEM: DUCTWORK / DAMPERS
010-066833-00 | 010-C051-00100 | 2021-01-08 | MMEPC2100507 |  | 0 | BUILDING PERMIT/PLAN REVIEW: NEWC1913409 CARBON STEEL NATURAL GAS PIPING TO GAS FIRED APPLIANCES PER THE CONTRACT DOCUMENTS LICENSE NUMBER: P00342 ¦ SCOPE ITEM: FUEL GAS OR LP GAS LICENSE NUMBER: P00342 ¦ SCOPE ITEM: FUEL GAS OR LP GAS
010-066833-00 | 010-C051-00100 | 2020-12-28 | FSUPC2012150 |  | 0 | NOTE: CONDITIONAL APPROVAL - SPRINKLERS REQUIRED UNDER LOWEST STAIR LANDING PER NFPA 13 SECTIONS 8.15.3.2.2 AND 8.15.3.2.2.1. 1012 CLEVELAND AVE, REFERENCE BUILDING PERMIT #NEWC1913409 INSTALL NFPA 13 SPRINKLER SYSTEM WITHIN NEW 2 STORY NON COMBUST
010-066833-00 | 010-C051-00100 | 2020-12-28 | FSUPC2012150 |  | 0 | NOTE: CONDITIONAL APPROVAL - SPRINKLERS REQUIRED UNDER LOWEST STAIR LANDING PER NFPA 13 SECTIONS 8.15.3.2.2 AND 8.15.3.2.2.1. 1012 CLEVELAND AVE, REFERENCE BUILDING PERMIT #NEWC1913409 INSTALL NFPA 13 SPRINKLER SYSTEM WITHIN NEW 2 STORY NON COMBUST
010-066833-00 | 010-C051-00100 | 2021-01-01 |  |  |  | SPL/NWP/VD
010-066833-00 | 010-C051-00100 | 2021-04-02 | FALRC2111806 |  | 0 | INSTALL NEW MANUAL AND AUTOMATIC FIRE ALARM SYSTEM FOR BOYS AND GIRLS CLUB BUILDING. NEW SYSTEM TO HAVE AN EMERGENCY VOICE COMMUNICATION SYSTEM AND SUPERVISE ELEVATOR RECALL SYSTEM, SPRINKLER SYSTEM, AND SMOKE DAMPERS. REFERENCE B.P. NEWC1913409 - (31) A
010-066833-00 | 010-C051-00100 | 2021-04-02 | FALRC2111806 |  | 0 | INSTALL NEW MANUAL AND AUTOMATIC FIRE ALARM SYSTEM FOR BOYS AND GIRLS CLUB BUILDING. NEW SYSTEM TO HAVE AN EMERGENCY VOICE COMMUNICATION SYSTEM AND SUPERVISE ELEVATOR RECALL SYSTEM, SPRINKLER SYSTEM, AND SMOKE DAMPERS. REFERENCE B.P. NEWC1913409 - (31) A
010-066835-00 | 010-K061-00100 | 2020-03-03 | ALTC2002241 |  | 21500 | PLAN APPROVAL: FINAL. REVIEWED FOR COMPLIANCE UNDER: 2017 OBC. USE/OCCUPANCY GROUP: POLICE STATION/B. CONSTRUCTION TYPE: II-B. DESCRIPTION OF WORK: 544 WOODROW AVE POLICE SUBSTATION 13. RELOCATE EXISTING SHOWER IN BASEMENT. SHOWER IS NOT REQUIRE
010-066835-00 | 010-K061-00100 | 2020-05-07 | MMEPC2008695 |  | 0 | BUILDING PERMIT/PLAN REVIEW: ALTC2002241 INSTALLING TWO EXHAUST FANS. LICENSE NUMBER: H00350 ¦ SCOPE ITEM: VENTILATION SYSTEMS
010-066835-00 | 010-K061-00100 | 2020-03-23 | PMEPC2006034 |  | 0 | BUILDING PERMIT/PLAN REVIEW: ALTC2002241 RELOCATING A SHOWER IN BASEMENT
010-066835-00 | 010-K061-00100 | 2022-09-27 | PMLSC2238804 |  | 0 | MLS SCOPE: WATER HEATER REPLACEMENT
010-066835-00 | 010-K061-00100 | 2020-04-02 | EMEPC2006631 |  | 0 | BUILDING PERMIT/PLAN REVIEW: ALTC2002241 RELOCATE (1) EXISTING LIGHT FIXTURE, PROVIDE AND INSTALL 2 EXHAUST FANS, REUSE EXISTING CIRCUITS
010-066839-00 | 010-G029-04800 | 2020-08-05 | EMEPC2015916 |  | 0 | REPLACE WIREWAY WITH NEW - CLIFF HONEYCUTT HAS PLAN
010-066841-00 | 010-G024-06900 | 2019-04-25 | EMEPC1907689 |  | 0 | ELECTRICAL PERMIT TO INSTALL A NEW 30AMP 120/240 VOLT SERVICE ALONG WITH METER, CONDUIT, WIRING WITH A NEW EXTERIOR LOAD CENTER CABINET FOR A MICRO-CELLULAR TOWER. DRAWINGS PROVIDED. A FINAL INSPECTION WILL BE REQUIREDTO COMPLETE THIS PERMIT
010-066841-00 | 010-G024-06900 | 2023-04-18 | TSTRC2316109 |  | 0 | PLAN APPROVAL: TEMPORARY: 6 days beginning May 17 and ending May 22, 2023 PLAN APPROVAL INCLUDES: Structural only PLAN APPROVAL EXCLUDES: Electric (Not required) CONDITIONS OF THE PLAN APPROVAL: 1. Install temporary structures in accordance with manu
010-066842-00 | 010-R007-02600 | 2021-08-06 | MMLSR2130837 |  | 0 | MLS Scope: Replacement of a Single Furnace, A/C and/or Heat Pump License Number: H00425 ¦ Scope Item: air conditioning (including condensers, evaporators, compressors)
010-066843-00 | 010-L023-00700 | 2020-11-18 | MMEPC2024225 |  | 0 | REPLACE 10-TON RTU LICENSE NUMBER: H00341 ¦ SCOPE ITEM: FURNACES / AIR HANDLERS / RTUS
010-066847-00 | 010-I033-01800 | 2021-01-18 | MMEPC2101141 |  | 0 | BUILDING PERMIT/PLAN REVIEW: ALTC2003472 INSTALL NEW MECHANICAL EQUIPMENT AND PIPING LICENSE NUMBER: H00427 ¦ SCOPE ITEM: FURNACES / AIR HANDLERS / RTUS
010-066847-00 | 010-I033-01800 | 2020-12-18 | FALRC2011908 |  | 0 | ALTER EXISTING FIRE ALARM SYSTEM FOR CENTRAL COMMUNITY HOUSE BY UPGRADING EXISTING SYSTEM TO CONTAIN AN EMERGENCY VOICE COMMUNICATION SYSTEM, SPRINKLER SUPERVISION, AND AN ELEVATOR RECALL SYSTEM. REFERENCE B.P. ALTC2003472 - (51) A/V DEVICES, (9) MANUAL
010-066847-00 | 010-I033-01800 | 2020-12-28 | EMEPC2026761 |  | 0 | BUILDING PERMIT/PLAN REVIEW: ALTC2003472 ALTC2003472 ALTERATION OF (2) STORY BUILDING. FEED NEW FAN CONTROLLERS (24) OUT OF EXISTING PANELS. REFEED (2) RTU'S. INSTALL RACEWAYS FOR LOW VOLTAGE WORK. NUMBER OF DEVICES BEING INSTALLED: (30)
010-066847-00 | 010-I033-01800 | 2020-12-18 | FALRC2011908 |  | 0 | ALTER EXISTING FIRE ALARM SYSTEM FOR CENTRAL COMMUNITY HOUSE BY UPGRADING EXISTING SYSTEM TO CONTAIN AN EMERGENCY VOICE COMMUNICATION SYSTEM, SPRINKLER SUPERVISION, AND AN ELEVATOR RECALL SYSTEM. REFERENCE B.P. ALTC2003472 - (51) A/V DEVICES, (9) MANUAL
010-066847-00 | 010-I033-01800 | 2024-09-09 | MMEPC2436473 |  | 0 | BUILDING PERMIT/PLAN REVIEW: PLEX2423438 REPLACEMENT OF ROOF SUPPLY AND RETURN TO INTERIOR. PROVIDE DOUBLE-WALL DUCTWORK FOR SUPPLY AND RETURN AIR ABOVE FINISHED ROOF. LICENSE NUMBER: H00416 ¦ SCOPE ITEM: DUCTWORK / DAMPERS
010-066847-00 | 010-I033-01800 | 2024-09-09 | MMEPC2436473 |  | 0 | BUILDING PERMIT/PLAN REVIEW: PLEX2423438 REPLACEMENT OF ROOF SUPPLY AND RETURN TO INTERIOR. PROVIDE DOUBLE-WALL DUCTWORK FOR SUPPLY AND RETURN AIR ABOVE FINISHED ROOF. LICENSE NUMBER: H00416 ¦ SCOPE ITEM: DUCTWORK / DAMPERS
010-066852-00 | 010-H068-07100 | 2021-06-30 | ROOFC2124947 |  | 7250 | BUILDING PERMIT TO REMOVE EXISTING ROOFING TO DECK AND INSTALL NEW ASPHALT SHINGLE ROOFING, FELT, ICE GUARD, AND FLASHINGS ON AN EXISTING COMMERCIAL GARAGE. NO DRAWINGS OR SPECS PROVIDED. A FINAL STRUCTURAL INSPECTION WILL BE REQUIRED TO COMPLETE THIS PE
010-066853-00 | 010-I055-01800 | 2022-04-27 | ROOFC2217171 |  | 235630 | NEW METAL ROOF OVER EXISTING 1 STORY FRAME CHURCH BUILDING WITH SHINGLES. NEW ROOF TO BE INSTALLEWD OVER EXISTING SHINGLES. NO PLANS FOR SPECS EXISTING GUTTERS/DOWNSPOUTS TO REMAIN. OK TO ISSUE -JFS -
010-066853-00 | 010-I055-01800 | 2021-09-29 | ROOFC2138536 |  | 64550 | Building permit to install new .060 fully adhered TPO rubber roofing over existing roofing along with separation board, new perimeter and penetration flashings on an existing commercial building per Ohio Building Code section 1507.13 No drawings or Spec
010-066853-00 | 010-I055-01800 | 2024-10-04 | PMEPC2440215 |  | 0 | BUILDING PERMIT/PLAN REVIEW: ALTC2332411 PLUMBING INSTALLED TO APPROVED PLANS SPECIFICATION.
010-066853-00 | 010-I055-01800 | 2023-08-02 | ACS2332519 |  | 250000 | PLAN REVIEW/BUILDING ORDER: ALTC2332411 ADVANCED CONSTRUCTION START WITHIN THE INTERIOR OF EXISTING WELCOME CENTER AND SANCTUARY AT CITY OF ZION CHURCH AT 527 WILSON AVENUE. WORK INCLUDES REMOVAL OF NON-LOAD BEARING WALLS AND NON-FIRE RATED WALLS / CEIL
010-066853-00 | 010-I055-01800 | 2024-02-14 |  |  |  | INT REMODS
010-066853-00 | 010-I055-01800 | 2024-10-18 | MMEPC2442351 |  | 0 | BUILDING PERMIT/PLAN REVIEW: ALTC2332411 DUCTWORK, AIR DISTRIBUTION DEVICES FINISHING WORK, AND ABOVE-CEILING FIRE DAMPERS INSTALLATION PER REVISED MECHANICAL PLANS APPROVED 9/30/24. LICENSE NUMBER: H01239 ¦ SCOPE ITEM: DUCTWORK / DAMPERS LICENSE NUMBE
010-066853-00 | 010-I055-01800 | 2024-10-25 | EMEPC2442969 |  | 0 | BUILDING PERMIT/PLAN REVIEW: ALTC2332411 INSTALL ELECTRIC PERMIT PLANS
010-066853-00 | 010-I055-01800 | 2023-08-18 | ACS2335231 |  | 75 | PLAN REVIEW/BUILDING ORDER: ALTC2332411 PLAN REVIEW/BUILDING ORDER: ALTC2332411/ACS2332519 ADVANCED CONSTRUCTION START (ELECTRIC) WITHIN THE INTERIOR ONLY IN AN EXISTING COMMERCIAL BUILDING. WORK INCLUDES REMOVAL OF ELECTRICAL SYSTEM ONLY. APPLICANT P
010-066858-00 | 010-J045-05200 | 2022-06-10 | ROOFC2223618 |  | 42000 | JUST REPLACING SECTIONS OF ROOM ASHPALT ONLY NO EPDM
010-066858-00 | 010-J045-05200 | 2020-07-17 | FSUPC2006429 |  | 0 | 322 STEWART AV. 35 LB WET CHEM/1 SYSTEM. ST. PAUL LUTHERAN CHURCH. ALTERATION TO UPGRADE EXISTING WET CHEMICAL FIRE SUPPRESSION SYSTEM IN EXISTING KITCHEN HOOD TO UL300 STANDARDS. STAND ALONE PERMIT.
010-066858-00 | 010-J045-05200 | 2020-07-17 | FSUPC2006429 |  | 0 | 322 STEWART AV. 35 LB WET CHEM/1 SYSTEM. ST. PAUL LUTHERAN CHURCH. ALTERATION TO UPGRADE EXISTING WET CHEMICAL FIRE SUPPRESSION SYSTEM IN EXISTING KITCHEN HOOD TO UL300 STANDARDS. STAND ALONE PERMIT.
010-066858-00 | 010-J045-05200 | 2019-07-11 | ROOFC1907018 |  | 148120 | ALTERATION TO TEAR-OFF & INSTALL R-25 INSULATION & ADHERED .060 EPDM ROOFING SYSTEM ON THE SCHOOL PORTION OF A 2 STORY CHURCH BUILDING A-3/IIIB
010-066858-00 | 010-J045-05200 | 2019-11-27 | WNDRC1912665 |  | 1447 | BUILDING PERMIT TO REMOVE AND REPLACE (1) WINDOW OF SAME TYPE AND IN SAME SIZE OPENING IN AN EXISTING COMMERCIAL BUILDING. NO DRAWINGS OR SPECS PROVIDED. A FINAL STRUCTURAL INSPECTION WILL BE REQUIRED TO COMPLETE THIS PERMIT.
010-066858-00 | 010-J045-05200 | 2020-10-05 | MMEPC2020544 |  | 0 | REPLACEMENT OF 2 SETS OF TWINNED FURNACES. LICENSE NUMBER: H00168 ¦ SCOPE ITEM: FURNACES / AIR HANDLERS / RTUS
010-066858-00 | 010-J045-05200 | 2024-10-24 | RSWDR2442822 |  | 1141 | REMOVE EXISTING 3 WINDOW(S), 0 DOOR(S) AND REPLACE WITH NEW. WORK TO COMPLY WITH RCO 612, RCO 308, AND RCO 113.6.1 WITH A U VALUE OF 0.35 OR BETTER. WINDOWS INFO: FOR LIBRARY.
010-066858-00 | 010-J045-05200 | 2023-10-18 | WNDRC2344444 |  | 2643 | BUILDING PERMIT TO REMOVE (5) WINDOWS AND REPLACE WITH SAME TYPE AND IN SAME SIZE OPENINGS IN AN EXISTING COMMERCIAL BUILDING. NO DRAWINGS OR SPECS PROVIDED. A FINAL STRUCTURAL INSPECTION WILL BE REQUIRED TO COMPLETE THIS PERMIT. WORK TO COMPLY WITH OHI
010-066860-00 | 010-G045-02800 | 2023-07-07 | PMEPC2328166 |  | 0 | -- APPROVAL OFF PLEX2328155 BY GUY MILLER OVER THE COUNTER -- REPLACEMENT OF 3COMP SINK AND UNDER SIZED GREASE TRAP
010-066860-00 | 010-G045-02800 | 2023-07-07 | PMEPC2328166 |  | 0 | -- APPROVAL OFF PLEX2328155 BY GUY MILLER OVER THE COUNTER -- REPLACEMENT OF 3COMP SINK AND UNDER SIZED GREASE TRAP
010-066861-00 | 010-I014-13900 | 2020-11-23 | MMLSR2024628 |  | 0 | MLS SCOPE: REPLACEMENT OF A SINGLE FURNACE, A/C AND/OR HEAT PUMP LICENSE NUMBER: H00306 ¦ SCOPE ITEM: FURNACES / AIR HANDLERS / RTUS
010-066861-00 | 010-I014-13900 | 2020-11-10 | MMLSM2023551 |  | 0 | MLS SCOPE: REPLACEMENT OF A SINGLE FURNACE, A/C AND/OR HEAT PUMP LICENSE NUMBER: H00306 ¦ SCOPE ITEM: FURNACES / AIR HANDLERS / RTUS
010-066861-00 | 010-I014-13900 | 2020-11-09 | MMLSM2023474 |  | 0 | MLS SCOPE: REPLACEMENT OF A SINGLE FURNACE, A/C AND/OR HEAT PUMP LICENSE NUMBER: H00306 ¦ SCOPE ITEM: AIR CONDITIONING (INCLUDING CONDENSERS, EVAPORATORS, COMPRESSORS)
010-066861-00 | 010-I014-13900 | 2020-11-17 | EMEPR2024178 |  | 0 | INSTALL CONDUIT FOR NEW `120 VOLT CIRCUIT FOR MINI SPLIT
010-066861-00 | 010-I014-13900 | 2020-11-17 | EMEPR2024177 |  | 0 | INSTALL CONDUIT FOR NEW 120 VOLT CIRCUIT FOR MINI SPLIT
010-066861-00 | 010-I014-13900 | 2020-11-17 | EMEPR2024176 |  | 0 | INSTALL CONDUIT TO INSTALL NEW 120 VOLT CIRCUIT FOR MINI SPLIT SYSTEM
010-066861-00 | 010-I014-13900 | 2020-12-01 | EMEPR2025035 |  | 0 | INSTALL NEW CONDUIT RUN FOR NEW 120 VOLT CIRCUIT FOR MINI SPLIT
010-066861-00 | 010-I014-13900 | 2020-12-01 | EMEPR2025036 |  | 0 | INSTALL NEW CONDUIT RUN FOR NEW 120 VOLT MINI SPLIT SYSTEM
010-066861-00 | 010-I014-13900 | 2020-12-01 | EMEPR2025037 |  | 0 | INSTALL NEW CONDUIT RUN FOR 120 VOLT CIRCUIT FOR NEW MINI SPLIT
010-066861-00 | 010-I014-13900 | 2021-02-23 | MMLSM2106407 |  | 0 | MLS SCOPE: REPLACEMENT OF A SINGLE FURNACE, A/C AND/OR HEAT PUMP LICENSE NUMBER: H00306 ¦ SCOPE ITEM: FURNACES / AIR HANDLERS / RTUS
010-066861-00 | 010-I014-13900 | 2021-02-23 | MMLSM2106411 |  | 0 | MLS SCOPE: REPLACEMENT OF A SINGLE FURNACE, A/C AND/OR HEAT PUMP LICENSE NUMBER: H00306 ¦ SCOPE ITEM: FURNACES / AIR HANDLERS / RTUS
010-066861-00 | 010-I014-13900 | 2020-11-23 | MMLSR2024627 |  | 0 | MLS SCOPE: REPLACEMENT OF A SINGLE FURNACE, A/C AND/OR HEAT PUMP LICENSE NUMBER: H00306 ¦ SCOPE ITEM: FURNACES / AIR HANDLERS / RTUS
010-066861-00 | 010-I014-13900 | 2022-10-26 | PMLSM2243110 |  | 0 | WATER HEATER REPLACEMENT REPLACE SEVEN (7) TOTAL ELECTRIC WATER HEATERS W/ PAN 1 BUILDING - 7 UNITS 95A/95B/95G/99/87/93A/93B
010-066861-00 | 010-I014-13900 | 2020-11-24 | MMLSR2024663 |  | 0 | MLS SCOPE: REPLACEMENT OF A SINGLE FURNACE, A/C AND/OR HEAT PUMP LICENSE NUMBER: H00306 ¦ SCOPE ITEM: FURNACES / AIR HANDLERS / RTUS
010-066861-00 | 010-I014-13900 | 2020-11-24 | MMLSR2024665 |  | 0 | MLS SCOPE: REPLACEMENT OF A SINGLE FURNACE, A/C AND/OR HEAT PUMP LICENSE NUMBER: H00306 ¦ SCOPE ITEM: FURNACES / AIR HANDLERS / RTUS
010-066861-00 | 010-I014-13900 | 2020-11-24 | MMLSR2024668 |  | 0 | MLS SCOPE: REPLACEMENT OF A SINGLE FURNACE, A/C AND/OR HEAT PUMP LICENSE NUMBER: H00306 ¦ SCOPE ITEM: FURNACES / AIR HANDLERS / RTUS
010-066861-00 | 010-I014-13900 | 2020-11-17 | EMEPR2024175 |  | 0 | INSTALL CONDUIT TO RUN NEW 120 VOLT CIRCUIT FOR MINI SPLIT SYSTEM
010-066863-00 | 010-G030-01500 | 2019-05-06 | ALTC1904257 |  | 5000 | PLAN APPROVAL: FINAL REVIEWED FOR COMPLIANCE UNDER: 2017 OBC AND ICC A117.1-2009 WITH MODIFICATIONS IN OBC 1112.0. WORK NOT INCLUDED IN THIS APPROVAL: MECHANICAL FIRE ALARM FIRE SUPPRESSION USE/OCCUPANCY GROUP: A-3 CONSTRUCTION TYPE: III-B
010-066863-00 | 010-G030-01500 | 2019-05-21 | PMEPC1909579 |  | 0 | BUILDING PERMIT/PLAN REVIEW: ALTC1904257 REMOVE A TOILET. TAKE OUT A LAVATORY SINK AND REPLACE IT WITH A BARBER SINK.
010-066863-00 | 010-G030-01500 | 2019-05-16 | EMEPC1909309 |  | 0 | BUILDING PERMIT/PLAN REVIEW: ALTC1904257 INSTALL 6 RECEPTACLE OUTLETS AND 3 LIGHT SWTICHES, 10 DEVICES BEING INSTALLED
010-066863-00 | 010-G030-01500 | 2019-05-16 | EMEPC1909309 |  | 0 | BUILDING PERMIT/PLAN REVIEW: ALTC1904257 INSTALL 6 RECEPTACLE OUTLETS AND 3 LIGHT SWTICHES, 10 DEVICES BEING INSTALLED
010-066866-00 | 010-I043-00200 | 2019-05-28 | ROOFC1905214 |  | 2775 | ALTER EXISTING CHURCH BUILDING TO REMOVE EXISTING FLAT ROOF TO DECK AND REPLACE WITH NEW UNDERLAYMENT, MIN. R-20 INSULATION, NECESSARY FLASHINGS AND ROOFING. WORK TO COMPLY WITH OBC CHAPTER 15.
010-066866-00 | 010-I043-00200 | 2021-06-09 | MMEPC2121481 |  | 0 | REPLACE: (4) AIR HANDLERS & (2) HEAT PUMPS; CA212541-LT License Number: H00140 ¦ Scope Item: furnaces / air handlers / RTUs
010-066871-00 | 010-I001-08600 | 2024-05-06 | MMEPC2418447 |  | 0 | REPLACE 2 25 TON PACKAGE UNITS LICENSE NUMBER: H01321 ¦ SCOPE ITEM: FURNACES / AIR HANDLERS / RTUS
010-066871-00 | 010-I001-08600 | 2024-05-06 | MMEPC2418447 |  | 0 | REPLACE 2 25 TON PACKAGE UNITS LICENSE NUMBER: H01321 ¦ SCOPE ITEM: FURNACES / AIR HANDLERS / RTUS
010-066872-00 | 010-D021-01700 | 2019-10-14 | RSWDR1905238 |  | 1000 | REMOVE EXISTING 8 WINDOW(S), 0 DOOR(S) AND REPLACE WITH NEW. WORK TO COMPLY WITH RCO 612, RCO 308, AND RCO 113.6.1 WITH A U VALUE OF 0.35 OR BETTER.
010-066872-00 | 010-D021-01700 | 2019-09-13 | EMEPR1918522 |  | 0 | REMOVE AND REPLACE ONE EXHAUST FAN, TWO SINGLE POLE SWITCHES, ONE GFI, ONE VANITY LIGHT AND OLD WORK ONE ARC FAULT DEVICE TO PROTECT BATHROOM CIRCUITRY
010-066873-00 | 010-C043-02500 | 2019-01-02 | MMEPC1900034 |  | 0 | BUILDING PERMIT/PLAN REVIEW: ADDC1801251 NEW DUCT AND REGISTERS IN ADDITION LICENSE NUMBER: H00311
010-066873-00 | 010-C043-02500 | 2019-01-22 | EMEPC1901396 |  | 0 | BUILDING PERMIT/PLAN REVIEW: ADDC1801251 RELOCATE 2 EXISTING OUTLETS, CONDUIT RUN, ADDING FOUR NEW LIGHTS
010-066873-00 | 010-C043-02500 | 2019-01-02 | MMEPC1900034 |  | 0 | BUILDING PERMIT/PLAN REVIEW: ADDC1801251 NEW DUCT AND REGISTERS IN ADDITION LICENSE NUMBER: H00311
010-066874-00 | 010-G045-03200 | 2025-01-21 |  |  |  | POSS N/C
010-066874-00 | 010-G045-03200 | 2025-01-01 |  |  |  | SPL/NWP/VD
010-066875-00 | 010-G045-03400 | 2023-12-11 | MMEPR2351321 |  | 0 | BUILDING PERMIT/PLAN REVIEW: NEWR2328465 TO INSTALL GAS LINES TO ALL GAS FIXTURES. LICENSE NUMBER: P01016 ¦ SCOPE ITEM: FUEL GAS OR LP GAS
010-066875-00 | 010-G045-03400 | 2023-12-11 | MMEPR2351321 |  | 0 | BUILDING PERMIT/PLAN REVIEW: NEWR2328465 TO INSTALL GAS LINES TO ALL GAS FIXTURES. LICENSE NUMBER: P01016 ¦ SCOPE ITEM: FUEL GAS OR LP GAS
010-066875-00 | 010-G045-03400 | 2023-10-25 | MMEPR2345505 |  | 0 | BUILDING PERMIT/PLAN REVIEW: NEWR2328465 INSTALL NEW HVAC SYSTEM & DUCTWORK FOR RESIDENTIAL NEW CONSTRUCTION HOME LICENSE NUMBER: H00255 ¦ SCOPE ITEM: FURNACES / AIR HANDLERS / RTUS
010-066875-00 | 010-G045-03400 | 2023-10-20 | EMEPR2344860 |  | 0 | BUILDING PERMIT/PLAN REVIEW: NEWR2328465 ROUGH-IN AND FINISH THE ELECTRIC FOR THIS NEW HOME, SERVICE INCLUDED.
010-066875-00 | 010-G045-03400 | 2023-08-20 | PMEPR2335312 |  | 0 | BUILDING PERMIT/PLAN REVIEW: NEWR2328465 TO INSTALL NEW PLUMBING TO ALL PLUMBING FIXTURES IN NEW HOUSE.
010-066875-00 | 010-G045-03400 | 2019-05-06 | EMEPC1908396 |  | 0 | ELECTRICAL PERMIT TO INSTALL (4) NEW ELECTRIC CAR CHARGING STATIONS ALONG WITH NEW CONDUIT AND WIRING WITHIN FULTON ST. GARAGE. DRAWINGS PROVIDED. A FINAL ELECTRICAL INSPECTION WILL BE REQUIRED TO COMPLETE THIS PERMIT.
010-066877-00 | 010-P068-00100 | 2020-10-05 | PMEPC2020499 |  | 0 | REPAIR 90 ON KITCHEN SINK UNDERGROUND INSTALLING SCHEDULE 40 PVC FINAL INSPECTION REQUIRED.
010-066877-00 | 010-P068-00100 | 2020-11-13 | EMEPC2023882 |  | 0 | INSTALL NEW 100A SERVICE FOR HOT BOX AND WATER HEATERS. NO ADDITIONAL WORK ON SITE. ELECTRIC ONLY. WSP PLAN APPROVED BY THE CITY ON WSP6443 SEE DOCUMENT TAB FOR DRAWING
010-066878-00 | 010-I008-00100 | 2019-08-15 | FEST1908382 |  | 1 | PLAN APPROVAL: TEMPORARY: 2 DAYS BEGINNING SEPTEMBER 24TH AND ENDING SEPTEMBER 25TH, 2019 PLAN APPROVAL INCLUDES: STRUCTURAL ONLY PLAN APPROVAL EXCLUDES: ELECTRIC (NOT REQUIRED) CONDITIONS OF THE PLAN APPROVAL: 1. INSTALL TEMPORARY STRUCTURES IN ACCO
010-066878-00 | 010-I008-00100 | 2021-05-18 | EMEPC2118205 |  | 0 | Building Permit/Plan Review: ALTC1905192 Upgrade Lighting
010-066878-00 | 010-I008-00100 | 2022-02-28 | EMEPC2208837 |  | 0 | BUILDING PERMIT/PLAN REVIEW: ALTC1905192 PERFORM THE INSTALLATION OF THE STANDBY GENERATOR AS PER PLAN REVIEW PLRE2148534 AND PERMIT ALTC1905192 AND THE APPROVED DRAWING
010-066878-00 | 010-I008-00100 | 2022-08-02 | TSTRC2231154 |  | 0 | PLAN APPROVAL: TEMPORARY: 7 DAYS BEGINNING AUGUST 23TH AND ENDING AUGUST 29TH PLAN APPROVAL INCLUDES: STRUCTURAL ONLY PLAN APPROVAL EXCLUDES: ELECTRIC (NOT REQUIRED) CONDITIONS OF THE PLAN APPROVAL: 1. INSTALL TEMPORARY STRUCTURES IN ACCORDANCE WITH
010-066878-00 | 010-I008-00100 | 2022-07-06 | EMLSC2227288 |  | 0 | RISE UP CBUS FESTIVAL 08/11/22 NO BUILDING PERMIT REQUIRED MOBILE STAGE PROVIDE TEMPORARY ELECTRIC FOR EVENT
010-066878-00 | 010-I008-00100 | 2023-05-02 | EMLSC2318240 |  | 0 | Building Permit/Plan Review: TSTRC2309099 SET 60 KW GENERATOR AND CONNECT UL LISTED POWER DISTRIBUTION EQUIPMENT, PROVIDE GFCI RECEPTACLES WHERE NEEDED, CONNECT POWER TO EMERGENCY EXIT/EGRESS FIXTURES AND TEST FOR PROPER OPERATION
010-066878-00 | 010-I008-00100 | 2021-09-28 | TSTRC2138454 |  | 0 | 15 X 20 FRAME TENT AND 40 X 60 TRACK TENT SET UP 10/7 TEAR DOWN 10/9
010-066878-00 | 010-I008-00100 | 2021-06-04 | TSTRC2120796 |  | 0 | 6/26/21 WEDDING 40 X 45 TRACK TENT AND 15 X 20 FRAME TENT SET UP 6/25/21 TEAR DOWN 6/28/21
010-066878-00 | 010-I008-00100 | 2022-04-15 | MMEPC2215628 |  | 0 | BUILDING PERMIT/PLAN REVIEW: ALTC1905192 NEW GAS PIPING FROM METER SET TO GENERATOR LICENSE NUMBER: P00093 ¦ SCOPE ITEM: FUEL GAS OR LP GAS
010-066878-00 | 010-I008-00100 | 2019-04-15 | TSTRC1903476 |  | 0 | PLAN APPROVAL: TEMPORARY – 3 DAYS BEGINNING MAY 10TH AND ENDING MAY 12TH, 2019 PLAN APPROVAL INCLUDES: STRUCTURAL ONLY PLAN APPROVAL EXCLUDES: ELECTRIC CONDITIONS OF THE PLAN APPROVAL: 1. INSTALL TEMPORARY STRUCTURES IN ACCORDANCE WITH MANUFACTURER’S
010-066878-00 | 010-I008-00100 | 2019-04-20 | FEST1903711 |  | 0 | PLAN APPROVAL: TEMPORARY: 4 DAYS BEGINNING MAY 23RD AND ENDING MAY 26TH, 2019 PLAN APPROVAL INCLUDES: STRUCTURAL ONLY PLAN APPROVAL EXCLUDES: ELECTRIC (SEPARATE PERMIT REQUIRED) CONDITIONS OF THE PLAN APPROVAL: 1. INSTALL TEMPORARY STRUCTURES IN ACCO
010-066878-00 | 010-I008-00100 | 2019-05-21 | EMLSC1909612 |  | 0 | TEMPORARY/FREESTANDING SERVICE (UP TO 200 AMPS DURING CONSTRUCTION)- FEST193711; POWER DISTRIBUTION FOR ASIAN FESTIVAL- 110V GFCI RECEPTICLES, UL APPROVED DISTRIBUTION
010-066879-00 | 010-G023-00300 | 2020-07-16 | MMEPC2014230 |  | 0 | INSTALLING TWO DUCTLESS SPLIT A/C SYSTEMS. HAVE RECEIVED APPROVAL ON CERTIFICATE OF APPROPRIATENESS FROM ZONING COMMISSION. WILL EMAIL STAMPED APPROVAL TO MIKE ROUSH & MECHANICALINFO. LICENSE NUMBER: H00845 ¦ SCOPE ITEM: AIR CONDITIONING (INCLUDING COND
010-066879-00 | 010-G023-00300 | 2022-07-06 | GGBB2227176 |  | 0 | NEW 12.5 SF NON-ILLUMINATED GROUND SIGN. “AUTHORIZED RESERVED PARKING.” NORTH ELEVATION. APPROVED PER DC_22-07-001. SIGN 3.
010-066879-00 | 010-G023-00300 | 2021-10-11 | FALRC2140207 |  | 0 | Alter existing fire alarm system for Memorial Hall by upgrading existing system with a new manual and automatic system with supervision in the existing 3 story office building. System to supervise elevator recall system, duct detectors, and sprinkler sys
010-066879-00 | 010-G023-00300 | 2020-07-21 | EMEPC2014555 |  | 0 | INSTALL 30AMP 208VOLT CIRCUIT TO (2) MINI-SPLIT A/C UNITS. ASSOCIATED WITH MECHANICAL PERMIT NUMBER MMEPC2014230
010-066879-00 | 010-G023-00300 | 2022-07-06 | GGBB2227173 |  | 0 | NEW 12.63 SF NON-ILLUMINATED GROUND SIGN. “MEMORIAL HALL VISITOR PARKING, RESERVED PARKING.” NORTH ELEVATION. APPROVED PER DC_22-07-001.
010-066879-00 | 010-G023-00300 | 2022-07-06 | GGBB2227169 |  | 0 | NEW 12.5 SF NON-ILLUMINATED GROUND SIGN. MEMORIAL HALL.” NORTH ELEVATION. APPROVED PER DC_22-07-001.
010-066879-00 | 010-G023-00300 | 2019-09-17 | ALTC1909721 |  | 608000 | EXPIRED PERMIT ALTC1801394 PLAN APPROVAL: FINAL REVIEWED FOR COMPLIANCE UNDER: 2017 OBC AND ICC A117.1-2009 WITH MODIFICATIONS IN OBC 1112.0. WORK NOT INCLUDED IN THIS APPROVAL: PLUMBING, MECHANICAL, FIRE ALARM, FIRE SUPPRESSION USE/OCCUPANCY
010-066879-00 | 010-G023-00300 | 2022-07-06 | GGBB2227141 |  | 0 | NEW 12.5 SF NON-ILLUMINATED GROUND SIGN. “MEMORIAL HALL VISITOR PARKING.” NORTH ELEVATION. APPROVED PER DC_22-07-001.
010-066879-00 | 010-G023-00300 | 2022-11-30 | EMEPC2247707 |  | 0 | INSTALL 2 ADDITIONAL CIRCUITS FOR NEW FURNITURE
010-066879-00 | 010-G023-00300 | 2021-10-11 | FALRC2140207 |  | 0 | Alter existing fire alarm system for Memorial Hall by upgrading existing system with a new manual and automatic system with supervision in the existing 3 story office building. System to supervise elevator recall system, duct detectors, and sprinkler sys
010-066879-00 | 010-G023-00300 | 2019-01-22 | FSUPC1900489 |  | 0 | 280 E. BROAD ST., MEMORIAL HALL, 1ST FLOOR REFERENCE BUILDING PERMIT #ALTC1802990 ALTER EXISTING FIRE SPRINKLER SYSTEM TO ADD ONE SPRINKLER FOR NEW AREA AS SHOWN ON PLAN.
010-066879-00 | 010-G023-00300 | 2019-01-22 | FSUPC1900489 |  | 0 | 280 E. BROAD ST., MEMORIAL HALL, 1ST FLOOR REFERENCE BUILDING PERMIT #ALTC1802990 ALTER EXISTING FIRE SPRINKLER SYSTEM TO ADD ONE SPRINKLER FOR NEW AREA AS SHOWN ON PLAN.
010-066879-00 | 010-G023-00300 | 2019-07-11 | EMEPC1913449 |  | 0 | INSTALL (3) LIGHTS ON FLAG POLES. 30' CONDUIT IN GROUND FED FROM EXISTING POLE LIGHT
010-066879-00 | 010-G023-00300 | 2022-07-06 | GGBB2227163 |  | 0 | NEW 12.5 SF NON-ILLUMINATED GROUND SIGN. “MEMORIAL HALL.” NORTH ELEVATION. APPROVED PER DC_22-07-001.
010-066883-00 | 010-D033-03900 | 2025-01-01 |  |  |  | SPL/NWP/VD
010-066883-00 | 010-D033-03900 | 2024-01-23 |  |  |  | N/C
010-066883-00 | 010-D033-03900 | 2024-01-01 |  |  |  | SPL/NWP/VD
010-066884-00 | 010-A050-07100 | 2020-08-25 | MMEPC2017415 |  | 0 | BUILDING PERMIT/PLAN REVIEW: ALTC1907334 INSTALLATION OF TYPE ONE HOOD LICENSE NUMBER: H00415 ¦ SCOPE ITEM: EXHAUST SYSTEMS (HOODS, FANS, ETC)
010-066884-00 | 010-A050-07100 | 2020-05-06 | FALRC2003966 |  | 0 | ALTER EXISTING FIRE ALARM SYSTEM FOR NBUMC BY INSTALLING RELAY TO CONNECT HOOD SUPPRESSION TO EXISTING ALARM. REFERENCE B.P. ALTC1907334 - (1) HOOD/SUPPRESSION ALARM.
010-066884-00 | 010-A050-07100 | 2020-08-25 | EMEPC2017410 |  | 0 | BUILDING PERMIT/PLAN REVIEW: ALTC1907334 WIRE COMM HOOD PER PLANS ONLY
010-066884-00 | 010-A050-07100 | 2020-05-06 | FALRC2003966 |  | 0 | ALTER EXISTING FIRE ALARM SYSTEM FOR NBUMC BY INSTALLING RELAY TO CONNECT HOOD SUPPRESSION TO EXISTING ALARM. REFERENCE B.P. ALTC1907334 - (1) HOOD/SUPPRESSION ALARM.
010-066886-00 | 010-B015-00600 | 2019-03-04 | EMEPC1904017 |  | 0 | SINGLE OVERHEAD SERVICE FOR CELLUAR RADIO EQUIPMENT ON AEP POLE
010-066888-00 | 010-I041-01100 | 2020-08-19 | PMEPC2017053 |  | 0 | BUILDING PERMIT/PLAN REVIEW: ALTC2005275 DELETE EXISTING BATHROOMS AND PLUMB IN FOUR NEW ONES
010-066888-00 | 010-I041-01100 | 2020-06-16 | ALTC2005275 |  | 75000 | 727 EAST MAIN STREET, COLUMBUS, OH 43205 REMODEL OF EXISITNG FIRST FLOOR AND SECOND FLOOR RESTROOMS. REPLACE EXISTING STAIR IN MAIN ENTRY HALL FROM FIRST TO SECOND FLOOR TO MAKE IT CODE COMPLIANT PLAN APPROVAL: FINAL REVIEWED FOR COMPLIANCE UNDER:
010-066888-00 | 010-I041-01100 | 2020-04-20 | EMEPC2007535 |  | 0 | DEMOLITION OF ABANDONED WIRING. REPLACE LIGHT FIXTURES. OLD WORK RECEPTACLES AND WALL SWITCHES. FUTURE WORK ASSOCIATED WITH BUILDING PERMIT TO BE OBTAINED LATER HT
010-066888-00 | 010-I041-01100 | 2020-09-17 | MMEPC2019174 |  | 0 | BUILDING PERMIT/PLAN REVIEW: ALTC2005275 INSTALL 4 HEAT RUNS AND 2 BATH FANS LICENSE NUMBER: H00070 ¦ SCOPE ITEM: DUCTWORK / DAMPERS
010-066888-00 | 010-I041-01100 | 2021-06-30 | MMEPC2124921 |  | 0 | REPLACE 1 FURNACE & A/C License Number: H00070 ¦ Scope Item: air conditioning (including condensers, evaporators, compressors)
010-066888-00 | 010-I041-01100 | 2019-01-18 | WNDRC1900445 |  | 97586 | BUILDING PERMIT TO REMOVE AND REPLACE (77) WINDOWS OF SAME TYPE AND IN SAME SIZE OPENINGS IN AN EXISTING COMMERCIAL BUILDING. NO DRAWINGS OR SPECS PROVIDED. A FINAL STRUCTURAL INSPECTION WILL BE REQUIRED TO COMPLETE THIS PERMIT.
010-066888-00 | 010-I041-01100 | 2023-11-01 | MMEPC2346402 |  | 0 | INSTALL 1 NEW RTU LICENSE NUMBER: H00070 ¦ SCOPE ITEM: FURNACES / AIR HANDLERS / RTUS
010-066888-00 | 010-I041-01100 | 2023-11-01 | MMEPC2346402 |  | 0 | INSTALL 1 NEW RTU LICENSE NUMBER: H00070 ¦ SCOPE ITEM: FURNACES / AIR HANDLERS / RTUS
010-066889-00 | 010-B018-09000 | 2021-07-13 | EMEPC2126964 |  | 0 | INSTALL POWER FOR HOT WATER HEATER.
010-066889-00 | 010-B018-09000 | 2021-07-29 | ALTR2129591 |  | 750 | FINAL 2019 RESIDENTIAL CODE OF OHIO 1, 2, 3 FAMILY DWELLING V-B ALTER A 2 STORY FRAMED, 1 FAMILY DWELLING BY ADDING SHOWER WALL 2X4 @ 16” OC FRAMING. ELECTRIC AND PLUMBING ALREADY PULLED AND INSPECTED UNDER EMEPC2126964 AND PMEPR2123431. NONE
010-066889-00 | 010-B018-09000 | 2021-06-21 | PMEPR2123431 |  | 0 | 7/22/21 - ADDRESS TRANSFERRED FROM 154 E PATTERSON AVE TO 161 E PATTERSON AVE - TTACKETT MINOR REPAIRS TO 7 LAV SINK DRAINS AND REPLACE GALV WATER LINE. ALSO FULL FINISH WORK FOR 1 LAV SINK, TOILET, AND SHOWER
010-066889-00 | 010-B018-09000 | 2021-07-14 | MMLSR2127173 |  | 0 | REPLACEMENT OF A SINGLE FURNACE, A/C AND/OR HEAT PUMP- 2 EXISTING FURNACES AND A/CS IN A LARGE SINGLE FAMILY RESIDENCE LICENSE NUMBER: H01053
010-066889-00 | 010-B018-09000 | 2022-01-25 | PMLSC2204658 |  | 0 | MLS SCOPE: BACKFLOW PREVENTER NEW OR REPLACEMENT
010-066894-00 | 010-J014-08200 | 2019-02-04 |  |  |  | COMPLETION OF REMOD
010-066894-00 | 010-J014-08200 | 2023-01-01 |  |  |  | SPL/NWP/VD
010-066894-00 | 010-J014-08200 | 2019-08-01 | FEST1907860 |  | 0 | PLAN APPROVAL: TEMPORARY: 2 DAYS BEGINNING AUGUST 9TH AND ENDING AUGUST 10TH, 2019 PLAN APPROVAL INCLUDES: STRUCTURAL ONLY PLAN APPROVAL EXCLUDES: ELECTRIC (NOT REQUIRED) CONDITIONS OF THE PLAN APPROVAL: 1. INSTALL TEMPORARY STRUCTURES IN ACCORDANCE
010-066894-00 | 010-J014-08200 | 2023-07-17 |  |  |  | DUE TO SPLIT
010-066894-00 | 010-J014-08200 | 2022-10-13 | PMEPC2241234 |  | 0 | BUILDING PERMIT/PLAN REVIEW: ALTC2229613 PLUMBING PER APPROVED PLANS
010-066894-00 | 010-J014-08200 | 2022-10-13 | EMEPC2241174 |  | 0 | BUILDING PERMIT/PLAN REVIEW: ALTC2229613 ALTERATION OF ST MARY'S 2ND FLOOR. THIS WILL INCLUDE NEW LIGHTING, POWER DEVICES, AND GEAR
010-066894-00 | 010-J014-08200 | 2023-06-22 | MMEPC2325870 |  | 0 | BUILDING PERMIT/PLAN REVIEW: ADDC2231976 (1) COOLER/FREEZER COMBO BOX AND ASSOCIATED REFRIGERATION PIPING LICENSE NUMBER: R00101 ¦ SCOPE ITEM: COOLERS / FREEZERS AND ANY OTHER REFRIGERATION SYSTEM FOR USE OTHER THAN COMFORT COOLING
010-066894-00 | 010-J014-08200 | 2023-04-19 | MMEPC2316172 |  | 0 | BUILDING PERMIT/PLAN REVIEW: ADDC2231976 HVAC ADDITION LICENSE NUMBER: H00067 ¦ SCOPE ITEM: AIR CONDITIONING (INCLUDING CONDENSERS, EVAPORATORS, COMPRESSORS)
010-066894-00 | 010-J014-08200 | 2023-04-17 | MMEPC2315847 |  | 0 | BUILDING PERMIT/PLAN REVIEW: ADDC2231976 GAS PIPING PER APPROVE PLANS LICENSE NUMBER: P00342 ¦ SCOPE ITEM: FUEL GAS OR LP GAS
010-066894-00 | 010-J014-08200 | 2023-02-06 | MMEPC2306432 |  | 0 | BUILDING PERMIT/PLAN REVIEW: FNDTC2241722 GAS PIPING PER APPROVED PLANS. LICENSE NUMBER: P00342 ¦ SCOPE ITEM: FUEL GAS OR LP GAS
010-066894-00 | 010-J014-08200 | 2022-12-21 | MMEPC2250378 |  | 0 | BUILDING PERMIT/PLAN REVIEW: ALTC2229613 GAS PIPING PER APPROVED PLANS LICENSE NUMBER: P00342 ¦ SCOPE ITEM: FUEL GAS OR LP GAS
010-066894-00 | 010-J014-08200 | 2022-11-17 | MMEPC2246218 |  | 0 | BUILDING PERMIT/PLAN REVIEW: ALTC2229613 REMODELING THE EXISTING BUILDING AND HVAC EQUIPMENT LICENSE NUMBER: H00067 ¦ SCOPE ITEM: DUCTWORK / DAMPERS
010-066894-00 | 010-J014-08200 | 2023-05-24 | FSUPC2321599 |  | 0 | 700 S. 3RD ST. REFERENCE BUILDING PERMIT #ADDC2231976 INSTALL UL300 KITCHEN HOOD SUPPRESSION SYSTEM WITHIN KITCHEN HOOD. ST. MARY'S ELEMENTARY.
010-066894-00 | 010-J014-08200 | 2023-05-24 | FSUPC2321599 |  | 0 | 700 S. 3RD ST. REFERENCE BUILDING PERMIT #ADDC2231976 INSTALL UL300 KITCHEN HOOD SUPPRESSION SYSTEM WITHIN KITCHEN HOOD. ST. MARY'S ELEMENTARY.
010-066894-00 | 010-J014-08200 | 2021-07-12 | FEST2126585 |  | 0 | PLAN APPROVAL: TEMPORARY: 5 days beginning 8/12/21 and ending 8/16/21. PLAN APPROVAL INCLUDES: Structural only PLAN APPROVAL EXCLUDES: Electric (Separate permit required) CONDITIONS OF THE PLAN APPROVAL: 1. Install temporary structures in accordance
010-066894-00 | 010-J014-08200 | 2023-06-28 | MMEPC2326895 |  | 0 | BUILDING PERMIT/PLAN REVIEW: ADDC2231976 ADD KITCHEN HOOD PER APPROVED PLANS LICENSE NUMBER: H00102 ¦ SCOPE ITEM: EXHAUST SYSTEMS (HOODS, FANS, ETC)
010-066894-00 | 010-J014-08200 | 2023-02-06 | PMEPC2306429 |  | 0 | BUILDING PERMIT/PLAN REVIEW: FNDTC2241722 PLUMBING PER APPROVED PLANS.
010-066894-00 | 010-J014-08200 | 2023-04-17 | PMEPC2315813 |  | 0 | BUILDING PERMIT/PLAN REVIEW: ADDC2231976 PLUMBING PER APPROVED PLUMBING PLANS
010-066894-00 | 010-J014-08200 | 2023-06-16 | ALTC2325132 |  | 13000000 | 8/8/23 -- CONTRACTOR FROM TBD TO G08279 -- SNW PLAN APPROVAL: CONDITIONAL: SEE CONDITIONS OF PLAN APPROVAL. MAY BE VERIFIED BY INSPECTOR IN THE FIELD REVIEWED FOR COMPLIANCE UNDER: 2017 OBC AND ICC A117.1-2009 WITH MODIFICATIONS IN OBC 1112.0.
010-066894-00 | 010-J014-08200 | 2023-02-06 | EMEPC2306421 |  | 0 | BUILDING PERMIT/PLAN REVIEW: FNDTC2241722 NEW ADDITION TO THE SCHOOL. NEW LIGHTING AND GEAR. FOLLOWING THE ADDITION WILL BE A RENOVATION OF THE EXISTING SCHOOL.
010-066894-00 | 010-J014-08200 | 2023-04-17 | EMEPC2315843 |  | 0 | BUILDING PERMIT/PLAN REVIEW: ADDC2231976 ADDITION TO SCHOOL AND RENOVATION OF EXISTING SCHOOL
010-066894-00 | 010-J014-08200 | 2023-11-10 |  |  |  | COMPL OF REMOD
010-066894-00 | 010-J014-08200 | 2024-01-12 | EMEPC2403284 |  | 0 | BUILDING PERMIT/PLAN REVIEW: ALTC2332379 BURKLEY RAMPS (AH) 672 S. 3RD STREET PLAN APPROVAL: CONDITIONAL REVIEWED FOR COMPLIANCE UNDER: 2017 OBC AND ICC A117.1-2009 WITH MODIFICATIONS IN OBC 1112.0. WORK REQUIRING SEPARATE APPLICATION: FIRE ALARM (NEW M
010-066894-00 | 010-J014-08200 | 2024-01-12 | EMEPC2403284 |  | 0 | BUILDING PERMIT/PLAN REVIEW: ALTC2332379 BURKLEY RAMPS (AH) 672 S. 3RD STREET PLAN APPROVAL: CONDITIONAL REVIEWED FOR COMPLIANCE UNDER: 2017 OBC AND ICC A117.1-2009 WITH MODIFICATIONS IN OBC 1112.0. WORK REQUIRING SEPARATE APPLICATION: FIRE ALARM (NEW M
010-066894-00 | 010-J014-08200 | 2024-05-17 | PMEPC2420321 |  | 0 | BUILDING PERMIT/PLAN REVIEW: ALTC2332379 INSTALLATION OF BELOW GRADE STORM DRAIN AND SUMP PUMP
010-066894-00 | 010-J014-08200 | 2024-05-17 | PMEPC2420321 |  | 0 | BUILDING PERMIT/PLAN REVIEW: ALTC2332379 INSTALLATION OF BELOW GRADE STORM DRAIN AND SUMP PUMP
010-066894-00 | 010-J014-08200 | 2023-10-03 | EMEPC2341942 |  | 0 | BUILDING PERMIT/PLAN REVIEW: ALTC2326099 3,615 S.F. ALTERATION TO EXISTING 4,300 S.F. EXISTING ELECTRICAL PANEL NP-1 BEING REPLACED. NEW POWER/LIGHTING PROVIDED.
010-066894-00 | 010-J014-08200 | 2023-09-28 | MMEPC2341264 |  | 0 | BUILDING PERMIT/PLAN REVIEW: ALTC2326099 SPLIT SYSTEMS – REFRIGERANT – DUCTWORK LICENSE NUMBER: H00067 ¦ SCOPE ITEM: DUCTWORK / DAMPERS
010-066894-00 | 010-J014-08200 | 2023-09-29 | PMEPC2341569 |  | 0 | BUILDING PERMIT/PLAN REVIEW: ALTC2326099 PLUMBING PER APPROVED PLANS
010-066898-00 | 010-K034-07200 | 2023-09-07 | FEST2338236 |  | 0 | ST LEO 3RD ANNUAL PARISH PICNIC 09/24/23 2 30 X 40 TENTS SET UP 9/23 TEAR DOWN 09/24
010-066898-00 | 010-K034-07200 | 2022-09-14 | FEST2237039 |  | 0 | PLAN APPROVAL: TEMPORARY: 4 DAYS BEGINNING 9/16/22 AND ENDING 9/19/22. WORK NOT APPLICABLE: MOBILE STAGE, TENTS MEETING EXCEPTIONS OF OBC 3103. WORK REQUIRING SEPARATE APPLICATION: ELECTRIC (NOT REQUIRED) CONDITIONS OF THE PLAN APPROVAL: 1. INSTALL
010-066898-00 | 010-K034-07200 | 2019-06-03 | PMEPC1910488 |  | 0 | BUILDING PERMIT/PLAN REVIEW: ALTC1904034 WORK ON REINSTALLING KITCHEN SINKS AND WATER LINES.
010-066898-00 | 010-K034-07200 | 2019-06-03 | EMEPC1910467 |  | 0 | BUILDING PERMIT/PLAN REVIEW: ALTC1904034 KITCHEN AND DINNING REMODEL, LIGHTS, SWITCHES AND GFI RECEPTACLES AND BATH GFI RECEPTACLES
010-066899-00 | 010-I035-02400 | 2020-07-17 | MMEPC2014354 |  | 0 | REPLACING FOUR (4) 17.5 TON PACKAGE ROOFTOP UNITS, LIKE FOR LIKE. LICENSE NUMBER: H00754 ¦ SCOPE ITEM: FURNACES / AIR HANDLERS / RTUS
010-066899-00 | 010-I035-02400 | 2020-08-31 | EMEPC2017913 |  | 0 | DISCONNECT AND RECONNECT FEEDERS TO REPLACE FOUR (4) 17.5 TON HVAC ROOFTOP UNITS, LIKE FOR LIKE. MECHANICAL PERMIT #MMEPC2014354
010-066899-00 | 010-I035-02400 | 2019-04-24 | FSUPC1903844 |  | 0 | 1490 E MAIN ST. 78 SPRINKLERS. ST. VINCENT FAMILY CENTER. ALTERATION TO FIRE SPRINKLER SYSTEM IN NORTH WING TO REPLACE EXISTING SPRINKLERS IN PLACE WITH NEW SPRINKLERS OF SAME CHARACTERISTICS. STAND ALONE PERMIT.
010-066899-00 | 010-I035-02400 | 2021-03-19 | FALRC2109855 |  | 0 | Alter existing fire alarm system for St. Vincent's Children's Guidance Center by installing delayed egress locks on exits. Delayed egress devices to be installed per OBC 1010.1.9.7. Stand Alone permit. Section 901.7 of the Ohio fire code requires the fir
010-066899-00 | 010-I035-02400 | 2023-07-17 | PMEPC2329450 |  | 0 | BUILDING PERMIT/PLAN REVIEW: ALTC2313234 WORK PER PLAN AND SPEC
010-066899-00 | 010-I035-02400 | 2019-04-24 | FSUPC1903844 |  | 0 | 1490 E MAIN ST. 78 SPRINKLERS. ST. VINCENT FAMILY CENTER. ALTERATION TO FIRE SPRINKLER SYSTEM IN NORTH WING TO REPLACE EXISTING SPRINKLERS IN PLACE WITH NEW SPRINKLERS OF SAME CHARACTERISTICS. STAND ALONE PERMIT.
010-066899-00 | 010-I035-02400 | 2023-07-17 | EMEPC2329394 |  | 0 | BUILDING PERMIT/PLAN REVIEW: ALTC2313234 RENOVATION OF LIGHTING AND POWER.
010-066899-00 | 010-I035-02400 | 2023-07-17 | MMEPC2329447 |  | 0 | BUILDING PERMIT/PLAN REVIEW: ALTC2313234 WORK PER PLAN AND SPEC LICENSE NUMBER: H00200 ¦ SCOPE ITEM: DUCTWORK / DAMPERS
010-066899-00 | 010-I035-02400 | 2021-03-19 | FALRC2109855 |  | 0 | Alter existing fire alarm system for St. Vincent's Children's Guidance Center by installing delayed egress locks on exits. Delayed egress devices to be installed per OBC 1010.1.9.7. Stand Alone permit. Section 901.7 of the Ohio fire code requires the fir
010-066899-00 | 010-I035-02400 | 2023-06-13 | 2023021702 |  | 0 | GENERAL BUILDING TRADE, ELECTRICAL, FIRE ALARM, AND PLUMBING WORK.
010-066899-00 | 010-I035-02400 | 2023-08-08 | FSUPC2333505 |  | 0 | 1490 E. MAIN STREET REFERENCE BUILDING PERMIT #ALTC2313234 ALTERATION TO EXISTING FIRE SPRINKLER SYSTEM TO ADD AND RELOCATE 18 SPRINKLERS FOR ST. VINCENT'S FAMILY SERVICES FIRST AND SECOND FLOOR AREAS.
010-066899-00 | 010-I035-02400 | 2023-08-08 | FSUPC2333505 |  | 0 | 1490 E. MAIN STREET REFERENCE BUILDING PERMIT #ALTC2313234 ALTERATION TO EXISTING FIRE SPRINKLER SYSTEM TO ADD AND RELOCATE 18 SPRINKLERS FOR ST. VINCENT'S FAMILY SERVICES FIRST AND SECOND FLOOR AREAS.
010-066906-00 | 010-C056-07900 | 2021-07-30 | DECKC2129768 |  | 3000 | 933 HAMLET STREET PLAN APPROVAL: FINAL REVIEWED FOR COMPLIANCE UNDER: 2017 OBC AND ICC A117.1-2009 WITH MODIFICATIONS IN OBC 1112.0. WORK NOT INCLUDED IN THIS APPROVAL: N/A USE/OCCUPANCY GROUP: UTILITY CONSTRUCTION TYPE: V-A DESCRIPTION OF WORK:
010-066906-00 | 010-C056-07900 | 2022-03-25 | PMEPC2212722 |  | 0 | BUILDING PERMIT/PLAN REVIEW: ALTC2207683 PLUMBING PER APPROVED BUILDING PLANS.
010-066906-00 | 010-C056-07900 | 2021-08-26 | FALRC2133914 |  | 0 | ALTER EXISTING FIRE ALARM SYSTEM FOR ST. JOSEPH BY CHANGING MONITORING TO A SOLE PATH COMMUNICATION SYSTEM PER NFPA 72: 26.6.3. STAND ALONE PERMIT. SECTION 901.7 OF THE OHIO FIRE CODE REQUIRES THE FIRE CODE OFFICIAL TO BE NOTIFIED OF ANY IMPAIRMENT OF TH
010-066906-00 | 010-C056-07900 | 2021-08-26 | FALRC2133914 |  | 0 | ALTER EXISTING FIRE ALARM SYSTEM FOR ST. JOSEPH BY CHANGING MONITORING TO A SOLE PATH COMMUNICATION SYSTEM PER NFPA 72: 26.6.3. STAND ALONE PERMIT. SECTION 901.7 OF THE OHIO FIRE CODE REQUIRES THE FIRE CODE OFFICIAL TO BE NOTIFIED OF ANY IMPAIRMENT OF TH
010-066906-00 | 010-C056-07900 | 2021-07-16 | MMEPC2127559 |  | 0 | BUILDING PERMIT/PLAN REVIEW: PLEX2121584 INSTALL NEW BOILERS, PUMPS, PIPING, WATER HEATER, VENT PIPING. LICENSE NUMBER: SHW00156 ¦ SCOPE ITEM: BOILER SYSTEMS
010-066906-00 | 010-C056-07900 | 2021-08-30 | EMEPC2134270 |  | 0 | ELECTRICAL WORK ASSOCIATED WITH APPROVED MECHANICAL PERMIT #MMEPC2127559 FOR BOILER REPLACEMENT.
010-066906-00 | 010-C056-07900 | 2022-03-04 | MMEPC2209591 |  | 0 | BUILDING PERMIT/PLAN REVIEW: ALTC2207683 REMOVE TWO EXISTING 3 TON HVAC SYSTEMS. INSTALL TWO NEW 3 TON AIR HANDLERS, ELECTRIC HEAT PACKS, HEATPUMPS, AND REFRIGERANT PIPING. LICENSE NUMBER: H00754 ¦ SCOPE ITEM: FURNACES / AIR HANDLERS / RTUS
010-066906-00 | 010-C056-07900 | 2022-03-16 | FALRC2211342 |  | 0 | ALTER EXISTING FIRE ALARM SYSTEM FOR ST. JOSEPH MONTESSORI BY INSTALLING NEW PULL STATION AND RELOCATING NOTIFICATION DEVICE FOR A MINOR INTERIOR ALTERATION. REFERENCE B.P. ALTC2207683 - (1) MANUAL PULL STATION, (1) A/V DEVICE.
010-066906-00 | 010-C056-07900 | 2022-03-16 | FALRC2211342 |  | 0 | ALTER EXISTING FIRE ALARM SYSTEM FOR ST. JOSEPH MONTESSORI BY INSTALLING NEW PULL STATION AND RELOCATING NOTIFICATION DEVICE FOR A MINOR INTERIOR ALTERATION. REFERENCE B.P. ALTC2207683 - (1) MANUAL PULL STATION, (1) A/V DEVICE.
010-066906-00 | 010-C056-07900 | 2022-03-08 | EMEPC2209873 |  | 0 | BUILDING PERMIT/PLAN REVIEW: ALTC2207683 INTERIOR REMODEL PER APPROVED BUILDING PERMIT ALTC2207683.
010-066906-00 | 010-C056-07900 | 2023-06-15 | PMEPC2325077 |  | 0 | Building Permit/Plan Review: ALTC2318782 Plumbing per approved plans.
010-066907-00 | 010-K041-13400 | 2020-04-30 | MMLSR2008202 |  | 0 | MLS SCOPE: REPLACEMENT OF A SINGLE FURNACE, A/C AND/OR HEAT PUMP LICENSE NUMBER: H00578 ¦ SCOPE ITEM: FURNACES / AIR HANDLERS / RTUS
010-066907-00 | 010-K041-13400 | 2023-10-16 | MMLSR2343781 |  | 0 | MLS SCOPE: REPLACEMENT OF A SINGLE FURNACE LICENSE NUMBER: H00589 ¦ SCOPE ITEM: FURNACES / AIR HANDLERS / RTUS
010-066909-00 | 010-I062-09300 | 2020-08-11 | PMEPC2016385 |  | 0 | BUILDING PERMIT/PLAN REVIEW: ALTC2001048 REMOVE AND CAP EXISTING TOILET, RELOCATE PLUMBING FOR (2) SINKS TO NEW LOCATIONS
010-066909-00 | 010-I062-09300 | 2020-03-12 | MMEPC2005313 |  | 0 | BUILDING PERMIT/PLAN REVIEW: ALTC2001048 GROUND & 2ND FL REMODEL MODIFY DUCT & DEVICES; CA202196-LT LICENSE NUMBER: H00140 ¦ SCOPE ITEM: DUCTWORK / DAMPERS
010-066909-00 | 010-I062-09300 | 2020-06-02 | FSUPC2004806 |  | 0 | 640 S OHIO AV. 6 SPRINKLERS. REFERENCE BLDG. PERMIT #ALTC2001048. ALTERATION TO FIRE SPRINKLER SYSTEM FOR REMODEL TO ADD EXAM ROOMS ON 1ST & 2ND FLOOR. ST. JOHN COMMUNITY CENTER.
010-066909-00 | 010-I062-09300 | 2020-06-02 | FSUPC2004806 |  | 0 | 640 S OHIO AV. 6 SPRINKLERS. REFERENCE BLDG. PERMIT #ALTC2001048. ALTERATION TO FIRE SPRINKLER SYSTEM FOR REMODEL TO ADD EXAM ROOMS ON 1ST & 2ND FLOOR. ST. JOHN COMMUNITY CENTER.
010-066909-00 | 010-I062-09300 | 2020-08-19 | EMEPC2016978 |  | 0 | BUILDING PERMIT/PLAN REVIEW: ALTC2001048 RENOVATION OF RESTROOMS ON THE FIRST FLOOR AND BASEMENT LEVELS TO CREATE EXAM ROOMS.
010-066909-00 | 010-I062-09300 | 2020-01-30 | ALTC2001048 |  | 70000 | 640 S. OHIO AVE. PLAN APPROVAL:CONDITIONAL: REVISED DOCUMENTS REQUIRED TO BE SUBMITTED AS A REVISION TO APPROVED PLANS. REFERENCE CONDITIONS OF THE PLAN APPROVAL FOR DETAILS. REVIEWED FOR COMPLIANCE UNDER: 2017 OBC AND ICC A117.1-2009 WITH MODIFICATION
010-066910-00 | 010-M145-17600 | 2024-04-12 | MMEPR2415234 |  | 0 | REPLACE GAS LINE LICENSE NUMBER: HO9999
010-066912-00 | 010-I027-07700 | 2020-07-07 | FALRM2006029 |  | 0 | ALTER EXISTING MANUAL AND AUTOMATIC FIRE ALARM SYSTEM FOR WEST BEXLEY APARTMENTS BY REPLACING ENTIRE FIRE ALARM SYSTEM LIKE FOR LIKE DUE TO WATER DAMAGE. STAND ALONE PERMIT. SECTION 901.7 OF THE OHIO FIRE CODE REQUIRES THE FIRE CODE OFFICIAL TO BE NOTIFI
010-066912-00 | 010-I027-07700 | 2020-07-07 | FALRM2006029 |  | 0 | ALTER EXISTING MANUAL AND AUTOMATIC FIRE ALARM SYSTEM FOR WEST BEXLEY APARTMENTS BY REPLACING ENTIRE FIRE ALARM SYSTEM LIKE FOR LIKE DUE TO WATER DAMAGE. STAND ALONE PERMIT. SECTION 901.7 OF THE OHIO FIRE CODE REQUIRES THE FIRE CODE OFFICIAL TO BE NOTIFI
010-066913-00 | 010-D033-00100 | 2021-06-15 | ALTC2122515 |  | 15000 | PLAN APPROVAL: FINAL REVIEWED FOR COMPLIANCE UNDER: 2017 OBC AND ICC A117.1-2009 WITH MODIFICATIONS IN OBC 1112.0. WORK NOT INCLUDED IN THIS APPROVAL: ELECTRICAL, PLUMBING, MECHANICAL USE/OCCUPANCY GROUP: U (UTILITY) CONSTRUCTION TYPE: II-B DESC
010-066913-00 | 010-D033-00100 | 2020-01-17 | ALTC2000522 |  | 15000 | PLAN APPROVAL: FINAL REVIEWED FOR COMPLIANCE UNDER: 2017 OBC AND ICC A117.1-2009 WITH MODIFICATIONS IN OBC 1112.0. WORK NOT INCLUDED IN THIS APPROVAL: ELECTRICAL, PLUMBING, MECHANICAL USE/OCCUPANCY GROUP: U (UTILITY) CONSTRUCTION TYPE: II-B DESC
010-066913-00 | 010-D033-00100 | 2019-10-30 | EMEPC1922255 |  | 0 | STAND-ALONE REPLACING KITCHEN HOOD WITH LIKE FOR LIKE APPLICATION, REPLACING 2X4 LAY IN FIXTURES WITH LED. NUMBER OF DEVICES BEING INSTALLED: (10)
010-066914-00 | 010-M054-16200 | 2020-05-06 | RSWDR2001725 |  | 4577 | REMOVE EXISTING SHINGLE ROOF TO DECK AND REPLACE WITH NEW FELT UNDERLAYMENT, ICE BARRIER MEMBRANE AT EAVE, NECESSARY FLASHINGS, AND NEW ASPHALT SHINGLES. WORK TO COMPLY WITH RCO CHAPTER 9 & MANUFACTURE INSTALLATION INSTRUCTIONS.ROOF INFO: REMOVE EXISTING
010-066914-00 | 010-M054-16200 | 2024-08-09 | PMEPR2432300 |  | 0 | Tub to Shower Conversion/fixture – Shower & Shower Valve - Any new water distribution pipe and fittings will comply with one of the referenced standards listed in OPC table 605.4 or 605.5. Any new valves will comply with one of the referenced standards l
010-066914-00 | 010-M054-16200 | 2024-07-09 | PMLSR2428006 |  | 0 | MLS Scope: Water Heater Replacement
010-066914-00 | 010-M054-16200 | 2023-12-27 | ALTR2352961 |  | 20000 | BUILD A NEW GARAGE ON EXISTING PAD Plan Approval: Final Reviewed For Compliance Under: 2019 Residential Code Of Ohio Use/Occupancy Group: 1, 2, 3 Family Dwelling Construction Type: V-B Description Of Work: Alter a 2 Story Framed, 1 Family Dwe
010-066915-00 | 010-M145-17700 | 2023-10-03 | EMEPR2342030 |  | 0 | Replace 100A Meter Base
010-066920-00 | 010-A050-08400 | 2020-11-05 | ACS2010652 |  | 250000 | 95 WEST 5TH AVENUE, COLUMBUS, OH 43201 ACS2010652 PARCEL NO. 010-066920 TYPE OF CONSTRUCTION: III-B ASSUMED USE GROUP A-3 CHURCH ADVANCED CONSTRUCTION START LIMITED TO BASEMENT - DEMOLITION OF PLASTER AND LATHS AND FLOORING FOR FUTURE RENOVATION
010-066920-00 | 010-A050-08400 | 2021-03-31 | MMEPC2111348 |  | 0 | BUILDING PERMIT/PLAN REVIEW: ALTC2010099 INSTALL FURNACE AND AC ALSO RELOCATE SOME DUCT WORK LICENSE NUMBER: H00806 ¦ SCOPE ITEM: AIR CONDITIONING (INCLUDING CONDENSERS, EVAPORATORS, COMPRESSORS)
010-066920-00 | 010-A050-08400 | 2021-03-11 | EMEPC2108530 |  | 0 | BUILDING PERMIT/PLAN REVIEW: ALTC2010099 ELECTRICAL ALTERATION PER ALTC2010099
010-066920-00 | 010-A050-08400 | 2020-08-26 | RSWDR2004209 |  | 18000 | REMOVE EXISTING SHINGLE ROOF TO DECK AND REPLACE WITH NEW FELT UNDERLAYMENT, ICE BARRIER MEMBRANE AT EAVE, NECESSARY FLASHINGS, AND NEW ASPHALT SHINGLES. WORK TO COMPLY WITH RCO CHAPTER 9 & MANUFACTURE INSTALLATION INSTRUCTIONS.ROOF INFO: ROOF WILL BE RE
010-066920-00 | 010-A050-08400 | 2021-03-11 | PMEPC2108653 |  | 0 | BUILDING PERMIT/PLAN REVIEW: ALTC2010099 INSTALL NEW DWV SYSTEM FOR THREE NEW ONE HALF BATHROOMS. INSTALL NEW HOT/COLD WATER PIPING SYSTEM FOR THE SAME THREE NEW BATHROOMS.
010-066920-00 | 010-A050-08400 | 2024-07-01 | EMEPC2427158 |  | 0 | SWAP OUT 200 AMP METER CAN. EMERGENCY SERVICE NEEDED DUE TO BAD CONNECTIONS AND LOST POWER.
010-066922-00 | 010-D032-13600 | 2019-08-20 | GBLW1901141 |  | 0 | 16 SF WALL SIGN FACE REPLACEMENT. VERITAS. WEST ELEVATION.
010-066922-00 | 010-D032-13600 | 2019-08-20 | GBLW1901142 |  | 0 | 16 SF WALL SIGN FACE REPLACEMENT. VERITAS. EAST ELEVATION.
010-066923-00 | 010-K080-05300 | 2021-08-12 | MMEPC2131694 |  | 0 | Replace Two Roof Top Package Units License Number: H00931 ¦ Scope Item: air conditioning (including condensers, evaporators, compressors)
010-066923-00 | 010-K080-05300 | 2024-01-04 | MMEPC2402456 |  | 0 | REPLACE 4 GAS FURNACES LICENSE NUMBER: H00359 ¦ SCOPE ITEM: FURNACES / AIR HANDLERS / RTUS
010-066923-00 | 010-K080-05300 | 2024-01-04 | MMEPC2402456 |  | 0 | REPLACE 4 GAS FURNACES LICENSE NUMBER: H00359 ¦ SCOPE ITEM: FURNACES / AIR HANDLERS / RTUS
010-066923-00 | 010-K080-05300 | 2023-08-03 | MMEPC2332679 |  | 0 | REPLACING 2 AIR CONDITIONERS License Number: H00359 ¦ Scope Item: air conditioning (including condensers, evaporators, compressors)
010-066924-00 | 010-D032-12900 | 2025-01-01 |  |  |  | SPL/NWP/VD
010-066924-00 | 010-D032-12900 | 2025-04-01 |  |  |  | N/C
010-066924-00 | 010-D032-12900 | 2019-12-18 | ALTC1913516 |  | 130000 | BUILDING PERMIT TO REPLACE DAMAGED DRYWALL, FLOORING AND FINISHES IN AN EXISTING CHURCH BUILDING. NO DRAWINGS OR SPECS PROVIDED. A FINAL STRUCTURAL INSPECTION WILL BE REQUIRED TO COMPLETE THIS PERMIT. NO MEP TRADE WORK NOTED AND NONE APPROVED WITH THIS P
010-066924-00 | 010-D032-12900 | 2019-12-16 | EMEPC1926057 |  | 0 | REPLACE EXISTING 200A SERVICE DAMAGED BY VANDALISM
010-066924-00 | 010-D032-12900 | 2021-03-10 |  |  |  | DRYWALL, FLOOR, ELECTRIC REPAIR
010-066929-00 | 010-F017-07000 | 2021-08-30 | 2021000122 |  | 0 | Fire Alarm
010-066929-00 | 010-F017-07000 | 2021-08-30 | 2021000123 |  | 0 | Fire Alarm
010-066929-00 | 010-F017-07000 | 2021-08-30 | 2021000126 |  | 0 | Fire Alarm
010-066929-00 | 010-F017-07000 | 2021-08-30 | 2021000120 |  | 0 | Fire Alarm
010-066929-00 | 010-F017-07000 | 2021-08-30 | 2021000119 |  | 0 | Fire Alarm
010-066929-00 | 010-F017-07000 | 2021-08-30 | 2021000116 |  | 0 | Fire Alarm
010-066929-00 | 010-F017-07000 | 2022-01-07 | 2022020081 |  | 10000 | SPRINKLERS
010-066929-00 | 010-F017-07000 | 2022-01-07 | 2022020062 |  | 10000 | SPRINKLERS
010-066929-00 | 010-F017-07000 | 2023-01-01 |  |  |  | SPL/NWP/VD
010-066929-00 | 010-F017-07000 | 2021-08-30 | 2021000129 |  | 0 | Fire Alarm
010-066933-00 | 010-B030-05100 | 2024-03-25 | EMEPC2412651 |  | 0 | BUILDING PERMIT/PLAN REVIEW: PLEX2406283 44.69KW ROOF MOUNTED SOLAR ARRAY
010-066933-00 | 010-B030-05100 | 2024-03-25 | EMEPC2412651 |  | 0 | BUILDING PERMIT/PLAN REVIEW: PLEX2406283 44.69KW ROOF MOUNTED SOLAR ARRAY
010-066935-00 | 010-B010-02500 | 2025-01-22 |  |  |  | OWNER STATES CHURCH TOTALLY REMODELED AND CONVERTED TO TWO FAMILY DWELLING. ADJUST AS NEEDED
010-066935-00 | 010-B010-02500 | 2025-01-22 |  |  |  | MOVE CARD TWO (2) TO CARD ONE (1)
010-066935-00 | 010-B010-02500 | 2022-10-10 | PMEPR2240648 |  | 0 | BUILDING PERMIT/PLAN REVIEW: ALTR2221308 RE-PLUMB ENTIRE HOUSE
010-066935-00 | 010-B010-02500 | 2022-09-07 | MMEPR2236112 |  | 0 | BUILDING PERMIT/PLAN REVIEW: ALTR2221308 HVAC & ANY NECESSARY FUEL GAS PER PLANS LICENSE NUMBER: H01073
010-066935-00 | 010-B010-02500 | 2023-03-29 | EMEPR2313433 |  | 0 | BUILDING PERMIT/PLAN REVIEW: ALTR2221308 2 GANG METER NET PANEL AND COMPLETE REWIRE
010-066935-00 | 010-B010-02500 | 2023-03-29 | MMEPR2313361 |  | 0 | BUILDING PERMIT/PLAN REVIEW: ALTR2221308 INSTALLATION OF NEW HEATING AND AIR CONDITIONING EQUIPMENT. INCLUDES DUCTWORK, BATH FANS AND DRYER VENTS AS NEEDED. LICENSE NUMBER: H00251 ¦ SCOPE ITEM: DUCTWORK / DAMPERS
010-066936-00 | 010-A036-02700 | 2023-11-15 | EMEPC2348361 |  | 0 | BUILDING PERMIT/PLAN REVIEW: ALTC2346851 WIRED TWO BOILER MOTORS
010-066936-00 | 010-A036-02700 | 2023-11-14 | MMEPC2348149 |  | 0 | BUILDING PERMIT/PLAN REVIEW: ALTC2346851 REPLACE EXISTING BOILER SYSTEM WITH TWO (2) NEW HIGH EFFICEINCY BOILERS. INSTALLATION OF ASSOCIATED PIPING & VENTING FOR NEW BOILERS TO TIE INTO EXISTING PIPING SYSTEM. INSULATION OF ASSOCIATED PIPING. LICENSE
010-066936-00 | 010-A036-02700 | 2023-11-15 | EMEPC2348361 |  | 0 | BUILDING PERMIT/PLAN REVIEW: ALTC2346851 WIRED TWO BOILER MOTORS
010-066936-00 | 010-A036-02700 | 2023-11-03 | ALTC2346851 |  | 0 | PLAN APPROVAL: CONDITIONAL: SEE CONDITIONS OF PLAN APPROVAL. REVIEWED FOR COMPLIANCE UNDER: 2017 OBC AND ICC A117.1-2009 WITH MODIFICATIONS IN OBC 1112.0. WORK REQUIRING SEPARATE APPLICATIONS: NONE WORK REQUIRING SEPARATE TRADE PERMITS: MECHAN
010-066936-00 | 010-A036-02700 | 2023-11-03 | ALTC2346851 |  | 0 | PLAN APPROVAL: CONDITIONAL: SEE CONDITIONS OF PLAN APPROVAL. REVIEWED FOR COMPLIANCE UNDER: 2017 OBC AND ICC A117.1-2009 WITH MODIFICATIONS IN OBC 1112.0. WORK REQUIRING SEPARATE APPLICATIONS: NONE WORK REQUIRING SEPARATE TRADE PERMITS: MECHAN
010-066938-00 | 010-K058-10300 | 2025-01-01 |  |  |  | SPL/NWP/VD
010-066938-00 | 010-K058-10300 | 2024-04-15 |  |  |  | POSS NC
010-066938-00 | 010-K058-10300 | 2023-04-28 |  |  |  | INT/ETX REHAB
010-066938-00 | 010-K058-10300 | 2022-06-05 |  |  |  | INT/ETX REHAB
010-066938-00 | 010-K058-10300 | 2023-01-05 | DEMO2302350 |  |  | DEMOLITION OF A 1 STORY 1352 SQ FT 2-FAMILY DWELLING COLUMBUS SOUTHSIDE AREA COMMISSION UNSF2200298
010-066938-00 | 010-K058-10300 | 2023-01-05 | DEMO2302350 |  | 10800 | DEMOLITION OF A 1 STORY 1352 SQ FT 2-FAMILY DWELLING COLUMBUS SOUTHSIDE AREA COMMISSION UNSF2200298 COMPLETION OF THE WORK DESCRIBED ON THIS PERMIT, INCLUDING ALL REQUIRED INSPECTIONS AND APPROVALS, WILL COMPLY BUILDING ORDER #UNSF2200298.
010-066942-00 | 010-F004-11700 | 2021-01-11 | ALTC2100258 |  | 100000 | 89 AVONDALE AVE. PLAN APPROVAL: CONDITIONAL: REFERENCE CONDITIONS OF THE PLAN APPROVAL FOR DETAILS. REVIEWED FOR COMPLIANCE UNDER: 2017 OBC AND ICC A117.1-2009 WITH MODIFICATIONS IN OBC 1112.0. WORK NOT INCLUDED IN THIS APPROVAL: FIRE SUPPRESSIO
010-066942-00 | 010-F004-11700 | 2021-03-02 | EMEPC2107412 |  | 0 | BUILDING PERMIT/PLAN REVIEW: ALTC2100258 RENOVATE EXISTNG BUILDING TO NEW USE
010-066942-00 | 010-F004-11700 | 2021-04-01 | PMEPC2111695 |  | 0 | BUILDING PERMIT/PLAN REVIEW: ALTC2100258 5 TOILETS, 2 URINALS, 11 SINKS, HOT WATER TANK NEW DRAIN & WATER LINES
010-066942-00 | 010-F004-11700 | 2022-08-01 |  |  |  | FOR COMP OF INT ALT & CHNG OF OCCUP UPDTE
010-066942-00 | 010-F004-11700 | 2022-01-01 |  |  |  | SPL/NWP/VD
010-066942-00 | 010-F004-11700 | 2021-08-13 | FALRC2132004 |  | 0 | ALTER EXISTING FIRE ALARM SYSTEM FOR FRANKLIN HIGH SCHOOL BY UPGRADING EXISTING FIRE ALARM SYSTEM WITH A NEW ONE. NEW SYSTEM TO HAVE AN EMERGENCY VOICE COMMUNICATION SYSTEM AND SUPERVISE CO DETECTORS AND DUCT DETECTORS. REFERENCE B.P. ALTC2011392 - (24)
010-066942-00 | 010-F004-11700 | 2021-08-13 | FALRC2132004 |  | 0 | ALTER EXISTING FIRE ALARM SYSTEM FOR FRANKLIN HIGH SCHOOL BY UPGRADING EXISTING FIRE ALARM SYSTEM WITH A NEW ONE. NEW SYSTEM TO HAVE AN EMERGENCY VOICE COMMUNICATION SYSTEM AND SUPERVISE CO DETECTORS AND DUCT DETECTORS. REFERENCE B.P. ALTC2011392 - (24)
010-066942-00 | 010-F004-11700 | 2021-04-01 | MMEPC2111696 |  | 0 | BUILDING PERMIT/PLAN REVIEW: ALTC2100258 HOOK UP GAS TO 5 NEW FURNACES LICENSE NUMBER: P00052
010-066942-00 | 010-F004-11700 | 2021-04-01 | MMEPC2111696 |  | 0 | BUILDING PERMIT/PLAN REVIEW: ALTC2100258 HOOK UP GAS TO 5 NEW FURNACES LICENSE NUMBER: P00052
010-066942-00 | 010-F004-11700 | 2021-04-12 | MMEPC2112848 |  | 0 | BUILDING PERMIT/PLAN REVIEW: ALTC2100258 INSTALL 4 SYSTEMS TO RENOVATION AREAS. VENT BATH FANS LICENSE NUMBER: H00252 ¦ SCOPE ITEM: FURNACES / AIR HANDLERS / RTUS
010-066942-00 | 010-F004-11700 | 2021-04-01 | PMEPC2111695 |  | 0 | BUILDING PERMIT/PLAN REVIEW: ALTC2100258 5 TOILETS, 2 URINALS, 11 SINKS, HOT WATER TANK NEW DRAIN & WATER LINES
010-066942-00 | 010-F004-11700 | 2023-06-09 | ALTC2324062 |  | 0 | PLAN APPROVAL: FINAL FOR TIME LIMITED OCCUPANCY REVIEWED FOR COMPLIANCE UNDER: 2017 OBC AND ICC A117.1-2009 WITH MODIFICATIONS IN OBC 1112.0. WORK NOT INCLUDED IN THIS APPROVAL: ELECTRICAL, PLUMBING, MECHANICAL FIRE ALARM FIRE SUPPRESSION USE/OCCUPA
010-066942-00 | 010-F004-11700 | 2023-06-01 | EMEPC2322645 |  | 0 | BUILDING PERMIT/PLAN REVIEW: ALTC2011392 INSTALL 2X 20 AMP DISCONNECTS FOR NEW CHAIRLIFTS. INSTALL NEW CONDUITS TO PANELS WITH DEDICATED CIRCUITS TO DISCONNECTS. RELOCATE SWITCH FOR KITCHEN LIGHTS TO NEW WALL. ****ADDITIONAL WORK**** RELOCATE JUNCTION
010-066942-00 | 010-F004-11700 | 2021-10-21 | FALRC2141758 |  | 0 | ALTER EXISTING FIRE ALARM SYSTEM FOR FRANKLINTON HIGH SCHOOL BY INSTALLING A SMOKE DETECTOR IN CLASSROOMS THAT HAVE FIRE ONLY DAMPER AND PROGRAM AHU'S TO SHUT DOWN UPON SMOKE DETECTOR ACTIVATION IN PLACE. REFERENCE B.P. ALTC2011392 - (4) SMOKE DETECTORS.
010-066942-00 | 010-F004-11700 | 2021-10-21 | FALRC2141758 |  | 0 | ALTER EXISTING FIRE ALARM SYSTEM FOR FRANKLINTON HIGH SCHOOL BY INSTALLING A SMOKE DETECTOR IN CLASSROOMS THAT HAVE FIRE ONLY DAMPER AND PROGRAM AHU'S TO SHUT DOWN UPON SMOKE DETECTOR ACTIVATION IN PLACE. REFERENCE B.P. ALTC2011392 - (4) SMOKE DETECTORS.
010-066942-00 | 010-F004-11700 | 2024-10-29 | PMLSR2443316 |  | 0 | MLS SCOPE: GAS WATER HEATER REPLACEMENT
010-066942-00 | 010-F004-11700 | 2024-06-18 | MMEPC2424975 |  | 0 | REPLACE HVAC EQUIPMENT - (2) LENNOX ML17XP 3-TON HEAT PUMPS, (2) HORIZONTAL CEILING SUSPENDED CBA25 3-TON AIR HANDLERS, (2) 15 KW HEAT PACKS LICENSE NUMBER: H00951 ¦ SCOPE ITEM: FURNACES / AIR HANDLERS / RTUS LICENSE NUMBER: H00951 ¦ SCOPE ITEM: AIR CO
010-066944-00 | 010-G022-02300 | 2024-10-15 | FSUPC2441401 |  | 0 | 32 N. 4TH ST STAND ALONE PERMIT (EXISTING HOOD - NO BUILDING PERMIT NOTED BY APPLICANT) INSTALL UL300 KITCHEN HOOD SUPPRESSION SYSTEM WITHIN EXISTING KITCHEN HOOD.
010-066944-00 | 010-G022-02300 | 2022-11-23 | MMEPC2246925 |  | 0 | Replace Cooling Tower License Number: SHW00037 ¦ Scope Item: cooling towers
010-066944-00 | 010-G022-02300 | 2020-10-15 | FSUPC2009864 |  | 0 | 32 N 4TH ST. 2 WET CHEMICAL SYSTEMS, 112 LBS. COLUMBUS ATHENAEUM. INSTALL (2) REPLACEMENT WET CHEMICAL FIRE SUPPRESSION SYSTEMS IN EXISTING KITCHEN EXHAUST HOODS TO UPGRADE TO UL300 STANDARD. STAND ALONE PERMIT.
010-066944-00 | 010-G022-02300 | 2020-10-15 | FSUPC2009864 |  | 0 | 32 N 4TH ST. 2 WET CHEMICAL SYSTEMS, 112 LBS. COLUMBUS ATHENAEUM. INSTALL (2) REPLACEMENT WET CHEMICAL FIRE SUPPRESSION SYSTEMS IN EXISTING KITCHEN EXHAUST HOODS TO UPGRADE TO UL300 STANDARD. STAND ALONE PERMIT.
010-066945-00 | 010-J021-11700 | 2021-04-19 | RSWDR2113973 |  | 20000 | Remove existing shingle roof to deck and replace with new felt underlayment, ice barrier membrane at eave, necessary flashings, and new asphalt shingles. Work to comply with RCO chapter 9 & Manufacture installation instructions.Roof Info: lots of wind da
010-066945-00 | 010-J021-11700 | 2024-09-16 | EMEPC2437514 |  | 0 | BUILDING PERMIT/PLAN REVIEW: ALTC2330575 NEW WIRING AS REQUIRED FOR NEW BATHROOM INSTALLATION ON MAIN FLOOR
010-066945-00 | 010-J021-11700 | 2024-10-04 | MMEPC2440155 |  | 0 | BUILDING PERMIT/PLAN REVIEW: ALTC2330575 INSTALL (2) BATHFANS IN NEW RESTROOMS. CHANGE OUT (2) FURNACES AND (3) AIR CONDITIONERS LICENSE NUMBER: H00936 ¦ SCOPE ITEM: AIR CONDITIONING (INCLUDING CONDENSERS, EVAPORATORS, COMPRESSORS)
010-066945-00 | 010-J021-11700 | 2024-08-26 | PMEPC2434787 |  | 0 | BUILDING PERMIT/PLAN REVIEW: ALTC2330575 NEW BATHROOM, KITCHEN SINK, MOP SINK
010-066950-00 | 010-I035-05200 | 2024-01-01 |  |  |  | SPL/NWP/VD
010-066951-00 | 010-I048-02400 | 2022-11-29 | MMLSM2247324 |  | 0 | MLS Scope: Replacement of a Single Furnace, A/C and/or Heat Pump License Number: H00578 ¦ Scope Item: furnaces / air handlers / RTUs
010-066952-00 | 010-F013-10600 | 2020-09-21 | FALRC2008930 |  | 0 | ALTER EXISTING FIRE ALARM SYSTEM FOR MT. CARMEL CENTER WEST BY INSTALLING A NOTIFICATION DEVICE AND PULL STATION. SECTION 901.7 OF THE OHIO FIRE CODE REQUIRES THE FIRE CODE OFFICIAL TO BE NOTIFIED OF ANY IMPAIRMENT OF THE FIRE PROTECTION SYSTEM(S) AND TH
010-066952-00 | 010-F013-10600 | 2020-09-21 | FALRC2008930 |  | 0 | ALTER EXISTING FIRE ALARM SYSTEM FOR MT. CARMEL CENTER WEST BY INSTALLING A NOTIFICATION DEVICE AND PULL STATION. SECTION 901.7 OF THE OHIO FIRE CODE REQUIRES THE FIRE CODE OFFICIAL TO BE NOTIFIED OF ANY IMPAIRMENT OF THE FIRE PROTECTION SYSTEM(S) AND TH
010-066952-00 | 010-F013-10600 | 2020-07-10 | ALTC2006185 |  | 200000 | PLAN APPROVAL: FINAL REVIEWED FOR COMPLIANCE UNDER: 2017 OBC AND ICC A117.1-2009 WITH MODIFICATIONS IN OBC 1112.0. WORK NOT INCLUDED IN THIS APPROVAL: USE/OCCUPANCY GROUP: S-2 CONSTRUCTION TYPE: I-A DESCRIPTION OF WORK: CONSTRUCTION OF METER ROOM
010-066952-00 | 010-F013-10600 | 2020-04-30 | FALRC2003815 |  | 0 | ALTER EXISTING FIRE ALARM SYSTEM FOR MT. CARMEL HEALTH BY INSTALLING NEW DEVICES FOR INTERIOR RENOVATION. RELAYS ARE FOR FIRE PUMP, SPRINKLER MONITORING EQUIPMENT AND EGRESS CONTROL DEVICES. EGRESS CONTROL DEVICES INSTALLED PER OBC 1010.1.9.8 AND OBC 101
010-066952-00 | 010-F013-10600 | 2020-04-30 | FALRC2003815 |  | 0 | ALTER EXISTING FIRE ALARM SYSTEM FOR MT. CARMEL HEALTH BY INSTALLING NEW DEVICES FOR INTERIOR RENOVATION. RELAYS ARE FOR FIRE PUMP, SPRINKLER MONITORING EQUIPMENT AND EGRESS CONTROL DEVICES. EGRESS CONTROL DEVICES INSTALLED PER OBC 1010.1.9.8 AND OBC 101
010-066952-00 | 010-F013-10600 | 2020-08-31 | PMEPC2017909 |  | 0 | BUILDING PERMIT/PLAN REVIEW: ALTC1802979 REMOVE AND REPLACE EXISTING 8 CAST IRON PIPE THAT CROSSES THROUGH FOUNDATION WALL. PROVIDE AND INSTALL (2) NEW ROOF DRAINS AND ASSOCIATED PIPING AND CONNECT TO PIPE REPLACED. MAIN STORM CONNECTION TO BE COMPLETED
010-066952-00 | 010-F013-10600 | 2020-08-31 | PMEPC2017909 |  | 0 | BUILDING PERMIT/PLAN REVIEW: ALTC1802979 REMOVE AND REPLACE EXISTING 8 CAST IRON PIPE THAT CROSSES THROUGH FOUNDATION WALL. PROVIDE AND INSTALL (2) NEW ROOF DRAINS AND ASSOCIATED PIPING AND CONNECT TO PIPE REPLACED. MAIN STORM CONNECTION TO BE COMPLETED
010-066952-00 | 010-F013-10600 | 2019-10-11 | EMEPC1920841 |  | 0 | BUILDING PERMIT/PLAN REVIEW: ALTC1802979 ALTC1802979 PARTIAL RENOVATION. NUMBER OF DEVICES: (154)
010-066952-00 | 010-F013-10600 | 2019-10-11 | EMEPC1920841 |  | 0 | BUILDING PERMIT/PLAN REVIEW: ALTC1802979 ALTC1802979 PARTIAL RENOVATION. NUMBER OF DEVICES: (154)
010-066952-00 | 010-F013-10600 | 2020-01-01 |  |  |  | SPL_NWP_VD
010-066952-00 | 010-F013-10600 | 2020-07-24 |  |  |  | DEMO OF PARTIAL BLDGS & PLMBING FOR TRANSFORMATION PROJECT
010-066952-00 | 010-F013-10600 | 2019-03-04 | EMEPC1904026 |  | 0 | BUILDING PERMIT/PLAN REVIEW: ALTC1800513 ALTC1800513 INSTALLING TWO 4 RACEWAYS FOR AT&T PATHWAY.
010-066952-00 | 010-F013-10600 | 2019-02-04 | FALRC1900857 |  | 0 | ALTER EXISITNG FIRE ALARM SYSTEM FOR MT. CARMEL BY INSTALLING NEW DEVICES FOR INTERIOR ALTERATION. REFERENCE B.P. ALTC1801193 - (20) A/V UNITS, (4) MANUAL PULL STATIONS, (8) SMOKE CONTROL SYSTEM.
010-066952-00 | 010-F013-10600 | 2019-02-04 | FALRC1900857 |  | 0 | ALTER EXISITNG FIRE ALARM SYSTEM FOR MT. CARMEL BY INSTALLING NEW DEVICES FOR INTERIOR ALTERATION. REFERENCE B.P. ALTC1801193 - (20) A/V UNITS, (4) MANUAL PULL STATIONS, (8) SMOKE CONTROL SYSTEM.
010-066952-00 | 010-F013-10600 | 2019-06-28 | MMEPC1912511 |  | 0 | BUILDING PERMIT/PLAN REVIEW: ALTC1801193 NATURAL GAS, CHILLERS, BOILERS, HEAT EXCHANGERS, PUMPS, HEATING HOT WATER, CHILLED WATER, REFRIGERATION PIPING, SPLIT SYSTEMS, CRAC UNITS, AIR HANDLING UNITS LICENSE NUMBER: H00246 ¦ SCOPE ITEM: CHILLERS
010-066952-00 | 010-F013-10600 | 2023-07-18 |  |  |  | IMPROVEMENTS
010-066952-00 | 010-F013-10600 | 2023-04-19 | EMEPM2316143 |  | 0 | BUILDING PERMIT/PLAN REVIEW: NEWM2211012 COMPLETE ELECTRICAL INSTALL
010-066952-00 | 010-F013-10600 | 2022-12-07 | EMLSM2248666 |  | 0 | BUILDING PERMIT/PLAN REVIEW: NEWM2211012 MLS SCOPE: TEMPORARY/FREESTANDING SERVICE (UP TO 200 AMPS DURING CONSTRUCTION)
010-066952-00 | 010-F013-10600 | 2023-04-07 | FALRM2314693 |  | 0 | INSTALL COMPLETE FIRE ALARM SYSTEM A/V UNITS 523 ELEVATOR RECALL 2 HOLD OPEN DEVICES 14 MANUAL PULL STATION 1 SMOKE HEAT DETECTORS 63 SPRINKLER FLOW ALARM 6 SPRINKLER TAMPER DEVICES 7 SMOKE DAMPERS 13 TOTAL DEVICES 629
010-066952-00 | 010-F013-10600 | 2023-04-07 | FALRM2314693 |  | 0 | INSTALL COMPLETE FIRE ALARM SYSTEM A/V UNITS 523 ELEVATOR RECALL 2 HOLD OPEN DEVICES 14 MANUAL PULL STATION 1 SMOKE HEAT DETECTORS 63 SPRINKLER FLOW ALARM 6 SPRINKLER TAMPER DEVICES 7 SMOKE DAMPERS 13 TOTAL DEVICES 629
010-066952-00 | 010-F013-10600 | 2023-01-01 |  |  |  | SPL/NWP/VD
010-066952-00 | 010-F013-10600 | 2022-10-25 | PMEPM2242881 |  | 0 | BUILDING PERMIT/PLAN REVIEW: NEWM2211012 UNDERGROUND, ROUGH, AND FINISH PLUMBING.
010-066952-00 | 010-F013-10600 | 2021-05-04 | ALTC2116115 |  | 150000 | COMMERCIAL INTERIOR RENOVATION
010-066952-00 | 010-F013-10600 | 2021-03-31 | EMEPC2111407 |  | 0 | BUILDING PERMIT/PLAN REVIEW: ALTC2006185 ALTC2006185 CONSTRUCTION OF METER ROOM & PROVIDE POWER TO HOTBOX.
010-066952-00 | 010-F013-10600 | 2021-08-20 | EMEPC2132899 |  | 0 | BUILDING PERMIT/PLAN REVIEW: ALTC2116115 ALTC2116115 REMOVE NUMEROUS FIXTURES FROM THE 1ST-4TH FLOORS FOR HVAC RENOVATION. REINSTALL REMOVED FIXTURES. THIS INCLUDES SPEAKERS AND SMOKE DETECTORS.
010-066952-00 | 010-F013-10600 | 2021-08-31 | MMEPC2134446 |  | 0 | BUILDING PERMIT/PLAN REVIEW: ALTC2116115 REMOVE AND REPLACE DUCTWORK THAT HAD MOLD - 2ND THROUGH 4TH FLOORS LICENSE NUMBER: H00845 ¦ SCOPE ITEM: DUCTWORK / DAMPERS
010-066952-00 | 010-F013-10600 | 2024-05-17 | MMEPM2420196 |  | 0 | BUILDING PERMIT/PLAN REVIEW: NEWM2211012 RUN GAS TO POOL HEATER, 4 GRILLS, AND A FIRE TABLE LICENSE NUMBER: P00323 ¦ SCOPE ITEM: FUEL GAS OR LP GAS
010-066952-00 | 010-F013-10600 | 2023-09-28 | MMEPM2341354 |  | 0 | BUILDING PERMIT/PLAN REVIEW: NEWM2211012 HVAC SCOPE LICENSE NUMBER: H00659 ¦ SCOPE ITEM: FURNACES / AIR HANDLERS / RTUS
010-066952-00 | 010-F013-10600 | 2023-12-11 |  |  |  | N/C
010-066956-00 | 010-E019-05300 | 2021-02-22 | FSUPC2106243 |  | 0 | 610 NEIL AVE, 221 SPRINKLERS REFERENCE BUILDING PERMIT #ALTC2011394 INSTALL NFPA 13 SPRINKLER SYSTEM THROUGHOUT EXISTING CHURCH BUILDING CHANGED TO DANCE STUDIO INCLUDING NEW ATTIC DRY SYSTEM. SPRINKLER SYSTEM: NFPA 13 INCLUDING ATTIC DRY SYSTEM H
010-066956-00 | 010-E019-05300 | 2021-02-10 | EMEPC2104871 |  | 0 | BUILDING PERMIT/PLAN REVIEW: ALTC2011394 UPDATING SERVICE TO 600AMP, REPLACING LIGHT FIXTURES AND INSTALLING NEW OUTLETS
010-066956-00 | 010-E019-05300 | 2020-12-21 | ACS2011967 |  | 0 | ADVANCED CONSTRUCTION START WITHIN THE INTERIOR IN AN EXISTING 8,266 S.F. RENOVATION AND CONVERSION OF EXISTING CHURCH INTO A BALLROOM DANCE STUDIO AT 610 NEIL AVENUE. SOME DEMO WORK OF EXTERIOR STAIRS FOR REPLACEMENT WITH RAMP. WORK INCLUDES REMOVAL OF
010-066956-00 | 010-E019-05300 | 2021-02-03 | MMEPC2104145 |  | 0 | BUILDING PERMIT/PLAN REVIEW: ALTC2011394 (4) GAS CONNECTIONS LICENSE NUMBER: P00251 ¦ SCOPE ITEM: FUEL GAS OR LP GAS
010-066956-00 | 010-E019-05300 | 2021-02-22 | FSUPC2106243 |  | 0 | 610 NEIL AVE, 221 SPRINKLERS REFERENCE BUILDING PERMIT #ALTC2011394 INSTALL NFPA 13 SPRINKLER SYSTEM THROUGHOUT EXISTING CHURCH BUILDING CHANGED TO DANCE STUDIO INCLUDING NEW ATTIC DRY SYSTEM. SPRINKLER SYSTEM: NFPA 13 INCLUDING ATTIC DRY SYSTEM H
010-066956-00 | 010-E019-05300 | 2021-02-23 | FALRC2106502 |  | 0 | ALTER EXISTING FIRE ALARM SYSTEM FOR BALLROOM DANCE STUDIO BY INSTALLING NEW DEVICES FOR INTERIOR ALTERATION IN BASEMENT AND ON THE FIRST AND SECOND FLOORS. REFERENCE B.P. ALTC2011394 - (47) A/V DEVICES, (3) MANUAL PULL STATIONS, (1) SMOKE/HEAT DETECTOR,
010-066956-00 | 010-E019-05300 | 2021-02-04 | MMEPC2104255 |  | 0 | BUILDING PERMIT/PLAN REVIEW: ALTC2011394 FURNISH/INSTALL ONE (1) ERV UNIT, TWO(2) FURNACES AND FIVE (5) AIR CONDITIONING SYSTEMS FOR TENANT IMPROVEMENT PROJECT. ALSO, FURNISH/INSTALL DUCTWORK, FIRE DAMPERS, AIR DEVICES AND TEMPERATURE CONTROLS. LICENS
010-066956-00 | 010-E019-05300 | 2021-02-23 | FALRC2106502 |  | 0 | ALTER EXISTING FIRE ALARM SYSTEM FOR BALLROOM DANCE STUDIO BY INSTALLING NEW DEVICES FOR INTERIOR ALTERATION IN BASEMENT AND ON THE FIRST AND SECOND FLOORS. REFERENCE B.P. ALTC2011394 - (47) A/V DEVICES, (3) MANUAL PULL STATIONS, (1) SMOKE/HEAT DETECTOR,
010-066956-00 | 010-E019-05300 | 2021-02-03 | PMEPC2104143 |  | 0 | BUILDING PERMIT/PLAN REVIEW: ALTC2011394 NEW RESTROOM, KITCHEN SINK, HOT WATER TANK
010-066959-00 | 010-A037-01200 | 2024-08-27 | RSWDM2434956 |  | 47000 | REMOVAL OF EXISTING ROOFING TO DECK AND INSTALLATION OF NEW ASPHALT SHINGLE ROOFING, FELT, ICE GUARD, AND FLASHINGS ON AN EXISTING MULTI-FAMILY BUILDING PER OHIO BUILDING CODE SECTION 1507.2 AND MANUFACTURERS INSTALLATION INSTRUCTIONS. NO DRAWINGS OR SPE
010-066961-00 | 010-I062-03500 | 2020-05-18 | ALTC2004373 |  | 35000 | PLAN APPROVAL: FINAL REVIEWED FOR COMPLIANCE UNDER: 2017 OBC AND ICC A117.1-2009 WITH MODIFICATIONS IN OBC 1112.0. WORK NOT INCLUDED IN THIS APPROVAL: ELECTRICAL, PLUMBING, MECHANICAL USE/OCCUPANCY GROUP: U (UTILITY) CONSTRUCTION TYPE: II-B DESC
010-066961-00 | 010-I062-03500 | 2020-08-20 | EMEPC2017107 |  | 0 | BUILDING PERMIT/PLAN REVIEW: ALTC2004373 NEW 200AMP SERVICE TO T-MOBILE RADIO EQUIPMENT.
010-066965-00 | 010-H060-04800 | 2019-04-24 | RSWDR1901739 |  | 5000 | REMOVE EXISTING SHINGLE ROOF TO DECK AND REPLACE WITH NEW FELT UNDERLAYMENT, ICE BARRIER MEMBRANE AT EAVE, NECESSARY FLASHINGS, AND NEW ASPHALT SHINGLES. WORK TO COMPLY WITH RCO CHAPTER 9 & MANUFACTURE INSTALLATION INSTRUCTIONS.
010-066971-00 | 010-I042-03700 | 2019-01-31 |  |  |  | RECK FOR PAVING
010-066971-00 | 010-I042-03700 | 2019-10-30 |  |  |  | RECK FOR PAVING
010-066986-00 | 010-H057-01500 | 2022-11-09 | PMEPC2245126 |  | 0 | BUILDING PERMIT/PLAN REVIEW: ALTC2227683 COMMERICAL PLUMBING WORK
010-066986-00 | 010-H057-01500 | 2023-02-01 | MMEPC2305766 |  | 0 | REPLACE 35 TON PACKAGED ELECTRIC AIR CONDITIONER LICENSE NUMBER: H00341 ¦ SCOPE ITEM: FURNACES / AIR HANDLERS / RTUS
010-066986-00 | 010-H057-01500 | 2019-11-11 | PMEPC1923139 |  | 0 | BUILDING PERMIT/PLAN REVIEW: ALTC1910427 INSTALL KITCHEN SINK PLUMBING ROUGH AND FINISH USING DRAIN AND VENT FROM EXISTING DRAIN AND VENT FOR LAV ON OPPOSITE SIDE OF WALL.
010-066986-00 | 010-H057-01500 | 2019-11-12 | EMEPC1923332 |  | 0 | BUILDING PERMIT/PLAN REVIEW: ALTC1910427 ADD A KITCHENETTE AND DELETE OLD WIRING.
010-066986-00 | 010-H057-01500 | 2020-06-25 | ALTC2005674 |  | 35000 | 112 JEFFERSON AVENUE, COLUMBUS, OH 43215 PLAN APPROVAL: CONDITIONAL – CONTINGENT UPON SUBMITTAL/APPROVAL OF MODIFICATIONS TO SPRINKLER AND FIRE ALARM SYSTEMS REVIEWED FOR COMPLIANCE UNDER: 2017 OBC AND ICC A117.1-2009 WITH MODIFICATIONS IN OBC 1112.
010-066986-00 | 010-H057-01500 | 2019-02-04 | MMEPC1902248 |  | 0 | MECHANICAL PERMIT TO INSTALL A NEW FAN POWERED VAV BOX WITH ASSOCAITED DUCTWORK IN AN EXISTING COMMERCIAL BUILDING. DRAWINGS PROVIDED. A FINAL MECHANICAL INSPECTION WILL BE REQUIRED TO COMPLETE THIS PERMIT. A SEPARATE ELECTRICAL PERMIT WILL BE REQUIRED
010-066986-00 | 010-H057-01500 | 2019-02-25 | EMEPC1903533 |  | 0 | RUN ONE (1) 277 VAC SINGLE PHASE CIRCUIT FOR SMALL HEATING UNIT.
010-066986-00 | 010-H057-01500 | 2019-10-03 | ALTC1910427 |  | 150000 | 112 JEFFERSON AVENUE, COLUMBUS, OH 43215 PLAN APPROVAL: FINAL REVIEWED FOR COMPLIANCE UNDER: 2017 OBC AND ICC A117.1-2009 WITH MODIFICATIONS IN OBC 1112.0. WORK NOT INCLUDED IN THIS APPROVAL: N/A USE/OCCUPANCY GROUP: B, STUDENTS ABOVE 12TH GRADE
010-066986-00 | 010-H057-01500 | 2022-07-09 | ACS2227684 |  | 75 | ADVANCED CONSTRUCTION START WITHIN THE INTERIOR ONLY IN AN EXISTING COMMERCIAL BUILDING. WORK INCLUDES REMOVAL OF NON-LOAD BEARING WALLS AND NON-FIRE RATED WALLS / CEILINGS ONLY. APPLICANT PROCEEDS AT OWN RISK. WORK PERMITTED TO PROCEED TO POINT OF 1ST
010-066986-00 | 010-H057-01500 | 2022-07-09 | ACS2227684 |  | 75 | ADVANCED CONSTRUCTION START WITHIN THE INTERIOR ONLY IN AN EXISTING COMMERCIAL BUILDING. WORK INCLUDES REMOVAL OF NON-LOAD BEARING WALLS AND NON-FIRE RATED WALLS / CEILINGS ONLY. APPLICANT PROCEEDS AT OWN RISK. WORK PERMITTED TO PROCEED TO POINT OF 1ST
010-066986-00 | 010-H057-01500 | 2022-11-28 | MMEPC2247143 |  | 0 | BUILDING PERMIT/PLAN REVIEW: ALTC2227683 INSTALL NEW DUCT INSTALL 3 NEW DUCTLESS SPLIT SYSTEMS LICENSE NUMBER: H00341 ¦ SCOPE ITEM: DUCTWORK / DAMPERS
010-066986-00 | 010-H057-01500 | 2022-11-11 | EMEPC2245393 |  | 0 | BUILDING PERMIT/PLAN REVIEW: ALTC2227683 INSTALL ELECTRIC AS PER APPROVED PLANS
010-066986-00 | 010-H057-01500 | 2023-11-10 | EMEPC2347722 |  | 0 | PROVIDE ADDITIONAL RECEPTACLES IN THE GATEWAY BUILDING AT COLUMBUS STATE TO ACCOMMODATE NEW FURNITURE LAYOUT PLAN IN DOCUMENT TAB.
010-066986-00 | 010-H057-01500 | 2023-11-10 | EMEPC2347722 |  | 0 | PROVIDE ADDITIONAL RECEPTACLES IN THE GATEWAY BUILDING AT COLUMBUS STATE TO ACCOMMODATE NEW FURNITURE LAYOUT PLAN IN DOCUMENT TAB.
010-066990-00 | 010-H059-05600 | 2023-08-17 | FEST2335042 |  | 0 | PLAN APPROVAL: TEMPORARY: 1 DAY BEGINNING AND ENDING AUGUST 26, 2023 PLAN APPROVAL INCLUDES: STRUCTURAL ONLY PLAN APPROVAL EXCLUDES: ELECTRIC (NOT REQUIRED) CONDITIONS OF THE PLAN APPROVAL: 1. INSTALL TEMPORARY STRUCTURES IN ACCORDANCE WITH MANUFACTU
010-066990-00 | 010-H059-05600 | 2023-08-21 | MMEPC2335510 |  | 0 | REPLACE 2 GAS FURNACE AND 2 AIR CONDITIONERS WITH NEW. REUSE EXISTING ELECTRIC. LICENSE NUMBER: H00320 ¦ SCOPE ITEM: AIR CONDITIONING (INCLUDING CONDENSERS, EVAPORATORS, COMPRESSORS)
010-066990-00 | 010-H059-05600 | 2019-02-19 |  |  |  | COMPLETION OF ROOF REPL
010-066990-00 | 010-H059-05600 | 2023-03-02 | MMEPC2309777 |  | 0 | REPLACING (5) 90% FURNACES WITH (5) NEW 96% FURNACES ONLY LICENSE NUMBER: H00320 ¦ SCOPE ITEM: FURNACES / AIR HANDLERS / RTUS
010-066992-00 | 010-K034-03300 | 2019-07-17 | MMEPC1913921 |  | 0 | REPLACE 2 FURNACES WITH (2) HI EFFICEINCY FURNACES ADD (2) AIR CONDITIONERS. OK FOR MLS PER C. AMICK LICENSE NUMBER: H00190
010-066998-00 | 010-H044-05200 | 2023-02-17 |  |  |  | RECK FOR COMPL OF REHAB
010-066998-00 | 010-H044-05200 | 2021-09-14 | RSWDR2136328 |  | 10000 | Remove existing shingle roof to deck and replace with new felt underlayment, ice barrier membrane at eave, necessary flashings, and new asphalt shingles. Work to comply with RCO chapter 9 & Manufacture installation instructions.
010-066998-00 | 010-H044-05200 | 2022-10-05 |  |  |  | RE CK 2023 FOR COMPL OF REHAB
010-066999-00 | 010-M101-13600 | 2024-01-05 | PMLSR2402538 |  | 0 | MLS Scope: Water Heater Replacement
010-066999-00 | 010-M101-13600 | 2024-10-11 | EMEPR2441134 |  | 0 | Building Permit/Plan Review: pmepi2441100 Install dedicated gfi for sump pump.
010-066999-00 | 010-M101-13600 | 2024-10-11 | PMEPI2441100 |  | 5725 | ALTER ONE FAMILY 2 STORY DWELLING BY INSTALLING SUMP PUMP AND PIT ONLY
010-067001-00 | 010-H062-10000 | 2019-05-23 | 2019021184 |  | 0 | ALTERATION/FIRE ALARM
010-067005-00 | 010-G035-03200 | 2020-09-09 | MMEPC2018487 |  | 0 | BUILDING PERMIT/PLAN REVIEW: ALTC1901474 INSTALLATION OF (2) NEW BOILERS AND ASSOCIATED DUCT WORK. LICENSE NUMBER: H00594 ¦ SCOPE ITEM: DUCTWORK / DAMPERS LICENSE NUMBER: SHW00111 ¦ SCOPE ITEM: BOILER SYSTEMS LICENSE NUMBER: H00594 ¦ SCOPE ITEM: VENT
010-067005-00 | 010-G035-03200 | 2021-01-07 | EMEPC2100375 |  | 0 | BUILDING PERMIT/PLAN REVIEW: ALTC2000625 ALTC2000625 REUSE EXISTING CIRCUIT FOR NEW VFD AND NEW CONNECTIONS TO NEW AHU. PROVIDE NEW CIRCUITS FOR UV LIGHTING AND UNIT LIGHTS/ RECEIPTS. REMOVE/ REMOVE/REINSTALL EXISTING DUCT DETECTOR. NUMBER OF DEVICES
010-067005-00 | 010-G035-03200 | 2021-01-11 | FALRC2100313 |  | 0 | ALTER EXISTING FIRE ALARM SYSTEM FOR OHIO HEALTH GRANT HOSPITAL ON THE 4TH FLOOR BY RELOCATING DUCT DETECTOR FOR AHU REPLACEMENT. REFERENCE B.P. ALTC2000625 - (1) DUCT DETECTORS.
010-067005-00 | 010-G035-03200 | 2021-01-11 | FALRC2100313 |  | 0 | ALTER EXISTING FIRE ALARM SYSTEM FOR OHIO HEALTH GRANT HOSPITAL ON THE 4TH FLOOR BY RELOCATING DUCT DETECTOR FOR AHU REPLACEMENT. REFERENCE B.P. ALTC2000625 - (1) DUCT DETECTORS.
010-067005-00 | 010-G035-03200 | 2021-05-03 | MMEPC2115972 |  | 0 | BUILDING PERMIT/PLAN REVIEW: ALTC2111264 REPLACE EXHAUST FAN SERVING SPD AREA. ADJUST DUCTWORK BRANCH RE-BALANCE AIRFLOW. LICENSE NUMBER: H00246 ¦ SCOPE ITEM: VENTILATION SYSTEMS
010-067005-00 | 010-G035-03200 | 2021-09-16 | EMEPC2136867 |  | 0 | BUILDING PERMIT/PLAN REVIEW: ALTC2111264 ALTC2111264 REPLACE EXHAUST FAN AND VFD
010-067005-00 | 010-G035-03200 | 2021-03-30 | ALTC2111264 |  | 25000 | 111 SOUTH GRANT AVENUE - BASEMENT LEVEL PLAN APPROVAL: FINAL REVIEWED FOR COMPLIANCE UNDER: 2017 OBC AND ICC A117.1-2009 WITH MODIFICATIONS IN OBC 1112.0. WORK NOT INCLUDED IN THIS APPROVAL: N/A USE/OCCUPANCY GROUP: I-2 CONSTRUCTION TYPE: I-A DES
010-067005-00 | 010-G035-03200 | 2021-03-29 | ALTC2110961 |  | 500000 | 111 S. GRANT AVE. PLAN APPROVAL: CONDITIONAL REVIEWED FOR COMPLIANCE UNDER: 2017 OBC AND ICC A117.1-2009 WITH MODIFICATIONS IN OBC 1112.0. WORK NOT INCLUDED IN THIS APPROVAL: FIRE ALARM AND FIRE SUPPRESSION SHOP DRAWINGS ARE REQUIRED TO BE SUBMITT
010-067005-00 | 010-G035-03200 | 2021-05-11 | PMEPC2117029 |  | 0 | BUILDING PERMIT/PLAN REVIEW: ALTC2102730 ROUTE A RESERVE 3” DOMESTIC WATER LINE CONNECTING THE MAIN HOSPITAL WATER SERVICE TO THE BONE AND JOINT CENTER WATER SERVICE. WE ARE PERFORMING ANY PLUMBING ASSOCIATED WITH PROJECT.
010-067005-00 | 010-G035-03200 | 2021-05-20 | FSUPC2118603 |  | 0 | 111 S GRANT AVE REFERENCE BUILDING PERMIT #ALTC2110961 ALTERATION TO EXISTING FIRE SPRINKLER SYSTEM TO ADD OR RELOCATE 6 SPRINKLERS FOR 2ND AND 3RD FLOOR RENOVATIONS.
010-067005-00 | 010-G035-03200 | 2021-05-20 | FSUPC2118603 |  | 0 | 111 S GRANT AVE REFERENCE BUILDING PERMIT #ALTC2110961 ALTERATION TO EXISTING FIRE SPRINKLER SYSTEM TO ADD OR RELOCATE 6 SPRINKLERS FOR 2ND AND 3RD FLOOR RENOVATIONS.
010-067005-00 | 010-G035-03200 | 2020-06-18 | PMEPC2011850 |  | 0 | INSTALL NEW ROOF DRAIN AND ASSOCIATED STORM PIPING
010-067005-00 | 010-G035-03200 | 2020-09-09 | MMEPC2018487 |  | 0 | BUILDING PERMIT/PLAN REVIEW: ALTC1901474 INSTALLATION OF (2) NEW BOILERS AND ASSOCIATED DUCT WORK. LICENSE NUMBER: H00594 ¦ SCOPE ITEM: DUCTWORK / DAMPERS LICENSE NUMBER: SHW00111 ¦ SCOPE ITEM: BOILER SYSTEMS LICENSE NUMBER: H00594 ¦ SCOPE ITEM: VENT
010-067005-00 | 010-G035-03200 | 2021-10-12 | EMEPC2140317 |  | 0 | BUILDING PERMIT/PLAN REVIEW: ALTC2002630 ALTC2002630 REMOVE EXISTING LIGHTING AND POWER. REWORK POWER FOR NEW REQUIREMENTS. INSTALL NEW LIGHT FIXTURES.
010-067005-00 | 010-G035-03200 | 2021-09-20 | FALRC2137169 |  | 0 | ALTER EXISTING FIRE ALARM SYSTEM FOR GMC BY INSTALLING NOTIFICATION DEVICES FOR AN INTERIOR ALTERATION ON THE 2ND AND 3RD FLOORS. REFERENCE B.P. ALTC2110961 - (3) A/V DEVICES.
010-067005-00 | 010-G035-03200 | 2021-09-20 | FALRC2137169 |  | 0 | ALTER EXISTING FIRE ALARM SYSTEM FOR GMC BY INSTALLING NOTIFICATION DEVICES FOR AN INTERIOR ALTERATION ON THE 2ND AND 3RD FLOORS. REFERENCE B.P. ALTC2110961 - (3) A/V DEVICES.
010-067005-00 | 010-G035-03200 | 2021-09-15 | FALRC2136524 |  | 0 | ALTER EXISTING FIRE ALARM SYSTEM FOR OHIO HEALTH ON THE 3RD FLOOR BY RELOCATING TWO SMOKES FOR AN INTERIOR ALTERATION. REFERENCE B.P. ALTC2119663 - (2) SMOKE DETECTORS.
010-067005-00 | 010-G035-03200 | 2021-09-15 | FALRC2136524 |  | 0 | ALTER EXISTING FIRE ALARM SYSTEM FOR OHIO HEALTH ON THE 3RD FLOOR BY RELOCATING TWO SMOKES FOR AN INTERIOR ALTERATION. REFERENCE B.P. ALTC2119663 - (2) SMOKE DETECTORS.
010-067005-00 | 010-G035-03200 | 2021-09-14 | EMEPC2136286 |  | 0 | BUILDING PERMIT/PLAN REVIEW: ALTC2119663 ALTC2119663 RENOVATION OF EXISTING (2) PACU BAYS FOR (1) NEW ISOLATION ROOM.
010-067005-00 | 010-G035-03200 | 2021-09-10 | MMEPC2135907 |  | 0 | BUILDING PERMIT/PLAN REVIEW: ALTC2119663 DUCT MODIFICATIONS AND INSTALLATION OF NEW EXHAUST FAN FOR A NEW NEGATIVE AIR PATIENT ROOM LICENSE NUMBER: H00246 ¦ SCOPE ITEM: EXHAUST SYSTEMS (HOODS, FANS, ETC)
010-067005-00 | 010-G035-03200 | 2021-09-10 | PMEPC2135909 |  | 0 | BUILDING PERMIT/PLAN REVIEW: ALTC2119663 MED GAS AND PLUMBING PIPING MODIFICATIONS FOR A NEW NEGATIVE AIR PATIENT ROOM
010-067005-00 | 010-G035-03200 | 2021-07-16 | MMEPC2127598 |  | 0 | BUILDING PERMIT/PLAN REVIEW: ALTC2110961 RELOCATE EXISTING SUPPLY AIR DIFFUSERS, RETURN AIR GRILLES AND BRANCH DUCTS FOR TENANT RENOVATION. ALSO, INSTALL NEW VAV BOX FOR THE 2ND FLOOR CONFERENCE ROOM. LICENSE NUMBER: H00312 ¦ SCOPE ITEM: DUCTWORK / DAM
010-067005-00 | 010-G035-03200 | 2021-06-23 | EMEPC2123836 |  | 0 | BUILDING PERMIT/PLAN REVIEW: ALTC2119431 ALTC2119431 REWORK EXISTING LIGHT FIXTURE AND POWER FEED TO EXHAUST FAN FOR NEW PARTITIONS. INSTALL NEW MOTOR STATER AND TERMINATE TO MOTOR.
010-067005-00 | 010-G035-03200 | 2021-06-23 | MMEPC2123708 |  | 0 | BUILDING PERMIT/PLAN REVIEW: ALTC2119431 RE-WORK GREASE DUCT SERVING KITCHEN EXHAUST FAN IN PENTHOUSE LICENSE NUMBER: H00246 ¦ SCOPE ITEM: DUCTWORK / DAMPERS
010-067005-00 | 010-G035-03200 | 2021-06-23 | MMEPC2123679 |  | 0 | BUILDING PERMIT/PLAN REVIEW: ALTC1913534 DEMO EXISTING FUEL OIL PUMP SKIDS, PIPING AND ASSOCIATED APPARATUSES INSTALL NEW FUEL OIL PUMP SKIDS, PIPING, AND ASSOCIATED APPARATUSES LICENSE NUMBER: H00416 ¦ SCOPE ITEM: FUEL GAS OR LP GAS
010-067005-00 | 010-G035-03200 | 2021-06-17 | EMEPC2123124 |  | 0 | BUILDING PERMIT/PLAN REVIEW: ALTC1913534 ALTC1913534 INSTALLATION OF POWER FEEDS TO NEW FUEL OIL PUMP EQUIPMENT
010-067005-00 | 010-G035-03200 | 2021-06-14 | PMEPC2122297 |  | 0 | BUILDING PERMIT/PLAN REVIEW: ALTC2110961 ADDING NEW TOILET AND LAV IN BREAKROOM BATHROOM ON THIRD FLOOR. ADD SINK IN 2ND FLOOR PHYSICIANS LOUNGE
010-067005-00 | 010-G035-03200 | 2021-05-26 | ALTC2119663 |  | 500000 | 111 S GRANT AVE PLAN APPROVAL: CONDITIONAL: SEE CONDITIONS OF PLAN APPROVAL. REVIEWED FOR COMPLIANCE UNDER: 2017 OBC AND ICC A117.1-2009 WITH MODIFICATIONS IN OBC 1112.0. WORK NOT INCLUDED IN THIS APPROVAL: FIRE ALARM, FIRE SUPPRESSION PROJECT U
010-067005-00 | 010-G035-03200 | 2021-05-25 | ALTC2119431 |  | 65000 | 111 S. GRANT AVE. PLAN APPROVAL: CONDITIONAL REVIEWED FOR COMPLIANCE UNDER: 2017 OBC AND ICC A117.1-2009 WITH MODIFICATIONS IN OBC 1112.0. WORK NOT INCLUDED IN THIS APPROVAL: PLUMBING; FIRE SUPPRESSION SHOP DRAWINGS ARE REQUIRED TO BE SUBMITTED SE
010-067005-00 | 010-G035-03200 | 2021-05-25 | EMEPC2119215 |  | 0 | BUILDING PERMIT/PLAN REVIEW: ALTC2110961 ALTC2110961 RENOVATIONS TO THE 2ND AND 3RD FLOORS 60 DEVICES
010-067005-00 | 010-G035-03200 | 2020-05-28 | MMEPC2009982 |  | 0 | BUILDING PERMIT/PLAN REVIEW: PLEX1908776 INSTALL NEW EXHAUST FAN, DUCT WORK AND (4) FIRE DAMPERS FOR NEW EXHAUST SYSTEM. LICENSE NUMBER: H00594 ¦ SCOPE ITEM: DUCTWORK / DAMPERS LICENSE NUMBER: H00594 ¦ SCOPE ITEM: EXHAUST SYSTEMS (HOODS, FANS, ETC)
010-067005-00 | 010-G035-03200 | 2020-05-27 | EMEPC2009904 |  | 0 | BUILDING PERMIT/PLAN REVIEW: ALTC2002630 RENOVATE POWER AND LIGHTING ALTC2002630
010-067005-00 | 010-G035-03200 | 2020-05-26 | ACS2004585 |  | 0 | ADVANCED CONSTRUCTION START WITHIN EXISTING HOSPITAL BUILDING. WORK PERMITTED INCLUDES ALTERATION OF PIPING & SPRINKLERS IN PHYSICIANS DINING ROOM AREA ONLY. APPLICANT PROCEEDS AT OWN RISK. WORK PERMITTED TO PROCEED TO POINT OF FIRST INSPECTION. REFE
010-067005-00 | 010-G035-03200 | 2020-05-26 | FSUPC2004583 |  | 0 | 111 S GRANT AV. 9 SPRINKLERS. REFERENCE BLDG. PERMIT #ALTC2002630. ALTERATION TO FIRE SPRINKLER SYSTEM ON 2ND FLOOR FOR REMODEL TO PHYSICIANS DINING ROOM. GRANT HOSPITAL.
010-067005-00 | 010-G035-03200 | 2020-05-26 | FSUPC2004583 |  | 0 | 111 S GRANT AV. 9 SPRINKLERS. REFERENCE BLDG. PERMIT #ALTC2002630. ALTERATION TO FIRE SPRINKLER SYSTEM ON 2ND FLOOR FOR REMODEL TO PHYSICIANS DINING ROOM. GRANT HOSPITAL.
010-067005-00 | 010-G035-03200 | 2020-05-26 | ACS2004585 |  | 0 | ADVANCED CONSTRUCTION START WITHIN EXISTING HOSPITAL BUILDING. WORK PERMITTED INCLUDES ALTERATION OF PIPING & SPRINKLERS IN PHYSICIANS DINING ROOM AREA ONLY. APPLICANT PROCEEDS AT OWN RISK. WORK PERMITTED TO PROCEED TO POINT OF FIRST INSPECTION. REFE
010-067005-00 | 010-G035-03200 | 2020-05-01 | PMEPC2008307 |  | 0 | BUILDING PERMIT/PLAN REVIEW: ALTC1913534 DEMO EXISTING FUEL OIL PUMP SKIDS, PIPING AND ASSOCIATED APPARATUSES INSTALL NEW FUEL OIL PUMP SKIDS, PIPING AND ASSOCIATED APPARATUSES
010-067005-00 | 010-G035-03200 | 2020-03-12 | MMEPC2005397 |  | 0 | BUILDING PERMIT/PLAN REVIEW: ALTC2000625 REPLACING 16 VAV BOXES (7 WITH HW REHEAT) AND ONE AIR HANDLER (AHU-10). PIPING WORK (CHILLED WATER AND HOT WATER) HYDRONICS LICENSE NO. SHW00135 LICENSE NUMBER: H00845 ¦ SCOPE ITEM: VAV BOXES
010-067005-00 | 010-G035-03200 | 2020-02-04 | ALTC2001208 |  | 20000 | 111 SOUTH GRANT AVENUE PLAN APPROVAL: FINAL REVIEWED FOR COMPLIANCE UNDER: 2017 OBC AND ICC A117.1-2009 WITH MODIFICATIONS IN OBC 1112.0. WORK NOT INCLUDED IN THIS APPROVAL: PLUMBING, ELECTRICAL USE/OCCUPANCY GROUP: I-2 CONSTRUCTION TYPE: IA DE
010-067005-00 | 010-G035-03200 | 2020-01-21 | ALTC2000625 |  | 438694 | 111 S. GRANT AVENUE PLAN APPROVAL: CONDITIONAL REVIEWED FOR COMPLIANCE UNDER: 2017 OBC AND ICC A117.1-2009 WITH MODIFICATIONS IN OBC 1112.0. WORK NOT INCLUDED IN THIS APPROVAL: FIRE ALARM USE/OCCUPANCY GROUP: I-2 (HOSPITAL) CONSTRUCTION TYPE: IA
010-067005-00 | 010-G035-03200 | 2020-11-17 | FALRC2011013 |  | 0 | ALTER EXISTING FIRE ALARM SYSTEM FOR OHIO HEALTH GRANT HOSPITAL BY INSTALLING TWO RELAY MODULES TO MONITOR TWO ANSUL HOOD SUPPRESSION SYSTEMS. STAND ALONE PERMIT. SECTION 901.7 OF THE OHIO FIRE CODE REQUIRES THE FIRE CODE OFFICIAL TO BE NOTIFIED OF ANY I
010-067005-00 | 010-G035-03200 | 2020-11-17 | FALRC2011013 |  | 0 | ALTER EXISTING FIRE ALARM SYSTEM FOR OHIO HEALTH GRANT HOSPITAL BY INSTALLING TWO RELAY MODULES TO MONITOR TWO ANSUL HOOD SUPPRESSION SYSTEMS. STAND ALONE PERMIT. SECTION 901.7 OF THE OHIO FIRE CODE REQUIRES THE FIRE CODE OFFICIAL TO BE NOTIFIED OF ANY I
010-067005-00 | 010-G035-03200 | 2020-11-10 | EMEPC2023586 |  | 0 | BUILDING PERMIT/PLAN REVIEW: PLEX2009379 PLEX2009379 INSTALLATION OF HVAC CONTROL SYSTEM FOR KITCHEN HOODS.
010-067005-00 | 010-G035-03200 | 2020-09-15 | EMEPC2019029 |  | 0 | BUILDING PERMIT/PLAN REVIEW: ALTC1901474 ALTC1901474 ADDITION OF A PANEL AND NEW FEEDS TO VARIOUS MECHANICAL EQUIPMENT PER THE DRAWINGS. NUMBER OF DEVICES BEING INSTALLED: (30)
010-067005-00 | 010-G035-03200 | 2021-10-13 | FALRC2140513 |  | 443088 | ALTER EXISTING FIRE ALARM SYSTEM FOR OHIO HEALTH GRANT MEDICAL CENTER BY INSTALLING NOTIFICATION DEVICE FOR INTERIOR ALTERATION. REFERENCE B.P. ALTC2002630 - (1) A/V DEVICE.
010-067005-00 | 010-G035-03200 | 2021-10-13 | FALRC2140513 |  | 443088 | ALTER EXISTING FIRE ALARM SYSTEM FOR OHIO HEALTH GRANT MEDICAL CENTER BY INSTALLING NOTIFICATION DEVICE FOR INTERIOR ALTERATION. REFERENCE B.P. ALTC2002630 - (1) A/V DEVICE.
010-067005-00 | 010-G035-03200 | 2023-06-07 | FSUPC2323563 |  | 0 | FIRE SUPPRESSION PERMIT TO REPLACE AN EXISTING FIRE DEPARTMENT CONNECTION WITH A NEW CONNECTION AND KNOX LOCK CAP IN AN EXISTING COMMERCIAL BOILING. A FINAL STRUCTURAL INSPECTION WILL BE REQUIRED TO COMPLETE THIS PERMIT. REPAIR / PLACE WORK.
010-067005-00 | 010-G035-03200 | 2023-06-01 | FALRC2322570 |  | 0 | ALTER EXITING FIRE ALARM SYSTEM FOR OHIO HEALTH ON THE FIRST FLOOR BY INSTALLING RELAY FOR FIRE SHUTTER. STAND-ALONE PERMIT. SECTION 907.1 OF THE OHIO FIRE CODE REQUIRES THE FIRE CODE OFFICIAL TO BE NOTIFIED OF ANY IMPAIRMENT OF THE FIRE PROTECTION SYSTE
010-067005-00 | 010-G035-03200 | 2023-06-01 | FALRC2322662 |  | 0 | ALTER EXISTING MANUAL AND AUTOMATIC FIRE ALARM SYSTEM FOR OHIO HEALTH ON THE 3RD AND 4TH FLOORS BY INSTALLING RELAYS DEVICES FOR ACCESS CONTROL DEVICES FOR SECURITY DOORS. ACCESS CONTROL DEVICES TO RELEASE UPON ALARM. STAND ALONE PERMIT. SECTION 901.7 OF
010-067005-00 | 010-G035-03200 | 2023-08-01 | FSUPC2332225 |  | 0 | 111 SOUTH GRANT AVE, 3RD FLOOR REFERENCE BUILDING PERMIT #ALTC2313681 ALTERATION TO EXISTING FIRE SPRINKLER SYSTEM TO ADD AND RELOCATE 24 SPRINKLERS TO COVER RENOVATED AREA FOR GRANT HOSPITAL
010-067005-00 | 010-G035-03200 | 2023-07-21 | FSUPC2330410 |  | 0 | 111 SOUTH GRANT AVE, LOWER LEVEL 1 REFERENCE BUILDING PERMIT #ALTC2238857 ALTERATION TO EXISTING FIRE SPRINKLER SYSTEM TO RELOCATE 5 SPRINKLERS WITHIN RENOVATED AREA.
010-067005-00 | 010-G035-03200 | 2023-07-21 | FSUPC2330410 |  | 0 | 111 SOUTH GRANT AVE, LOWER LEVEL 1 REFERENCE BUILDING PERMIT #ALTC2238857 ALTERATION TO EXISTING FIRE SPRINKLER SYSTEM TO RELOCATE 5 SPRINKLERS WITHIN RENOVATED AREA.
010-067005-00 | 010-G035-03200 | 2023-07-17 | EMEPC2329423 |  | 0 | BUILDING PERMIT/PLAN REVIEW: ALTC2238857 REWORK OF ELECTRIC FOR NEW CLEAN ROOM LAYOUT.
010-067005-00 | 010-G035-03200 | 2023-07-17 | PMEPC2329474 |  | 0 | BUILDING PERMIT/PLAN REVIEW: ALTC2313681 DEMO EXISTING PLUMBING LINES AND ASSOCIATED WASTE/VENT PIPING PER PROJECT DRAWINGS. INSTALL NEW PLUMBING SUPPLY LINES, WASTE & VENT PIPING AS WELL AS NEW FIXTURES. WORK TO INCLUDE INSTALLATION OF NEW FLOOR DRAIN.
010-067005-00 | 010-G035-03200 | 2023-09-12 | EMEPC2338738 |  | 0 | INSTALL POWER TO FREE STANDING VENDING KIOSK.
010-067005-00 | 010-G035-03200 | 2023-08-08 | EMEPC2333582 |  | 0 | INSTALLATION OF POWER TO CENTRAL DOOR POWER SUPPLIES; LOW VOLTAGE CABLING FROM CENTRAL SUPPLIES TO EACH DOOR. FIRE DROP AT EACH POWER SUPPLY (FALRC2322662). (2) CENTRAL POWER SUPPLY LOCATIONS, (10) DOOR LOCATIONS
010-067005-00 | 010-G035-03200 | 2023-08-03 | ALTC2332757 |  | 600000 | 111 S GRANT AVE PLAN APPROVAL: CONDITIONAL: SEE CONDITIONS OF PLAN APPROVAL. REVIEWED FOR COMPLIANCE UNDER: 2017 OBC AND ICC A117.1-2009 WITH MODIFICATIONS IN OBC 1112.0. WORK REQUIRING SEPARATE APPLICATIONS: N/A WORK REQUIRING SEPARATE TRADE P
010-067005-00 | 010-G035-03200 | 2023-08-01 | FSUPC2332225 |  | 0 | 111 SOUTH GRANT AVE, 3RD FLOOR REFERENCE BUILDING PERMIT #ALTC2313681 ALTERATION TO EXISTING FIRE SPRINKLER SYSTEM TO ADD AND RELOCATE 24 SPRINKLERS TO COVER RENOVATED AREA FOR GRANT HOSPITAL
010-067005-00 | 010-G035-03200 | 2023-06-01 | FALRC2322662 |  | 0 | ALTER EXISTING MANUAL AND AUTOMATIC FIRE ALARM SYSTEM FOR OHIO HEALTH ON THE 3RD AND 4TH FLOORS BY INSTALLING RELAYS DEVICES FOR ACCESS CONTROL DEVICES FOR SECURITY DOORS. ACCESS CONTROL DEVICES TO RELEASE UPON ALARM. STAND ALONE PERMIT. SECTION 901.7 OF
010-067005-00 | 010-G035-03200 | 2023-06-01 | FALRC2322570 |  | 0 | ALTER EXITING FIRE ALARM SYSTEM FOR OHIO HEALTH ON THE FIRST FLOOR BY INSTALLING RELAY FOR FIRE SHUTTER. STAND-ALONE PERMIT. SECTION 907.1 OF THE OHIO FIRE CODE REQUIRES THE FIRE CODE OFFICIAL TO BE NOTIFIED OF ANY IMPAIRMENT OF THE FIRE PROTECTION SYSTE
010-067005-00 | 010-G035-03200 | 2023-05-18 | EMEPC2320733 |  | 0 | INSTALLATION OF ONE 20A CIRCUIT TO FIRE SHUTTER DOOR.
010-067005-00 | 010-G035-03200 | 2023-05-18 | PMEPC2321027 |  | 0 | BUILDING PERMIT/PLAN REVIEW: ALTC2305923 RUNNING A NEW DOMESTIC HOT AND COLD WATER LINE AS WELL AS INSTALLING A NEW FLOOR DRAIN.
010-067005-00 | 010-G035-03200 | 2023-05-02 | EMEPC2318114 |  | 0 | BUILDING PERMIT/PLAN REVIEW: ALTC2305923 REWORK EXISTING POWER FOR NEW RO WATER SYSTEM.
010-067005-00 | 010-G035-03200 | 2023-04-20 | EMEPC2316524 |  | 0 | INSTALLATION OF 120V, 20A POWER TO DOOR POWER SUPPLIES (2 LOCATIONS), LV CABLING TO DOORS AND CARD READERS. INSTALL FIRE ALARM RELAYS AT POWER SUPPLIES.
010-067005-00 | 010-G035-03200 | 2023-03-23 | MMEPC2312683 |  | 0 | REPLACE 20 TON CHILLER WITH SIMILAR MAKE AND CAPACITY. LICENSE NUMBER: H00246 ¦ SCOPE ITEM: CHILLERS
010-067005-00 | 010-G035-03200 | 2022-11-17 | EMEPC2246191 |  | 0 | BUILDING PERMIT/PLAN REVIEW: ALTC2238857 DEMO ELECTRIC FOR CLEAN ROOM ITEMS. NEW FEED TO SMALL HVAC UNIT. REWORK ELECTRIC AND DATA IN CONFERENCE ROOM.
010-067005-00 | 010-G035-03200 | 2022-11-17 | PMEPC2246150 |  | 0 | BUILDING PERMIT/PLAN REVIEW: ALTC2238857 TIE NEW SANITARY, VENT, AND DOMESTIC WATER TO EXISTING FOR NEW MECHANICAL ROOM INSTALLATION.
010-067005-00 | 010-G035-03200 | 2022-11-17 | MMEPC2246154 |  | 0 | BUILDING PERMIT/PLAN REVIEW: ALTC2238857 INSTALLING NEW AIR HANDLER AND CORRISPONGINDING DUCTWORK FOR PHARMACY ROOM. LICENSE NUMBER: H00246 ¦ SCOPE ITEM: FURNACES / AIR HANDLERS / RTUS
010-067005-00 | 010-G035-03200 | 2022-11-16 | EMEPC2245940 |  | 0 | BUILDING PERMIT/PLAN REVIEW: ALTC2239693 INSTALLATION OF POWER AND LOW VOLTAGE FOR MAIN ENTRY SECURITY CHECKPOINT PER PLANS.
010-067005-00 | 010-G035-03200 | 2023-07-17 | MMEPC2329469 |  | 0 | BUILDING PERMIT/PLAN REVIEW: ALTC2313681 DEMO EXISTING DUCTWORK, AIR DEVICES & HVAC DEVICES. INSTALL NEW DUCT, VAV BOXES, AIR DEVICES AND EXHAUST FANS. INSTALL NEW COMPUTER ROOM AIR CONDITIONING UNIT WITH ASSOCIATED DUCT AND SERVICES. LICENSE NUMBER: H
010-067005-00 | 010-G035-03200 | 2023-07-17 | EMEPC2329542 |  | 0 | BUILDING PERMIT/PLAN REVIEW: ALTC2313681 INSTALLATION OF POWER FOR NEW DISTRIBUTION PANEL FOR VENDOR EQUIPMENT. VENDOR EQUIPMENT CABLING PATHWAYS. NEW POWER AND LIGHTING IN PROCEDURE ROOM AND ASSOCIATED SUPPORT AREAS.
010-067005-00 | 010-G035-03200 | 2023-07-14 | FALRC2329198 |  | 0 | ALTER EXISTING MANUAL FIRE ALARM SYSTEM FOR OHIO HEALTH IN THE PHARMACY CLEAN ROOM BY INSTALLING TWO NEW NOTIFICATION DEVICES FOR AN INTERIOR ALTERATION TO THE CLEAN ROOM. REFERENCE B.P. ALTC2238857 - (2) A/V DEVICES.
010-067005-00 | 010-G035-03200 | 2024-02-29 |  |  |  | NEW CRD READERS & SOME ELEC WORK NOT COMPL
010-067005-00 | 010-G035-03200 | 2024-08-06 | PMEPC2431583 |  | 0 | BUILDING PERMIT/PLAN REVIEW: ALTC2423012 PLUMBING WORK ASSOCIATED WITH RENO TO PATIENT ROOMS TO CREATE A NEW WAITING AREA INCLUDING CONSULTATION ROOMS, RESTROOMS, ETC.
010-067005-00 | 010-G035-03200 | 2024-08-06 | MMEPC2431585 |  | 0 | BUILDING PERMIT/PLAN REVIEW: ALTC2423012 HVAC AND HYDRONIC WORK ASSOCIATED WITH RENOVATION TO PATIENT ROOMS TO CREATE A NEW WAITING AREA INCLUDING CONSULTATION ROOMS, RESTROOMS, ETC. WORK INCLUDES LICENSES H00200, SHW00120 LICENSE NUMBER: H00200 ¦ SCO
010-067005-00 | 010-G035-03200 | 2024-08-06 | MMEPC2431585 |  | 0 | BUILDING PERMIT/PLAN REVIEW: ALTC2423012 HVAC AND HYDRONIC WORK ASSOCIATED WITH RENOVATION TO PATIENT ROOMS TO CREATE A NEW WAITING AREA INCLUDING CONSULTATION ROOMS, RESTROOMS, ETC. WORK INCLUDES LICENSES H00200, SHW00120 LICENSE NUMBER: H00200 ¦ SCO
010-067005-00 | 010-G035-03200 | 2024-08-06 | FALRC2431589 |  | 0 | ALTER EXISTING MANUAL FIRE ALARM SYSTEM FOR GRANT MEDICAL CENTER BY INSTALLING DEVICES FOR INTERIOR LOBBY ALTERATION. SYSTEM TO SUPERVISE ACCESS CONTROL DEVICES AND DOOR HOLD OPEN DEVICES. REFERENCE B.P. ALTC2423012 - (23) DEVICES.
010-067005-00 | 010-G035-03200 | 2024-08-06 | FALRC2431589 |  | 0 | ALTER EXISTING MANUAL FIRE ALARM SYSTEM FOR GRANT MEDICAL CENTER BY INSTALLING DEVICES FOR INTERIOR LOBBY ALTERATION. SYSTEM TO SUPERVISE ACCESS CONTROL DEVICES AND DOOR HOLD OPEN DEVICES. REFERENCE B.P. ALTC2423012 - (23) DEVICES.
010-067005-00 | 010-G035-03200 | 2024-07-08 | MMEPC2427821 |  | 0 | BUILDING PERMIT/PLAN REVIEW: PLRE2427001 DEMO & REPLACE EXISTING DAMAGE DUCTWORK, RAISE EXISTING VAVS OFF OF CEILING GRID. REPLACE AIR DEVICES AND REBALANCE ONCE WORK IS COMPLETED. LICENSE NUMBER: H01097 ¦ SCOPE ITEM: DUCTWORK / DAMPERS
010-067005-00 | 010-G035-03200 | 2024-07-08 | PMEPC2427830 |  | 0 | BUILDING PERMIT/PLAN REVIEW: PLRE2427001 REMOVE EXISTING LEAKING CAST IRON SANITARY PIPE AND REPLACE WITH NEW PVC. DEMO AND RE-RUN DOMESTIC WATER PIPING TO REMOVE DEAD LEGS AND OLD DAMAGED PIPING.
010-067005-00 | 010-G035-03200 | 2024-07-08 | MMEPC2427821 |  | 0 | BUILDING PERMIT/PLAN REVIEW: PLRE2427001 DEMO & REPLACE EXISTING DAMAGE DUCTWORK, RAISE EXISTING VAVS OFF OF CEILING GRID. REPLACE AIR DEVICES AND REBALANCE ONCE WORK IS COMPLETED. LICENSE NUMBER: H01097 ¦ SCOPE ITEM: DUCTWORK / DAMPERS
010-067005-00 | 010-G035-03200 | 2024-07-08 | PMEPC2427830 |  | 0 | BUILDING PERMIT/PLAN REVIEW: PLRE2427001 REMOVE EXISTING LEAKING CAST IRON SANITARY PIPE AND REPLACE WITH NEW PVC. DEMO AND RE-RUN DOMESTIC WATER PIPING TO REMOVE DEAD LEGS AND OLD DAMAGED PIPING.
010-067005-00 | 010-G035-03200 | 2024-07-02 | FSUPC2427309 |  | 0 | 111 S GRANT AVE, 2ND FLOOR REFERENCE BUILDING PERMIT #ALTC2417788 ALTERATION TO EXISTING FIRE SPRINKLER SYSTEM TO ADD AND RELOCATE 69 SPRINKLERS FOR RENOVATED AREA.
010-067005-00 | 010-G035-03200 | 2024-07-02 | FSUPC2427309 |  | 0 | 111 S GRANT AVE, 2ND FLOOR REFERENCE BUILDING PERMIT #ALTC2417788 ALTERATION TO EXISTING FIRE SPRINKLER SYSTEM TO ADD AND RELOCATE 69 SPRINKLERS FOR RENOVATED AREA.
010-067005-00 | 010-G035-03200 | 2024-07-02 | FSUPC2427309 |  | 0 | 111 S GRANT AVE, 2ND FLOOR REFERENCE BUILDING PERMIT #ALTC2417788 ALTERATION TO EXISTING FIRE SPRINKLER SYSTEM TO ADD AND RELOCATE 69 SPRINKLERS FOR RENOVATED AREA.
010-067005-00 | 010-G035-03200 | 2024-07-02 | FSUPC2427309 |  | 0 | 111 S GRANT AVE, 2ND FLOOR REFERENCE BUILDING PERMIT #ALTC2417788 ALTERATION TO EXISTING FIRE SPRINKLER SYSTEM TO ADD AND RELOCATE 69 SPRINKLERS FOR RENOVATED AREA.
010-067005-00 | 010-G035-03200 | 2024-06-04 | EMEPC2422799 |  | 0 | BUILDING PERMIT/PLAN REVIEW: ALTC2417788 ELECTRICAL PER BUILDING PERMIT ALTC2417788
010-067005-00 | 010-G035-03200 | 2024-06-04 | EMEPC2422799 |  | 0 | BUILDING PERMIT/PLAN REVIEW: ALTC2417788 ELECTRICAL PER BUILDING PERMIT ALTC2417788
010-067005-00 | 010-G035-03200 | 2024-05-01 | ALTC2417788 |  | 1400000 | PROJECT REVIEWED FOR COMPLIANCE UNDER: EXISTING BUILDING COMPLIANCE METHOD PER THE 2024 EXISTING BUILDING CODE: PRESCRIPTIVE PROJECT USE/OCCUPANCY /SEPARATION/FIRE AREAS: I-2 BUILDING USE/OCCUPANCY /SEPARATION/FIRE AREAS: I-B CONSTRUCTION TYPE: I-B
010-067005-00 | 010-G035-03200 | 2024-05-01 | ALTC2417788 |  | 1400000 | PROJECT REVIEWED FOR COMPLIANCE UNDER: EXISTING BUILDING COMPLIANCE METHOD PER THE 2024 EXISTING BUILDING CODE: PRESCRIPTIVE PROJECT USE/OCCUPANCY /SEPARATION/FIRE AREAS: I-2 BUILDING USE/OCCUPANCY /SEPARATION/FIRE AREAS: I-B CONSTRUCTION TYPE: I-B
010-067005-00 | 010-G035-03200 | 2024-02-27 | EMEPC2409058 |  | 0 | BUILDING PERMIT/PLAN REVIEW: ALTC2405050 ELECTRICAL INSTALLATION
010-067005-00 | 010-G035-03200 | 2024-02-27 | PMEPC2408807 |  | 0 | TO PROVIDE AND INSTALL A NEW WATER LINE OFF OF THE EXISTING DOMESTIC COLD WATER PIPING IN ORDER TO SUPPLY WATER TO NEW COFFEE MACHINE TO BE INSTALLED. WATER LINE TO BE 1/2 COPPER PIPING WITH A WATTS LF7 1/2 BACKFLOW PREVENTER.
010-067005-00 | 010-G035-03200 | 2024-02-27 | EMEPC2409058 |  | 0 | BUILDING PERMIT/PLAN REVIEW: ALTC2405050 ELECTRICAL INSTALLATION
010-067005-00 | 010-G035-03200 | 2024-02-27 | PMEPC2408807 |  | 0 | TO PROVIDE AND INSTALL A NEW WATER LINE OFF OF THE EXISTING DOMESTIC COLD WATER PIPING IN ORDER TO SUPPLY WATER TO NEW COFFEE MACHINE TO BE INSTALLED. WATER LINE TO BE 1/2 COPPER PIPING WITH A WATTS LF7 1/2 BACKFLOW PREVENTER.
010-067005-00 | 010-G035-03200 | 2023-11-06 | FSUPC2347054 |  | 0 | 340 E TOWN STREET, 6TH FLOOR. REFERENCE BUILDING PERMIT #ADDC2327498 ALTERATION TO EXISTING FIRE SPRINKLER SYSTEM TO RELOCATE 4 DRY SPRINKLERS FOR MECHANICAL ROOMS.
010-067005-00 | 010-G035-03200 | 2023-11-06 | FSUPC2347054 |  | 0 | 340 E TOWN STREET, 6TH FLOOR. REFERENCE BUILDING PERMIT #ADDC2327498 ALTERATION TO EXISTING FIRE SPRINKLER SYSTEM TO RELOCATE 4 DRY SPRINKLERS FOR MECHANICAL ROOMS.
010-067005-00 | 010-G035-03200 | 2023-11-06 | FSUPC2347054 |  | 0 | 340 E TOWN STREET, 6TH FLOOR. REFERENCE BUILDING PERMIT #ADDC2327498 ALTERATION TO EXISTING FIRE SPRINKLER SYSTEM TO RELOCATE 4 DRY SPRINKLERS FOR MECHANICAL ROOMS.
010-067005-00 | 010-G035-03200 | 2024-08-26 | FSUPC2434725 |  | 0 | 111 S. GRANT AVE REFERENCE BUILDING PERMIT #ALTC2423012 ALTERATION TO EXISTING FIRE SPRINKLER SYSTEM TO ADD AND RELOCATE 22 SPRINKLERS FOR RENOVATED HOSPITAL LOBBY SPACE.
010-067005-00 | 010-G035-03200 | 2024-08-26 | FSUPC2434725 |  | 0 | 111 S. GRANT AVE REFERENCE BUILDING PERMIT #ALTC2423012 ALTERATION TO EXISTING FIRE SPRINKLER SYSTEM TO ADD AND RELOCATE 22 SPRINKLERS FOR RENOVATED HOSPITAL LOBBY SPACE.
010-067005-00 | 010-G035-03200 | 2024-08-26 | FSUPC2434725 |  | 0 | 111 S. GRANT AVE REFERENCE BUILDING PERMIT #ALTC2423012 ALTERATION TO EXISTING FIRE SPRINKLER SYSTEM TO ADD AND RELOCATE 22 SPRINKLERS FOR RENOVATED HOSPITAL LOBBY SPACE.
010-067005-00 | 010-G035-03200 | 2024-08-26 | FSUPC2434725 |  | 0 | 111 S. GRANT AVE REFERENCE BUILDING PERMIT #ALTC2423012 ALTERATION TO EXISTING FIRE SPRINKLER SYSTEM TO ADD AND RELOCATE 22 SPRINKLERS FOR RENOVATED HOSPITAL LOBBY SPACE.
010-067005-00 | 010-G035-03200 | 2024-08-20 | EMEPC2433936 |  | 0 | INSTALLATION OF POWER TO HVAC DAMPER MOTORS CONTROLLED BY FIRE ALARM DUCT DETECTORS. FIRE PERMIT SUBMITTED SEPARATELY. (24320036)
010-067005-00 | 010-G035-03200 | 2024-08-20 | EMEPC2433936 |  | 0 | INSTALLATION OF POWER TO HVAC DAMPER MOTORS CONTROLLED BY FIRE ALARM DUCT DETECTORS. FIRE PERMIT SUBMITTED SEPARATELY. (24320036)
010-067005-00 | 010-G035-03200 | 2024-08-13 | MMEPC2432770 |  | 0 | BUILDING PERMIT/PLAN REVIEW: ALTC2432088 REPLACE EXISTING BOILER FLUE IN BOILER ROOM AND INSTALL NEW EXTERIOR BOILER STACK. LICENSE NUMBER: H00246 ¦ SCOPE ITEM: METAL CHIMNEYS / FLUES
010-067005-00 | 010-G035-03200 | 2024-08-13 | MMEPC2432770 |  | 0 | BUILDING PERMIT/PLAN REVIEW: ALTC2432088 REPLACE EXISTING BOILER FLUE IN BOILER ROOM AND INSTALL NEW EXTERIOR BOILER STACK. LICENSE NUMBER: H00246 ¦ SCOPE ITEM: METAL CHIMNEYS / FLUES
010-067005-00 | 010-G035-03200 | 2024-08-08 | ALTC2432088 |  | 1500000 | 111 S. GRANT AVE. PROJECT REVIEWED FOR COMPLIANCE UNDER: 2024 OBC AND A117.1-2009 (ALTERATIONS AND CHANGE OF OCCUPANCY). EXISTING BUILDING COMPLIANCE METHOD PER THE 2024 EXISTING BUILDING CODE: PRESCRIPTIVE PROJECT USE/OCCUPANCY /SEPARATION/FIRE AREA
010-067005-00 | 010-G035-03200 | 2024-08-08 | ALTC2432088 |  | 1500000 | 111 S. GRANT AVE. PROJECT REVIEWED FOR COMPLIANCE UNDER: 2024 OBC AND A117.1-2009 (ALTERATIONS AND CHANGE OF OCCUPANCY). EXISTING BUILDING COMPLIANCE METHOD PER THE 2024 EXISTING BUILDING CODE: PRESCRIPTIVE PROJECT USE/OCCUPANCY /SEPARATION/FIRE AREA
010-067005-00 | 010-G035-03200 | 2024-08-06 | EMEPC2431452 |  | 0 | BUILDING PERMIT/PLAN REVIEW: ALTC2423012 ELECTRICAL INSTALLATION
010-067005-00 | 010-G035-03200 | 2024-08-06 | PMEPC2431583 |  | 0 | BUILDING PERMIT/PLAN REVIEW: ALTC2423012 PLUMBING WORK ASSOCIATED WITH RENO TO PATIENT ROOMS TO CREATE A NEW WAITING AREA INCLUDING CONSULTATION ROOMS, RESTROOMS, ETC.
010-067005-00 | 010-G035-03200 | 2024-08-06 | MMEPC2431585 |  | 0 | BUILDING PERMIT/PLAN REVIEW: ALTC2423012 HVAC AND HYDRONIC WORK ASSOCIATED WITH RENOVATION TO PATIENT ROOMS TO CREATE A NEW WAITING AREA INCLUDING CONSULTATION ROOMS, RESTROOMS, ETC. WORK INCLUDES LICENSES H00200, SHW00120 LICENSE NUMBER: H00200 ¦ SCO
010-067005-00 | 010-G035-03200 | 2024-08-06 | MMEPC2431585 |  | 0 | BUILDING PERMIT/PLAN REVIEW: ALTC2423012 HVAC AND HYDRONIC WORK ASSOCIATED WITH RENOVATION TO PATIENT ROOMS TO CREATE A NEW WAITING AREA INCLUDING CONSULTATION ROOMS, RESTROOMS, ETC. WORK INCLUDES LICENSES H00200, SHW00120 LICENSE NUMBER: H00200 ¦ SCO
010-067005-00 | 010-G035-03200 | 2024-08-06 | FALRC2431589 |  | 0 | ALTER EXISTING MANUAL FIRE ALARM SYSTEM FOR GRANT MEDICAL CENTER BY INSTALLING DEVICES FOR INTERIOR LOBBY ALTERATION. SYSTEM TO SUPERVISE ACCESS CONTROL DEVICES AND DOOR HOLD OPEN DEVICES. REFERENCE B.P. ALTC2423012 - (23) DEVICES.
010-067005-00 | 010-G035-03200 | 2024-08-06 | FALRC2431589 |  | 0 | ALTER EXISTING MANUAL FIRE ALARM SYSTEM FOR GRANT MEDICAL CENTER BY INSTALLING DEVICES FOR INTERIOR LOBBY ALTERATION. SYSTEM TO SUPERVISE ACCESS CONTROL DEVICES AND DOOR HOLD OPEN DEVICES. REFERENCE B.P. ALTC2423012 - (23) DEVICES.
010-067005-00 | 010-G035-03200 | 2024-08-06 | EMEPC2431452 |  | 0 | BUILDING PERMIT/PLAN REVIEW: ALTC2423012 ELECTRICAL INSTALLATION
010-067005-00 | 010-G035-03200 | 2024-08-26 | FSUPC2434725 |  | 0 | 111 S. GRANT AVE REFERENCE BUILDING PERMIT #ALTC2423012 ALTERATION TO EXISTING FIRE SPRINKLER SYSTEM TO ADD AND RELOCATE 22 SPRINKLERS FOR RENOVATED HOSPITAL LOBBY SPACE.
010-067005-00 | 010-G035-03200 | 2024-08-26 | FSUPC2434725 |  | 0 | 111 S. GRANT AVE REFERENCE BUILDING PERMIT #ALTC2423012 ALTERATION TO EXISTING FIRE SPRINKLER SYSTEM TO ADD AND RELOCATE 22 SPRINKLERS FOR RENOVATED HOSPITAL LOBBY SPACE.
010-067005-00 | 010-G035-03200 | 2024-08-20 | EMEPC2433936 |  | 0 | INSTALLATION OF POWER TO HVAC DAMPER MOTORS CONTROLLED BY FIRE ALARM DUCT DETECTORS. FIRE PERMIT SUBMITTED SEPARATELY. (24320036)
010-067005-00 | 010-G035-03200 | 2024-08-13 | MMEPC2432770 |  | 0 | BUILDING PERMIT/PLAN REVIEW: ALTC2432088 REPLACE EXISTING BOILER FLUE IN BOILER ROOM AND INSTALL NEW EXTERIOR BOILER STACK. LICENSE NUMBER: H00246 ¦ SCOPE ITEM: METAL CHIMNEYS / FLUES
010-067005-00 | 010-G035-03200 | 2024-08-08 | ALTC2432088 |  | 1500000 | 111 S. GRANT AVE. PROJECT REVIEWED FOR COMPLIANCE UNDER: 2024 OBC AND A117.1-2009 (ALTERATIONS AND CHANGE OF OCCUPANCY). EXISTING BUILDING COMPLIANCE METHOD PER THE 2024 EXISTING BUILDING CODE: PRESCRIPTIVE PROJECT USE/OCCUPANCY /SEPARATION/FIRE AREA
010-067005-00 | 010-G035-03200 | 2024-08-06 | EMEPC2431452 |  | 0 | BUILDING PERMIT/PLAN REVIEW: ALTC2423012 ELECTRICAL INSTALLATION
010-067005-00 | 010-G035-03200 | 2024-08-06 | PMEPC2431583 |  | 0 | BUILDING PERMIT/PLAN REVIEW: ALTC2423012 PLUMBING WORK ASSOCIATED WITH RENO TO PATIENT ROOMS TO CREATE A NEW WAITING AREA INCLUDING CONSULTATION ROOMS, RESTROOMS, ETC.
010-067005-00 | 010-G035-03200 | 2024-08-06 | MMEPC2431585 |  | 0 | BUILDING PERMIT/PLAN REVIEW: ALTC2423012 HVAC AND HYDRONIC WORK ASSOCIATED WITH RENOVATION TO PATIENT ROOMS TO CREATE A NEW WAITING AREA INCLUDING CONSULTATION ROOMS, RESTROOMS, ETC. WORK INCLUDES LICENSES H00200, SHW00120 LICENSE NUMBER: H00200 ¦ SCO
010-067005-00 | 010-G035-03200 | 2024-08-06 | MMEPC2431585 |  | 0 | BUILDING PERMIT/PLAN REVIEW: ALTC2423012 HVAC AND HYDRONIC WORK ASSOCIATED WITH RENOVATION TO PATIENT ROOMS TO CREATE A NEW WAITING AREA INCLUDING CONSULTATION ROOMS, RESTROOMS, ETC. WORK INCLUDES LICENSES H00200, SHW00120 LICENSE NUMBER: H00200 ¦ SCO
010-067005-00 | 010-G035-03200 | 2024-08-06 | FALRC2431589 |  | 0 | ALTER EXISTING MANUAL FIRE ALARM SYSTEM FOR GRANT MEDICAL CENTER BY INSTALLING DEVICES FOR INTERIOR LOBBY ALTERATION. SYSTEM TO SUPERVISE ACCESS CONTROL DEVICES AND DOOR HOLD OPEN DEVICES. REFERENCE B.P. ALTC2423012 - (23) DEVICES.
010-067005-00 | 010-G035-03200 | 2024-08-06 | FALRC2431589 |  | 0 | ALTER EXISTING MANUAL FIRE ALARM SYSTEM FOR GRANT MEDICAL CENTER BY INSTALLING DEVICES FOR INTERIOR LOBBY ALTERATION. SYSTEM TO SUPERVISE ACCESS CONTROL DEVICES AND DOOR HOLD OPEN DEVICES. REFERENCE B.P. ALTC2423012 - (23) DEVICES.
010-067005-00 | 010-G035-03200 | 2024-07-08 | MMEPC2427821 |  | 0 | BUILDING PERMIT/PLAN REVIEW: PLRE2427001 DEMO & REPLACE EXISTING DAMAGE DUCTWORK, RAISE EXISTING VAVS OFF OF CEILING GRID. REPLACE AIR DEVICES AND REBALANCE ONCE WORK IS COMPLETED. LICENSE NUMBER: H01097 ¦ SCOPE ITEM: DUCTWORK / DAMPERS
010-067005-00 | 010-G035-03200 | 2024-07-08 | PMEPC2427830 |  | 0 | BUILDING PERMIT/PLAN REVIEW: PLRE2427001 REMOVE EXISTING LEAKING CAST IRON SANITARY PIPE AND REPLACE WITH NEW PVC. DEMO AND RE-RUN DOMESTIC WATER PIPING TO REMOVE DEAD LEGS AND OLD DAMAGED PIPING.
010-067005-00 | 010-G035-03200 | 2024-07-02 | FSUPC2427309 |  | 0 | 111 S GRANT AVE, 2ND FLOOR REFERENCE BUILDING PERMIT #ALTC2417788 ALTERATION TO EXISTING FIRE SPRINKLER SYSTEM TO ADD AND RELOCATE 69 SPRINKLERS FOR RENOVATED AREA.
010-067005-00 | 010-G035-03200 | 2024-07-02 | FSUPC2427309 |  | 0 | 111 S GRANT AVE, 2ND FLOOR REFERENCE BUILDING PERMIT #ALTC2417788 ALTERATION TO EXISTING FIRE SPRINKLER SYSTEM TO ADD AND RELOCATE 69 SPRINKLERS FOR RENOVATED AREA.
010-067005-00 | 010-G035-03200 | 2024-06-04 | EMEPC2422799 |  | 0 | BUILDING PERMIT/PLAN REVIEW: ALTC2417788 ELECTRICAL PER BUILDING PERMIT ALTC2417788
010-067005-00 | 010-G035-03200 | 2024-05-01 | ALTC2417788 |  | 1400000 | PROJECT REVIEWED FOR COMPLIANCE UNDER: EXISTING BUILDING COMPLIANCE METHOD PER THE 2024 EXISTING BUILDING CODE: PRESCRIPTIVE PROJECT USE/OCCUPANCY /SEPARATION/FIRE AREAS: I-2 BUILDING USE/OCCUPANCY /SEPARATION/FIRE AREAS: I-B CONSTRUCTION TYPE: I-B
010-067005-00 | 010-G035-03200 | 2024-02-27 | EMEPC2409058 |  | 0 | BUILDING PERMIT/PLAN REVIEW: ALTC2405050 ELECTRICAL INSTALLATION
010-067005-00 | 010-G035-03200 | 2024-02-27 | PMEPC2408807 |  | 0 | TO PROVIDE AND INSTALL A NEW WATER LINE OFF OF THE EXISTING DOMESTIC COLD WATER PIPING IN ORDER TO SUPPLY WATER TO NEW COFFEE MACHINE TO BE INSTALLED. WATER LINE TO BE 1/2 COPPER PIPING WITH A WATTS LF7 1/2 BACKFLOW PREVENTER.
010-067005-00 | 010-G035-03200 | 2023-11-06 | FSUPC2347054 |  | 0 | 340 E TOWN STREET, 6TH FLOOR. REFERENCE BUILDING PERMIT #ADDC2327498 ALTERATION TO EXISTING FIRE SPRINKLER SYSTEM TO RELOCATE 4 DRY SPRINKLERS FOR MECHANICAL ROOMS.
010-067005-00 | 010-G035-03200 | 2023-07-14 | FALRC2329198 |  | 0 | ALTER EXISTING MANUAL FIRE ALARM SYSTEM FOR OHIO HEALTH IN THE PHARMACY CLEAN ROOM BY INSTALLING TWO NEW NOTIFICATION DEVICES FOR AN INTERIOR ALTERATION TO THE CLEAN ROOM. REFERENCE B.P. ALTC2238857 - (2) A/V DEVICES.
010-067005-00 | 010-G035-03200 | 2023-07-12 | PMEPC2328902 |  | 0 | BUILDING PERMIT/PLAN REVIEW: ALTC2238857 REPLACEMENT OF PHARMACY SINK
010-067005-00 | 010-G035-03200 | 2023-06-13 | MMEPC2325277 |  | 0 | BUILDING PERMIT/PLAN REVIEW: ALTC2238857 MECHANICAL RENOVATION OF PHARMACY SPACE INCLUDING DUCT REROUTING, REHEAT COIL INSTALLATION, AND EXHAUST DUCT INSTALLATION. LICENSE NUMBER: H00246 ¦ SCOPE ITEM: DUCTWORK / DAMPERS
010-067006-00 | 010-I021-01300 | 2023-10-03 | EMEPC2341894 |  | 0 | BUILDING PERMIT/PLAN REVIEW: ALTC2216184 62,000 INTERIOR RENOVATION
010-067006-00 | 010-I021-01300 | 2023-09-07 | EMLSC2338127 |  | 0 | BUILDING PERMIT/PLAN REVIEW: FEST2332805 MISCELLANEOUS TEMPORARY SYSTEMS FOR FESTIVAL
010-067006-00 | 010-I021-01300 | 2023-10-03 | PMEPC2342040 |  | 0 | BUILDING PERMIT/PLAN REVIEW: ALTC2216184 • PLUMBING: O DEMO OF EXISTING SANITARY, GAS AND DOMESTIC LINES O DEMO OF BOOSTER PUMP O DEMO OF SUMP PUMP O INSTALLATION OF NEW SANITARY AND VENT LINES O INSTALLATION OF NEW DOMESTIC WATER LINES O INSTALLATION O
010-067006-00 | 010-I021-01300 | 2023-10-03 | MMEPC2342039 |  | 0 | BUILDING PERMIT/PLAN REVIEW: ALTC2216184 • HVAC O DEMO OF EXISTING DUCTWORK AND AIR DEVICES O INSTALLATION OF NEW DUCTWORK. O INSTALLATION OF NEW AIR DEVICES. O DEMO OF EXISTING HVAC PIPING AND EQUIPMENT. O INSTALLATION OF NEW HVAC PIPING. O INSTALLATIO
010-067006-00 | 010-I021-01300 | 2023-08-03 | FEST2332805 |  | 0 | HOT TIMES FESTIVAL 09/08 - 09/10/23 TENT AND STAGES PLAN APPROVAL: TEMPORARY: 5 DAYS BEGINNING 9/7/2023 AND ENDING 9/11/2023. WORK NOT APPLICABLE: TENTS MEETING EXCEPTIONS OF OBC 3103. WORK REQUIRING SEPARATE APPLICATION: ELECTRIC (SEPARATE PER
010-067006-00 | 010-I021-01300 | 2019-08-06 | FEST1908055 |  | 0 | PLAN APPROVAL: TEMPORARY: 5 DAYS BEGINNING SEPTEMBER 5TH AND ENDING SEPTEMBER 9TH, 2019 PLAN APPROVAL INCLUDES: STRUCTURAL ONLY PLAN APPROVAL EXCLUDES: ELECTRIC (NOT REQUIRED) CONDITIONS OF THE PLAN APPROVAL: 1. INSTALL TEMPORARY STRUCTURES IN ACCOR
010-067006-00 | 010-I021-01300 | 2019-08-06 | FEST1908055 |  | 0 | PLAN APPROVAL: TEMPORARY: 5 DAYS BEGINNING SEPTEMBER 5TH AND ENDING SEPTEMBER 9TH, 2019 PLAN APPROVAL INCLUDES: STRUCTURAL ONLY PLAN APPROVAL EXCLUDES: ELECTRIC (NOT REQUIRED) CONDITIONS OF THE PLAN APPROVAL: 1. INSTALL TEMPORARY STRUCTURES IN ACCOR
010-067006-00 | 010-I021-01300 | 2019-06-17 | EMEPC1911592 |  | 0 | PROVIDE (8) NEW CIRCUITS FOR (5) SERVER ROOMS.
010-067006-00 | 010-I021-01300 | 2019-12-13 | EMEPC1925873 |  | 0 | BUILDING PERMIT/PLAN REVIEW: PLEX1904877 NEW CONSTRUCTION OF (3) LEVEL 2 ELECTRIC VEHICLE CHARGING STATIONS WITH (2) CHARGING PORTS ON (1) STATION AND (1) CHARGING PORTS ON THE OTHER FOR A TOTAL OF (3) CHARGING PORTS. CONSTRUCTION INCLUDES CHARGING STAT
010-067006-00 | 010-I021-01300 | 2020-05-21 | ALTC2004492 |  | 24000 | 240 PARSONS AVENUE, COLUMBUS, OH 43215 INSTALL NEW DIVIDING WALL IN CLERK/WAITING AREA. NEW VINYL BASE ON BOTH SIDES. NEW DOOR IN EXISTING OPENING SPACE. RELOCATE ONE LIGHT FIXTURE AND SWITCH FOR NEW DOOR/WALL PLAN APPROVAL: FINAL REVIEWED FOR COMP
010-067006-00 | 010-I021-01300 | 2020-11-18 | FALRC2011103 |  | 0 | ALTER EXISTING FIRE ALARM SYSTEM FOR CITY OF COLUMBUS HEALTH DEPARTMENT BY INSTALLING A RELAY TO RELEASE TWO DOORS UPON FIRE ALARM ACTIVATION. EGRESS CONTROL DEVICES TO BE INSTALLED PER OBC 1010.1.9.8 AND OBC 1010.1.9.9. SECTION 901.7 OF THE OHIO FIRE CO
010-067006-00 | 010-I021-01300 | 2020-11-18 | FALRC2011103 |  | 0 | ALTER EXISTING FIRE ALARM SYSTEM FOR CITY OF COLUMBUS HEALTH DEPARTMENT BY INSTALLING A RELAY TO RELEASE TWO DOORS UPON FIRE ALARM ACTIVATION. EGRESS CONTROL DEVICES TO BE INSTALLED PER OBC 1010.1.9.8 AND OBC 1010.1.9.9. SECTION 901.7 OF THE OHIO FIRE CO
010-067006-00 | 010-I021-01300 | 2023-02-15 | PMEPC2307658 |  | 0 | BUILDING PERMIT/PLAN REVIEW: ALTC2242304 • DEMO OUT (1) WATER CLOSET • DEMO OUT (2) SINKS • INSTALL (1) WATER CLOSET W/ ASSOCIATED PIPE/FITTINGS/VALVES AS NEEDED • INSTALL (1) L1 SINK W/ ASSOCIATED PIPE/FITTINGS/VALVES AS NEEDED • INSTALL (1) S-1 SINK W
010-067006-00 | 010-I021-01300 | 2023-02-15 | MMEPC2307661 |  | 0 | BUILDING PERMIT/PLAN REVIEW: ALTC2242304 • DEMO OUT EXISTING AIR DEVICES • INSTALL (11) CEILING DIFFUSERS • INSTALL (10) RETURN GRILLES • DEMO EXISTING FIN TUBE • INSTALL NEW FIN TUBE LICENSE NUMBER: H00416 ¦ SCOPE ITEM: DUCTWORK / DAMPERS
010-067006-00 | 010-I021-01300 | 2023-02-15 | FSUPC2307637 |  | 0 | 240 PARSONS AVE REFERENCE BUILDING PERMIT #ALTC2242304 ALTERATION TO EXISTING FIRE SPRINKLER SYSTEM TO ADD AND RELOCATE 45 SPRINKLERS FOR INTERIOR RENOVATIONS.
010-067006-00 | 010-I021-01300 | 2023-02-15 | FSUPC2307637 |  | 0 | 240 PARSONS AVE REFERENCE BUILDING PERMIT #ALTC2242304 ALTERATION TO EXISTING FIRE SPRINKLER SYSTEM TO ADD AND RELOCATE 45 SPRINKLERS FOR INTERIOR RENOVATIONS.
010-067006-00 | 010-I021-01300 | 2023-03-03 | FALRC2309847 |  | 0 | ALTER EXISTING MANUAL FIRE ALARM SYSTEM FOR COC PUBLIC HEALTH BY INSTALLING NEW NOTIFICATION DEVICES FOR AN INTERIOR ALTERATION ON THE SECOND FLOOR. WON DOOR TO BE INSTALLED AND RELEASED BY SMOKE DETECTOR PER OBC 716.5.9.3. REFERENCE B.P. ALTC2242304 - (
010-067006-00 | 010-I021-01300 | 2023-03-03 | FALRC2309847 |  | 0 | ALTER EXISTING MANUAL FIRE ALARM SYSTEM FOR COC PUBLIC HEALTH BY INSTALLING NEW NOTIFICATION DEVICES FOR AN INTERIOR ALTERATION ON THE SECOND FLOOR. WON DOOR TO BE INSTALLED AND RELEASED BY SMOKE DETECTOR PER OBC 716.5.9.3. REFERENCE B.P. ALTC2242304 - (
010-067006-00 | 010-I021-01300 | 2023-01-17 | EMEPC2303785 |  | 0 | BUILDING PERMIT/PLAN REVIEW: ALTC2242304 ELECTRICAL INSTALLATION
010-067006-00 | 010-I021-01300 | 2022-09-06 | EMLSC2237271 |  | 0 | FEST2231701 HOT TIMES TEMPORARY ELECTRIC FOR HOT TIMES SPECIAL EVENT CITY ERROR REGARDING PERMIT; INSPECTION OCCURED PRIOR TO EVENT THIS PERMIT IS BEING PROCESSED FOR RECORD KEEPING PURPOSES
010-067006-00 | 010-I021-01300 | 2022-08-05 | FEST2231707 |  | 0 | PLAN APPROVAL: TEMPORARY: 5 DAYS BEGINNING 9/8/22 AND ENDING 9/12/22. WORK NOT APPLICABLE: MOBILE STAGE, TENTS MEETING EXCEPTIONS OF OBC 3103. WORK REQUIRING SEPARATE APPLICATION: ELECTRIC (SEPARATE PERMIT REQUIRED) CONDITIONS OF THE PLAN APPROVAL:
010-067007-00 | 010-A024-02900 | 2022-10-10 | 2022022370 |  | 50000 | GENERAL BUILDING TRADE, ELECTRICAL, SPRINKLERS, FIRE ALARM
010-067007-00 | 010-A024-02900 | 2022-10-12 | 2022022379 |  | 0 | FIRE ALARM
010-067007-00 | 010-A024-02900 | 2022-10-24 | 2022022424 |  | 0 | ELECTRICAL
010-067007-00 | 010-A024-02900 | 2022-10-24 | 2022022436 |  | 0 | FIRE ALARM
010-067007-00 | 010-A024-02900 | 2022-10-26 | 2022022465 |  | 0 | ELECTRICAL
010-067007-00 | 010-A024-02900 | 2022-10-28 | 2022022518 |  | 50000 | GENERAL BUILDING TRADE, MECHANICAL, ELECTRICAL
010-067007-00 | 010-A024-02900 | 2022-08-12 | 2022021869 |  | 0 | ELECTRICAL
010-067007-00 | 010-A024-02900 | 2023-07-19 |  |  |  | POSS NC AT WATTS HALL BLDG % COMP OF BLDG 038 AND % COMP OF BLDG 172
010-067007-00 | 010-A024-02900 | 2022-08-12 | 2022021870 |  | 0 | ELECTRICAL
010-067007-00 | 010-A024-02900 | 2022-08-12 | 2022021873 |  | 0 | ELECTRICAL
010-067007-00 | 010-A024-02900 | 2022-08-12 | 2022021874 |  | 0 | ELECTRICAL
010-067007-00 | 010-A024-02900 | 2022-08-12 | 2022021875 |  | 0 | ELECTRICAL, PLUMBING
010-067007-00 | 010-A024-02900 | 2022-08-12 | 2022021876 |  | 0 | ELECTRICAL
010-067007-00 | 010-A024-02900 | 2022-08-12 | 2022021877 |  | 0 | ELECTRICAL, PLUMBING
010-067007-00 | 010-A024-02900 | 2022-08-15 | 2022021879 |  | 0 | PLUMBING, ELECTRICAL
010-067007-00 | 010-A024-02900 | 2022-08-15 | 2022021880 |  | 0 | ELECTRICAL, PLUMBING
010-067007-00 | 010-A024-02900 | 2022-08-15 | 2022021881 |  | 0 | PLUMBING, ELECTRICAL
010-067007-00 | 010-A024-02900 | 2022-08-15 | 2022021882 |  | 0 | PLUMBING, ELECTRICAL
010-067007-00 | 010-A024-02900 | 2022-08-15 | 2022021883 |  | 0 | PLUMBING, ELECTRICAL
010-067007-00 | 010-A024-02900 | 2022-08-15 | 2022021884 |  | 0 | PLUMBING, ELECTRICAL
010-067007-00 | 010-A024-02900 | 2022-08-15 | 2022021886 |  | 0 | PLUMBING, ELECTRICAL
010-067007-00 | 010-A024-02900 | 2022-08-12 | 2022021888 |  | 384840 | ELECTRICAL
010-067007-00 | 010-A024-02900 | 2022-08-12 | 2022021889 |  | 2548 | ELECTRICAL
010-067007-00 | 010-A024-02900 | 2022-08-12 | 2022021890 |  | 46323 | ELECTRICAL
010-067007-00 | 010-A024-02900 | 2022-08-12 | 2022021891 |  | 0 | ELECTRICAL
010-067007-00 | 010-A024-02900 | 2022-08-12 | 2022021892 |  | 1652993 | ELECTRICAL
010-067007-00 | 010-A024-02900 | 2022-08-11 | 2022021910 |  | 0 | ELECTRICAL
010-067007-00 | 010-A024-02900 | 2022-08-17 | 2022021918 |  | 0 | PLUMBING, ELECTRICAL
010-067007-00 | 010-A024-02900 | 2022-08-15 | 2022021928 |  | 300000 | GENERAL BUILDING TRADE
010-067007-00 | 010-A024-02900 | 2022-08-23 | 2022021960 |  | 120000 | PLUMBING, GENERAL BUILDING TRADE, MECHANICAL, ELECTRICAL
010-067007-00 | 010-A024-02900 | 2022-08-15 | 2022021971 |  | 200000 | MECHANICAL
010-067007-00 | 010-A024-02900 | 2022-08-19 | 2022021980 |  | 0 | GENERAL BUILDING TRADE, ELECTRIC
010-067007-00 | 010-A024-02900 | 2022-08-20 | 2022021997 |  | 0 | GENERAL BUILDING TRADE, ELECTRIC
010-067007-00 | 010-A024-02900 | 2022-08-26 | 2022022022 |  | 0 | GENERAL BUILDING TRADE, ELECTRICAL
010-067007-00 | 010-A024-02900 | 2022-08-30 | 2022022030 |  | 2900000 | MECHANICAL, ELECTRICAL
010-067007-00 | 010-A024-02900 | 2022-08-29 | 2022022049 |  | 0 | ELECTRICAL
010-067007-00 | 010-A024-02900 | 2022-08-24 | 2022022056 |  | 100000 | ELECTRICAL
010-067007-00 | 010-A024-02900 | 2022-09-02 | 2022022064 |  | 90000 | GENERAL BUILDING TRADE, ELECTRICAL
010-067007-00 | 010-A024-02900 | 2022-09-02 | 2022022066 |  | 0 | GENERAL BUILDING TRADE, ELECTRICAL, PLUMBING
010-067007-00 | 010-A024-02900 | 2022-09-07 | 2022022090 |  | 80000 | PLUMBING, GENERAL BUILDING TRADE, MECHANICAL, ELECTRICAL, SPRINKLERS, FIRE ALARM
010-067007-00 | 010-A024-02900 | 2022-09-09 | 2022022102 |  | 0 | GENERAL BUILDING TRADE
010-067007-00 | 010-A024-02900 | 2022-09-09 | 2022022103 |  | 2500000 | PLUMBING, GENERAL BUILDING TRADE, MECHANICAL, ELECTRICAL, FIRE ALARM
010-067007-00 | 010-A024-02900 | 2022-09-12 | 2022022114 |  | 0 | GENERAL BUILDING TRADE, MECHANICAL, ELECTRICAL
010-067007-00 | 010-A024-02900 | 2022-09-14 | 2022022149 |  | 50000 | GENERAL BUILDING TRADE, MECHANICAL, ELECTRICAL
010-067007-00 | 010-A024-02900 | 2022-09-15 | 2022022150 |  | 0 | ELECTRICAL
010-067007-00 | 010-A024-02900 | 2022-07-05 | 2022021530 |  | 0 | ELECTRICAL, PLUMBING
010-067007-00 | 010-A024-02900 | 2022-07-12 | 2022021583 |  | 40000 | GENERAL BUILDING TRADE, ELECTRICAL, PLUMBING
010-067007-00 | 010-A024-02900 | 2022-07-13 | 2022021600 |  | 0 | GENERAL BUILDING TRADE, MECHANICAL, ELECTRICAL, FIRE ALARM
010-067007-00 | 010-A024-02900 | 2022-07-14 | 2022021605 |  | 0 | ELECTRICAL
010-067007-00 | 010-A024-02900 | 2022-07-15 | 2022021634 |  | 1073000 | PLUMBING, MECHANICAL, ELECTRICAL, SPRINKLERS
010-067007-00 | 010-A024-02900 | 2022-07-15 | 2022021635 |  | 0 | GENERAL BUILDING TRADE, MECHANICAL, ELECTRICAL
010-067007-00 | 010-A024-02900 | 2022-07-21 | 2022021702 |  | 16000 | GENERAL BUILDING TRADE, ELECTRICAL
010-067007-00 | 010-A024-02900 | 2022-08-01 | 2022021777 |  | 684000 | PLUMBING, GENERAL BUILDING TRADE, MECHANICAL, ELECTRICAL, FIRE ALARM
010-067007-00 | 010-A024-02900 | 2022-08-10 | 2022021842 |  | 0 | GENERAL BUILDING TRADE, FIRE ALARM
010-067007-00 | 010-A024-02900 | 2022-08-09 | 2022021849 |  | 200000 | GENERAL BUILDING TRADE, ELECTRICAL
010-067007-00 | 010-A024-02900 | 2022-08-12 | 2022021868 |  | 0 | ELECTRICAL
010-067007-00 | 010-A024-02900 | 2022-09-16 | 2022022153 |  | 0 | ELECTRICAL
010-067007-00 | 010-A024-02900 | 2022-09-16 | 2022022161 |  | 0 | MECHANICAL, ELECTRICAL
010-067007-00 | 010-A024-02900 | 2022-09-24 | 2022022234 |  | 80000 | GENERAL BUILDING TRADE, MECHANICAL, ELECTRICAL, SPRINKLERS, FIRE ALARM
010-067007-00 | 010-A024-02900 | 2022-09-28 | 2022022246 |  | 0 | ELECTRICAL
010-067007-00 | 010-A024-02900 | 2022-10-03 | 2022022280 |  | 0 | PLUMBING, ELECTRICAL
010-067007-00 | 010-A024-02900 | 2022-10-14 | 2022022350 |  | 0 | GENERAL BUILDING TRADE, ELECTRIC
010-067007-00 | 010-A024-02900 | 2022-10-14 | 2022022357 |  | 0 | GENERAL BUILDING TRADE
010-067007-00 | 010-A024-02900 | 2022-05-27 | 2022021181 |  | 980000 | GENERAL BLDG TRADE, MECHANICAL, ELECTRICAL
010-067007-00 | 010-A024-02900 | 2022-01-10 | 2022020053 |  | 15000 | FIRE ALARM
010-067007-00 | 010-A024-02900 | 2022-01-13 | 2022020087 |  | 0 | GENERAL BUILDING TRADE, MECHANICAL, ELECTRICAL, SPRINKLERS, FIRE ALARM, PLUMBING
010-067007-00 | 010-A024-02900 | 2022-01-18 | 2022020092 |  | 80000 | GENERAL BUILDING TRADE, MECHANICAL, ELECTRIC, SPRINKLERS, FIRE ALARM
010-067007-00 | 010-A024-02900 | 2022-02-01 | 2022020246 |  | 0 | ELECTRICAL
010-067007-00 | 010-A024-02900 | 2022-02-16 | 2022020286 |  | 20000 | GENERAL BUILDING TRADE
010-067007-00 | 010-A024-02900 | 2022-02-22 | 2022020311 |  | 0 | GENERAL BUILDING TRADE, MECHANICAL, ELECTRICAL, PLUMBING
010-067007-00 | 010-A024-02900 | 2022-03-03 | 2022020363 |  | 0 | ELECTRICAL, FIRE ALARM
010-067007-00 | 010-A024-02900 | 2022-03-04 | 2022020414 |  | 250000 | GENERAL BUILDING TRADE, MECHANICAL, ELECTRICAL, SPRINKLERS, FIRE ALARM, PLUMBING
010-067007-00 | 010-A024-02900 | 2022-03-08 | 2022020437 |  | 0 | GENERAL BUILDING TRADE, MECHANICAL, ELECTRICAL, FIRE ALARM
010-067007-00 | 010-A024-02900 | 2022-03-08 | 2022020445 |  | 0 | ELECTRICAL
010-067007-00 | 010-A024-02900 | 2022-03-16 | 2022020518 |  | 0 | SPRINKLERS
010-067007-00 | 010-A024-02900 | 2021-11-23 | 2021022485 |  | 0 | ELECTRICAL
010-067007-00 | 010-A024-02900 | 2021-11-23 | 2021022486 |  | 0 | GENERAL BUILDING TRADE, MECHANICAL, ELECTRICAL, SPRINKLERS
010-067007-00 | 010-A024-02900 | 2021-11-23 | 2021022494 |  | 100000 | PLUMBING, GENERAL BUILDING TRADE, ELECTRICAL
010-067007-00 | 010-A024-02900 | 2021-12-09 | 2021022593 |  | 50000 | GENERAL BUILDING TRADE, ELECTRICAL, PLUMBING
010-067007-00 | 010-A024-02900 | 2021-12-16 | 2021022630 |  | 1200000 | GENERAL BUILDING TRADE, MECHANICAL, ELECTRICAL, SPRINKLERS, FIRE ALARM, PLUMBING, MEDICAL GAS
010-067007-00 | 010-A024-02900 | 2021-12-21 | 2021022636 |  | 0 | ELECTRICAL
010-067007-00 | 010-A024-02900 | 2021-12-21 | 2021022654 |  | 0 | ELECTRICAL
010-067007-00 | 010-A024-02900 | 2021-12-22 | 2021022656 |  | 0 | GENERAL BUILDING TRADE, ELECTRICAL
010-067007-00 | 010-A024-02900 | 2022-04-10 | 2022020725 |  | 0 | GENERAL BUILDING TRADE, MECHANICAL, ELECTRICAL, FIRE ALARM, PLUMBING
010-067007-00 | 010-A024-02900 | 2022-04-13 | 2022020754 |  | 1005400 | GENERAL BUILDING TRADE, MECHANICAL, ELECTRICAL, FIRE ALARM
010-067007-00 | 010-A024-02900 | 2022-04-13 | 2022020755 |  | 605440 | GENERAL BUILDING TRADE, MECHANICAL, ELECTRICAL, FIRE ALARM
010-067007-00 | 010-A024-02900 | 2022-04-13 | 2022020756 |  | 1014080 | GENERAL BUILDING TRADE, MECHANICAL, EKECTRICAL, FIRE ALARM
010-067007-00 | 010-A024-02900 | 2022-04-13 | 2022020757 |  | 984740 | GENERAL BUILDING TRADE, MECHANICAL, ELECTRICAL, FIRE ALARM
010-067007-00 | 010-A024-02900 | 2022-04-13 | 2022020759 |  | 0 | ELECTRICAL, FIRE ALARM
010-067007-00 | 010-A024-02900 | 2022-04-26 | 2022020912 |  | 60000 | GENERAL BUILDING TRADE, MECHANICAL, ELECTRICAL
010-067007-00 | 010-A024-02900 | 2022-05-03 | 2022020960 |  | 0 | ELECTRICAL
010-067007-00 | 010-A024-02900 | 2022-06-17 | 2022021408 |  | 0 | ELECTRICAL
010-067007-00 | 010-A024-02900 | 2022-06-21 | 2022021417 |  | 0 | MECHANICAL, ELECTRICAL, PLUMBING, GENERAL BUILDING TRADE, SPRINKLERS, FIRE ALARM
010-067007-00 | 010-A024-02900 | 2022-06-23 | 2022021433 |  | 0 | ELECTRICAL
010-067007-00 | 010-A024-02900 | 2022-06-28 | 2022021451 |  | 0 | ELECTRICAL
010-067007-00 | 010-A024-02900 | 2022-06-28 | 2022021452 |  | 0 | ELECTRICAL
010-067007-00 | 010-A024-02900 | 2022-06-27 | 2022021466 |  | 0 | ELECTRICAL
010-067007-00 | 010-A024-02900 | 2022-06-08 | 2022021476 |  | 0 | GENERAL BUILDING TRADE, MECHANICAL, ELECTRICAL, SPRINKLERS
010-067007-00 | 010-A024-02900 | 2022-03-25 | 2022020572 |  | 0 | ELECTRICAL
010-067007-00 | 010-A024-02900 | 2022-03-29 | 2022020613 |  | 25000 | GENERAL BUILDING TRADE
010-067007-00 | 010-A024-02900 | 2021-12-21 | 2022020842 |  | 0 | ELECTRICAL, FIRE ALARM
010-067007-00 | 010-A024-02900 | 2022-05-03 | 2022020967 |  | 0 | GENERAL BLDG TRADE, ELECTRICAL
010-067007-00 | 010-A024-02900 | 2022-05-04 | 2022020978 |  | 100000 | GENERAL BLDG TRADE, ELECTRICAL, FIRE ALARM, PLUMBING
010-067007-00 | 010-A024-02900 | 2022-05-06 | 2022020993 |  | 0 | MECHANICAL, ELECTRICAL
010-067007-00 | 010-A024-02900 | 2021-11-05 | 2021022353 |  | 200000 | PLUMBING, MECHANICAL, ELECTRICAL, FIRE ALARM
010-067007-00 | 010-A024-02900 | 2021-11-17 | 2021022420 |  | 0 | GENERAL BUILDING TRADE, ELECTRICAL
010-067007-00 | 010-A024-02900 | 2021-11-23 | 2021022484 |  | 0 | GENERAL BUILDING TRADE, MECHANICAL, ELECTRICAL
010-067007-00 | 010-A024-02900 | 2022-06-02 | 2022021228 |  | 0 | PLUMBING, GENERAL BUILDING TRADE, MECHANICAL, ELECTRICAL
010-067007-00 | 010-A024-02900 | 2022-06-02 | 2022021229 |  | 0 | GENERAL BUILDING TRADE, MECHANICAL, ELECTRICAL
010-067007-00 | 010-A024-02900 | 2022-06-02 | 2022021232 |  | 0 | GENERAL BUILDING TRADE, MECHANICAL, ELECTRICAL
010-067007-00 | 010-A024-02900 | 2022-06-06 | 2022021253 |  | 0 | GENERAL BUILDING TRADE, MECHANICAL, ELECTRICAL
010-067007-00 | 010-A024-02900 | 2022-06-06 | 2022021287 |  | 0 | PLUMBING, ELECTRICAL
010-067007-00 | 010-A024-02900 | 2022-06-08 | 2022021291 |  | 0 | MECHANICAL, ELECTRICAL
010-067007-00 | 010-A024-02900 | 2022-06-08 | 2022021296 |  | 0 | MECHANICAL, ELECTRICAL
010-067007-00 | 010-A024-02900 | 2022-06-08 | 2022021297 |  | 0 | MECHANICAL, ELECTRICAL, PLUMBING
010-067007-00 | 010-A024-02900 | 2022-06-08 | 2022021300 |  | 0 | MECHANICAL, ELECTRICAL, PLUMBING
010-067007-00 | 010-A024-02900 | 2022-06-08 | 2022021302 |  | 0 | MECHANICAL, ELECTRICAL, PLUMBING
010-067007-00 | 010-A024-02900 | 2022-06-08 | 2022021303 |  | 0 | ELECTRICAL
010-067007-00 | 010-A024-02900 | 2022-06-09 | 2022021320 |  | 0 | ELECTRICAL
010-067007-00 | 010-A024-02900 | 2022-06-09 | 2022021321 |  | 0 | ELECTRICAL, MEDICAL GAS
010-067007-00 | 010-A024-02900 | 2022-06-08 | 2022021322 |  | 0 | MECHANICAL
010-067007-00 | 010-A024-02900 | 2022-06-15 | 2022021375 |  | 0 | ELECTRICAL, SPRINKLERS, FIRE ALARM
010-067007-00 | 010-A024-02900 | 2022-06-15 | 2022021377 |  | 0 | ELECTRICAL, PLUMBING
010-067007-00 | 010-A024-02900 | 2022-06-08 | 2022021390 |  | 0 | ELECTRICAL, GENERAL BUILDING TRADE
010-067007-00 | 010-A024-02900 | 2022-06-16 | 2022021404 |  | 0 | ELECTRICAL
010-067007-00 | 010-A024-02900 | 2022-06-17 | 2022021407 |  | 0 | ELECTRICAL
010-067007-00 | 010-A024-02900 | 2022-05-09 | 2022021038 |  | 0 | ELECTRICAL
010-067007-00 | 010-A024-02900 | 2022-05-11 | 2022021045 |  | 110000 | MECHANICAL, ELECTRICAL, PLUMBING, MEDICAL GAS
010-067007-00 | 010-A024-02900 | 2022-05-13 | 2022021082 |  | 0 | GENERAL BLDG TRADE, ELECTRICAL, FIRE ALARM
010-067007-00 | 010-A024-02900 | 2022-05-20 | 2022021100 |  | 200000 | MECHANICAL, ELECTRICAL
010-067007-00 | 010-A024-02900 | 2021-01-06 | 2021020026 |  | 1300000 | MECHANICAL, ELECTRICAL, PLUMBING, SPRINKLERS, FIRE ALARM
010-067007-00 | 010-A024-02900 | 2021-01-11 | 2021020047 |  | 150000 | MECHANICAL, ELECTRICAL
010-067007-00 | 010-A024-02900 | 2021-01-19 | 2021020077 |  | 198000 | MECHANICAL, ELECTRICAL, GENERAL BUILDING TRADE, SPRINKLERS
010-067007-00 | 010-A024-02900 | 2021-01-21 | 2021020103 |  | 60000 | ELECTRICAL, PLUMBING
010-067007-00 | 010-A024-02900 | 2021-01-21 | 2021020119 |  | 275000 | ELECTRICAL, GENERAL BUILDING TRADE
010-067007-00 | 010-A024-02900 | 2021-02-18 | 2021020260 |  | 0 | MECHANICAL, ELECTRICAL, PLUMBING, GENERAL BUILDING TRADE, FIRE ALARM
010-067007-00 | 010-A024-02900 | 2021-06-23 | 2021021235 |  | 882411 | GENERAL BUILDING TRADE
010-067007-00 | 010-A024-02900 | 2021-06-23 | 2021021240 |  | 860000 | MEDICAL GAS, GENERAL BUILDING TRADE, ELECTRICAL
010-067007-00 | 010-A024-02900 | 2021-06-25 | 2021021264 |  | 0 | GENERAL BUILDING TRADE, MECHANICAL, ELECTRICAL, SPRINKLERS, FIRE ALARM
010-067007-00 | 010-A024-02900 | 2021-07-08 | 2021021335 |  | 0 | PLUMBING, GENERAL BUILDING TRADE, MECHANICAL, ELECTRICAL, SPRINKLERS, FIRE ALARM
010-067007-00 | 010-A024-02900 | 2021-07-08 | 2021021360 |  | 0 | PLUMBING, GENERAL BUILDING TRADE, MECHANICAL, ELECTRICAL, SPRINKLERS, FIRE ALARM, RE-ROOFING
010-067007-00 | 010-A024-02900 | 2021-07-08 | 2021021362 |  | 0 | PLUMBING, GENERAL BUILDING TRADE, MECHANICAL, ELECTRICAL, SPRINKLERS, FIRE ALARM
010-067007-00 | 010-A024-02900 | 2021-07-08 | 2021021363 |  | 0 | MECHANICAL, ELECTRICAL
010-067007-00 | 010-A024-02900 | 2021-07-10 | 2021021368 |  | 0 | MECHANICAL, ELECTRICAL
010-067007-00 | 010-A024-02900 | 2021-07-10 | 2021021369 |  | 0 | MECHANICAL, ELECTRICAL
010-067007-00 | 010-A024-02900 | 2021-07-12 | 2021021375 |  | 10000 | ELECTRICAL
010-067007-00 | 010-A024-02900 | 2022-07-13 |  |  |  | FOR COMPL OF 2ND BLDG (1236) TIMASHEV FAMILY MUSIC BLDG, COMP OF BLDG 038 ADDN, COMPL OF BLDG 172, COMPL OF BLDG 176 ADDN
010-067007-00 | 010-A024-02900 | 2021-05-04 | 2021020873 |  | 0 | MECHANICAL, ELECTRICAL, PLUMBING, GENERAL BUILDING TRADE, FIRE ALARM
010-067007-00 | 010-A024-02900 | 2021-05-11 | 2021020918 |  | 382000 | MECHANICAL, ELECTRICAL, PLUMBING, GENERAL BUILDING TRADE, SPRINKLERS, FIRE ALARM
010-067007-00 | 010-A024-02900 | 2021-05-25 | 2021021036 |  | 100000 | MECHANICAL, PLUMBING
010-067007-00 | 010-A024-02900 | 2021-05-25 | 2021021038 |  | 100000 | MECHANICAL, PLUMBING
010-067007-00 | 010-A024-02900 | 2021-05-28 | 2021021061 |  | 0 | MECHANICAL
010-067007-00 | 010-A024-02900 | 2021-06-11 | 2021021153 |  | 0 | GENERAL BUILDING TRADE, MECHANICAL, ELECTRICAL
010-067007-00 | 010-A024-02900 | 2021-06-22 | 2021021218 |  | 0 | ELECTRICAL
010-067007-00 | 010-A024-02900 | 2021-07-13 | 2021021386 |  | 15000 | MECHANICAL, ELECTRICAL
010-067007-00 | 010-A024-02900 | 2021-07-13 | 2021021409 |  | 0 | MECHANICAL, ELECTRICAL
010-067007-00 | 010-A024-02900 | 2021-07-15 | 2021021416 |  | 0 | PLUMBING, GENERAL BUILDING TRADE, MECHANIAL, ELECTRICAL, SPRINKLERS, FIRE ALARM
010-067007-00 | 010-A024-02900 | 2021-07-15 | 2021021429 |  | 0 | MECHANICAL, ELECTRICAL
010-067007-00 | 010-A024-02900 | 2021-07-15 | 2021021435 |  | 0 | MECHANICAL, ELECTRICAL
010-067007-00 | 010-A024-02900 | 2021-07-15 | 2021021437 |  | 0 | MECHANICAL, ELECTRICAL
010-067007-00 | 010-A024-02900 | 2021-07-19 | 2021021481 |  | 0 | MECHANICAL
010-067007-00 | 010-A024-02900 | 2021-07-30 | 2021021586 |  | 0 | ELECTRICAL
010-067007-00 | 010-A024-02900 | 2021-08-02 | 2021021588 |  | 0 | MECHANICAL, ELECTRICAL, PLUMBING
010-067007-00 | 010-A024-02900 | 2021-08-02 | 2021021589 |  | 0 | MECHANICAL, ELECTRICAL, PLUMBING
010-067007-00 | 010-A024-02900 | 2021-08-02 | 2021021590 |  | 0 | MECHANICAL, ELECTRICAL, PLUMBING
010-067007-00 | 010-A024-02900 | 2021-08-02 | 2021021591 |  | 0 | ELECTRICAL
010-067007-00 | 010-A024-02900 | 2021-08-02 | 2021021595 |  | 800000 | MECHANICAL, ELECTRICAL, PLUMBING, GENERAL BUILDING TRADE, FIRE ALARM
010-067007-00 | 010-A024-02900 | 2021-08-10 | 2021021659 |  | 120000 | MECHANICAL, ELECTRIC, GENERAL BUILDING, SPRINKLERS, FIRE ALARM
010-067007-00 | 010-A024-02900 | 2021-08-13 | 2021021674 |  | 150000 | MECHANICAL, ELECTRICAL, PLUMBING, GENERAL BUILDING TRADE, FIRE ALARM
010-067007-00 | 010-A024-02900 | 2021-08-11 | 2021021688 |  | 0 | MECHANICAL, ELECTRICAL
010-067007-00 | 010-A024-02900 | 2021-08-11 | 2021021689 |  | 0 | MECHANICAL, ELECTRICAL
010-067007-00 | 010-A024-02900 | 2021-08-11 | 2021021690 |  | 0 | MECHANICAL, ELECTRICAL
010-067007-00 | 010-A024-02900 | 2021-08-17 | 2021021720 |  | 0 | ELECTRICAL
010-067007-00 | 010-A024-02900 | 2021-08-20 | 2021021725 |  | 0 | ELECTRICAL
010-067007-00 | 010-A024-02900 | 2021-08-20 | 2021021727 |  | 0 | MECHANICAL, ELECTRICAL
010-067007-00 | 010-A024-02900 | 2021-08-18 | 2021021728 |  | 0 | MECHANICAL, ELECTRICAL, GENERAL BUILDING TRADE
010-067007-00 | 010-A024-02900 | 2021-08-24 | 2021021796 |  | 170000 | ELECTRICAL, MEDICAL GAS
010-067007-00 | 010-A024-02900 | 2021-09-08 | 2021021875 |  | 0 | ELECTRICAL
010-067007-00 | 010-A024-02900 | 2021-09-14 | 2021021934 |  | 350687 | MECHANICAL, ELECTRICAL, PLUMBING, GENERAL BUILDING TRADE, SPRINKLERS
010-067007-00 | 010-A024-02900 | 2021-09-21 | 2021021948 |  | 670000 | MECHANICAL, ELECTRICAL, PLUMBING, GENERAL BUILDING TRADE
010-067007-00 | 010-A024-02900 | 2021-09-14 | 2021021952 |  | 50000 | ELECTRICAL, PLUMBING
010-067007-00 | 010-A024-02900 | 2021-09-15 | 2021021955 |  | 181684 | MECHANICAL, ELECTRICAL, PLUMBING, GENERAL BUILDING TRADE
010-067007-00 | 010-A024-02900 | 2021-09-22 | 2021021986 |  | 0 | MECHANICAL, ELECTRICAL
010-067007-00 | 010-A024-02900 | 2021-09-24 | 2021022061 |  | 100000 | ELECTRICAL, GENERAL BUILDING TRADE
010-067007-00 | 010-A024-02900 | 2021-09-24 | 2021022064 |  | 100000 | MECHANICAL, ELECTRICAL, GENERAL BUILDING TRADE, SPRINKLERS, FIRE ALARM
010-067007-00 | 010-A024-02900 | 2021-10-13 | 2021022171 |  | 1000000 | MECHANICAL, ELECTRICAL, PLUMBING, MEDICAL GAS, GENERAL BUILDING TRADE, SPRINKLERS, FIRE ALARM
010-067007-00 | 010-A024-02900 | 2021-10-19 | 2021022201 |  | 0 | ELECTRICAL, GENERAL BUILDING TRADE
010-067007-00 | 010-A024-02900 | 2021-10-20 | 2021022219 |  | 2000000 | MECHANICAL, ELECTRICAL, PLUMBING, MEDICAL GAS, GENERAL BUILDING TRADE, SPRINKLERS, FIRE ALARM
010-067007-00 | 010-A024-02900 | 2021-10-23 | 2021022237 |  | 1309000 | MECHANICAL, ELECTRICAL, PLUMBING, GENERAL BUILDING TRADE, SPRINKLERS, FIRE ALARM
010-067007-00 | 010-A024-02900 | 2021-10-27 | 2021022267 |  | 0 | ELECTRICAL
010-067007-00 | 010-A024-02900 | 2021-10-27 | 2021022268 |  | 0 | GENERAL BUILDING TRADE
010-067007-00 | 010-A024-02900 | 2021-09-27 |  |  | 0 | MECHANICAL, ELECTRICAL
010-067007-00 | 010-A024-02900 | 2020-12-04 | 2020000246 |  | 0 | FIRE ALARM
010-067007-00 | 010-A024-02900 | 2020-12-10 | 2020022502 |  | 0 | ELECTRICAL
010-067007-00 | 010-A024-02900 | 2020-12-11 | 2020022517 |  | 0 | ELECTRICAL
010-067007-00 | 010-A024-02900 | 2020-12-11 | 2020022518 |  | 0 | ELECTRICAL
010-067007-00 | 010-A024-02900 | 2020-12-11 | 2020022519 |  | 0 | ELECTRICAL
010-067007-00 | 010-A024-02900 | 2020-12-10 | 2020022520 |  | 552000 | MECHANICAL, ELECTRICAL, GENERAL BUILDING TRADE
010-067007-00 | 010-A024-02900 | 2020-12-15 | 2020022528 |  | 13800 | MECHANICAL, ELECTRICAL, GENERAL BUILDING TRADE
010-067007-00 | 010-A024-02900 | 2020-12-17 | 2020022550 |  | 0 | MECHANICAL, ELECTRICAL, PLUMBING
010-067007-00 | 010-A024-02900 | 2020-12-17 | 2020022551 |  | 0 | MECHANICAL, ELECTRICAL, PLUMBING
010-067007-00 | 010-A024-02900 | 2020-12-17 | 2020022553 |  | 0 | MECHANICAL, ELECTRICAL, PLUMBING
010-067007-00 | 010-A024-02900 | 2021-05-26 | 2021000058 |  | 0 | GENERAL BUILDING TRADE
010-067007-00 | 010-A024-02900 | 2021-06-21 | 2021000074 |  | 0 | GENERAL BUILDING TRADE
010-067007-00 | 010-A024-02900 | 2021-09-17 | 2021000139 |  | 0 | FIRE ALARM
010-067007-00 | 010-A024-02900 | 2020-10-22 | 2020022180 |  | 0 | ELECTRICAL, PLUMBING
010-067007-00 | 010-A024-02900 | 2020-10-22 | 2020022181 |  | 0 | ELECTRICAL, PLUMBING
010-067007-00 | 010-A024-02900 | 2020-10-22 | 2020022182 |  | 0 | ELECTRICAL, PLUMBING
010-067007-00 | 010-A024-02900 | 2020-10-22 | 2020022184 |  | 0 | ELECTRICAL, PLUMBING
010-067007-00 | 010-A024-02900 | 2020-10-22 | 2020022185 |  | 0 | ELECTRICAL, PLUMBING
010-067007-00 | 010-A024-02900 | 2021-04-07 |  |  |  | FOR COMPL OF NEW BLDG 1236 (TIMASHEV FAMILY MUSIC BLDG) @ 1932 COLLEGE RD
010-067007-00 | 010-A024-02900 | 2021-02-23 | 2021020281 |  | 0 | ELECTRICAL
010-067007-00 | 010-A024-02900 | 2021-02-25 | 2021020305 |  | 5000 | MECHANICAL, ELECTRICAL, GENERAL BUILDING TRADE, SPRINKLERS
010-067007-00 | 010-A024-02900 | 2021-03-01 | 2021020316 |  | 0 | GENERAL BUILDING TRADE, MECHANICAL, ELECTRICAL, FIRE ALARM
010-067007-00 | 010-A024-02900 | 2021-03-02 | 2021020336 |  | 0 | GENERAL BUILDING TRADE, MECHANICAL, ELECTRICAL
010-067007-00 | 010-A024-02900 | 2021-03-03 | 2021020344 |  | 1198185 | GENERAL BUILDING TRADE, MECHANICAL, ELECTRICAL, FIRE ALARM, PLUMBING
010-067007-00 | 010-A024-02900 | 2021-03-05 | 2021020391 |  | 0 | ELECTRICAL
010-067007-00 | 010-A024-02900 | 2021-03-05 | 2021020393 |  | 0 | ELECTRICAL
010-067007-00 | 010-A024-02900 | 2021-03-05 | 2021020394 |  | 0 | ELECTRICAL
010-067007-00 | 010-A024-02900 | 2021-03-05 | 2021020395 |  | 0 | ELECTRICAL
010-067007-00 | 010-A024-02900 | 2021-03-26 | 2021020509 |  | 600000 | REROOFING
010-067007-00 | 010-A024-02900 | 2021-03-26 | 2021020510 |  | 350000 | REROOFING
010-067007-00 | 010-A024-02900 | 2021-03-19 | 2021020513 |  | 0 | GENERAL BUILDING TRADE, MECHANICAL, ELECTRICAL, PLUMBING
010-067007-00 | 010-A024-02900 | 2021-03-26 | 2021020518 |  | 0 | ELECTRICAL
010-067007-00 | 010-A024-02900 | 2021-03-30 | 2021020544 |  | 2500000 | GENERAL BUILDING TRADE, MECHANICAL, ELECTRICAL, SPRINKLERS, FIRE ALARM, PLUMBING
010-067007-00 | 010-A024-02900 | 2021-04-11 | 2021020639 |  | 80000 | MECHANICAL, GENERAL BUILDING TRADE, ELECTRICAL
010-067007-00 | 010-A024-02900 | 2021-04-09 | 2021020646 |  | 35000 | PLUMBING
010-067007-00 | 010-A024-02900 | 2021-04-09 | 2021020647 |  | 0 | MECHNICAL
010-067007-00 | 010-A024-02900 | 2021-04-09 | 2021020648 |  | 0 | MECHANICAL, ELECTRICAL
010-067007-00 | 010-A024-02900 | 2021-04-09 | 2021020650 |  | 0 | MECHANICAL
010-067007-00 | 010-A024-02900 | 2021-04-09 | 2021020655 |  | 0 | MECHANICAL, ELECTRICAL
010-067007-00 | 010-A024-02900 | 2021-04-16 | 2021020683 |  | 0 | ELECTRICAL, GENERAL BUILDING TRADE
010-067007-00 | 010-A024-02900 | 2021-04-14 | 2021020687 |  | 0 | ELECTRICAL, PLUMBING
010-067007-00 | 010-A024-02900 | 2021-04-14 | 2021020688 |  | 0 | ELECTRICAL, GENERAL BUILDING TRADE, FIRE ALARM
010-067007-00 | 010-A024-02900 | 2021-04-21 | 2021020732 |  | 250000 | ELECTRICAL, GENERAL BUILDING TRADE, SPRINKLERS, FIRE ALARM
010-067007-00 | 010-A024-02900 | 2021-04-25 | 2021020797 |  | 0 | ELECTRICAL
010-067007-00 | 010-A024-02900 | 2020-06-19 | 2020021325 |  | 0 | MECHANICAL
010-067007-00 | 010-A024-02900 | 2020-06-29 | 2020021354 |  | 0 | PLUMBING
010-067007-00 | 010-A024-02900 | 2020-07-01 | 2020021391 |  | 0 | MECHANICAL, ELECTRICAL, GENERAL BUILDING TRADE, SPRINKLERS, FIRE ALARM
010-067007-00 | 010-A024-02900 | 2020-07-08 | 2020021448 |  | 0 | MECHANICAL, ELECTRICAL
010-067007-00 | 010-A024-02900 | 2020-07-10 | 2020021456 |  | 150000 | MECHANICAL, ELECTRICAL, GENERAL BUILDING TRADE, FIRE ALARM
010-067007-00 | 010-A024-02900 | 2020-07-13 | 2020021464 |  | 185000000 | ELECTRICAL, GENERAL BUILDING TRADE
010-067007-00 | 010-A024-02900 | 2020-07-08 | 2020021465 |  | 50000 | GENERAL BUILDING TRADE
010-067007-00 | 010-A024-02900 | 2020-07-16 | 2020021494 |  | 185000000 | MECHANICAL, ELECTRICAL, PLUMBING, GENERAL BUILDING TRADE, SPRINKLERS
010-067007-00 | 010-A024-02900 | 2020-07-16 | 2020021523 |  | 0 | MECHANICAL, ELECTRICAL, PLUMBING
010-067007-00 | 010-A024-02900 | 2020-07-23 | 2020021537 |  | 50000 | MECHANICAL, ELECTRICAL
010-067007-00 | 010-A024-02900 | 2020-04-10 | 2020020787 |  | 0 | ELECTRICAL
010-067007-00 | 010-A024-02900 | 2020-04-13 | 2020020801 |  | 305000 | GENERAL BUILDING TRADE, ELECTRICAL
010-067007-00 | 010-A024-02900 | 2020-04-17 | 2020020830 |  | 180000 | GENERAL BUILDING TRADE, MECHANICAL, ELECTRICAL, SPRINKLERS, PLUMBING
010-067007-00 | 010-A024-02900 | 2020-04-20 | 2020020839 |  | 0 | ELECTRICAL
010-067007-00 | 010-A024-02900 | 2020-04-29 | 2020020909 |  | 60000 | MECHANICAL, ELECTRICAL, PLUMBING
010-067007-00 | 010-A024-02900 | 2020-10-22 | 2020022186 |  | 0 | ELECTRICAL, PLUMBING
010-067007-00 | 010-A024-02900 | 2020-10-22 | 2020022187 |  | 0 | ELECTRICAL, PLUMBING
010-067007-00 | 010-A024-02900 | 2020-10-22 | 2020022189 |  | 0 | ELECTRICAL, PLUMBING
010-067007-00 | 010-A024-02900 | 2020-10-22 | 2020022190 |  | 0 | ELECTRICAL, PLUMBING
010-067007-00 | 010-A024-02900 | 2020-10-22 | 2020022191 |  | 0 | ELECTRICAL, PLUMBING
010-067007-00 | 010-A024-02900 | 2020-10-22 | 2020022192 |  | 0 | ELECTRICAL, PLUMBING
010-067007-00 | 010-A024-02900 | 2020-10-21 | 2020022196 |  | 19755693 | MECHANICAL, ELECTRICAL, GENERAL BUILDING TRADE, SPRINKLERS, FIRE ALARM
010-067007-00 | 010-A024-02900 | 2020-10-22 | 2020022201 |  | 0 | ELECTRICAL, PLUMBING
010-067007-00 | 010-A024-02900 | 2020-10-26 | 2020022202 |  | 0 | FIRE ALARM
010-067007-00 | 010-A024-02900 | 2020-10-26 | 2020022203 |  | 0 | FIRE ALARM
010-067007-00 | 010-A024-02900 | 2020-10-22 | 2020022204 |  | 0 | ELECTRICAL, PLUMBING
010-067007-00 | 010-A024-02900 | 2020-10-22 | 2020022205 |  | 0 | ELECTRICAL, PLUMBING
010-067007-00 | 010-A024-02900 | 2020-10-22 | 2020022206 |  | 0 | ELECTRICAL, PLUMBING
010-067007-00 | 010-A024-02900 | 2020-10-22 | 2020022207 |  | 0 | ELECTRICAL, PLUMBING
010-067007-00 | 010-A024-02900 | 2020-10-22 | 2020022208 |  | 0 | ELECTRICAL, PLUMBING
010-067007-00 | 010-A024-02900 | 2020-10-22 | 2020022210 |  | 0 | ELECTRICAL, PLUMBING
010-067007-00 | 010-A024-02900 | 2020-10-22 | 2020022212 |  | 0 | ELECTRICAL, PLUMBING
010-067007-00 | 010-A024-02900 | 2020-10-22 | 2020022213 |  | 0 | ELECTRICAL, PLUMBING
010-067007-00 | 010-A024-02900 | 2020-10-22 | 2020022214 |  | 0 | ELECTRICAL, PLUMBING
010-067007-00 | 010-A024-02900 | 2020-10-22 | 2020022215 |  | 0 | ELECTRICAL, PLUMBING
010-067007-00 | 010-A024-02900 | 2020-10-22 | 2020022216 |  | 0 | ELECTRICAL, PLUMBING
010-067007-00 | 010-A024-02900 | 2020-10-22 | 2020022217 |  | 0 | ELECTRICAL, PLUMBING
010-067007-00 | 010-A024-02900 | 2020-10-29 | 2020022256 |  | 185000000 | MECHANICAL, ELECTRICAL, PLUMBING, GENERAL BUILDING TRADE, SPRINKLERS, FIRE ALARM
010-067007-00 | 010-A024-02900 | 2020-11-05 | 2020022303 |  | 0 | MECHANICAL, ELECTRICAL
010-067007-00 | 010-A024-02900 | 2020-11-05 | 2020022304 |  | 0 | MECHANICAL
010-067007-00 | 010-A024-02900 | 2020-11-17 | 2020022378 |  | 0 | MECHANICAL, ELECTRICAL, PLUMBING, GENERAL BUILDING TRADE
010-067007-00 | 010-A024-02900 | 2020-11-17 | 2020022382 |  | 0 | ELECTRICAL, MEDICAL GAS
010-067007-00 | 010-A024-02900 | 2020-11-24 | 2020022414 |  | 0 | ELECTRICAL
010-067007-00 | 010-A024-02900 | 2020-11-20 | 2020022438 |  | 4000 | ELECTRICAL, GENERAL BUILDING TRADE
010-067007-00 | 010-A024-02900 | 2020-09-04 | 2020000194 |  |  | FIRE ALARM
010-067007-00 | 010-A024-02900 | 2020-10-28 | 2020000221 |  | 0 | FIRE ALARM
010-067007-00 | 010-A024-02900 | 2020-09-09 | 2020021884 |  | 3000 | ELECTRICAL
010-067007-00 | 010-A024-02900 | 2020-09-09 | 2020021885 |  | 3000 | ELECTRICAL
010-067007-00 | 010-A024-02900 | 2020-09-09 | 2020021886 |  | 3000 | ELECTRICAL
010-067007-00 | 010-A024-02900 | 2020-09-24 | 2020021966 |  | 0 | MECHANICAL, ELECTRICAL
010-067007-00 | 010-A024-02900 | 2020-10-01 | 2020022029 |  | 0 | ELECTRICAL, GENERAL BUILDING TRADE
010-067007-00 | 010-A024-02900 | 2020-09-29 | 2020022033 |  | 0 | FIRE ALARM
010-067007-00 | 010-A024-02900 | 2020-10-01 | 2020022037 |  | 380400 | MECHANICAL, ELECTRICAL, GENERAL BUILDING TRADE, FIRE ALARM
010-067007-00 | 010-A024-02900 | 2020-10-05 | 2020022044 |  | 200000 | MECHANICAL, ELECTRICAL, GENERAL BUILDING TRADE, FIRE ALARM
010-067007-00 | 010-A024-02900 | 2020-10-08 | 2020022091 |  | 1400000 | MECHANICAL, ELECTRICAL, PLUMBING, GENERAL BUILDING TRADE, SPRINKLERS, FIRE ALARM
010-067007-00 | 010-A024-02900 | 2020-01-29 | 2020020151 |  | 0 | PLUMBING
010-067007-00 | 010-A024-02900 | 2020-01-30 | 2020020182 |  | 0 | ELECTRICAL
010-067007-00 | 010-A024-02900 | 2020-02-03 | 2020020196 |  | 0 | ELECTRICAL, GENERAL BUILDING TRADE, FIRE ALARM
010-067007-00 | 010-A024-02900 | 2020-01-30 | 2020020208 |  | 0 | PLUMBING/GENERAL BUILDING TRADE
010-067007-00 | 010-A024-02900 | 2020-02-04 | 2020020223 |  | 62000 | ELECTRICAL
010-067007-00 | 010-A024-02900 | 2020-02-07 | 2020020229 |  | 60000000 | MECHANICAL, ELECTRICAL, PLUMBING, GENERAL BUILDING TRADE, SPRINKLERS, FIRE ALARM
010-067007-00 | 010-A024-02900 | 2020-02-07 | 2020020232 |  | 615000 | MECHANICAL, ELECTRICAL
010-067007-00 | 010-A024-02900 | 2020-02-11 | 2020020287 |  | 140000 | MECHANICAL, ELECTRICAL, GENERAL BUILDING TRADE
010-067007-00 | 010-A024-02900 | 2020-02-13 | 2020020320 |  | 350000 | MECHANICAL , ELECTRICAL, PLUMBING, GENERAL BUILDING TRADE, SPRINKLERS, FIRE ALARM
010-067007-00 | 010-A024-02900 | 2020-02-20 | 2020020362 |  | 2194700 | MECHANICAL, ELECTRICAL
010-067007-00 | 010-A024-02900 | 2020-02-26 | 2020020399 |  | 0 | MECHANICAL, ELECTRICAL, PLUMBING, NATURAL GAS, GENERAL BUILDING TRADE, SPRINKLERS, FIRE ALARM
010-067007-00 | 010-A024-02900 | 2020-02-25 | 2020020404 |  | 0 | SPRINKLERS
010-067007-00 | 010-A024-02900 | 2020-03-02 | 2020020433 |  | 0 | ELECTRICAL
010-067007-00 | 010-A024-02900 | 2020-03-05 | 2020020450 |  | 0 | MECHANICAL, ELECTRICAL, GENERAL BUILDING TRADE
010-067007-00 | 010-A024-02900 | 2020-03-05 | 2020020452 |  | 0 | MECHANICAL, ELECTRICAL, GENERAL BUILDING TRADE, SPRINKLERS, FIRE ALARM
010-067007-00 | 010-A024-02900 | 2020-03-05 | 2020020455 |  | 0 | ELECTRICAL, FIRE ALARM
010-067007-00 | 010-A024-02900 | 2020-03-05 | 2020020456 |  | 0 | GENERAL BUILDING TRADE, ELECTRICAL, FIRE ALARM
010-067007-00 | 010-A024-02900 | 2020-03-04 | 2020020466 |  | 890000 | MECHANICAL, ELECTRICAL, PLUMBING, GENERAL BUILING TRADE, SPRINKLERS, FIRE ALARM
010-067007-00 | 010-A024-02900 | 2020-03-17 | 2020020590 |  | 0 | GENERAL BUILDING TRADE, MECHANICAL, ELECTRICAL, FIRE ALARM
010-067007-00 | 010-A024-02900 | 2020-03-27 | 2020020674 |  | 74000 | GENERAL BUILDING TRADE
010-067007-00 | 010-A024-02900 | 2020-04-08 | 2020020765 |  | 40000 | MECHANICAL, GENERAL BUILDING TRADE
010-067007-00 | 010-A024-02900 | 2020-04-09 | 2020020780 |  | 0 | MECHANICAL, ELECTRICAL
010-067007-00 | 010-A024-02900 | 2020-04-10 | 2020020785 |  | 0 | ELECTRICAL
010-067007-00 | 010-A024-02900 | 2020-04-10 | 2020020786 |  | 0 | ELECTRICAL, SPRINKLERS
010-067007-00 | 010-A024-02900 | 2019-12-16 | 2019000550 |  | 100000 | MECHANICAL/ELECTRICAL
010-067007-00 | 010-A024-02900 | 2020-07-24 | 2020021552 |  | 0 | ELECTRICAL, GENERAL BUILDING TRADE
010-067007-00 | 010-A024-02900 | 2020-07-27 | 2020021554 |  | 1374596 | MECHANICAL, ELECTRICAL, PLUMBING, GENERAL BUILDING TRADE, FIRE ALARM
010-067007-00 | 010-A024-02900 | 2020-07-27 | 2020021569 |  | 79560 | MECHANICAL, ELECTRICAL, PLUMBING, GENERAL BUILDING TRADE, SPRINKLERS, FIRE ALARM
010-067007-00 | 010-A024-02900 | 2020-07-21 | 2020021573 |  | 0 | GENERAL BUILDING TRADE
010-067007-00 | 010-A024-02900 | 2020-07-28 | 2020021583 |  | 35000 | ELECTRICAL, PLUMBING, GENERAL BUILDING TRADE
010-067007-00 | 010-A024-02900 | 2020-07-28 | 2020021585 |  | 0 | MECHANICAL, ELECTRICAL, GENERAL BUILDING TRADE
010-067007-00 | 010-A024-02900 | 2020-08-03 | 2020021621 |  | 15000 | ELECTRICAL
010-067007-00 | 010-A024-02900 | 2020-08-03 | 2020021621 |  | 15000 | ELECTRICAL
010-067007-00 | 010-A024-02900 | 2020-08-10 | 2020021676 |  | 5000 | ELECTRICAL, GENERAL BUILDING TRADE
010-067007-00 | 010-A024-02900 | 2020-08-10 | 2020021676 |  | 5000 | ELECTRICAL, GENERAL BUILDING TRADE
010-067007-00 | 010-A024-02900 | 2020-08-13 | 2020021693 |  | 0 | MECHANICAL, ELECTRICAL, GENERAL BUILDING TRADE, FIRE ALARM
010-067007-00 | 010-A024-02900 | 2020-08-13 | 2020021693 |  | 0 | MECHANICAL, ELECTRICAL, GENERAL BUILDING TRADE, FIRE ALARM
010-067007-00 | 010-A024-02900 | 2020-08-18 | 2020021710 |  | 0 | RE-ROOFING
010-067007-00 | 010-A024-02900 | 2020-08-18 | 2020021710 |  | 0 | RE-ROOFING
010-067007-00 | 010-A024-02900 | 2020-08-24 | 2020021764 |  | 200000 | MECHANICAL, ELECTRICAL, PLUMBING, GENERAL BUILDING TRADE, FIRE ALARM
010-067007-00 | 010-A024-02900 | 2020-08-24 | 2020021764 |  | 200000 | MECHANICAL, ELECTRICAL, PLUMBING, GENERAL BUILDING TRADE, FIRE ALARM
010-067007-00 | 010-A024-02900 | 2020-08-25 | 2020021830 |  | 0 | ELECTRICAL
010-067007-00 | 010-A024-02900 | 2020-08-25 | 2020021830 |  | 0 | ELECTRICAL
010-067007-00 | 010-A024-02900 | 2020-06-17 | 2020021298 |  | 0 | ELECTRICAL
010-067007-00 | 010-A024-02900 | 2020-06-19 | 2020021316 |  | 0 | ELECTRICAL
010-067007-00 | 010-A024-02900 | 2020-06-19 | 2020021322 |  | 0 | MECHANICAL, ELECTRICAL, PLUMBING
010-067007-00 | 010-A024-02900 | 2020-06-19 | 2020021323 |  | 0 | MECHANICAL
010-067007-00 | 010-A024-02900 | 2020-06-19 | 2020021324 |  | 0 | MECHANICAL, ELECTRICAL
010-067007-00 | 010-A024-02900 | 2019-12-02 | 2019022761 |  | 70000 | ALTERATIONS TO AN EXISTING BUILDING REQUIRED TO BE DESIGNED AND CONSTRUCTED
010-067007-00 | 010-A024-02900 | 2019-12-05 | 2019022819 |  | 0 | MECHANICAL/ELECTRICAL/FIRE ALARM
010-067007-00 | 010-A024-02900 | 2019-12-06 | 2019022832 |  | 150000 | PLUMBING/ELECTRICAL
010-067007-00 | 010-A024-02900 | 2019-12-13 | 2019022889 |  | 15000 | GENERAL BUILDING TRADE
010-067007-00 | 010-A024-02900 | 2019-12-19 | 2019022935 |  | 0 | GENERAL BUILDING TRADE/FIRE ALARM
010-067007-00 | 010-A024-02900 | 2019-12-19 | 2019022942 |  | 0 | MECHANICAL/ELECTRICAL
010-067007-00 | 010-A024-02900 | 2019-12-19 | 2019022943 |  | 0 | MECHANICAL/ELECTRICAL
010-067007-00 | 010-A024-02900 | 2019-12-23 | 2019022945 |  | 100000 | MECHANICAL/ELECTRICAL
010-067007-00 | 010-A024-02900 | 2020-04-28 | 2020020910 |  | 0 | MECHANICAL, ELECTRICAL
010-067007-00 | 010-A024-02900 | 2020-04-28 | 2020020919 |  | 0 | MECHANICAL, ELECTRICAL
010-067007-00 | 010-A024-02900 | 2020-04-29 | 2020020933 |  | 0 | MECHANICAL, ELECTRICAL
010-067007-00 | 010-A024-02900 | 2020-04-28 | 2020020935 |  | 0 | MECHANICAL, ELECTRICAL
010-067007-00 | 010-A024-02900 | 2020-04-29 | 2020020940 |  | 0 | MECHANICAL, ELECTRICAL
010-067007-00 | 010-A024-02900 | 2020-04-29 | 2020020958 |  | 0 | MECHANICAL, ELECTRICAL
010-067007-00 | 010-A024-02900 | 2020-05-08 | 2020021065 |  | 162000 | FIRE ALARM
010-067007-00 | 010-A024-02900 | 2020-05-13 | 2020021106 |  | 2000000 | MECHANICAL, ELECTRICAL, GENERAL BUILDING TRADE, FIRE ALARM
010-067007-00 | 010-A024-02900 | 2020-06-04 | 2020021210 |  | 3000 | FIRE ALARM
010-067007-00 | 010-A024-02900 | 2020-06-05 | 2020021220 |  | 0 | ELECTRICAL, PLUMBING
010-067007-00 | 010-A024-02900 | 2020-06-01 | 2020021226 |  | 22300000 | MECHANICAL, ELECTRICAL, PLUMBING, GENERAL BUILDING TRADE, SPRINKLERS, FIRE ALARM
010-067007-00 | 010-A024-02900 | 2020-06-08 | 2020021229 |  | 2000000 | ELECTRICAL, GENERAL BUILDING TRADE
010-067007-00 | 010-A024-02900 | 2020-06-09 | 2020021243 |  | 100000 | MECHANICAL, ELECTRICAL
010-067007-00 | 010-A024-02900 | 2020-06-09 | 2020021246 |  | 120000 | MECHANICAL, ELECTRICAL, GENERAL BUILDING TRADE, SPRINKLERS, FIRE ALARM
010-067007-00 | 010-A024-02900 | 2020-06-13 | 2020021289 |  | 50000 | ELECTRICAL, GENERAL BUILDING TRADE
010-067007-00 | 010-A024-02900 | 2019-12-23 | 2019022947 |  | 200000 | PLUMBING/MECHANICAL/ELECTRICAL
010-067007-00 | 010-A024-02900 | 2019-12-23 | 2019022956 |  | 50000 | PLUMBING/GENERAL BUILDING TRADE/MECHANICAL/ELECTRICAL
010-067007-00 | 010-A024-02900 | 2020-02-26 | 2020000063 |  | 4500 | FIRE ALARM
010-067007-00 | 010-A024-02900 | 2020-03-09 | 2020000081 |  | 40000 | GENERAL BUILDING TRADE, ELECTRICAL
010-067007-00 | 010-A024-02900 | 2020-06-17 | 2020000153 |  | 0 | FIRE ALARM
010-067007-00 | 010-A024-02900 | 2020-06-17 | 2020000154 |  | 0 | FIRE ALARM
010-067007-00 | 010-A024-02900 | 2020-01-03 | 2020020011 |  | 400000 | RE-ROOFING
010-067007-00 | 010-A024-02900 | 2020-01-06 | 2020020018 |  | 900000 | MECHANICAL/ELECTRICAL
010-067007-00 | 010-A024-02900 | 2020-01-24 | 2020020114 |  | 0 | PLUMBING/GENERAL BUILDING TRADE/MECHANICAL/ELECTRICAL/SPRINKLERS/FIRE ALARM
010-067007-00 | 010-A024-02900 | 2020-01-27 | 2020020122 |  | 346500 | GENERAL BUILDING TRADE/FIRE ALARM
010-067007-00 | 010-A024-02900 | 2019-11-14 | 2019022668 |  | 0 | ALTERATION: ELECTRICAL
010-067007-00 | 010-A024-02900 | 2019-11-14 | 2019022669 |  | 0 | ALTERATION: ELECTRICAL
010-067007-00 | 010-A024-02900 | 2019-11-18 | 2019022692 |  | 251000 | ALTERATION: MECHANICAL, ELECTRICAL
010-067007-00 | 010-A024-02900 | 2019-11-15 | 2019022697 |  | 350000 | ALTERATION: HVAC
010-067007-00 | 010-A024-02900 | 2019-11-15 | 2019022698 |  | 315000 | ALTERATION: MECHANICAL, ELECTRICAL
010-067007-00 | 010-A024-02900 | 2019-11-18 | 2019022699 |  | 3100000 | ALTERATION: MECHANICAL, ELECTRICAL, GENERAL BLDG TRADE
010-067007-00 | 010-A024-02900 | 2019-11-25 | 2019022740 |  | 50000 | ALTERATION: MECHANICAL
010-067007-00 | 010-A024-02900 | 2019-11-26 | 2019022758 |  | 0 | ALTERATION: PLBG, GENERAL BLDG
010-067007-00 | 010-A024-02900 | 2019-11-27 | 2019022759 |  | 0 | ALTERATION: MECHANICAL, ELECTRICAL
010-067007-00 | 010-A024-02900 | 2019-11-26 | 2019022764 |  | 0 | ALTERATION: ELECTRICAL
010-067007-00 | 010-A024-02900 | 2019-11-21 | 2019022776 |  | 12000 | ALTERATION: ELECTRICAL, GENERAL BLDG
010-067007-00 | 010-A024-02900 | 2019-11-27 | 2019022788 |  | 364123 | ALTERATION: FIRE ALARM
010-067007-00 | 010-A024-02900 | 2019-11-27 | 2019022790 |  | 364123 | ALTERATION: FIRE ALARM
010-067007-00 | 010-A024-02900 | 2019-11-27 | 2019022807 |  | 0 | ALTERATION: ELECTRICAL, GENERAL BLDG
010-067007-00 | 010-A024-02900 | 2019-11-27 | 2019022809 |  | 150000 | ALTERATION: ELECTRICAL, GENERAL BLDG
010-067007-00 | 010-A024-02900 | 2019-09-19 | NA |  | 0 | ALTERATION
010-067007-00 | 010-A024-02900 | 2019-09-05 | 2019000399 |  | 0 | ALTERATION - CERTIFIED SPRINKLER/ALARM DESIGNER
010-067007-00 | 010-A024-02900 | 2019-09-19 | 2019000411 |  | 5725 | CERTIFIED SPRINKLER/ALARM DESIGNER
010-067007-00 | 010-A024-02900 | 2019-10-24 | 2019000466 |  | 49000 | ALTERATION: FIRE ALARM
010-067007-00 | 010-A024-02900 | 2019-11-06 | 2019000483 |  | 0 | ALTERATION: FIRE ALARM
010-067007-00 | 010-A024-02900 | 2019-11-20 | 2019000498 |  | 0 | ALTERATION: FIRE ALARM
010-067007-00 | 010-A024-02900 | 2019-11-21 | 2019000501 |  | 0 | ALTERATION: SPRINKLER
010-067007-00 | 010-A024-02900 | 2019-09-04 | 2019022028 |  | 0 | ALTERATION - ADDITION, GENERAL BLDG TRADE, ELECTRICAL
010-067007-00 | 010-A024-02900 | 2019-09-03 | 2019022052 |  | 150000 | ALTERATION ELECTRICAL, PLUMBING, MECHANICAL
010-067007-00 | 010-A024-02900 | 2019-09-09 | 2019022086 |  | 0 | ALTERATION, ELECTRICAL, FIRE ALARM, MECHANICAL, GENERAL BLDG TRADE
010-067007-00 | 010-A024-02900 | 2019-02-06 | 2019020293 |  | 200000 | ALTERATION/ELECTRICAL
010-067007-00 | 010-A024-02900 | 2019-04-08 | 2019020767 |  | 0 | ALTERATION/ELECTRICAL
010-067007-00 | 010-A024-02900 | 2019-05-27 | 2019021222 |  | 0 | ALTERATION/MECHANICAL/ELECTRICAL
010-067007-00 | 010-A024-02900 | 2019-08-02 | 2019021797 |  | 1100000 | ALTERATION/MECHANICAL/ELECTRICAL/PLUMBING/GENERAL BUILDING TRADE/FIRE ALARM
010-067007-00 | 010-A024-02900 | 2020-01-01 | STATE |  | 55200 | PARKING LOT LIGHTS
010-067007-00 | 010-A024-02900 | 2019-08-30 | 2019021963 |  | 120000 | PLUMBING
010-067007-00 | 010-A024-02900 | 2019-08-30 | 2019022012 |  | 100000 | MECHANICAL/ELECTRICAL
010-067007-00 | 010-A024-02900 | 2019-08-30 | 2019022016 |  | 0 | NEW PUMPS ONLY
010-067007-00 | 010-A024-02900 | 2019-08-30 | 2019022017 |  | 0 | NEW PUMPS ONLY
010-067007-00 | 010-A024-02900 | 2019-08-30 | 2019022023 |  | 0 | GENERAL BUILDING TRADE/MECHANICAL/ELECTRICAL
010-067007-00 | 010-A024-02900 | 2019-08-30 | 2019022062 |  | 140000 | GENERAL BUILDING TRADE/MECHANICAL/ELECTRICAL/PLUMBING/SPRINKLERS/FIRE ALARM
010-067007-00 | 010-A024-02900 | 2019-01-24 | 2019020160 |  | 0 | ALTERATION/ELECTRICAL
010-067007-00 | 010-A024-02900 | 2019-04-04 | 2019020702 |  | 0 | ALTERATION/MECHANICAL/ELECTRICAL/GENERAL BUILDING TRADE/FIRE ALARM
010-067007-00 | 010-A024-02900 | 2019-04-04 | 2019020739 |  | 0 | ALTERATION/MECHANICAL/ELECTRICAL/GENERAL BUILDING TRADE/FIRE ALARM
010-067007-00 | 010-A024-02900 | 2019-04-10 | 2019020760 |  | 0 | ALTERATION/MECHANICAL/ELECTRICAL/PLUMBING
010-067007-00 | 010-A024-02900 | 2019-04-11 | 2019020778 |  | 0 | ALTERATION/MECHANICAL/ELECTRICAL
010-067007-00 | 010-A024-02900 | 2019-05-08 | 2019021027 |  | 0 | ALTERATION/ELECTRICAL/GENERAL BUILDING TRADE
010-067007-00 | 010-A024-02900 | 2019-05-10 | 2019021055 |  | 45000 | ALTERATION/MECHANICAL/ELECTRICAL
010-067007-00 | 010-A024-02900 | 2019-05-27 | 2019021209 |  | 0 | ALTERATION/MECHANICAL/ELECTRICAL
010-067007-00 | 010-A024-02900 | 2019-05-27 | 2019021229 |  | 0 | ALTERATION/MECHANICAL/ELECTRICAL
010-067007-00 | 010-A024-02900 | 2019-01-10 | 2019020070 |  | 0 | ALTERATION/ELECTRICAL
010-067007-00 | 010-A024-02900 | 2019-03-07 |  |  |  | COMPL ELEC
010-067007-00 | 010-A024-02900 | 2019-08-02 | 2019021787 |  | 0 | ALTERATION/ELECTRICAL/FIRE ALARM
010-067007-00 | 010-A024-02900 | 2020-07-24 |  |  |  | RECK COMP OF BLDG ADDNS
010-067007-00 | 010-A024-02900 | 2019-07-15 | 2019021586 |  | 0 | ALTERATION/MECHANICAL/ELECTRICAL/PLUMBING/GENERAL BUILDING TRADE
010-067007-00 | 010-A024-02900 | 2019-07-15 | 2019021587 |  | 87000 | ALTERATION/MECHANICAL/ELECTRICAL/GENERAL BUILDING TRADE/FIRE ALARM
010-067007-00 | 010-A024-02900 | 2019-07-15 | 2019021589 |  | 114000 | ALTERATION/ELECTRICAL
010-067007-00 | 010-A024-02900 | 2019-07-17 | 2019021599 |  | 20000 | ALTERATION/GENERAL BUILDING TRADE
010-067007-00 | 010-A024-02900 | 2019-07-18 | 2019021623 |  | 4800 | ALTERATION/SPRINKLERS/FIRE ALARM
010-067007-00 | 010-A024-02900 | 2019-08-02 | 2019021785 |  | 100000 | ALTERATION/MECHANICAL/ELECTRICAL/PLUMBING/GENERAL BUILDING TRADE/FIRE ALARM
010-067007-00 | 010-A024-02900 | 2019-08-01 | 2019021803 |  | 0 | ALTERATION/MECHANICAL/ELECTRICAL/PLUMBING/GENERAL BUILDING TRADE/FIRE ALARM
010-067007-00 | 010-A024-02900 | 2019-08-06 | 2019021819 |  | 0 | ALTERATION/ELECTRICAL
010-067007-00 | 010-A024-02900 | 2019-05-27 | 2019021247 |  | 0 | ALTERATION/MECHANICAL/ELECTRICAL
010-067007-00 | 010-A024-02900 | 2019-06-20 | 2019021426 |  | 0 | ALTERATION/MECHANICAL/ELECTRICAL/GENERAL BUILDING TRADE/FIRE ALARM
010-067007-00 | 010-A024-02900 | 2019-06-21 | 2019021441 |  | 0 | ALTERATION/ELECTRICAL/PLUMBING/GENERAL BUILDING TRADE
010-067007-00 | 010-A024-02900 | 2019-07-01 | 2019021497 |  | 7800 | ALTERATION/MECHANICAL
010-067007-00 | 010-A024-02900 | 2019-07-03 | 2019021517 |  | 4257 | ALTERATION/SPRINKLERS
010-067007-00 | 010-A024-02900 | 2019-07-08 | 2019021529 |  | 30000 | ALTERATION/FIRE ALARM
010-067007-00 | 010-A024-02900 | 2019-09-10 | 2019022090 |  | 28000 | ALTERATION, MECHANICAL, ELECTRICAL
010-067007-00 | 010-A024-02900 | 2019-09-11 | 2019022130 |  | 0 | ALTERATION, GENERAL BLDG TRADE, MECHANICAL, ELECTRICAL, FIRE ALARM
010-067007-00 | 010-A024-02900 | 2019-09-11 | 2019022137 |  | 0 | ALTERATION, GENERAL BLDG TRADE, MECHANICAL, ELECTRICAL, FIRE ALARM
010-067007-00 | 010-A024-02900 | 2019-09-12 | 2019022162 |  | 15000 | ALTERATION, GENERAL BLDG TRADE
010-067007-00 | 010-A024-02900 | 2019-09-16 | 2019022179 |  | 4500 | ALTERATION ELECTRICAL
010-067007-00 | 010-A024-02900 | 2019-09-16 | 2019022182 |  | 370000 | ALTERATION
010-067007-00 | 010-A024-02900 | 2019-09-16 | 2019022184 |  | 1020000 | ALTERATION
010-067007-00 | 010-A024-02900 | 2019-09-16 | 2019022192 |  | 0 | CERTIFIED SPRINKLER/ALARM DESIGNER
010-067007-00 | 010-A024-02900 | 2019-09-23 | 2019022244 |  | 250000 | ALTERATION
010-067007-00 | 010-A024-02900 | 2019-09-26 | 2019022275 |  | 365399 | CERTIFIED SPRINKLER/ALARM DESIGNER
010-067007-00 | 010-A024-02900 | 2019-09-26 | 2019022276 |  | 250000 | ALTERATION
010-067007-00 | 010-A024-02900 | 2019-10-01 | 2019022297 |  | 64000 | ALTERATION: MECHANICAL, ELECTRICAL
010-067007-00 | 010-A024-02900 | 2019-10-01 | 2019022302 |  | 0 | ALTERATION: FIRE ALARM
010-067007-00 | 010-A024-02900 | 2019-10-01 | 2019022303 |  | 0 | ALTERATION: ELECTRICAL, PLBG, GENERAL TRADE
010-067007-00 | 010-A024-02900 | 2019-10-07 | 2019022341 |  | 0 | MECHANICAL, ELECTRICAL, PLUMBING, GENERAL BUILDING TRADE
010-067007-00 | 010-A024-02900 | 2019-10-07 | 2019022342 |  | 0 | MECHANICAL, ELECTRICAL, GENERAL BUILDING TRADE
010-067007-00 | 010-A024-02900 | 2019-10-04 | 2019022349 |  | 1050000 | MECHANICAL, ELECTRICAL, PLUMBING, GENERAL BUILDING TRADE, SPRINKLER
010-067007-00 | 010-A024-02900 | 2019-10-07 | 2019022351 |  | 50000 | MECHANICAL, ELECTRICAL, GENERAL BUILDING TRADE, FIRE ALARM
010-067007-00 | 010-A024-02900 | 2019-10-11 | 2019022379 |  | 0 | ALTERATION: FIRE ALARM
010-067007-00 | 010-A024-02900 | 2019-10-10 | 2019022387 |  | 60000000 | ALTERATION
010-067007-00 | 010-A024-02900 | 2019-10-17 | 2019022423 |  | 0 | ALTERATION: ELECTRICAL
010-067007-00 | 010-A024-02900 | 2019-10-16 | 2019022433 |  | 150000 | ALTERATION: ELECTRICAL
010-067007-00 | 010-A024-02900 | 2019-10-16 | 2019022434 |  | 80000 | ALTERATION: MECHANICAL, ELECTRICAL, GENERAL BLDG TRADE, FIRE ALARM
010-067007-00 | 010-A024-02900 | 2019-10-14 | 2019022446 |  | 50000 | ALTERATION: ELECTRICAL, PLUMBING
010-067007-00 | 010-A024-02900 | 2019-10-18 | 2019022465 |  | 150000 | ALTERATION
010-067007-00 | 010-A024-02900 | 2019-10-21 | 2019022486 |  | 645000 | ALTERATION: MECHANICAL, ELECTRICAL, GENERAL BLDG TRADE
010-067007-00 | 010-A024-02900 | 2019-10-28 | 2019022530 |  | 0 | ALTERATION: ELECTRICAL
010-067007-00 | 010-A024-02900 | 2019-11-05 | 2019022617 |  | 175000 | ALTERATION: ELECTRICAL, GENERAL BLDG TRADE, SPRINKLERS, FIRE ALARM
010-067007-00 | 010-A024-02900 | 2019-03-22 | 2019020615 |  | 74000 | ALTERATION/ELECTRICAL/PLUMBING/GENERAL BUILDING TRADE
010-067007-00 | 010-A024-02900 | 2019-03-22 | 2019020627 |  | 0 | ALTERATION/ELECTRICAL/GENERAL BUILDING TRADE
010-067007-00 | 010-A024-02900 | 2019-03-26 | 2019020641 |  | 87000 | ALTERATION/MECHANICAL/ELECTRICAL/GENERAL BUILDING TRADE/FIRE ALARM
010-067007-00 | 010-A024-02900 | 2019-03-27 | 2019020657 |  | 1297888 | ALTERATION/MECHANICAL/ELECTRICAL/GENERAL BUILDING TRADE/FIRE ALARM/SPRINKLERS
010-067007-00 | 010-A024-02900 | 2019-04-04 | 2019020708 |  | 50000 | ALTERATION/ELECTRICAL/GENERAL BUILDING TRADE
010-067007-00 | 010-A024-02900 | 2019-02-04 | 2019020223 |  | 0 | ALTERATION/MECHANICAL/ELECTRICAL
010-067007-00 | 010-A024-02900 | 2019-02-04 | 2019020225 |  | 0 | ALTERATION/MECHANICAL/ELECTRICAL
010-067007-00 | 010-A024-02900 | 2019-02-04 | 2019020226 |  | 0 | ALTERATION/MECHANICAL/ELECTRICAL
010-067007-00 | 010-A024-02900 | 2019-02-04 | 2019020236 |  | 0 | ALTERATION/MECHANICAL/ELECTRICAL
010-067007-00 | 010-A024-02900 | 2019-02-05 | 2019020274 |  | 768500 | ALTERATION/MECHANICAL/ELECTRICAL/PLUMBING/MEDICAL GAS/GENERAL BUILDING TRADE/SPRINKLERS/FIRE ALARM
010-067007-00 | 010-A024-02900 | 2019-02-14 | 2019020344 |  | 326600 | ALTERATION/MECHANICAL/ELECTRICAL/GENERAL BUILDING TRADE
010-067007-00 | 010-A024-02900 | 2019-02-21 | 2019020367 |  | 684550 | ALTERATION/MECHANICAL/ELECTRICAL/GENERAL BUILDING TRADE
010-067007-00 | 010-A024-02900 | 2019-02-21 | 2019020371 |  | 0 | ALTERATION/MECHANICAL/PLUMBING/ELECTRICAL/GENERAL BUILDING TRADE/SPRINKLERS/FIRE ALARM
010-067007-00 | 010-A024-02900 | 2019-02-21 | 2019020372 |  | 0 | ALTERATION/MECHANICAL/PLUMBING/ELECTRICAL/GENERAL BUILDING TRADE/FIRE ALARM
010-067007-00 | 010-A024-02900 | 2019-02-15 | 2019020386 |  | 0 | ALTERATION/FIRE ALARM
010-067007-00 | 010-A024-02900 | 2019-02-27 | 2019020422 |  | 200000 | ALTERATION/ELECTRICAL/PLUMBING/GENERAL BUILDING TRADE/SPRINKLERS/FIRE ALARM
010-067007-00 | 010-A024-02900 | 2019-02-28 | 2019020423 |  | 0 | ALTERATION/ELECTRICAL/PLUMBING/GENERAL BUILDING TRADE
010-067007-00 | 010-A024-02900 | 2019-03-08 | 2019020478 |  | 0 | ALTERATION/ELECTRICAL
010-067007-00 | 010-A024-02900 | 2019-03-14 | 2019020548 |  | 300000 | ALTERATION/MECHANICAL/ELECTRICAL/PLUMBING/SPRINKLERS/FIRE ALARM
010-067007-00 | 010-A024-02900 | 2019-03-18 | 2019020569 |  | 96000 | ALTERATION/MECHANICAL/ELECTRICAL/GENERAL BUILDING TRADE
010-067007-00 | 010-A024-02900 | 2019-07-09 | 2019021536 |  | 28000 | ALTERATION/FIRE ALARM
010-067007-00 | 010-A024-02900 | 2019-07-12 | 2019021571 |  | 0 | ALTERATION/ELECTRICAL
010-067007-00 | 010-A024-02900 | 2019-05-27 | 2019021238 |  | 0 | ALTERATION/MECHANICAL/ELECTRICAL
010-067007-00 | 010-A024-02900 | 2019-05-27 | 2019021239 |  | 0 | ALTERATION/MECHANICAL/ELECTRICAL
010-067007-00 | 010-A024-02900 | 2019-05-27 | 2019021240 |  | 0 | ALTERATION/MECHANICAL/ELECTRICAL
010-067007-00 | 010-A024-02900 | 2019-05-27 | 2019021241 |  | 0 | ALTERATION/MECHANICAL/ELECTRICAL
010-067007-00 | 010-A024-02900 | 2019-05-27 | 2019021242 |  | 0 | ALTERATION/MECHANICAL/ELECTRICAL
010-067007-00 | 010-A024-02900 | 2019-05-27 | 2019021243 |  | 0 | ALTERATION/MECHANICAL/ELECTRICAL
010-067007-00 | 010-A024-02900 | 2019-05-27 | 2019021244 |  | 0 | ALTERATION/MECHANICAL/ELECTRICAL
010-067007-00 | 010-A024-02900 | 2019-05-27 | 2019021245 |  | 0 | ALTERATION/MECHANICAL/ELECTRICAL
010-067007-00 | 010-A024-02900 | 2019-05-22 | 2019021140 |  | 0 | ALTERATION/MECHANICAL/ELECTRICAL/GENERAL BUILDING TRADE
010-067007-00 | 010-A024-02900 | 2019-05-17 | 2019021150 |  | 1000 | ALTERATION/FIRE ALARM
010-067007-00 | 010-A024-02900 | 2019-05-22 | 2019021175 |  | 100000 | ALTERATION/MECHANICAL/ELECTRICAL
010-067007-00 | 010-A024-02900 | 2019-05-22 | 2019021179 |  | 100000 | ALTERATION/MECHANICAL/ELECTRICAL
010-067007-00 | 010-A024-02900 | 2019-05-25 | 2019021193 |  | 0 | ALTERATION/MECHANICAL/ELECTRICAL
010-067007-00 | 010-A024-02900 | 2019-05-27 | 2019021207 |  | 0 | ALTERATION/MECHANICAL/ELECTRICAL
010-067007-00 | 010-A024-02900 | 2019-05-27 | 2019021211 |  | 0 | ALTERATION/MECHANICAL/ELECTRICAL
010-067007-00 | 010-A024-02900 | 2019-05-27 | 2019021213 |  | 0 | ALTERATION/MECHANICAL/ELECTRICAL
010-067007-00 | 010-A024-02900 | 2019-05-27 | 2019021216 |  | 200000 | ALTERATION/ELECTRICAL/GENERAL BUILDING TRADE
010-067007-00 | 010-A024-02900 | 2019-05-27 | 2019021221 |  | 0 | ALTERATION/MECHANICAL/ELECTRICAL
010-067007-00 | 010-A024-02900 | 2019-05-27 | 2019021225 |  | 0 | ALTERATION/MECHANICAL/ELECTRICAL
010-067007-00 | 010-A024-02900 | 2019-05-27 | 2019021230 |  | 0 | ALTERATION/MECHANICAL/ELECTRICAL
010-067007-00 | 010-A024-02900 | 2019-05-27 | 2019021231 |  | 0 | ALTERATION/MECHANICAL/ELECTRICAL
010-067007-00 | 010-A024-02900 | 2019-05-27 | 2019021232 |  | 0 | ALTERATION/MECHANICAL/ELECTRICAL
010-067007-00 | 010-A024-02900 | 2019-05-27 | 2019021233 |  | 0 | ALTERATION/MECHANICAL/ELECTRICAL
010-067007-00 | 010-A024-02900 | 2019-05-27 | 2019021234 |  | 0 | ALTERATION/MECHANICAL/ELECTRICAL
010-067007-00 | 010-A024-02900 | 2019-04-15 | 2019020810 |  | 0 | ALTERATION/ELECTRICAL/GENERAL BUILDING TRADE/FIRE ALARM
010-067007-00 | 010-A024-02900 | 2019-04-17 | 2019020846 |  | 0 | ALTERATION/ELECTRICAL
010-067007-00 | 010-A024-02900 | 2019-04-17 | 2019020852 |  | 0 | ALTERATION/ELECTRICAL
010-067007-00 | 010-A024-02900 | 2019-04-26 | 2019020912 |  | 480057 | ALTERATION/ELECTRICAL/PLUMBING
010-067007-00 | 010-A024-02900 | 2019-04-29 | 2019020926 |  | 200000 | ALTERATION/MECHANICAL/ELECTRICAL/GENERAL BUILDING TRADE
010-067007-00 | 010-A024-02900 | 2019-04-22 | 2019020943 |  | 0 | ALTERATION/ELECTRICAL
010-067007-00 | 010-A024-02900 | 2019-05-02 | 2019020954 |  | 30000 | ALTERATION/MECHANICAL/ELECTRICAL/PLUMBING/MEDICAL GAS/GENERAL BUILDING TRADE/SPRINKLERS/FIRE ALARM
010-067007-00 | 010-A024-02900 | 2019-05-01 | 2019020960 |  | 0 | ALTERATION/ELECTRICAL/FIRE ALARM
010-067007-00 | 010-A024-02900 | 2019-05-01 | 2019020960 |  | 0 | ALTERATION/ELECTRICAL/FIRE ALARM
010-067007-00 | 010-A024-02900 | 2019-04-30 | 2019020968 |  | 0 | ALTERATION/ELECTRICAL
010-067007-00 | 010-A024-02900 | 2019-05-07 | 2019020993 |  | 0 | ALTERATION/ELECTRICAL/GENERAL BUILDING TRADE
010-067007-00 | 010-A024-02900 | 2019-05-08 | 2019021009 |  | 0 | ALTERATION/ELECTRICAL
010-067007-00 | 010-A024-02900 | 2019-05-09 | 2019021020 |  | 12000 | ALTERATION/ELECTRICAL/PLUMBING/GENERAL BUILDING TRADE
010-067007-00 | 010-A024-02900 | 2019-05-09 | 2019021033 |  | 0 | ALTERATION/MECHANICAL/ELECTRICAL/GENERAL BUILDING TRADE/FIRE ALARM
010-067007-00 | 010-A024-02900 | 2019-05-10 | 2019021041 |  | 75000 | ALTERATION/MECHANICAL/ELECTRICAL
010-067007-00 | 010-A024-02900 | 2019-07-12 | 2019021572 |  | 0 | ALTERATION/MECHANICAL/ELECTRICAL/GENERAL BUILDING TRADE/FIRE ALARM
010-067007-00 | 010-A024-02900 | 2019-03-25 |  |  |  | NEW BLDG/ADDN @ 140 W 19TH AVE
010-067007-00 | 010-A024-02900 | 2019-01-03 | 2019020025 |  | 3000 | ALTERATION/GENERAL BUILDING TRADE
010-067007-00 | 010-A024-02900 | 2019-01-08 | 2019020039 |  | 0 | ALTERATION/ELECTRICAL
010-067007-00 | 010-A024-02900 | 2019-01-14 | 2019020088 |  | 0 | ALTERATION/ELECTRICAL
010-067007-00 | 010-A024-02900 | 2019-01-14 | 2019020091 |  | 0 | ALTERATION/ELECTRICAL
010-067007-00 | 010-A024-02900 | 2019-01-14 | 2019020094 |  | 0 | ALTERATION/MECHANICAL/ELECTRICAL/GENERAL BUILDING TRADE/SPRINKLERS/FIRE ALARM
010-067007-00 | 010-A024-02900 | 2019-01-23 | 2019020144 |  | 50000 | ALTERATION/MECHANICAL/ELECTRICAL
010-067007-00 | 010-A024-02900 | 2019-01-24 | 2019020156 |  | 0 | ALTERATION/ELECTRICAL
010-067007-00 | 010-A024-02900 | 2019-01-24 | 2019020157 |  | 0 | ALTERATION/ELECTRICAL
010-067007-00 | 010-A024-02900 | 2019-01-24 | 2019020161 |  | 0 | ALTERATION/ELECTRICAL
010-067007-00 | 010-A024-02900 | 2019-01-24 | 2019020167 |  | 0 | ALTERATION/ELECTRICAL
010-067007-00 | 010-A024-02900 | 2019-01-28 | 2019020179 |  | 15000 | ALTERATION/ELECTRICAL
010-067007-00 | 010-A024-02900 | 2019-02-03 | 2019020204 |  | 0 | ALTERATION/MECHANICAL/ELECTRICAL
010-067007-00 | 010-A024-02900 | 2019-02-03 | 2019020207 |  | 0 | ALTERATION/MECHANICAL/ELECTRICAL
010-067007-00 | 010-A024-02900 | 2019-02-03 | 2019020213 |  | 0 | ALTERATION/MECHANICAL
010-067007-00 | 010-A024-02900 | 2019-02-03 | 2019020217 |  | 0 | ALTERATION/MECHANICAL/ELECTRICAL
010-067007-00 | 010-A024-02900 | 2019-02-07 | 2019000048 |  | 0 | ALTERATION/FIRE ALARM
010-067007-00 | 010-A024-02900 | 2019-03-27 | 2019000114 |  | 1550 | ALTERATION/FIRE ALARM
010-067007-00 | 010-A024-02900 | 2019-05-23 | 2019000231 |  | 0 | ALTERATION/FIRE ALARM
010-067007-00 | 010-A024-02900 | 2019-06-28 | 2019000288 |  | 2000 | ALTERATION/FIRE ALARM
010-067007-00 | 010-A024-02900 | 2019-06-28 | 2019000289 |  | 7500 | ALTERATION/FIRE ALARM
010-067007-00 | 010-A024-02900 | 2019-07-10 | 2019000307 |  | 0 | ALTERATION/MECHANICAL/ELECTRICAL/GENERAL BUILDING TRADE
010-067007-00 | 010-A024-02900 | 2019-08-05 | 2019000340 |  | 0 | ALTERATION/RE-ROOFING
010-067007-00 | 010-A024-02900 | 2019-01-02 | 2019020005 |  | 0 | ALTERATION/MECHANICAL/ELECTRICAL/GENERAL BUILDING TRADE/FIRE ALARM
010-067007-00 | 010-A024-02900 | 2019-01-02 | 2019020022 |  | 0 | ALTERATION/MECHANICAL/ELECTRICAL/GENERAL BUILDING TRADE/FIRE ALARM
010-067007-00 | 010-A024-02900 | 2019-05-16 | 2019021098 |  | 120000 | ALTERATION/MECHANICAL/ELECTRICAL/FIRE ALARM
010-067007-00 | 010-A024-02900 | 2019-04-04 | 2019020709 |  | 50000 | ALTERATION/MECHANICAL/ELECTRICAL/GENERAL BUILDING TRADE/SPRINKLERS/FIRE ALARM
010-067007-00 | 010-A024-02900 | 2019-04-04 | 2019020712 |  | 0 | ALTERATION/MECHANICAL/ELECTRICAL/PLUMBING/GENERAL BUILDING TRADE/SPRINKLERS/FIRE ALARM
010-067007-00 | 010-A024-02900 | 2019-04-05 | 2019020742 |  | 0 | ALTERATION/ELECTRICAL
010-067007-00 | 010-A024-02900 | 2019-04-10 | 2019020748 |  | 0 | ALTERATION/MECHANICAL/ELECTRICAL/PLUMBING
010-067007-00 | 010-A024-02900 | 2019-04-09 | 2019020753 |  | 205000 | ALTERATION/ELECTRICAL/GENERAL BUILDING TRADE
010-067007-00 | 010-A024-02900 | 2019-04-10 | 2019020759 |  | 0 | ALTERATION/MECHANICAL/ELECTRICAL
010-067007-00 | 010-A024-02900 | 2019-04-09 | 2019020779 |  | 3000 | ALTERATION/SPRINKLERS/FIRE ALARM
010-067007-00 | 010-A024-02900 | 2019-04-12 | 2019020780 |  | 0 | ALTERATION/ELECTRICAL/GENERAL BUILDING TRADE
010-067007-00 | 010-A024-02900 | 2019-04-11 | 2019020796 |  | 120000 | ALTERATION/MECHANICAL/ELECTRICAL
010-067007-00 | 010-A024-02900 | 2019-03-20 | 2019020591 |  | 0 | ALTERATION/ELECTRICAL
010-067007-00 | 010-A024-02900 | 2023-09-11 |  |  | 0 | ELECTRICAL WORK. OSU FRENCH FIELD HOUSE
010-067007-00 | 010-A024-02900 | 2023-07-31 |  |  | 0 | GENERAL BUILDING TRADE, MECHANICAL, ELECTRICAL, AND SPRINKLERS WORK.
010-067007-00 | 010-A024-02900 | 2023-05-07 |  |  | 0 | GENERAL BUILDING TRADE, MECHANICAL, AND ELECTRICAL WORK. TYPE II-A CONSTRUCTION.
010-067007-00 | 010-A024-02900 | 2023-04-25 |  |  | 0 | ELECTRICAL. BUILDING SYSTEMS.
010-067007-00 | 010-A024-02900 | 2022-12-16 |  |  | 600000 | PLUMBING, MECHANICAL, ELECTRICAL
010-067007-00 | 010-A024-02900 | 2022-11-17 |  |  | 2200000 | MECHANICAL, ELECTRICAL, PLUMBING, GENERAL BUILDING TRADE, FIRE ALARM
010-067007-00 | 010-A024-02900 | 2023-01-25 |  |  | 0 | ELECTRICAL. TYPE I A CONSTRUCTION.
010-067007-00 | 010-A024-02900 | 2023-01-25 |  |  | 1955999 | GENERAL BUILDING TRADE. MECHANICAL. ELECTRICAL. SPRINKLERS. FIRE ALARM. PLUMBING. TYPE I A CONSTRUCTION. BUILDING INTERIOR PARTITIONS. BUILDING SYSTEMS.
010-067007-00 | 010-A024-02900 | 2023-01-24 |  |  | 0 | GENERAL BUILDING TRADE. ELECTRICAL. OSU ROSS HEART HOSPITAL.
010-067007-00 | 010-A024-02900 | 2023-01-23 |  |  | 0 | ELECTRICAL. TYPE I A CONSTRUCTION. OSU JAMES.
010-067007-00 | 010-A024-02900 | 2023-01-18 |  |  | 510000 | GENERAL BUILDING TRADE. MECHANICAL. ELECTRICAL, SPRINKLERS, FIRE ALARM
010-067007-00 | 010-A024-02900 | 2022-11-11 |  |  | 10000 | FIRE ALARM
010-067007-00 | 010-A024-02900 | 2023-07-25 |  |  | 0 | MEDICAL GAS WORK.
010-067007-00 | 010-A024-02900 | 2023-07-31 |  |  | 0 | ALTERATION
010-067007-00 | 010-A024-02900 | 2023-08-28 | 2023022186 |  | 0 | GENERAL BUILDING TRADE, MECHANICAL, AND ELECTRICAL WORK. WEIGEL HALL
010-067007-00 | 010-A024-02900 | 2023-09-07 | 2023022265 |  | 0 | GENERAL BUILDING TRADE, MECHANICAL, ELECTRICAL, SPRINKLERS, FIRE ALARM, AND PLUMBING WORK. POSTLE HALL
010-067007-00 | 010-A024-02900 | 2023-08-30 | 2023022282 |  | 0 | MECHANICAL, ELECTRICAL, AND FIRE ALARM. OSU NEWMAN
010-067007-00 | 010-A024-02900 | 2023-09-08 | 2023022295 |  | 0 | GENERAL BUILDING TRADE, MECHANICAL, ELECTRICAL, SPRINKLERS, FIRE ALARM, AND PLUMBING WORK. OSU JAMES CANCER HOSPITAL
010-067007-00 | 010-A024-02900 | 2023-09-22 | 2023022416 |  | 0 | GENERAL BUILDING TRADE, MECHANICAL, ELECTRICAL, FIRE ALARM, AND PLUMBING WORK. GRAVES HALL
010-067007-00 | 010-A024-02900 | 2023-09-27 | 2023022445 |  | 0 | GENERAL BUILDING TRADE. OSU ROSS
010-067007-00 | 010-A024-02900 | 2023-09-26 | 2023022449 |  | 0 | GENERAL BUILDING TRADE AND ELECTRICAL WORK. DOAN HALL
010-067007-00 | 010-A024-02900 | 2023-10-06 | 2023022516 |  | 0 | GENERAL BUILDING TRADE, MECHANICAL, ELECTRICAL, AND PLUMBING WORK. OSU POSTLE
010-067007-00 | 010-A024-02900 | 2023-10-10 | 2023022521 |  | 0 | ELECTRICAL WORK. PRIOR HALL
010-067007-00 | 010-A024-02900 | 2023-10-09 | 2023022532 |  | 0 | GENERAL BUILDING TRADE, MECHANICAL, AND ELECTRICAL WORK. OSU BRAIN AND SPINE HOSPITAL
010-067007-00 | 010-A024-02900 | 2023-10-10 | 2023022537 |  | 0 | GENERAL BUILDING TRADE AND MECHANICAL WORK. RIFFE BUILDING
010-067007-00 | 010-A024-02900 | 2023-10-16 | 2023022575 |  | 0 | GENERAL BUILDING TRADE, MECHANICAL, AND ELECTRICAL WORK. BIOLOGICAL SCIENCE BUILDING
010-067007-00 | 010-A024-02900 | 2023-10-19 | 2023022647 |  | 0 | ELECTRICAL WORK. OHIO MECHANICAL/ELECTRICAL
010-067007-00 | 010-A024-02900 | 2023-10-26 | 2023022694 |  | 0 | PLUMBING WORK. OSU HOPKINS HALL
010-067007-00 | 010-A024-02900 | 2023-10-27 | 2023022697 |  | 0 | GENERAL BUILDING TRADE, MECHANICAL, ELECTRICAL, SPRINKLERS, FIRE ALARM, AND PLUMBING WORK. RIFFE BUILDING
010-067007-00 | 010-A024-02900 | 2023-10-31 | 2023022710 |  | 0 | ELECTRICAL, FIRE ALARM, AND PLUMBING WORK. OSU JAMES CANCER HOSPITAL
010-067007-00 | 010-A024-02900 | 2023-09-25 |  |  | 0 | FIRE ALARM WORK. JAMES CANCER HOSPITAL & SOLOVE RESEARCH INSTITUTE
010-067007-00 | 010-A024-02900 | 2022-11-17 | 2022022653 |  | 0 | ELECTRICAL
010-067007-00 | 010-A024-02900 | 2022-12-09 | 2022022665 |  | 75000 | GENERAL BUILDING TRADE, MECHANICAL
010-067007-00 | 010-A024-02900 | 2022-12-09 | 2022022665 |  | 75000 | FIRE ALARM
010-067007-00 | 010-A024-02900 | 2022-12-08 | 2022022729 |  | 200000 | GENERAL BUILDING TRADE, MECHANICAL, ELECTRICAL. SPRINKLERS, AND PLUMBING
010-067007-00 | 010-A024-02900 | 2022-12-08 | 2022022785 |  | 0 | MECHANICAL, ELECTRICAL, SPRINKLERS. PLUMBING
010-067007-00 | 010-A024-02900 | 2022-12-06 | 2022022790 |  | 7625 | FIRE ALARM
010-067007-00 | 010-A024-02900 | 2022-12-14 | 2022022809 |  | 955000 | GENERAL BUILDING TRADE, MECHANICAL, PLUMBING, MEDICAL GAS, ELECTRICAL, SPRINKLERS, FIRE ALARM
010-067007-00 | 010-A024-02900 | 2022-12-14 | 2022022810 |  | 955000 | GENERAL BUILDING TRADE, MECHANICAL, PLUMBING, MEDICAL GAS, ELECTRICAL, SPRINKLERS, FIRE ALARM
010-067007-00 | 010-A024-02900 | 2022-12-04 | 2023020005 |  | 32500 | GENERAL BUILDING TRADE, MECHANICAL, ELECTRICAL. SPRINKLERS, FIRE ALARM, AND PLUMBING
010-067007-00 | 010-A024-02900 | 2022-12-02 | 2023020014 |  | 0 | ELECTRICAL
010-067007-00 | 010-A024-02900 | 2022-12-16 | 2023020018 |  | 0 | GENERAL BUILDING TRADE, ELECTRICAL
010-067007-00 | 010-A024-02900 | 2022-12-16 | 2023020020 |  | 0 | ELECTRICAL
010-067007-00 | 010-A024-02900 | 2022-12-20 | 2023020023 |  | 100000 | GENERAL BUILDING TRADE, SPRINKLERS, FIRE ALARM
010-067007-00 | 010-A024-02900 | 2023-01-04 | 2023020110 |  | 0 | ELECTRICAL
010-067007-00 | 010-A024-02900 | 2022-12-30 | 2023020116 |  | 500000 | GENERAL BULDING TRADE, ELECTRICAL, PLUMBING
010-067007-00 | 010-A024-02900 | 2023-02-07 | 2023020242 |  | 1596000 | GENERAL BUILDING TRADE. TYPE II A CONSTRUCTION. BUILDING SHELL.
010-067007-00 | 010-A024-02900 | 2023-02-15 | 2023020411 |  | 0 | ELECTRICAL WORK. TYPE I B CONSTRUCTION.
010-067007-00 | 010-A024-02900 | 2023-02-17 | 2023020492 |  | 185040 | PLUMBING, GENERAL BUILDING TRADE, ELECTRICAL, AND SPRINKLERS WORK. TYPE I B CONSTRUCTION. PHASED CONSTRUCTION. BUILDING SYSTEMS.
010-067007-00 | 010-A024-02900 | 2023-02-20 | 2023020494 |  | 50000 | PLUMBING, GENERAL BUILDING TRADE, MECHANICAL, ELECTRICAL, AND SPRINKLERS WORK. TYPE I A CONSTRUCTION. BUILDING SYSTEMS.
010-067007-00 | 010-A024-02900 | 2023-02-14 | 2023020530 |  | 0 | ELECTRICAL WORK. TYPE I B CONSTRUCTION
010-067007-00 | 010-A024-02900 | 2023-03-02 | 2023020574 |  | 0 | ELECTRICAL. TYPE I-B CONSTRUCTION.
010-067007-00 | 010-A024-02900 | 2023-03-02 | 2023020613 |  | 0 | ELECTRICAL. TYPE I-B CONSTRUCTION.
010-067007-00 | 010-A024-02900 | 2023-03-16 | 2023020618 |  | 0 | MEDICAL GAS, TYPE I-A CONSTRUCTION.
010-067007-00 | 010-A024-02900 | 2023-03-10 | 2023020631 |  | 0 | GENERAL BUILDING TRADE, MECHANICAL, ELECTRICAL, AND FIRE ALARM. TYPE I-B CONSTRUCTION. BUILDING INTERIOR PARTITIONS.
010-067007-00 | 010-A024-02900 | 2023-03-04 | 2023020662 |  | 540000 | RE-ROOFING OF DOMED ROOFS ON EAST ELEVATION.
010-067007-00 | 010-A024-02900 | 2023-03-13 | 2023020688 |  | 0 | GENERAL BUILDING TRADE, MECHANICAL, ELECTRICAL, AND SPRINKLERS. TYPE II-A CONSTRUCTION.
010-067007-00 | 010-A024-02900 | 2023-03-10 | 2023020698 |  | 0 | ELECTRICAL. TYPE II-B CONSTRUCTION.
010-067007-00 | 010-A024-02900 | 2023-03-10 | 2023020723 |  | 0 | MECHANICAL AND ELECTRICAL. TYPE I-B CONSTRUCTION.
010-067007-00 | 010-A024-02900 | 2023-03-10 | 2023020725 |  | 0 | GENERAL BUILDING TRADE, MECHANICAL, ELECTRICAL, SPRINKLERS, AND FIRE ALARM. TYPE I-B CONSTRUCTION.
010-067007-00 | 010-A024-02900 | 2023-03-13 | 2023020731 |  | 0 | ELECTRICAL. TYPE II-A CONSTRUCTION.
010-067007-00 | 010-A024-02900 | 2023-03-02 | 2023020737 |  | 0 | ELECTRICAL. TYPE I-B CONSTRUCTION.
010-067007-00 | 010-A024-02900 | 2023-03-16 | 2023020760 |  | 0 | MECHANICAL AND ELECTRICAL. TYPE II-B CONSTRUCTION.
010-067007-00 | 010-A024-02900 | 2023-03-27 | 2023020791 |  | 10000 | FIRE ALARM. 3RD FLOOR
010-067007-00 | 010-A024-02900 | 2023-03-28 | 2023020808 |  | 75000 | PLUMBING, GENERAL BUILDING TRADE, AND ELECTRICAL. TYPE I-A CONSTRUCTION. BUILDING INTERIOR PARTITIONS. BUILDING SYSTEMS. 1ST FLOOR, SOUTH LOBBY AREA.
010-067007-00 | 010-A024-02900 | 2023-03-20 | 2023020828 |  | 143770 | GENERAL BUILDING TRADE. TYPE II-A CONSTRUCTION. NORTHWEST CORNER OF BUILDING, FIRST FLOOR SLAB AND BASEMENT.
010-067007-00 | 010-A024-02900 | 2023-03-28 | 2023020865 |  | 2000 | FIRE ALARM. TYPE I-B CONSTRUCTION.
010-067007-00 | 010-A024-02900 | 2023-03-24 | 2023020866 |  | 0 | PLUMBING, GENERAL BUILDING SYSTEMS, AND ELECTRICAL. TYPE II-A CONSTRUCTION.
010-067007-00 | 010-A024-02900 | 2023-03-28 | 2023020894 |  | 0 | FIRE ALARM. TYPE I-B CONSTRUCTION.
010-067007-00 | 010-A024-02900 | 2023-03-30 | 2023020915 |  | 0 | MECHANICAL AND ELECTRICAL. TYPE III-A CONSTRUCTION. BUILDING SYSTEMS.
010-067007-00 | 010-A024-02900 | 2023-03-29 | 2023020917 |  | 0 | PLUMBING, GENERAL BUIDLING TRADE, MECHANICAL, AND ELECTRICAL. TYPE II-A CONSTRUCTION.
010-067007-00 | 010-A024-02900 | 2023-03-29 | 2023020918 |  | 0 | PLUMBING, GENERAL BUILDING TRADE, MECHANICAL, AND ELECTRICAL. TYPE II-A CONSTRUCTION.
010-067007-00 | 010-A024-02900 | 2023-03-30 | 2023020995 |  | 0 | MECHANICAL AND ELECTRICAL. TYPE III-A CONSTRUCTION. BUILDING SYSTEMS.
010-067007-00 | 010-A024-02900 | 2023-04-04 | 2023021047 |  | 0 | ELECTRICAL. TYPE I-B CONSTRUCTION.
010-067007-00 | 010-A024-02900 | 2023-05-04 | 2023021181 |  | 0 | PLUMBING WORK. TYPE I-A CONSTRUCTION.
010-067007-00 | 010-A024-02900 | 2023-05-02 | 2023021210 |  | 0 | ELECTRICAL, SPRINKLERS, AND FIRE ALARM WORK. TYPE I-B CONSTRUCTION AND BUILDING SYSTEMS.
010-067007-00 | 010-A024-02900 | 2023-05-02 | 2023021211 |  | 0 | ELECTRICAL WORK. TYPE I-B CONSTRUCTION AND BUILDING SYSTEMS.
010-067007-00 | 010-A024-02900 | 2023-05-15 | 2023021377 |  | 0 | ELECTRICAL WORK. TYPE I-A CONSTRUCTION.
010-067007-00 | 010-A024-02900 | 2023-05-22 | 2023021396 |  | 15000 | FIRE ALARM WORK. 3RD FLOOR.
010-067007-00 | 010-A024-02900 | 2023-05-25 | 2023021462 |  | 0 | PLUMBING, GENERAL BUILDING TRADE, MECHANICAL, AND ELECTRICAL. TYPE II-B CONSTRUCTION.
010-067007-00 | 010-A024-02900 | 2023-05-19 | 2023021466 |  | 190000 | GENERAL BUILDING TRADE, MECHANICAL, AND ELECTRICAL WORK. TYPE II-A CONSTRUCTION, BUILDING INTERIOR PARTITIONS, AND BUILDING SYSTEMS.
010-067007-00 | 010-A024-02900 | 2023-05-18 | 2023021467 |  | 35000 | MECHANICAL AND ELECTRICAL WORK. TYPE II-B CONSTRUCTION. BASEMENT.
010-067007-00 | 010-A024-02900 | 2023-05-26 | 2023021483 |  | 70000000 | PLUMBING, GENERAL BUILDING TRADE, MECHANICAL, ELECTRICAL, SPRINKLERS, AND FIRE ALARM WORK. TYPE II-A CONSTRUCTION.
010-067007-00 | 010-A024-02900 | 2023-05-21 | 2023021484 |  | 18000 | GENERAL BUILDING TRADE. TYPE II-B CONSTRUCTION, AND BUILDING FOOTING AND FOUNDATION. OPEN GREEN SPACE TO THE EAST OF DULLES HALL.
010-067007-00 | 010-A024-02900 | 2023-06-01 | 2023021489 |  | 0 | ELECTRICAL WORK.
010-067007-00 | 010-A024-02900 | 2023-07-03 | 2023021773 |  | 0 | GENERAL BUILDING TRADE, MECHANICAL, ELECTRICAL, SPRINKLERS, AND FIRE ALARM WORK.
010-067007-00 | 010-A024-02900 | 2023-07-07 | 2023021794 |  | 0 | MECHANICAL AND ELECTRICAL WORK.
010-067007-00 | 010-A024-02900 | 2023-07-05 | 2023021805 |  | 0 | MECHANICAL WORK.
010-067007-00 | 010-A024-02900 | 2023-07-13 | 2023021847 |  | 0 | GENERAL BUILDING TRADE, MECHANICAL, ELECTRICAL, SPRINKLERS, FIRE ALARM, AND PLUMBING WORK.
010-067007-00 | 010-A024-02900 | 2023-08-02 | 2023021853 |  | 0 | GENERAL BUILDING TRADE AND ELECTRICAL WORK.
010-067007-00 | 010-A024-02900 | 2023-07-14 | 2023021877 |  | 0 | ELECTRICAL WORK.
010-067007-00 | 010-A024-02900 | 2023-07-18 | 2023021923 |  | 0 | GENERAL BUILDING TRADE, MECHANICAL, ELECTRICAL, FIRE ALARM, AND PLUMBING WORK.
010-067007-00 | 010-A024-02900 | 2023-08-08 | 2023021947 |  | 0 | GENERAL BUILDING TRADE, MECHANICAL, ELECTRICAL, AND FIRE ALARM WORK. TOWNSHEND HALL
010-067007-00 | 010-A024-02900 | 2023-08-09 | 2023021964 |  | 0 | ELECTRICAL WORK. OSU TUTTLE GARAGE.
010-067007-00 | 010-A024-02900 | 2023-07-17 | 2023021969 |  | 0 | GENERAL BUILDING TRADE AND ELECTRICAL WORK.
010-067007-00 | 010-A024-02900 | 2023-07-17 | 2023021982 |  | 0 | ELECTRICAL WORK.
010-067007-00 | 010-A024-02900 | 2023-08-14 | 2023022000 |  | 0 | SPRINKLERS WORK. THOMPSON LIBRARY
010-067007-00 | 010-A024-02900 | 2023-08-16 | 2023022011 |  | 0 | GENERAL BUILDING TRADE, MECHANICAL, ELECTRICAL, AND PLUMBING WORK. EVANS/PRATER ENGINEERING AS
010-067007-00 | 010-A024-02900 | 2023-08-15 | 2023022020 |  | 0 | GENERAL BUILDING TRADE, ELECTRICAL, AND PLUMBING WORK. SMITH LAB
010-067007-00 | 010-A024-02900 | 2023-08-11 | 2023022085 |  | 0 | GENERAL BUILDING TRADE AND ELECTRICAL WORK. CBEC
010-067007-00 | 010-A024-02900 | 2023-08-18 | 2023022107 |  | 0 | ELECTRICAL WORK. OSU MCPHERSON LAB
010-067007-00 | 010-A024-02900 | 2023-08-22 | 2023022111 |  | 0 | GENERAL BUILDING TRADE, MECHANICAL, ELECTRICAL, AND FIRE ALARM WORK. DOAN HALL
010-067007-00 | 010-A024-02900 | 2023-08-02 | 2023022158 |  | 0 | ELECTRICAL AND SPRINKLERS WORK. OSU WEXNER MEDICAL CENTER.
010-067007-00 | 010-A024-02900 | 2023-08-03 | 2023022159 |  | 0 | ELECTRICAL WORK. OHIO UNION
010-067007-00 | 010-A024-02900 | 2023-08-18 | 2023022174 |  | 0 | ELECTRICAL WORK. OSU FRENCH FIELD HOUSE
010-067007-00 | 010-A024-02900 | 2022-11-08 | 2022022530 |  | 0 | ELECTRICAL
010-067007-00 | 010-A024-02900 | 2022-11-02 | 2022022539 |  | 0 | ELECTRICAL
010-067007-00 | 010-A024-02900 | 2022-11-11 | 2022022570 |  | 0 | ELECTRICAL, GENERAL BUILDING TRADE
010-067007-00 | 010-A024-02900 | 2022-11-14 | 2022022620 |  | 0 | MECHANICAL, ELECTRICAL, PLUMBING, GENERAL BUILDING TRADE
010-067007-00 | 010-A024-02900 | 2022-11-10 | 2022022621 |  | 500000 | MECHANICAL, ELECTRICAL, GENERAL BUILDING TRADE, FIRE ALARM
010-067007-00 | 010-A024-02900 | 2022-11-16 | 2022022629 |  | 0 | ELECTRICAL
010-067007-00 | 010-A024-02900 | 2022-11-16 | 2022022633 |  | 14000000 | MECHANICAL, ELECTRICAL, PLUMBING, GENERAL BUILDING TRADE, SPRINKLERS, FIRE ALARM
010-067007-00 | 010-A024-02900 | 2022-11-16 | 2022022641 |  | 0 | ELECTRICAL
010-067007-00 | 010-A024-02900 | 2023-06-05 | 2023021518 |  | 0 | GENERAL BUILDING TRADE, MECHANICAL, ELECTRICAL, AND PLUMBING WORK.
010-067007-00 | 010-A024-02900 | 2023-06-07 | 2023021575 |  | 0 | GENERAL BUILDING TRADE, MECHANICAL, ELECTRICAL, SPRINKLERS, AND FIRE ALARM WORK
010-067007-00 | 010-A024-02900 | 2023-06-08 | 2023021577 |  | 0 | GENERAL BUILDING TRADE, MECHANICAL, ELECTRICAL, AND PLUMBING WORK.
010-067007-00 | 010-A024-02900 | 2023-06-07 | 2023021583 |  | 0 | FIRE ALARM WORK.
010-067007-00 | 010-A024-02900 | 2023-06-09 | 2023021600 |  | 0 | GENERAL BUILDING TRADE, AND ELECTRICAL WORK.
010-067007-00 | 010-A024-02900 | 2023-06-16 | 2023021640 |  | 0 | GENERAL BUILDING TRADE, MECHANICAL, AND ELECTRICAL WORK.
010-067007-00 | 010-A024-02900 | 2023-06-25 | 2023021714 |  | 0 | GENERAL BUILDING TRADE, ELECTRICAL, AND MEDICAL GAS WORK.
010-067007-00 | 010-A024-02900 | 2023-06-25 | 2023021715 |  | 0 | GENERAL BUILDING TRADE, ELECTRICAL, AND MEDICAL GAS WORK.
010-067007-00 | 010-A024-02900 | 2023-06-25 | 2023021732 |  | 0 | GENERAL BUILDING TRADE, ELECTRICAL, AND MEDICAL GAS WORK.
010-067007-00 | 010-A024-02900 | 2023-06-25 | 2023021734 |  | 0 | MECHANICAL AND ELECTRICAL WORK.
010-067007-00 | 010-A024-02900 | 2024-01-12 |  |  |  | INT REMOD/ALTS OF BLDG 265 (MACQUIGG LAB) & BLDG 5 COMPL OF BLDG 172 (HOSPITAL TOWER) & FOR POSS N/C @ FORMER DRAKE CENTER BLDG WHICH WAS RAZED 100% COMPL FOR 2024
010-067007-00 | 010-A024-02900 | 2023-11-02 | 2023022792 |  | 0 | GENERAL BUILDING TRADE, MECHANICAL, ELECTRICAL, AND PLUMBING WORK. MENDENHALL LAB
010-067007-00 | 010-A024-02900 | 2023-11-07 | 2023022803 |  | 0 | GENERAL BUILDING TRADE, MECHANICAL, ELECTRICAL, FIRE ALARM, AND PLUMBING WORK. OSU BIOLOGICAL SCIENCE BUILDING
010-067007-00 | 010-A024-02900 | 2023-11-12 | 2023022828 |  | 0 | ELECTRICAL WORK. OSU THOMPSON LIBRARY
010-067007-00 | 010-A024-02900 | 2023-11-17 | 2023022867 |  | 0 | ELECTRICAL WORK. OSU STADIUM
010-067007-00 | 010-A024-02900 | 2023-11-20 | 2023022876 |  | 0 | GENERAL BUILDING TRADE, MECHANICAL, ELECTRICAL, AND FIRE ALARM WORK. ROSS HEART HOSPITAL
010-067007-00 | 010-A024-02900 | 2023-11-22 | 2023022897 |  | 0 | ELECTRICAL AND PLUMBING WORK. OSU HITCHCOCK HALL
010-067007-00 | 010-A024-02900 | 2023-11-30 | 2023022948 |  | 0 | MECHANICAL AND ELECTRICAL WORK. PRATER ENGINEERING
010-067007-00 | 010-A024-02900 | 2023-11-30 | 2023022950 |  | 0 | MECHANICAL AND ELECTRICAL WORK. OSU CBEC BUILDING
010-067007-00 | 010-A024-02900 | 2023-12-07 | 2023022987 |  | 0 | GENERAL BUILDING TRADE, MECHANICAL, ELECTRICAL, SPRINKLERS, AND FIRE ALARM WORK. OSU JAMES CANCER HOSPITAL
010-067007-00 | 010-A024-02900 | 2023-12-05 | 2023022996 |  | 0 | ELECTRICAL AND FIRE ALARM WORK. OSU JAMES CANCER HOSPITAL
010-067007-00 | 010-A024-02900 | 2023-12-11 | 2023023042 |  | 0 | GENERAL BUILDING TRADE, MECHANICAL, ELECTRICAL, AND PLUMBING WORK. ROSS HEART HOSPITAL
010-067007-00 | 010-A024-02900 | 2023-12-11 | 2023023045 |  | 0 | GENERAL BUILDING TRADE, MECHANICAL, ELECTRICAL, AND PLUMBING WORK. POSTLE HALL
010-067007-00 | 010-A024-02900 | 2023-12-12 | 2023023051 |  | 0 | ELECTRICAL WORK. OSU TOWNSHEND HALL
010-067007-00 | 010-A024-02900 | 2023-12-22 | 2023023125 |  | 0 | ELECTRICAL WORK. OSU COCKINS HALL
010-067007-00 | 010-A024-02900 | 2023-12-22 | 2023023126 |  | 0 | ELECTRICAL WORK. OSU CALDWELL LAB
010-067007-00 | 010-A024-02900 | 2023-12-22 | 2023023136 |  | 0 | ELECTRICAL WORK. OSU WILCE
010-067007-00 | 010-A024-02900 | 2023-12-18 | 2024020006 |  | 0 | GENERAL BUILDING TRADE, MECHANICAL, ELECTRICAL, AND PLUMBING WORK. BAKER HALL
010-067007-00 | 010-A024-02900 | 2023-12-30 | 2024020007 |  | 0 | GENERAL BUILDING TRADE, MECHANICAL, ELECTRICAL, SPRINKLERS, FIRE ALARM, AND PLUMBING WORK. BAKER HALL
010-067008-00 | 010-G027-01100 | 2023-06-05 | 2023021529 |  | 0 | GENERAL BUILDING TRADE, MECHANICAL, ELECTRICAL, SPRINKLERS, AND FIRE ALARM WORK
010-067008-00 | 010-G027-01100 | 2023-02-02 | 2023020461 |  | 100000 | PLUMBING, GENERAL BUILDING TRADE, MECHANICAL, AND ELECTRICAL WORK. TYPE I A CONSTRUCTION.
010-067008-00 | 010-G027-01100 | 2023-06-22 | 2023021707 |  | 0 | GENERAL BUILDING TRADE, MECHANICAL, ELECTRICAL, FIRE ALARM, AND PLUMBING WORK.
010-067008-00 | 010-G027-01100 | 2023-09-18 | 2023022354 |  | 0 | GENERAL BUILDING TRADE, MECHANICAL, ELECTRICAL, SPRINKLERS, FIRE ALARM, PLUMBING WORK. OHIO STATEHOUSE
010-067008-00 | 010-G027-01100 | 2022-08-10 | 2022021904 |  | 0 | FIRE ALARM
010-067008-00 | 010-G027-01100 | 2019-03-22 | 2019020626 |  | 19800000 | ALTERATION/PLUMBING/GENERAL BUILDING TRADE/MECHANICAL/ELECTRICAL
010-067008-00 | 010-G027-01100 | 2020-08-19 | 2020021730 |  | 1000000 | ELECTRICAL, GENERAL BUILDING TRADE, SPRINKLERS
010-067008-00 | 010-G027-01100 | 2020-01-01 | 911829 |  | 1500 | FENCING
010-067008-00 | 010-G027-01100 | 2020-01-01 | 964977 |  | 12000 | ALTER
010-067008-00 | 010-G027-01100 | 2021-06-30 | 2021021295 |  | 800000 | Mechanical, Electrical
010-067008-00 | 010-G027-01100 | 2020-01-24 |  |  | 19800000 | RENO OF UNDERGROUND PARKING GARAGE
010-067008-00 | 010-G027-01100 | 2020-08-19 | 2020021730 |  | 1000000 | ELECTRICAL, GENERAL BUILDING TRADE, SPRINKLERS
010-067009-00 | 010-G036-03900 | 2023-06-08 | FEST2323883 |  | 0 | COLUMBUS BOOK FESTIVAL TENTS AND STAGES SET UP DATE 7/12/2023 TEAR DOWN 7/17/2023 Plan Approval: Temporary: 6 days beginning 7/12/2023 and ending 7/17/2023. Work Not Applicable: Tents meeting Exceptions of OBC 3103. Work Requiring Separate App
010-067009-00 | 010-G036-03900 | 2019-01-01 |  |  |  | SPL/NWP/VD
010-067009-00 | 010-G036-03900 | 2020-01-01 |  |  |  | SPL_NWP_VD
010-067009-00 | 010-G036-03900 | 2019-01-01 |  |  |  | SPL_NWP_VD
010-067010-00 | 010-G043-04000 | 2019-03-05 | EMEPC1904095 |  | 0 | NEW DEDICATED SUMP PUMP OUTLET
010-067010-00 | 010-G043-04000 | 2019-03-26 | MMEPC1905654 |  | 0 | REPLACE BLAST FURNACE LICENSE NUMBER: P00131
010-067010-00 | 010-G043-04000 | 2022-10-03 | FEST2239643 |  | 0 | PLAN APPROVAL: TEMPORARY: 3 DAYS BEGINNING 10/5/2022 AND ENDING 10/7/2022. WORK NOT APPLICABLE: TENTS MEETING EXCEPTIONS OF OBC 3103. WORK REQUIRING SEPARATE APPLICATION: ELECTRIC (NOT REQUIRED) CONDITIONS OF THE PLAN APPROVAL: 1. INSTALL TEMPORAR
010-067010-00 | 010-G043-04000 | 2020-08-03 | 2020021589 |  | 10000 | GENERAL BUILDING TRADE
010-067010-00 | 010-G043-04000 | 2020-08-03 | 2020021589 |  | 10000 | GENERAL BUILDING TRADE
010-067013-00 | 010-F001-10000 | 2021-08-30 | 2021000117 |  | 0 | Fire Alarm
010-067013-00 | 010-F001-10000 | 2021-08-30 | 2021000121 |  | 0 | Fire Alarm
010-067013-00 | 010-F001-10000 | 2022-03-23 | EMEPC2212352 |  | 0 | INSTALL 100 AMP SERVICE
010-067013-00 | 010-F001-10000 | 2021-08-30 | 2021000128 |  | 0 | Fire Alarm
010-067013-00 | 010-F001-10000 | 2020-01-01 | 950812 |  | 1000000 | NEW BLDG
010-067013-00 | 010-F001-10000 | 2021-08-30 | 2021000124 |  | 0 | Fire Alarm
010-067013-00 | 010-F001-10000 | 2023-08-23 | 2023022184 |  | 0 | Electrical and Fire Alarm work.
010-067014-00 | 010-D009-00300 | 2022-12-01 | 2022022768 |  | 0 | GENERAL BUILLDING TRADE, MECHANICAL. ELECTRICAL. FIRE ALARM
010-067014-00 | 010-D009-00300 | 2022-12-01 | 2022022769 |  | 0 | GENERAL BUILLDING TRADE, MECHANICAL. ELECTRICAL. FIRE ALARM
010-067014-00 | 010-D009-00300 | 2024-04-17 | EMEPC2415813 |  | 0 | Provide and install parking lot convenience power fed from existing light poles for the Shipley Safety Bash. additional details provided on attached drawing *Drawings in document tab (CH)
010-067014-00 | 010-D009-00300 | 2023-11-01 |  |  | 0 | Fire Alarm work. Shipley Building
010-067014-00 | 010-D009-00300 | 2023-11-03 |  |  | 0 | Fire Alarm work. Shipley Building
010-067014-00 | 010-D009-00300 | 2023-09-21 | 2023022404 |  | 0 | GENERAL BUILDING TRADE AND SPRINKLERS WORK. OHIO DEPT. OF PUBLIC SAFETY FACILITY MANAGEMENT.
010-067014-00 | 010-D009-00300 | 2023-07-31 | 2023021950 |  | 0 | GENERAL BUILDING TRADE, ELECTRICAL, AND PLUMBING WORK.
010-067014-00 | 010-D009-00300 | 2023-07-06 | 2023021804 |  | 0 | GENERAL BUILDING TRADE AND FIRE ALARM.
010-067014-00 | 010-D009-00300 | 2023-06-22 | 2023021801 |  | 0 | GENERAL BUILDING TRADE, MECHANICAL, ELECTRICAL, SPRINKLERS, FIRE ALARM, AND PLUMBING WORK.
010-067014-00 | 010-D009-00300 | 2023-04-12 | 2023021005 |  | 1201700 | RE-ROOFING
010-067014-00 | 010-D009-00300 | 2023-03-24 | 2023020627 |  | 0 | MEDICAL GAS, TYPE I-B CONSTRUCTION.
010-067014-00 | 010-D009-00300 | 2022-12-22 | 2023020011 |  | 300000 | GENERAL BUILDING TRADE. MECHANICAL, ELECTRIC
010-067014-00 | 010-D009-00300 | 2022-12-15 | 2023020004 |  | 15000 | GENERAL BUILDING TRADE, ELECTRICAL, PLUMBING
010-067014-00 | 010-D009-00300 | 2022-12-01 | 2022022775 |  | 0 | GENERAL BUILDING TRADE, MECHANICAL, ELECTRICAL, SPRINKLERS, FIRE ALARM, PLUMBING
010-067014-00 | 010-D009-00300 | 2022-12-01 | 2022022773 |  | 0 | GENERAL BUILDING TRADE, MECHANICAL, ELECTRICAL. SPRINKLERS, FIRE ALARM, PLUMBING
010-067014-00 | 010-D009-00300 | 2023-12-14 |  |  |  | COMPL OF BLDG(S)
010-067014-00 | 010-D009-00300 | 2022-12-01 | 2022022772 |  | 0 | GENERAL BUILDING TRADE, MECHANICAL, ELECTRICAL. SPRINKLERS, FIRE ALARM, PLUMBING
010-067014-00 | 010-D009-00300 | 2022-12-01 | 2022022771 |  | 0 | GENERAL BUILDING TRADE, MECHANICAL, ELECTRICAL, PLUMBING
010-067014-00 | 010-D009-00300 | 2022-12-01 | 2022022767 |  | 0 | GENERAL BUILDING TRADE, MECHANICAL, ELECTRICAL, FIRE ALARM
010-067014-00 | 010-D009-00300 | 2023-01-24 |  |  | 20000 | GENERAL BUILDING TRADE. TYPE II A CONSTRUCTION. BUILDING INTERIOR PARTITIONS.
010-067014-00 | 010-D009-00300 | 2023-11-06 | 2023022791 |  | 0 | Mechanical and Electrical Work. ODPS Shipley Building
010-067014-00 | 010-D009-00300 | 2022-12-01 | 2022022770 |  | 0 | GENERAL BUILDING TRADE, MECHANICAL, ELECTRICAL, PLUMBING
010-067014-00 | 010-D009-00300 | 2022-12-01 | 2022022765 |  | 0 | GENERAL BUILDING TRADE, ELECTRICAL, PLUMBING
010-067014-00 | 010-D009-00300 | 2022-12-06 | 2022022720 |  | 100000 | GENERAL BUILDING TRADE, MECHANICAL, ELEXTRICAL, SPRINKLERS, FIRE ALARM.
010-067014-00 | 010-D009-00300 | 2021-10-26 | PMEPC2142292 |  | 0 | Replacement of (4) like-for-like sump pumps in elevator pits
010-067014-00 | 010-D009-00300 | 2022-10-06 | 2022022349 |  | 0 | PLUMBING, MECHANICAL, ELECTRICAL
010-067014-00 | 010-D009-00300 | 2021-11-29 | 2021022510 |  | 0 | GENERAL BUILDING TRADE, MECHANICAL, ELECTRICAL
010-067014-00 | 010-D009-00300 | 2022-01-24 | 2022020137 |  | 20000 | GENERAL BUILDING TRADE, ELECTRIC, SPRINKLERS, FIRE ALARM
010-067014-00 | 010-D009-00300 | 2022-02-03 | 2022020188 |  | 1201700 | REROOFING
010-067014-00 | 010-D009-00300 | 2022-03-07 | 2022020396 |  | 1000000 | REROOFING
010-067014-00 | 010-D009-00300 | 2022-03-14 | 2022020490 |  | 0 | GENERAL BUILDING TRADE, ELECTRICAL, INDUSTRIALIZED UNIT, PLUMBING
010-067014-00 | 010-D009-00300 | 2021-06-24 | 2021000076 |  | 0 | fire alarm
010-067014-00 | 010-D009-00300 | 2021-02-01 | 2021020170 |  | 330000 | mechanical, electrical, general building trade
010-067014-00 | 010-D009-00300 | 2021-06-29 | 2021021262 |  | 3507 | sprinklers
010-067014-00 | 010-D009-00300 | 2021-07-08 | 2021021383 |  | 20000 | general building trade, fire alarm
010-067014-00 | 010-D009-00300 | 2021-08-26 | 2021021776 |  | 15000 | Electrical, General Building Trade, Fire Alarm
010-067014-00 | 010-D009-00300 | 2019-05-06 | FEST1904300 |  | 0 | PLAN APPROVAL: TEMPORARY: 1 DAY BEGINNING JUNE 29TH AND ENDING JUNE 29TH, 2019 PLAN APPROVAL INCLUDES: STRUCTURAL ONLY PLAN APPROVAL EXCLUDES: ELECTRIC (NOT REQUIRED) CONDITIONS OF THE PLAN APPROVAL: 1. INSTALL TEMPORARY STRUCTURES IN ACCORDANCE WITH
010-067014-00 | 010-D009-00300 | 2020-01-01 | 924478 |  | 0 | ADDN/ALTER
010-067014-00 | 010-D009-00300 | 2020-01-01 | 962616 |  | 0 | ALTER
010-067014-00 | 010-D009-00300 | 2020-01-01 | 965041 |  | 18000 | ALTER
010-067014-00 | 010-D009-00300 | 2021-03-10 |  |  |  | POSS NEW CONSTRUCTION
010-067014-00 | 010-D009-00300 | 2021-06-02 | MMEPC2120429 |  | 0 | Replace (2) like-for-like Liebert Himod units License Number: H00114 ¦ Scope Item: air conditioning (including condensers, evaporators, compressors)
010-067014-00 | 010-D009-00300 | 2021-01-04 | PMEPC2100061 |  | 0 | Replace like-for-like sump pump
010-067014-00 | 010-D009-00300 | 2020-11-18 | 2020022384 |  | 0 | MECHANICAL, ELECTRICAL, GENERAL BUILDING TRADE
010-067014-00 | 010-D009-00300 | 2020-11-23 | 2020022418 |  | 3553 | FIRE ALARM
010-067014-00 | 010-D009-00300 | 2019-12-19 | 2019022857 |  | 0 | ELECTRICAL
010-067014-00 | 010-D009-00300 | 2019-12-19 | 2019022858 |  | 45000 | GENERAL BUILDING TRADE/MECHANICAL/ELECTRICAL/SPRINKLERS/FIRE ALARM
010-067014-00 | 010-D009-00300 | 2020-03-18 | 2020020601 |  | 15000 | ELECTRICAL
010-067014-00 | 010-D009-00300 | 2020-04-29 | 2020020896 |  | 954000 | MECHANICAL, ELECTRICAL
010-067014-00 | 010-D009-00300 | 2020-05-08 | 2020021047 |  | 0 | MECHANICAL, ELECTRICAL, PLUMBING, GENERAL BUILDING TRADE, SPRINKLERS, FIRE ALARM
010-067014-00 | 010-D009-00300 | 2020-05-14 | 2020021083 |  | 60000 | MECHANICAL, ELECTRICAL, PLUMBING, GENERAL BUILDING TRADE
010-067014-00 | 010-D009-00300 | 2020-05-08 | 2020021119 |  | 5000 | PLUMBING, GENERAL BUILDING TRADE
010-067014-00 | 010-D009-00300 | 2020-07-09 | 2020021443 |  | 2000 | FIRE ALARM
010-067014-00 | 010-D009-00300 | 2023-03-09 |  |  |  | N/C
010-067014-00 | 010-D009-00300 | 2022-08-29 | 2022022033 |  | 15000 | ELECTRICAL
010-067014-00 | 010-D009-00300 | 2022-10-04 | 2022022293 |  | 15000 | GENERAL BUILDING TRADE, ELECTRICAL
010-067014-00 | 010-D009-00300 | 2021-11-15 | 2021022415 |  | 20000 | GENERAL BUILDING TRADE, SPRINKLERS
010-067015-00 | 010-M047-04600 | 2020-12-16 | 2020022538 |  | 50000 | MECHANICAL
010-067015-00 | 010-M047-04600 | 2022-10-18 | 2022022399 |  | 136000 | GENERAL BUILDING TRADE
010-067015-00 | 010-M047-04600 | 2021-08-27 | 2021021795 |  | 1000 | FIRE ALARM
010-067015-00 | 010-M047-04600 | 2022-02-03 | 2022020212 |  | 300000 | GENERAL BUILDING TRADE
010-067015-00 | 010-M047-04600 | 2022-05-12 |  |  | 0 | ELECTRICAL
010-067015-00 | 010-M047-04600 | 2021-12-10 | 2021022614 |  | 14500000 | MECHANICAL, ELECTRICAL, SPRIKLERS, FIRE ALARM, PLUMBING
010-067015-00 | 010-M047-04600 | 2022-04-25 | 2022020921 |  | 0 | ELECTRICAL
010-067015-00 | 010-M047-04600 | 2022-04-25 | 2022020922 |  | 0 | ELECTRICAL
010-067015-00 | 010-M047-04600 | 2022-04-25 | 2022020923 |  | 0 | ELECTRICAL
010-067015-00 | 010-M047-04600 | 2022-04-25 | 2022020924 |  | 0 | ELECTRICAL
010-067015-00 | 010-M047-04600 | 2022-04-25 | 2022020925 |  | 0 | ELECTRICAL
010-067015-00 | 010-M047-04600 | 2021-12-16 | 2022020001 |  | 460000 | GENERAL BUILDING TRADE, ELECTRICAL
010-067015-00 | 010-M047-04600 | 2019-10-07 | EMEPC1920415 |  | 0 | PROVIDE ELECTRIC SERVICE FOR 5G SMALL CELL TOWER INCLUDING METER BASE AND 100 AMP OUTDOOR DISCONNECT
010-067015-00 | 010-M047-04600 | 2019-10-14 | 2019022448 |  | 15000 | ALTERATION: SWAPPING ANTENNA ON EXISTING TOWER
010-067015-00 | 010-M047-04600 | 2019-08-06 | 2019021804 |  | 700000 | ALTERATION/MECHANICAL/ELECTRICAL/PLUMBING/GENERAL BUILDING TRADE
010-067015-00 | 010-M047-04600 | 2019-08-06 | 2019021805 |  | 1000000 | ALTERATION/MECHANICAL/ELECTRICAL/PLUMBING/GENERAL BUILDING TRADE/FIRE ALARM
010-067015-00 | 010-M047-04600 | 2019-08-06 | 2019021808 |  | 500000 | ALTERATION/MECHANICAL/ELECTRICAL
010-067015-00 | 010-M047-04600 | 2019-08-06 | 2019021809 |  | 700000 | ALTERATION/MECHANICAL/ELECTRICAL/PLUMBING/GENERAL BUILDING TRADE
010-067015-00 | 010-M047-04600 | 2022-04-27 |  |  |  | NEW CONSTRUCTION IN THE N.W. CORNER OF PRCL ADJ TO MAPFRE STADIUM
010-067015-00 | 010-M047-04600 | 2021-02-04 |  |  |  | FOR COMPL OF RG2 ON CD 13 AND FOR POSS NC ON WEST END OF PARCEL & CHECK NC @ NOTH LEFT OF PROP
010-067015-00 | 010-M047-04600 | 2019-12-02 | 2019022812 |  | 80000 | OHIO HISTORY CONNECTION
010-067015-00 | 010-M047-04600 | 2019-12-16 | 2019022897 |  | 25000 | GENERAL BUILDING TRADE/MECHANICAL/ELECTRICAL
010-067015-00 | 010-M047-04600 | 2020-03-03 | 2020020439 |  | 2000 | FIRE ALARM
010-067015-00 | 010-M047-04600 | 2020-04-13 | 2020020796 |  | 18000 | FIRE ALARM
010-067015-00 | 010-M047-04600 | 2021-06-18 | 2021021209 |  | 15000 | GENERAL BUILDING TRADE, ELECTRICAL
010-067015-00 | 010-M047-04600 | 2023-10-26 |  |  | 0 | GENERAL BUILDING TRADE AND RE-ROOFING. AG-HORT BUILDING/OHIO EXPOSITION CENTER
010-067015-00 | 010-M047-04600 | 2023-09-18 | EMEPC2339449 |  | 0 | BUILDING PERMIT/PLAN REVIEW: PLEX2205673 INSTALLATION OF 50KW DIESEL GENERATOR
010-067015-00 | 010-M047-04600 | 2023-05-30 | 2023021445 |  | 0 | PLUMBING, GENERAL BUILDING TRADE, MECHANICAL, ELECTRICAL, AND FIRE ALARM. TYPE V-B CONSTRUCTION.
010-067015-00 | 010-M047-04600 | 2023-05-12 | 2023021250 |  | 250000 | GENERAL BUILDING TRADE. TYPE II-B CONSTRUCTION. FIRING RANGE.
010-067015-00 | 010-M047-04600 | 2022-11-07 | 2022022584 |  | 70000 | REROOFING
010-067015-00 | 010-M047-04600 | 2024-05-31 | MMEPC2422360 |  | 0 | OHIO HISTORICAL SOCIETY RTU 2 REPLACEMENT LICENSE NUMBER: H00200 ¦ SCOPE ITEM: FURNACES / AIR HANDLERS / RTUS
010-067015-00 | 010-M047-04600 | 2024-03-05 | FALRC2409916 |  | 0 | ALTER EXISTING FIRE ALARM SYSTEM FOR OHIO HISTORY CONNECTION AT 2180 HIAWATHA PARK DR. BY CHANGING MONITORING TO A SOLE PATH COMMUNICATION SYSTEM PER NFPA 72: 26.6.3. NO PLANS SUBMITTED, ONLY CUT SHEETS. STAND ALONE PERMIT. SECTION 901.7 OF THE OHIO FIR
010-067015-00 | 010-M047-04600 | 2023-12-13 | 2023023077 |  | 0 | RE-ROOFING WORK. OSHP ACADEMY
010-067015-00 | 010-M047-04600 | 2023-12-01 | 2023022940 |  | 0 | GENERAL BUILDING TRADE AND RE-ROOFING WORK. AG-HORT BUILDING
010-067015-00 | 010-M047-04600 | 2024-05-31 | MMEPC2422360 |  | 0 | OHIO HISTORICAL SOCIETY RTU 2 REPLACEMENT LICENSE NUMBER: H00200 ¦ SCOPE ITEM: FURNACES / AIR HANDLERS / RTUS
010-067015-00 | 010-M047-04600 | 2024-03-05 | FALRC2409916 |  | 0 | ALTER EXISTING FIRE ALARM SYSTEM FOR OHIO HISTORY CONNECTION AT 2180 HIAWATHA PARK DR. BY CHANGING MONITORING TO A SOLE PATH COMMUNICATION SYSTEM PER NFPA 72: 26.6.3. NO PLANS SUBMITTED, ONLY CUT SHEETS. STAND ALONE PERMIT. SECTION 901.7 OF THE OHIO FIR
010-067015-00 | 010-M047-04600 | 2024-03-05 | FALRC2409916 |  | 0 | ALTER EXISTING FIRE ALARM SYSTEM FOR OHIO HISTORY CONNECTION AT 2180 HIAWATHA PARK DR. BY CHANGING MONITORING TO A SOLE PATH COMMUNICATION SYSTEM PER NFPA 72: 26.6.3. NO PLANS SUBMITTED, ONLY CUT SHEETS. STAND ALONE PERMIT. SECTION 901.7 OF THE OHIO FIR
010-067017-00 | 010-A029-07200 | 2022-11-10 | 2022022622 |  | 0 | MECHANICAL, ELECTRICAL, GENERAL BUILDING TRADE, SPRINKLERS
010-067017-00 | 010-A029-07200 | 2022-11-16 | 2022022636 |  | 0 | ELECTRICAL, PLUMBING
010-067017-00 | 010-A029-07200 | 2023-01-03 | 2023020120 |  | 10000 | FIRE ALARM
010-067017-00 | 010-A029-07200 | 2023-08-10 | 2023021970 |  | 0 | GENERAL BUILDING TRADE, ELECTRICAL, AND SPRINKLERS WORK. OSU MCCAMPBELL HALL
010-067017-00 | 010-A029-07200 | 2022-11-10 | 2022022623 |  | 0 | MECHANICAL, ELECTRICAL, GENERAL BUILDING TRADE
010-067017-00 | 010-A029-07200 | 2023-06-22 |  |  | 0 | FIRE ALARM WORK.
010-067017-00 | 010-A029-07200 | 2022-04-06 | 2022020679 |  | 100000 | MECHANICAL, ELECTRICAL
010-067017-00 | 010-A029-07200 | 2022-03-28 | 2022020571 |  | 0 | FIRE ALARM
010-067017-00 | 010-A029-07200 | 2022-06-06 | 2022021251 |  | 0 | MECHANICAL, ELECTRICAL, GENERAL BUILDING TRADE
010-067017-00 | 010-A029-07200 | 2022-06-01 |  |  |  | COMPL OF PARKING GAR
010-067017-00 | 010-A029-07200 | 2019-10-21 | EMEPC1921550 |  | 0 | PROVIDE ELECTRICAL SEEVICE FOR 5G SMALL CELLTOWER INCLUDING METER BASE AND DISCONNECT
010-067017-00 | 010-A029-07200 | 2019-03-12 | 2019020536 |  | 76366000 | ALTERATION/MECHANICAL/ELECTRICAL/PLUMBING/GENERAL BUILDING TRADE/SPRINKLERS/FIRE ALARM
010-067017-00 | 010-A029-07200 | 2019-07-19 | 2019021628 |  | 0 | ALTERATION/ELECTRICAL
010-067017-00 | 010-A029-07200 | 2019-08-01 | 2019021774 |  | 0 | ALTERATION/MECHANICAL/ELECTRICAL/PLUMBING/GENERAL BUILDING TRADE
010-067017-00 | 010-A029-07200 | 2019-04-01 |  |  |  | NC WEST OF CANNON DR
010-067017-00 | 010-A029-07200 | 2019-05-14 |  |  |  | REDUCED ASSESSED ACREAGE ONLY 0.321 ACRE (PUBLIN R/W EASEMENT)
010-067017-00 | 010-A029-07200 | 2021-01-08 | 2021020059 |  | 23333000 | MECHANICAL, ELECTRICAL, PLUMBING, GENERAL BUILDING TRADE, FIRE ALARM
010-067017-00 | 010-A029-07200 | 2021-05-20 | 2021020998 |  | 0 | MECHANICAL, ELECTRICAL
010-067017-00 | 010-A029-07200 | 2021-06-11 | 2021021138 |  | 0 | MECHANICAL, ELECTRICAL
010-067017-00 | 010-A029-07200 | 2021-07-10 | 2021021367 |  | 0 | MECHANICAL, ELECTRICAL
010-067017-00 | 010-A029-07200 | 2021-07-13 | 2021021414 |  | 40000 | ELECTRICAL, FIRE ALARM
010-067017-00 | 010-A029-07200 | 2021-10-28 |  |  | 50000 | ELECTRICAL, PLUMBING
010-067017-00 | 010-A029-07200 | 2021-02-02 |  |  |  | FOR COMPL OF PARKNG GAR & SURFACE LOT
010-067017-00 | 010-A029-07200 | 2020-09-10 | 2020021887 |  | 0 | FIRE ALARM
010-067017-00 | 010-A029-07200 | 2020-10-20 | 2020022172 |  | 0 | ELECTRICAL
010-067017-00 | 010-A029-07200 | 2020-11-05 | 2020022305 |  | 0 | MECHANICAL, ELECTRICAL
010-067017-00 | 010-A029-07200 | 2020-02-11 | 2020020269 |  | 13358 | MECHANICAL
010-067017-00 | 010-A029-07200 | 2020-02-21 | 2020020354 |  | 0 | MECHANICAL, ELECTRICAL
010-067017-00 | 010-A029-07200 | 2020-03-05 | 2020020459 |  | 60000 | MECHANICAL, ELECTRICAL, PLUMBING
010-067017-00 | 010-A029-07200 | 2020-04-29 | 2020020886 |  | 0 | FIRE ALARM
010-067017-00 | 010-A029-07200 | 2022-07-29 | 2022021768 |  | 0 | MECHANICAL, ELECTRICAL
010-067017-00 | 010-A029-07200 | 2021-11-10 | 2021022401 |  | 0 | PLUMBING, GENERAL BUILDING TRADE, MECHANICAL, ELECTRICAL, FIRE ALARM
010-067017-00 | 010-A029-07200 | 2021-12-10 | 2021022601 |  | 20000 | FIRE ALARM
010-067022-00 | 010-H052-03200 | 2021-09-14 | ROOFC2136340 |  | 76570 | BUILDING PERMIT TO REMOVE EXISTING ROOFING TO DECK AND INSTALL PER OHIO BUILIDNG CODE SECTION 1507.2 NEW ASPHALT SHINGLE ROOFING, FELT, ICE GUARD, AND FLASHINGS ON AN EXISTING COMMERICAL BUILDING. NO DRAWINGS OR SPECS PROVIDED. A FINAL STRUCTURAL INSPEC
010-067027-00 | 010-C047-10300 | 2021-03-26 | FALRC2110842 |  | 0 | Alter existing fire alarm system for Graf Law & NorthSteppe Realty by replacing FACP and adding cellular communication. Stand Alone permit. Section 901.7 of the Ohio fire code requires the fire code official to be notified of any impairment of the fire p
010-067027-00 | 010-C047-10300 | 2021-03-26 | FALRC2110842 |  | 0 | Alter existing fire alarm system for Graf Law & NorthSteppe Realty by replacing FACP and adding cellular communication. Stand Alone permit. Section 901.7 of the Ohio fire code requires the fire code official to be notified of any impairment of the fire p
010-067036-00 | 010-P028-02400 | 2019-10-04 | ROOFC1910472 |  | 24223 | BUILDING PERMIT TO REMOVE EXISTING SHINGLE ROOF WITH NEW ASPHALT SHINGLE ROOFING, FELT ICE GUARD AND FLASHING ON AND EXISTING COMMERCIAL BUILDING. NO DRAWINGS OR SPECS PROVIDED A FINAL INSPECTION REQUIRED.
010-067040-00 | 010-N133-12400 | 2019-03-28 | RSWDM1902760 |  | 3500 | BUILDING PERMIT TO INSTALL A 2ND LAYER OF ASPHALT ROOFING OVER ONE EXISTING LAYER OF ASPHALT SHINGLES ON AN EXISTING MULTI-FAMILY BUILDING. NO DRAWINGS OR SPECS PROVIDED. A FINAL STRUCTURAL INSPECTION WILL BE REQUIRED TO COMPLETE THIS PERMIT.
010-067040-00 | 010-N133-12400 | 2024-01-01 |  |  |  | SPL/NWP/VD
010-067041-00 | 010-H053-01300 | 2021-06-17 | ALTC2123067 |  | 12274 | Plan Approval: Final Reviewed For Compliance Under: 2017 OBC and ICC A117.1-2009 with modifications in OBC 1112.0. Work Not Included In This Approval: Plumbing, Mechanical, Electrical, Fire Alarm, Fire Suppression Project Use/Occupancy: A-3 Bu
010-067042-00 | 010-H034-02400 | 2019-11-17 | PMLSC1923708 |  | 0 | MLS SCOPE: WATER HEATER REPLACEMENT
010-067042-00 | 010-H034-02400 | 2019-11-17 | PMLSC1923709 |  | 0 | MLS SCOPE: WATER HEATER REPLACEMENT
010-067042-00 | 010-H034-02400 | 2019-09-04 | ROOFC1909199 |  | 7000 | ALTER EXISTING CHURCH BUILDING TO REMOVE EXISTING SHINGLE ROOF TO DECK AND REPLACE WITH NEW FELT UNDERLAYMENT, ICE BARRIER MEMBRANE AT EAVE, NECESSARY FLASHINGS, AND NEW ASPHALT SHINGLES. WORK TO COMPLY WITH OBC 1507.2
010-067043-00 | 010-G035-05800 | 2019-05-03 | EMEPC1908287 |  | 0 | STATUS UPDATE: CLOSED DUE TO STAND ALONE DISAPPROVAL INSTALLING (1) 40 AMP, 208 VOLT CIRCUIT FOR ELECTRICAL PANEL, POUR PAD, MOUNT AND WIRE CHARGER ON (1) LEVEL FOR (2) EV CHARGERS. *DRAWING IN DOCUMENT TAB*
010-067043-00 | 010-G035-05800 | 2022-04-15 | EMEPC2215519 |  | 0 | RELACING FIRE PUMP CONTROLLER FOR 40 HP 3 PHASE 208V MOTOR- LIKE FOR LIKE. REPLACING EXISTING DISCONNECT FEEDING THE FIRE PUMP CONTROLLER FROM 600 AMP TO 800 AMP REPLACING FEEDER WIRING FROM 1/0 TO 2/0
010-067044-00 | 010-H019-02500 | 2022-01-05 | EMEPC2202327 |  | 0 | INSTALLED ONE NEW DUPLEX OUTLET IN WALL OFF EXISTING CIRCUIT FOR WALL MOUNTED TV
010-067044-00 | 010-H019-02500 | 2020-11-03 | EMEPC2022952 |  | 0 | INSTALLING ONE DUPLEX OUTLET AND ONE DOUBLE DUPLEX OUTLET IN REGISTRAR OFFICE
010-067044-00 | 010-H019-02500 | 2022-10-21 | PMEPC2242580 |  | 0 | **10-24-22 ADDRESS TRANSFERRED FROM 456 CLEVELAND AVE TO 468 CLEVELAND AVE--DACC. BUILDING PERMIT/PLAN REVIEW: ALTC2230011 PLUMBING INSTALLED AS SHOWN ON THE DRAWINGS
010-067044-00 | 010-H019-02500 | 2022-10-21 | MMEPC2242604 |  | 0 | **10-24-22 ADDRESS TRANSFERRED FROM 456 CLEVELAND AVE TO 468 CLEVELAND AVE--DACC. BUILDING PERMIT/PLAN REVIEW: ALTC2230011 HVAC LICENSE NUMBER: H00046 ¦ SCOPE ITEM: FURNACES / AIR HANDLERS / RTUS
010-067044-00 | 010-H019-02500 | 2023-02-22 | MMEPC2308518 |  | 0 | BUILDING PERMIT/PLAN REVIEW: ALTC2230011 EXTEND EXISTING GAS LINE TO NEW OUTSIDE AIR HANDLER UNIT. LICENSE NUMBER: P00259 ¦ SCOPE ITEM: FUEL GAS OR LP GAS
010-067044-00 | 010-H019-02500 | 2022-11-02 | EMEPC2244235 |  | 0 | BUILDING PERMIT/PLAN REVIEW: ALTC2230011 INSTALL NEW ELECTRIC PER APPROVED PLANS
010-067044-00 | 010-H019-02500 | 2023-02-20 | EMEPC2308140 |  | 0 | INSTALL ONE NEW 20 AMP DUPLEX OUTLET ON NEW 20 AMP CIRCUIT FROM EXISTING PANEL IN HALLWAY FOR COPIER
010-067047-00 | 010-G027-00100 | 2022-07-11 | FSUPC2227799 |  | 0 | 4 S 3RD STREET STAND ALONE PERMIT (REPLACE PUMP) ALTERATION TO EXISTING FIRE SPRINKLER SYSTEM TO REPLACE ELECTRIC FIRE PUMP WITH LIKE FOR LIKE REPLACEMENT. NEW FIRE PUMP IS ELECTRIC 500 GPM @ 40 PSI. FIRE PUMP, JOCKEY PUMP, JOCKEY PUMP CONTROLLER AND F
010-067047-00 | 010-G027-00100 | 2022-07-11 | FSUPC2227799 |  | 0 | 4 S 3RD STREET STAND ALONE PERMIT (REPLACE PUMP) ALTERATION TO EXISTING FIRE SPRINKLER SYSTEM TO REPLACE ELECTRIC FIRE PUMP WITH LIKE FOR LIKE REPLACEMENT. NEW FIRE PUMP IS ELECTRIC 500 GPM @ 40 PSI. FIRE PUMP, JOCKEY PUMP, JOCKEY PUMP CONTROLLER AND F
010-067048-00 | 010-J040-05300 | 2021-08-09 | FSUPC2131108 |  | 0 | 996 Oakwood Ave, Stand Alone Permit Install UL300 Kitchen hood suppression within existing kitchen hood. Family Baptist Church
010-067048-00 | 010-J040-05300 | 2021-08-09 | FSUPC2131108 |  | 0 | 996 Oakwood Ave, Stand Alone Permit Install UL300 Kitchen hood suppression within existing kitchen hood. Family Baptist Church
010-067048-00 | 010-J040-05300 | 2024-04-12 | ROOFC2415245 |  | 20000 | BUILDING PERMIT TO REMOVE EXISTING ROOFING TO DECK AND INSTALL NEW ASPHALT SHINGLE ROOFING, FELT, ICE GUARD, AND FLASHINGS ON AN EXISTING COMMERCIAL BUILDING PER OHIO BUILDING CODE SECTION 1507.2. NO DRAWINGS OR SPECS PROVIDED. A FINAL STRUCTURAL INSPECT
010-067048-00 | 010-J040-05300 | 2024-04-12 | ROOFC2415245 |  | 20000 | BUILDING PERMIT TO REMOVE EXISTING ROOFING TO DECK AND INSTALL NEW ASPHALT SHINGLE ROOFING, FELT, ICE GUARD, AND FLASHINGS ON AN EXISTING COMMERCIAL BUILDING PER OHIO BUILDING CODE SECTION 1507.2. NO DRAWINGS OR SPECS PROVIDED. A FINAL STRUCTURAL INSPECT
010-067049-00 | 010-K051-08400 | 2020-05-21 | MMLSR2009545 |  | 0 | MLS SCOPE: REPLACEMENT OF A SINGLE A/C UNIT OR HEAT PUMP LICENSE NUMBER: H00846 ¦ SCOPE ITEM: FURNACES / AIR HANDLERS / RTUS
010-067049-00 | 010-K051-08400 | 2019-02-19 |  |  |  | TOT INT/EXT REHAB
010-067050-00 | 010-G018-07600 | 2025-01-01 |  |  |  | SPL/NWP/VD
010-067053-00 | 010-F003-00200 | 2022-07-19 | MMEPC2229811 |  | 0 | REPLACE EXISTING ROOF TOP UNIT LICENSE NUMBER: H00974 ¦ SCOPE ITEM: AIR CONDITIONING (INCLUDING CONDENSERS, EVAPORATORS, COMPRESSORS)
010-067063-00 | 010-G014-01800 | 2020-05-21 | EMEPC2009599 |  | 0 | ELECTRICAL WORK IN ACCORDANCE WITH APPROVED PERMIT MMEPC2005889 FOR THE (2) COOLING TOWERS
010-067063-00 | 010-G014-01800 | 2020-03-19 | MMEPC2005889 |  | 0 | REPLACE (2) COOLING TOWERS WITH (2) NEW UNITS LICENSE NUMBER: H00315 ¦ SCOPE ITEM: COOLING TOWERS
010-067065-00 | 010-G028-05800 | 2020-08-19 | MMEPC2016999 |  | 0 | BUILDING PERMIT/PLAN REVIEW: ALTC2006836 YWCA OFFICES: RELOCATE (6) DEVICES; MODIFY DUCT; CA202731-LT LICENSE NUMBER: H00140 ¦ SCOPE ITEM: DUCTWORK / DAMPERS
010-067065-00 | 010-G028-05800 | 2020-03-03 | ACS2002269 |  | 0 | ADVANCED CONSTRUCTION START ON 1ST FLOOR WITHIN-IN AN EXISTING COMMERCIAL BUILDING. WORK INCLUDES REMOVAL OF FIRE SUPPRESSION ITEMS ONLY SUCH AS SPRINKLER PIPING AND HEADS. APPLICANT PROCEEDS AT OWN RISK. WORK PERMITTED TO PROCEED TO POINT OF FIRST INSPE
010-067065-00 | 010-G028-05800 | 2020-03-03 | ACS2002269 |  | 0 | ADVANCED CONSTRUCTION START ON 1ST FLOOR WITHIN-IN AN EXISTING COMMERCIAL BUILDING. WORK INCLUDES REMOVAL OF FIRE SUPPRESSION ITEMS ONLY SUCH AS SPRINKLER PIPING AND HEADS. APPLICANT PROCEEDS AT OWN RISK. WORK PERMITTED TO PROCEED TO POINT OF FIRST INSPE
010-067065-00 | 010-G028-05800 | 2020-07-28 | ACS2006837 |  | 50000 | 65 SOUTH FOURTH STREET, COLUMBUS, OH 43215 ADVANCE CONSTRUCTION START FOR ALTC2006836 DESCRIPTION OF WORK: ADVANCED CONSTRUCTION START LIMITED TO THE OFFICE AREA. WORK INCLUDES REMOVAL OF NON-BEARING PARTITIONS, DOORS/FRAMES AND OTHER RELATED FINISHE
010-067065-00 | 010-G028-05800 | 2020-04-24 | ALTC2003676 |  | 12500 | PLAN APPROVAL: FINAL REVIEWED FOR COMPLIANCE UNDER: 2017 OBC AND ICC A117.1-2009 WITH MODIFICATIONS IN OBC 1112.0. WORK NOT INCLUDED IN THIS APPROVAL: ELECTRICAL, PLUMBING, MECHANICAL USE/OCCUPANCY GROUP: U (UTILITY) CONSTRUCTION TYPE: II-B DESC
010-067065-00 | 010-G028-05800 | 2020-07-28 | ALTC2006836 |  | 50000 | 65 SOUTH FOURTH STREET, COLUMBUS, OH 43215 PARTIAL DEMOLITION OF EXISTING OFFICE AREA. NEW WALLS AND DOORS FOR NEW OFFICE. RELOCATE EGRESS DORR IN EXISTING STAIRWELL. NO EXTERIOR WORK. WORK LIMITED TO B-USE AREA ON 1ST FLOOR PLAN APPROVAL: COND
010-067065-00 | 010-G028-05800 | 2020-03-13 | EMEPC2005460 |  | 0 | BUILDING PERMIT/PLAN REVIEW: ALTC2001037 ELECTRICAL PER APPROVED PLANS
010-067065-00 | 010-G028-05800 | 2020-08-20 | EMEPC2017154 |  | 0 | BUILDING PERMIT/PLAN REVIEW: ALTC2006836 PROVIDE MINOR ELECTRIC RELOCATIONS AND ADDITIONS AS PER APPROVED DRAWINGS
010-067065-00 | 010-G028-05800 | 2020-08-28 | FALRC2008178 |  | 0 | ALTER EXISTING FIRE ALARM SYSTEM FOR YWCA BY RELOCATING A PULL STATION FOR AN INTERIOR ALTERATION. REFERENCE B.P. ALTC2006836 - (1) MANUAL PULL STATION.
010-067065-00 | 010-G028-05800 | 2020-08-28 | FALRC2008178 |  | 0 | ALTER EXISTING FIRE ALARM SYSTEM FOR YWCA BY RELOCATING A PULL STATION FOR AN INTERIOR ALTERATION. REFERENCE B.P. ALTC2006836 - (1) MANUAL PULL STATION.
010-067065-00 | 010-G028-05800 | 2020-03-03 | FSUPC2002267 |  | 0 | 65 S. 4TH STREET, YWCA, 1ST FLOOR REFERENCE BUILDING PERMIT #ALTC2001038 ALTERATION TO EXISTING FIRE SPRINKLER SYSTEM TO ADD OR RELOCATE 4 SPRINKLERS FOR OFFICE ALTERATION.
010-067065-00 | 010-G028-05800 | 2020-03-03 | FSUPC2002267 |  | 0 | 65 S. 4TH STREET, YWCA, 1ST FLOOR REFERENCE BUILDING PERMIT #ALTC2001038 ALTERATION TO EXISTING FIRE SPRINKLER SYSTEM TO ADD OR RELOCATE 4 SPRINKLERS FOR OFFICE ALTERATION.
010-067065-00 | 010-G028-05800 | 2020-08-12 | FSUPC2007497 |  | 0 | 65 S 4TH ST. 7 SPRINKLERS. REFERENCE BLDG. PERMIT #ALTC2006836. ALTERATION TO FIRE SPRINKLER SYSTEM FOR REMODEL TO 1ST FLOOR OFFICES. YWCA.
010-067065-00 | 010-G028-05800 | 2020-04-15 | MMEPC2007339 |  | 0 | BUILDING PERMIT/PLAN REVIEW: ALTC2001038 YWCA REMODEL MODIFY DUCT & DEVICES; CA202144-LT LICENSE NUMBER: H00140 ¦ SCOPE ITEM: DUCTWORK / DAMPERS
010-067065-00 | 010-G028-05800 | 2020-08-12 | FSUPC2007497 |  | 0 | 65 S 4TH ST. 7 SPRINKLERS. REFERENCE BLDG. PERMIT #ALTC2006836. ALTERATION TO FIRE SPRINKLER SYSTEM FOR REMODEL TO 1ST FLOOR OFFICES. YWCA.
010-067065-00 | 010-G028-05800 | 2019-05-31 | GBLW1900716 |  | 0 | 677 SF AD MURAL. HARRYS. SOUTH ELEVATION. PER DOWNTOWN DISTRICT CERTIFICATE OF APPROPRIATENESS 19-5-15M.
010-067065-00 | 010-G028-05800 | 2019-08-29 | GBLW1901212 |  | 0 | INSTALL NEW GRAPHIC FOR MID OHIO FOOD BANK
010-067065-00 | 010-G028-05800 | 2022-07-09 | FSUPC2227689 |  | 0 | 65 S. 4TH STREET, LOWER LEVEL REFERENCE BUILDING PERMIT #ALTC2150321 ALTERATION TO EXISTING FIRE SPRINKLER SYSTEM TO ADD AND RELOCATE 6 SPRINKLERS FOR YWCA BUSINESS OFFICES.
010-067065-00 | 010-G028-05800 | 2022-07-09 | FSUPC2227689 |  | 0 | 65 S. 4TH STREET, LOWER LEVEL REFERENCE BUILDING PERMIT #ALTC2150321 ALTERATION TO EXISTING FIRE SPRINKLER SYSTEM TO ADD AND RELOCATE 6 SPRINKLERS FOR YWCA BUSINESS OFFICES.
010-067065-00 | 010-G028-05800 | 2022-07-09 | ACS2227690 |  | 75 | PLAN REVIEW/BUILDING ORDER: FSUPC2227689 ADVANCED CONSTRUCTION START WITHIN THE INTERIOR ONLY IN AN EXISTING COMMERCIAL BUILDING. WORK REMOVAL OF EXISTING FIRE SUPPRESSION SYSTEM. APPLICANT PROCEEDS AT OWN RISK. WORK PERMITTED TO PROCEED TO POINT OF 1ST
010-067065-00 | 010-G028-05800 | 2022-07-09 | ACS2227690 |  | 75 | PLAN REVIEW/BUILDING ORDER: FSUPC2227689 ADVANCED CONSTRUCTION START WITHIN THE INTERIOR ONLY IN AN EXISTING COMMERCIAL BUILDING. WORK REMOVAL OF EXISTING FIRE SUPPRESSION SYSTEM. APPLICANT PROCEEDS AT OWN RISK. WORK PERMITTED TO PROCEED TO POINT OF 1ST
010-067065-00 | 010-G028-05800 | 2022-07-09 | ACS2227690 |  | 75 | PLAN REVIEW/BUILDING ORDER: FSUPC2227689 ADVANCED CONSTRUCTION START WITHIN THE INTERIOR ONLY IN AN EXISTING COMMERCIAL BUILDING. WORK REMOVAL OF EXISTING FIRE SUPPRESSION SYSTEM. APPLICANT PROCEEDS AT OWN RISK. WORK PERMITTED TO PROCEED TO POINT OF 1ST
010-067065-00 | 010-G028-05800 | 2022-07-09 | ACS2227690 |  | 75 | PLAN REVIEW/BUILDING ORDER: FSUPC2227689 ADVANCED CONSTRUCTION START WITHIN THE INTERIOR ONLY IN AN EXISTING COMMERCIAL BUILDING. WORK REMOVAL OF EXISTING FIRE SUPPRESSION SYSTEM. APPLICANT PROCEEDS AT OWN RISK. WORK PERMITTED TO PROCEED TO POINT OF 1ST
010-067065-00 | 010-G028-05800 | 2021-05-10 | MMEPC2116824 |  | 0 | REPLACE DAMAGED DUCT INSULATION AND FLEX License Number: H00070 ¦ Scope Item: ductwork / dampers
010-067065-00 | 010-G028-05800 | 2021-02-23 | EMEPC2106442 |  | 0 | Building Permit/Plan Review: dmgc2008648 remove and reinstall eight (8) wrap around fixtures
010-067065-00 | 010-G028-05800 | 2022-05-03 | EMEPC2217989 |  | 0 | BUILDING PERMIT/PLAN REVIEW: ALTC2150321 REPLACE FIXTURES, RECEPTACLES AND CONTROLS ALL PER ALREADY APPROVED DRAWINGS.
010-067065-00 | 010-G028-05800 | 2022-05-24 | PMEPC2221012 |  | 0 | BUILDING PERMIT/PLAN REVIEW: ALTC2150321 CONNECT INTO EXISTING PLUMBING UTILITIES FOR NEW BREAKROOM PLUMBING FIXTURES
010-067065-00 | 010-G028-05800 | 2019-11-01 | GBLW1901552 |  | 0 | CMA NEW WALL ILLUM
010-067065-00 | 010-G028-05800 | 2019-09-26 | GBLW1901351 |  | 0 | 65 S 4TH ST INSTALL NEW WALL GRAPHIC 677 SQ FT, NON-ILLIMINATED, SOUTH ELEVATION FOR NATIONWIDE CHILDRENS HOSPITAL CERTIFICATE O APPROPRIATENESS- DOWNTOWN DISTRICT- CHAPTER 3359 APP# 19-9-22M ISSUED 9/25/19 YWCA BLDG
010-067066-00 | 010-H061-02900 | 2019-01-01 |  |  |  | SPL_NWP_VD
010-067066-00 | 010-H061-02900 | 2019-10-31 |  |  |  | RECK FOR INT/EXT REHAB
010-067066-00 | 010-H061-02900 | 2019-03-20 |  |  |  | RECK FOR INT/EXT REHAB
010-067066-00 | 010-H061-02900 | 2019-06-06 | MMEPM1910840 |  | 0 | BUILDING PERMIT/PLAN REVIEW: MBLD1711406 INSTALL NEW ELECTRIC FURNACE, AC, AND DUCTWORK FOR TEN APARTMENTS. LICENSE NUMBER: H00322 ¦ SCOPE ITEM: AIR CONDITIONING (INCLUDING CONDENSERS, EVAPORATORS, COMPRESSORS) LICENSE NUMBER: H00322 ¦ SCOPE ITEM: DUC
010-067066-00 | 010-H061-02900 | 2019-01-01 |  |  |  | SPL/NWP/VD
010-067068-00 | 010-M138-21900 | 2021-11-26 | RSWDR2146779 |  | 16263 | REMOVE EXISTING 12 WINDOW(S), 0 DOOR(S) AND REPLACE WITH NEW. WORK TO COMPLY WITH RCO 612, RCO 308, AND RCO 113.6.1 WITH A U VALUE OF 0.35 OR BETTER.
010-067073-00 | 010-R004-04500 | 2024-05-02 | MMLSR2417817 |  | 0 | MLS Scope: Replacement of a Single Furnace, A/C and/or Heat Pump License Number: H00169 ¦ Scope Item: air conditioning (including condensers, evaporators, compressors)
010-067075-00 | 010-D069-00600 | 2024-02-29 | ROOFC2409343 |  | 925000 | BUILDING PERMIT TO REMOVE EXISTING ROOFING TO DECK AND INSTALL NEW .060 FULLY ADHERED EPDM RUBBER ROOFING, R-25 INSULATION, PENETRATIONS AND FLASHINGS ON AN EXISTING COMMERCIAL BUILDING PER OHIO BUILDING CODE SECTIONS 1507.12 & 1508 . NO DRAWINGS OR SPE
010-067075-00 | 010-D069-00600 | 2022-03-02 | DEMO2209131 |  | 11500 | COMMERCIAL STRUCTURE DEMOLITION.
010-067077-00 | 010-K050-07000 | 2023-06-09 | EMEPC2324130 |  | 0 | Building Permit/Plan Review: ALTC2303711 Power to electric door controller.
010-067077-00 | 010-K050-07000 | 2024-05-07 | ROOFC2418490 |  | 15000 | BUILDING PERMIT TO REMOVE A PORTION OF AN EXISTING ROOFING TO DECK AND INSTALL PER OHIO BUILIDNG CODE SECTION 1507.2 NEW ASPHALT SHINGLE ROOFING, FELT, ICE GUARD, AND FLASHINGS ON AN EXISTING COMMERICAL BUILDING. NO DRAWINGS OR SPECS PROVIDED. A FINAL S
010-067077-00 | 010-K050-07000 | 2024-05-07 | ROOFC2418490 |  | 15000 | BUILDING PERMIT TO REMOVE A PORTION OF AN EXISTING ROOFING TO DECK AND INSTALL PER OHIO BUILIDNG CODE SECTION 1507.2 NEW ASPHALT SHINGLE ROOFING, FELT, ICE GUARD, AND FLASHINGS ON AN EXISTING COMMERICAL BUILDING. NO DRAWINGS OR SPECS PROVIDED. A FINAL S
010-067078-00 | 010-N133-04000 | 2024-10-14 | EMEPR2441289 |  | 0 | change 200 amp panel *Note that with 2023 National Electric Code that installation must comply with NEC 230.85(C) for exterior emergency disconnect requirement.
010-067080-00 | 010-N032-10800 | 2025-01-01 |  |  |  | SPL/NWP/VD
010-067083-00 | 010-D004-01100 | 2024-02-23 | MMEPC2408380 |  | 0 | BUILDING PERMIT/PLAN REVIEW: PLEX2319677 REPLACE EXISTING ELECTRIC FURNACES WITH NEW GAS-FIRED FURNACES INSTALL NEW ACCU'S-1,2; INSTALL NEW REFRIGERANT LINES INSTALL NEW GAS LINE TO F-1,F-2 REPLACE (8) SUPPLY GRILLES LICENSE NUMBER: H00390 ¦ SCOPE ITEM
010-067083-00 | 010-D004-01100 | 2024-03-26 | EMEPC2413005 |  | 0 | BUILDING PERMIT/PLAN REVIEW: PLEX2319677 DISCONNECT AND RECONNECT EQUIPMENT FOR HVAC UPGRADES, INSTALL NEW CIRCUITS PER DRAWINGS
010-067083-00 | 010-D004-01100 | 2019-08-15 | EMEPC1916353 |  | 0 | BUILDING PERMIT/PLAN REVIEW: ALTC1803763 INTERIOR RENOVATION OF EXISTING COMMUNITY CENTER. INSTALLING NEW RECEPTACLES, LIGHT FIXTURES, AND LIGHTING CONTROL DEVICES.
010-067083-00 | 010-D004-01100 | 2019-08-15 | MMLSR1916351 |  | 0 | MLS SCOPE: REPLACEMENT OF A SINGLE A/C UNIT OR HEAT PUMP LICENSE NUMBER: H00434 ¦ SCOPE ITEM: HEAT PUMPS / GROUND SOURCE HEAT PUMPS
010-067083-00 | 010-D004-01100 | 2021-09-16 | EMEPC2136776 |  | 0 | Building Permit/Plan Review: plex2134651 New underground. New light poles.
010-067083-00 | 010-D004-01100 | 2019-08-19 | MMEPC1916621 |  | 0 | BUILDING PERMIT/PLAN REVIEW: ALTC1803763 PTAC LICENSE NUMBER: H00427 ¦ SCOPE ITEM: AIR CONDITIONING (INCLUDING CONDENSERS, EVAPORATORS, COMPRESSORS)
010-067083-00 | 010-D004-01100 | 2019-08-19 | PMEPC1916618 |  | 0 | BUILDING PERMIT/PLAN REVIEW: ALTC1803763 NEW SANITARY LINE/ PLUMBING FIXTURE IN EXISTING BUILDINGS
010-067090-00 | 010-N133-11200 | 2025-01-01 |  |  |  | SPL/NWP/VD
010-067095-00 | 010-M029L-02100 | 2020-06-02 | MMLSR2010368 |  | 0 | MLS SCOPE: REPLACEMENT OF A SINGLE A/C UNIT OR HEAT PUMP LICENSE NUMBER: H00855 ¦ SCOPE ITEM: AIR CONDITIONING (INCLUDING CONDENSERS, EVAPORATORS, COMPRESSORS)
010-067097-00 | 010-E016-03100 | 2023-06-14 | TSTRC2324897 |  | 0 | PRIDEFEST STAGE UNDER 400 SQ FT CANOPY SET UP 06/16 TEAR DOWN 06/19 PLAN APPROVAL: TEMPORARY: 4 DAYS BEGINNING 6/16/2023 AND ENDING 6/19/2023. WORK NOT APPLICABLE: TENTS MEETING EXCEPTIONS OF OBC 3103. WORK REQUIRING SEPARATE APPLICATION: ELEC
010-067097-00 | 010-E016-03100 | 2020-10-06 |  |  |  | RECHECK 2021 ADD 4400 BACK TO BV
010-067097-00 | 010-E016-03100 | 2023-06-14 | EMLSC2324958 |  | 0 | TSTRC2324897 PRIDEFEST INSTALL GROUND ROD ATTACHED TO GENERATORS
010-067097-00 | 010-E016-03100 | 2020-09-22 |  |  | 2110 | PROTESTS, DEMONSTRATIONS - BROKE FRONT GLASS DOOR, DAMAGE TO GRATING AND PATIO CONTENTS.
010-067097-00 | 010-E016-03100 | 2019-05-17 | TSTRC1904870 |  | 0 | PLAN APPROVAL: TEMPORARY: 5 DAYS BEGINNING MAY 23RD AND ENDING MAY 27TH, 2019 PLAN APPROVAL INCLUDES: STRUCTURAL ONLY PLAN APPROVAL EXCLUDES: ELECTRIC (NOT REQUIRED) CONDITIONS OF THE PLAN APPROVAL: 1. INSTALL TEMPORARY STRUCTURES IN ACCORDANCE WITH
010-067097-00 | 010-E016-03100 | 2024-06-11 | EMEPC2423974 |  | 0 | FESTIVAL GENERATOR
010-067097-00 | 010-E016-03100 | 2024-01-16 | MMEPC2403589 |  | 0 | REPLACE (2) 5-TON SPLIT SYSTEMS WITH NATURAL GAS HEATING. LIKE-FOR-LIKE RECONNECTING TO EXISTING POWER, GAS, AND SMOKE DETECTORS. LICENSE NUMBER: H01264 ¦ SCOPE ITEM: FURNACES / AIR HANDLERS / RTUS
010-067102-00 | 010-M046-06100 | 2021-12-06 | PMLSR2147947 |  | 0 | MLS SCOPE: WATER HEATER REPLACEMENT
010-067105-00 | 010-M061-20600 | 2022-12-02 | EMEPR2247932 |  | 0 | BUILDING PERMIT/PLAN REVIEW: PMEPI2247172 ADD OUTLET FOR SUMP PUMP
010-067105-00 | 010-M061-20600 | 2022-11-28 | PMEPI2247172 |  | 5562 | ALTER ONE FAMILY 1 STORY DWELLINB BY INSTALLING SUMP PUMP AND PIT ONLY
010-067106-00 | 010-G025-00100 | 2023-05-19 | EMLSC2322947 |  | 0 | WEDNESDAYS ON THE GREEN FESTIVAL NO BUILDING PERMIT REQUIRED PROVIDE TEMPORARY ELECTRIC
010-067106-00 | 010-G025-00100 | 2023-05-19 | EMLSC2322951 |  | 0 | WEDNESDAYS ON THE GREEN FESTIVAL NO BUILDING PERMIT REQUIRED PROVIDE TEMPORARY ELECTRIC
010-067106-00 | 010-G025-00100 | 2023-05-19 | EMLSC2322953 |  | 0 | WEDNESDAYS ON THE GREEN FESTIVAL NO BUILDING PERMIT REQUIRED PROVIDE TEMPORARY ELECTRIC
010-067106-00 | 010-G025-00100 | 2023-05-19 | EMLSC2322954 |  | 0 | WEDNESDAYS ON THE GREEN FESTIVAL NO BUILDING PERMIT REQUIRED PROVIDE TEMPORARY ELECTRIC
010-067106-00 | 010-G025-00100 | 2023-06-06 | EMLSC2323274 |  | 0 | FEST2316499 COLUMBUS ARTS FESTIVAL PROVIDE TEMPORARY ELECTRIC
010-067106-00 | 010-G025-00100 | 2023-06-27 | EMLSC2326709 |  | 0 | FEST2324331 RED WHITE AND BOOM PROVIDE TEMPORARY ELECTRIC
010-067106-00 | 010-G025-00100 | 2023-07-14 | EMLSC2329338 |  | 0 | COLUMBUS GOSPEL FESTIVAL PROVIDE TEMPORARY ELECTRIC
010-067106-00 | 010-G025-00100 | 2023-07-26 | EMLSC2331235 |  | 0 | AFRICAN FESTIAL - NO BUILDING PERMIT REQUIRED GENERATOR FOR FESTIVAL
010-067106-00 | 010-G025-00100 | 2023-04-06 | FEST2314416 |  | 0 | PLAN APPROVAL: TEMPORARY: 4 days beginning April 21 and ending April 24th PLAN APPROVAL INCLUDES: Structural only PLAN APPROVAL EXCLUDES: Electric (Not required) 24’x20' Stage line SL100 hydraulic mobile stage CONDITIONS OF THE PLAN APPROVAL: 1. Ins
010-067106-00 | 010-G025-00100 | 2023-04-06 | FEST2314500 |  | 0 | COLUMBUS TACO FEST 05/20 - 05/21/23 MULT TENTS AND STAGE SET UP 05/18/23 TEAR DOWN 05/21/23 Plan Approval: Temporary: 4 days beginning 5/18/2023 and ending 5/21/2023. Work Not Applicable: Tents meeting Exceptions of OBC 3103. Work Requiring Sepa
010-067106-00 | 010-G025-00100 | 2023-05-12 | TSTRC2319707 |  | 0 | Plan Approval: Temporary: 2 days beginning 6/6/2023 and ending 6/7/2023. Work Not Applicable: Tents meeting Exceptions of OBC 3103. Work Requiring Separate Application: None Conditions Of The Plan Approval: 1. Install temporary structures in accor
010-067106-00 | 010-G025-00100 | 2023-05-31 | TSTRC2322308 |  | 0 | PLAN APPROVAL: TEMPORARY: 2 days beginning June 29 and ending June 30, 2023 PLAN APPROVAL INCLUDES: Structural only PLAN APPROVAL EXCLUDES: Electric (Not required) CONDITIONS OF THE PLAN APPROVAL: 1. Install temporary structures in accordance with ma
010-067106-00 | 010-G025-00100 | 2023-04-19 | EMLSC2316359 |  | 0 | FEST2314416 COLUMBUS EARTH DAY 04/22/23 PROVIDE TEMPORARY ELECTRIC
010-067106-00 | 010-G025-00100 | 2023-04-19 | EMLSC2316389 |  | 0 | FEST2305682 COSI SCIENCE FESTIVAL 05/06/23 TEMPORARY ELECTRIC SERVICE
010-067106-00 | 010-G025-00100 | 2023-05-18 | EMLSC2320702 |  | 0 | Building Permit/Plan Review: FEST2314500 PROVIDE TEMPORARY POWER FOR THE COLUMBUS TACO FESTIVAL
010-067106-00 | 010-G025-00100 | 2023-05-18 | EMLSC2320702 |  | 0 | Building Permit/Plan Review: FEST2314500 PROVIDE TEMPORARY POWER FOR THE COLUMBUS TACO FESTIVAL
010-067106-00 | 010-G025-00100 | 2023-05-19 | EMLSC2322944 |  | 0 | WEDNESDAYS ON THE GREEN FESTIVAL NO BUILDING PERMIT REQUIRED PROVIDE TEMPORARY ELECTRIC
010-067106-00 | 010-G025-00100 | 2023-05-25 | EMLSC2321830 |  | 0 | COLUMBUS BLACK EXPO 05/27-05/28 PROVIDE TEMPORARY ELECTRIC FOR COLUMBUS BLACK EXPO NO BUILDING PERMIT REQUIRED; TEMPORARY STRUCTURES MEET EXCEPTIONS
010-067106-00 | 010-G025-00100 | 2019-07-22 | TSTRC1907441 |  | 0 | PLAN APPROVAL: TEMPORARY: 4 DAYS BEGINNING AUGUST 8TH AND ENDING AUGUST 11TH, 2019 PLAN APPROVAL INCLUDES: STRUCTURAL ONLY PLAN APPROVAL EXCLUDES: ELECTRIC (SEPARATE PERMIT REQUIRED) CONDITIONS OF THE PLAN APPROVAL: 1. INSTALL TEMPORARY STRUCTURES IN
010-067106-00 | 010-G025-00100 | 2023-05-19 | EMLSC2321367 |  | 0 | WEDNESDAYS ON THE GREEN TEMPORARY ELECTRIC FOR MOBILE STAGE FESTIVAL RELATED; NO BUILDING PERMIT REQUIRED
010-067106-00 | 010-G025-00100 | 2020-01-01 | 960556 |  | 45000000 | RENOVATION TO COSI
010-067106-00 | 010-G025-00100 | 2019-05-07 | GBLW1900617 |  | 0 | REPLACE THREE TEMPORARY BANNERS - GRAPHIC AREA (384 SQ FT) - EAST ELEVATION -NON-ILLUMINATED - FACE REPLACEMENT
010-067106-00 | 010-G025-00100 | 2019-04-23 | GBLW1900520 |  | 0 | REPLACE 3 TEMPORARY BANNERS EAST ELEV - COA HISTORIC RESOURCES COMMISSION AP: 19-5-1 EXP: 4/15/2020
010-067106-00 | 010-G025-00100 | 2019-04-20 | FEST1903710 |  | 0 | PLAN APPROVAL: TEMPORARY – 2 DAYS BEGINNING MAY 3RD AND ENDING MAY 4TH, 2019 PLAN APPROVAL INCLUDES: STRUCTURAL ONLY PLAN APPROVAL EXCLUDES: ELECTRIC (NOT REQUIRED) CONDITIONS OF THE PLAN APPROVAL: 1. INSTALL TEMPORARY STRUCTURES IN ACCORDANCE WITH M
010-067106-00 | 010-G025-00100 | 2022-09-21 | FEST2238082 |  | 0 | PLAN APPROVAL: TEMPORARY: 2 DAYS BEGINNING 10/7/22 AND ENDING 10/8/22. WORK NOT APPLICABLE: TENTS MEETING EXCEPTIONS OF OBC 3103. WORK REQUIRING SEPARATE APPLICATION: ELECTRIC (NOT REQUIRED) CONDITIONS OF THE PLAN APPROVAL: 1. INSTALL TEMPORARY STRU
010-067106-00 | 010-G025-00100 | 2022-07-11 | TSTRC2227899 |  | 0 | PLAN APPROVAL: TEMPORARY: 5 DAYS BEGINNING 8/04/22 AND ENDING 8/09/22. WORK NOT APPLICABLE: MOBILE STAGE, TENTS MEETING EXCEPTIONS OF OBC 3103. WORK REQUIRING SEPARATE APPLICATION: ELECTRIC (NOT REQUIRED) CONDITIONS OF THE PLAN APPROVAL: 1. INSTALL
010-067106-00 | 010-G025-00100 | 2021-10-27 | FEST2142524 |  | 0 | PLAN APPROVAL: TEMPORARY: 2 DAYS BEGINNING 11/05/21 AND ENDING 11/06/21. PLAN APPROVAL INCLUDES: STRUCTURAL ONLY PLAN APPROVAL EXCLUDES: ELECTRIC (NOT REQUIRED) CONDITIONS OF THE PLAN APPROVAL: 1. INSTALL TEMPORARY STRUCTURES IN ACCORDANCE WITH MANU
010-067106-00 | 010-G025-00100 | 2022-04-19 | EMEPC2216091 |  | 0 | FEST 2214980 EARTH DAY PROVIDE TEMPORARY ELECTRIC FOR EARTH DAY EVENT. STAGE AND FOOD TRUCK.
010-067106-00 | 010-G025-00100 | 2022-04-19 | EMEPC2216099 |  | 0 | FEST2215456 COLUMBUS TACO FEST PROVIDE TEMPORARY ELECTRIC
010-067106-00 | 010-G025-00100 | 2022-04-19 | EMEPC2216232 |  | 0 | FEST2215331 PROVIDE TEMPORARY ELECTRIC FOR THE COSI SCIENCE FESTIVAL
010-067106-00 | 010-G025-00100 | 2022-05-23 | EMLSC2220937 |  | 0 | PROVIDE TEMPORARY ELECTRIC FOR THE OHIO BLACK EXPO MAY 27 - 28, 2022 NO BUILDING PERMIT REQUIRED; TENTS SPACED TO MEET EXCEPTIONS; STAGE IS MOBILE
010-067106-00 | 010-G025-00100 | 2022-03-30 | FEST2213369 |  | 0 | PLAN APPROVAL: TEMPORARY: 3 DAYS BEGINNING 11/4/22 AND ENDING 11/6/22 WORK NOT APPLICABLE: MOBILE STAGE, TENTS MEETING EXCEPTIONS OF OBC 3103. WORK REQUIRING SEPARATE APPLICATION: ELECTRIC (NOT REQUIRED) CONDITIONS OF THE PLAN APPROVAL: 1. INSTALL T
010-067106-00 | 010-G025-00100 | 2022-08-24 | FALRC2234293 |  | 0 | ALTER EXISTING MANUAL AND AUTOMATIC FIRE ALARM SYSTEM WITH SUPERVISION FOR COSI ON LEVELS 720, 735, 750 AREAS A - E AND LEVEL 765 AREA E BY REPLACING EXISTING SYSTEM WITH NEW UPGRADED ONE LIKE FOR LIKE WITH USE OF EXISTING WIRING AND NO LOCATION CHANGE.
010-067106-00 | 010-G025-00100 | 2022-08-24 | FALRC2234293 |  | 0 | ALTER EXISTING MANUAL AND AUTOMATIC FIRE ALARM SYSTEM WITH SUPERVISION FOR COSI ON LEVELS 720, 735, 750 AREAS A - E AND LEVEL 765 AREA E BY REPLACING EXISTING SYSTEM WITH NEW UPGRADED ONE LIKE FOR LIKE WITH USE OF EXISTING WIRING AND NO LOCATION CHANGE.
010-067106-00 | 010-G025-00100 | 2020-10-02 | TSTRC2009396 |  | 0 | PLAN APPROVAL: TEMPORARY: 4 DAYS BEGINNING OCTOBER 16TH AND ENDING OCTOBER 19TH, 2020 PLAN APPROVAL INCLUDES: STRUCTURAL ONLY PLAN APPROVAL EXCLUDES: ELECTRIC (NOT REQUIRED) CONDITIONS OF THE PLAN APPROVAL: 1. INSTALL TEMPORARY STRUCTURES IN ACCORDAN
010-067106-00 | 010-G025-00100 | 2021-07-20 | EMEPC2128190 |  | 0 | INSTALL SMALL CELL POLE WITH 120/240 3W OVERHEAD SERVICE WITH 100A METER, 12 SPACE 100A MAIN PANEL AND GROUNDING. CONNECT TO AEP SECONDARY POWER. WO# 100215369
010-067106-00 | 010-G025-00100 | 2021-08-30 | FEST2134256 |  | 0 | STRIDES FOR HOPE FESTIVAL @ COSI/GEONA PARK, SET UP 09/18/2021 AND TEAR DOWN ON 09/19/2021 PLAN APPROVAL: TEMPORARY – 2 DAYS BEGINNING SEPTEMBER 18TH AND ENDING SEPTEMBER 19TH, 2021 PLAN APPROVAL INCLUDES: STRUCTURAL ONLY PLAN APPROVAL EXCLUDES: E
010-067106-00 | 010-G025-00100 | 2021-04-22 | TSTRC2114524 |  | 0 | PLAN APPROVAL: TEMPORARY: 5 DAYS BEGINNING MAY 13TH AND ENDING MAY 17TH, 2021 PLAN APPROVAL INCLUDES: STRUCTURAL ONLY PLAN APPROVAL EXCLUDES: ELECTRIC (NOT REQUIRED) CONDITIONS OF THE PLAN APPROVAL: 1. INSTALL TEMPORARY STRUCTURES IN ACCORDANCE WITH
010-067106-00 | 010-G025-00100 | 2021-04-22 | TSTRC2114533 |  | 0 | PLAN APPROVAL: TEMPORARY: 4 DAYS BEGINNING MAY 21ST AND ENDING MAY 24TH, 2021 PLAN APPROVAL INCLUDES: STRUCTURAL ONLY PLAN APPROVAL EXCLUDES: ELECTRIC (NOT REQUIRED) CONDITIONS OF THE PLAN APPROVAL: 1. INSTALL TEMPORARY STRUCTURES IN ACCORDANCE WITH
010-067106-00 | 010-G025-00100 | 2019-09-26 | FEST1910167 |  | 0 | PLAN APPROVAL INCLUDES: STRUCTURAL ONLY PLAN APPROVAL EXCLUDES: ELECTRIC (NOT REQUIRED) CONDITIONS OF THE PLAN APPROVAL: 1. INSTALL TEMPORARY STRUCTURES IN ACCORDANCE WITH MANUFACTURER’S INSTALLATION INSTRUCTIONS INCLUDING ANCHORAGE OF 10 POUNDS PER
010-067106-00 | 010-G025-00100 | 2020-01-01 |  |  |  | SPL_NWP_VD
010-067106-00 | 010-G025-00100 | 2020-08-06 | FALRC2007228 |  | 0 | ALTER EXISTING FIRE ALARM SYSTEM FOR COSI IN COMPUTER ROOM 209-3 BY REPLACING EXISTING FIRE ALARM CONTROL PANEL WITH A NEW ONE. STAND ALONE PERMIT. FIELD VERIFY SMOKE DETECTOR ABOVE PANEL PER OBC 907.4.1. SECTION 901.7 OF THE OHIO FIRE CODE REQUIRES THE
010-067106-00 | 010-G025-00100 | 2020-08-06 | FALRC2007228 |  | 0 | ALTER EXISTING FIRE ALARM SYSTEM FOR COSI IN COMPUTER ROOM 209-3 BY REPLACING EXISTING FIRE ALARM CONTROL PANEL WITH A NEW ONE. STAND ALONE PERMIT. FIELD VERIFY SMOKE DETECTOR ABOVE PANEL PER OBC 907.4.1. SECTION 901.7 OF THE OHIO FIRE CODE REQUIRES THE
010-067106-00 | 010-G025-00100 | 2020-08-24 | TSTRC2007909 |  | 0 | PLAN APPROVAL: TEMPORARY: 4 DAYS BEGINNING SEPTEMBER 18TH AND ENDING SEPTEMBER 21ST, 2020 PLAN APPROVAL INCLUDES: STRUCTURAL ONLY PLAN APPROVAL EXCLUDES: ELECTRIC (NOT REQUIRED) CONDITIONS OF THE PLAN APPROVAL: 1. INSTALL TEMPORARY STRUCTURES IN ACCO
010-067106-00 | 010-G025-00100 | 2019-09-16 | FEST1909693 |  | 0 | PLAN APPROVAL: TEMPORARY: 3 DAYS BEGINNING NOVEMBER 1ST AND ENDING NOVEMBER 3RD, 2019 PLAN APPROVAL INCLUDES: STRUCTURAL ONLY PLAN APPROVAL EXCLUDES: ELECTRIC (NOT REQUIRED) CONDITIONS OF THE PLAN APPROVAL: 1. INSTALL TEMPORARY STRUCTURES IN ACCORDA
010-067106-00 | 010-G025-00100 | 2019-04-30 | EMEPC1908035 |  | 0 | PROVIDE TEMPORARY POWER FOR THE COLUMBUS TACO FESTIVAL FEST1903546
010-067106-00 | 010-G025-00100 | 2019-04-30 | EMEPC1908039 |  | 0 | PROVIDE TEMPORARY POWER FOR THE COSI SCIENCE FESTIVAL FEST1903710
010-067106-00 | 010-G025-00100 | 2019-04-17 | EMLSC1907086 |  | 0 | FEST1903439 PROVIDE TEMPORARY POWER FOR EARTH DAY EVENT 04/20/2019 GENOA PARK
010-067106-00 | 010-G025-00100 | 2019-07-25 | EMLSC1914709 |  | 0 | TEMPORARY ELECTRIC FOR COLUMBUS SOUL FESTIVAL; 7/27/19 - 7/28/19
010-067106-00 | 010-G025-00100 | 2019-08-06 | EMLSC1915613 |  | 0 | FEST1906294 FESTIVAL LATINO TEMPORARY/FREESTANDING SERVICE (UP TO 200 AMPS DURING CONSTRUCTION)
010-067106-00 | 010-G025-00100 | 2019-08-06 | EMLSC1915681 |  | 0 | TSTRC1907441 TEMPORARY ELECTRIC FOR ASAE EVENT
010-067106-00 | 010-G025-00100 | 2019-04-15 | FEST1903439 |  | 0 | PLAN APPROVAL: TEMPORARY – 4 DAYS BEGINNING APRIL 19TH AND ENDING APRIL 22ND, 2019 PLAN APPROVAL INCLUDES: STRUCTURAL ONLY PLAN APPROVAL EXCLUDES: ELECTRIC (SEPARATE PERMIT REQUIRED) CONDITIONS OF THE PLAN APPROVAL: 1. INSTALL TENTS IN ACCORDANCE WIT
010-067106-00 | 010-G025-00100 | 2019-04-15 | FEST1903456 |  | 0 | PLAN APPROVAL: CONDITIONAL: SEE CONDITIONS BELOW TEMPORARY: 3 DAYS BEGINNING MAY 17TH AND ENDING MAY 19TH, 2019 PLAN APPROVAL INCLUDES: STRUCTURAL ONLY PLAN APPROVAL EXCLUDES: ELECTRIC (SEPARATE PERMIT REQUIRED) CONDITIONS OF THE PLAN APPROVAL: 1. I
010-067106-00 | 010-G025-00100 | 2023-11-08 | MMEPC2347416 |  | 0 | BUILDING PERMIT/PLAN REVIEW: ALTC2334733 CHANGING VENTS LICENSE NUMBER: H00911 ¦ SCOPE ITEM: DUCTWORK / DAMPERS
010-067106-00 | 010-G025-00100 | 2024-05-15 | EMEPC2419882 |  | 0 | PROVIDE TEMPORARY ELECTRIC FOR THE COLUMBUS TACO FESTIVAL MAY 18 AND 19TH 2024 AT GENOA PARK IN COLUMBUS, OHIO
010-067106-00 | 010-G025-00100 | 2024-06-05 | EMEPC2423023 |  | 0 | PROVIDE TEMPORARY ELECTRIC FOR THE COLUMBUS ARTS FESTIVAL JUNE 7,8,9 2024 AT BICENTENNIAL PARK
010-067106-00 | 010-G025-00100 | 2024-07-10 | EMEPC2428398 |  | 0 | PROVIDE TEMPORARY ELECTRIC FOR THE COLUMBUS FOOD TRUCK FESTIVAL JULY 12 AND 13TH 2024
010-067106-00 | 010-G025-00100 | 2024-07-10 | EMEPC2428410 |  | 0 | PROVIDE TEMPORARY ELECTRIC FOR THE COLUMBUS LIFELINE OF OHIO RACE AT GENOA PARK JULY 12, 2024
010-067106-00 | 010-G025-00100 | 2024-08-08 | EMEPC2432137 |  | 0 | PROVIDE TEMPORARY ELECTRIC FOR THE COLUMBUS LATINO FESTIVAL AT GENOA PARK IN COLUMBUS, OHIO, AUGUST 10 AND 11TH 2024
010-067106-00 | 010-G025-00100 | 2024-08-15 | EMEPC2433262 |  | 0 | PROVIDE TEMPORARY ELECTRIC FOR THE COLUMBUS SOUL FESTIVAL AUGUST 17, 2024 AT GENOA PARK IN COLUMBUS, OHIO.
010-067106-00 | 010-G025-00100 | 2024-08-29 | EMEPC2435449 |  | 0 | PROVIDE TEMPORARY ELECTRIC FOR THE COLUMBUS GOSPEL FESTIVAL AUGUST 31ST 2024
010-067106-00 | 010-G025-00100 | 2024-08-26 | FEST2434747 |  | 0 | PLAN APPROVAL: TEMPORARY: 2 DAY BEGINNING 8/30/2024 AND ENDING 8/31/2024. WORK NOT APPLICABLE: TENTS MEETING EXCEPTIONS OF IFC 3103.2. WORK REQUIRING SEPARATE APPLICATION: N/A CONDITIONS OF THE PLAN APPROVAL: 1. INSTALL TEMPORARY STRUCTURES IN ACC
010-067106-00 | 010-G025-00100 | 2024-07-15 | MMEPC2429031 |  | 0 | DIRECT REPLACEMENT OF TWO(2) COOLING TOWERS LICENSE NUMBER: H00457 ¦ SCOPE ITEM: COOLING TOWERS
010-067106-00 | 010-G025-00100 | 2024-02-26 | FSUPC2408568 |  | 0 | 333 W BROAD ST (TITANIC TRAVELLING EXHIBIT, GRAND STAIRCASE) ADDING 11 SPRINKLER HEADS TO NEW EXHIBIT (EXISTING NFPA13 SYSTEM)
010-067106-00 | 010-G025-00100 | 2024-05-02 | EMEPC2417976 |  | 0 | PROVIDE TEMPORARY ELECTRIC FROM THE COLUMBUS COSI SCIENCE FESTIVAL MAY 4TH 2024 AT GENOA PARK, COLUMBUS, OH
010-067106-00 | 010-G025-00100 | 2024-04-25 | EMEPC2417009 |  | 0 | PROVIDE TEMPORARY ELECTRIC FOR THE COLUMBUS EARTH DAY EVENT APRIL 26, 2024 AT GENOA PARK IN COLUMBUS, OHIO
010-067106-00 | 010-G025-00100 | 2024-02-26 | ACS2408573 |  | 0 | PLAN REVIEW/BUILDING ORDER: FSUPC2408568 ADVANCED CONSTRUCTION START WITHIN THE INTERIOR ONLY ON THE OF COSI FOR THE TITANIC EXHIBIT. WORK INCLUDES REMOVAL OF FIRE SUPPRESSION PIPING/MATERIALS. APPLICANT PROCEEDS AT OWN RISK. WORK PERMITTED TO PROCEED
010-067106-00 | 010-G025-00100 | 2024-05-20 | TSTRC2420574 |  | 0 | PLAN APPROVAL: TEMPORARY: 3 DAYS BEGINNING 5/24/2024 AND ENDING 5/26/2024. WORK NOT APPLICABLE: TENTS MEETING EXCEPTIONS OF IFC 3103.2. WORK REQUIRING SEPARATE APPLICATION: NONE CONDITIONS OF THE PLAN APPROVAL: INSTALL TEMPORARY STRUCTURES IN ACCOR
010-067106-00 | 010-G025-00100 | 2023-10-23 | PMEPC2345123 |  | 0 | Building Permit/Plan Review: ALTC2334733 Install plumbing for new ice cream shop per approved plans.
010-067106-00 | 010-G025-00100 | 2023-10-13 | FEST2343704 |  | 0 | PLAN APPROVAL: TEMPORARY: 2 days beginning October 28th and ending October 29, 2023 PLAN APPROVAL INCLUDES: Structural only PLAN APPROVAL EXCLUDES: Electric (Not required) CONDITIONS OF THE PLAN APPROVAL: 1. Install temporary structures in accordance
010-067106-00 | 010-G025-00100 | 2023-08-17 | EMLSC2334962 |  | 0 | Building Permit/Plan Review: FEST2333041 PROVIDE TEMPORARY ELECTRIC FOR COLUMBUS SOUL FESTIVAL 08/19/23
010-067106-00 | 010-G025-00100 | 2023-08-17 | EMLSC2334962 |  | 0 | Building Permit/Plan Review: FEST2333041 PROVIDE TEMPORARY ELECTRIC FOR COLUMBUS SOUL FESTIVAL 08/19/23
010-067106-00 | 010-G025-00100 | 2023-10-10 | EMEPC2343206 |  | 0 | Building Permit/Plan Review: ALTC2334733 Renovation of Gift Shop
010-067106-00 | 010-G025-00100 | 2024-07-10 | EMEPC2428398 |  | 0 | PROVIDE TEMPORARY ELECTRIC FOR THE COLUMBUS FOOD TRUCK FESTIVAL JULY 12 AND 13TH 2024
010-067106-00 | 010-G025-00100 | 2024-07-10 | EMEPC2428410 |  | 0 | PROVIDE TEMPORARY ELECTRIC FOR THE COLUMBUS LIFELINE OF OHIO RACE AT GENOA PARK JULY 12, 2024
010-067106-00 | 010-G025-00100 | 2024-08-08 | EMEPC2432137 |  | 0 | PROVIDE TEMPORARY ELECTRIC FOR THE COLUMBUS LATINO FESTIVAL AT GENOA PARK IN COLUMBUS, OHIO, AUGUST 10 AND 11TH 2024
010-067106-00 | 010-G025-00100 | 2024-08-15 | EMEPC2433262 |  | 0 | PROVIDE TEMPORARY ELECTRIC FOR THE COLUMBUS SOUL FESTIVAL AUGUST 17, 2024 AT GENOA PARK IN COLUMBUS, OHIO.
010-067106-00 | 010-G025-00100 | 2024-08-29 | EMEPC2435449 |  | 0 | PROVIDE TEMPORARY ELECTRIC FOR THE COLUMBUS GOSPEL FESTIVAL AUGUST 31ST 2024
010-067106-00 | 010-G025-00100 | 2024-08-26 | FEST2434747 |  | 0 | PLAN APPROVAL: TEMPORARY: 2 DAY BEGINNING 8/30/2024 AND ENDING 8/31/2024. WORK NOT APPLICABLE: TENTS MEETING EXCEPTIONS OF IFC 3103.2. WORK REQUIRING SEPARATE APPLICATION: N/A CONDITIONS OF THE PLAN APPROVAL: 1. INSTALL TEMPORARY STRUCTURES IN ACC
010-067106-00 | 010-G025-00100 | 2024-07-15 | MMEPC2429031 |  | 0 | DIRECT REPLACEMENT OF TWO(2) COOLING TOWERS LICENSE NUMBER: H00457 ¦ SCOPE ITEM: COOLING TOWERS
010-067106-00 | 010-G025-00100 | 2023-08-04 | FEST2333041 |  | 0 | Plan Approval: Temporary: 2 days beginning 8/18/2023 and ending 8/19/2023. Work Not Applicable: Tents meeting Exceptions of OBC 3103. Work Requiring Separate Application: Electric (Separate permit required) Conditions Of The Plan Approval: 1. Inst
010-067109-00 | 010-N037A-06800 | 2023-11-21 | PMEPR2349085 |  | 0 | REPLACE 14 FEET CAST IRON STACK WITH 4-INCH SCHED 40 PVC.
010-067109-00 | 010-N037A-06800 | 2023-09-21 | RSWDR2340138 |  | 21005 | REMOVE EXISTING 12 WINDOW(S), 0 DOOR(S) AND REPLACE WITH NEW. WORK TO COMPLY WITH RCO 612, RCO 308, AND RCO 113.6.1 WITH A U VALUE OF 0.35 OR BETTER.WINDOWS INFO: REMOVE 12 DOUBLE HUNG WINDOWS AND REPLACE WITH NEW. SAME STYLE AND SIZE. NO STRUCTURAL CHA
010-067109-00 | 010-N037A-06800 | 2022-03-22 | ALTR2212052 |  | 12500 | PLAN APPROVAL: FINAL REVIEWED FOR COMPLIANCE UNDER: 2019 RESIDENTIAL CODE OF OHIO USE/OCCUPANCY GROUP: 1, 2, 3 FAMILY DWELLING CONSTRUCTION TYPE: V-B DESCRIPTION OF WORK: ALTER A 2 STORY FRAMED, 2 FAMILY DWELLING BY INSTALLING 0 CARBON FIBER STR
010-067112-00 | 010-M145-18000 | 2022-07-14 | EMEPR2228530 |  | 0 | BUILDING PERMIT/PLAN REVIEW: PLEX2222998 INSTALLING 14 SOLAR PANELS @ 5.6KW - 200A WITH NO BATTERY STORAGE
010-067115-00 | 010-M029L-02200 | 2023-04-18 | PMLSR2315993 |  | 0 | MLS Scope: Water Heater Replacement
010-067115-00 | 010-M029L-02200 | 2024-05-16 | MMLSR2420021 |  | 0 | MLS SCOPE: REPLACEMENT OF A SINGLE FURNACE, A/C AND/OR HEAT PUMP LICENSE NUMBER: H00150 ¦ SCOPE ITEM: FURNACES / AIR HANDLERS / RTUS
010-067117-00 | 010-B033-02400 | 2025-01-01 |  |  |  | SPL/NWP/VD
010-067117-00 | 010-B033-02400 | 2024-09-11 | DEMO2436820 |  | 95000 | DEMOLITION OF A 2 STORY 19272 SQ FT COMMERCIAL STRUCTURE UNIVERSITY AREA COMMISSION
010-067117-00 | 010-B033-02400 | 2025-01-24 |  |  |  | POSS N/C
010-067118-00 | 010-H060-10500 | 2019-12-16 | RSWDM1913374 |  | 11330 | BUILDING PERMIT TO REMOVE (25) EXISTING WINDOWS TOTAL IN ALL UNITS AND REPLACE WITH NEW SAME SIZE AND TYPE OF WINDOWS IN AN EXISTING 4 UNIT MULTI-FAMILY BUILDING. NO DRAWINGS OR SPECS PROVIDED. A FINAL STRUCTURAL INSPECTION WILL BE REQUIRED TO COMPLETE T
010-067122-00 | 010-K068-04500 | 2024-10-15 | EMEPC2441516 |  | 0 | Building Permit/Plan Review: ALTC2413676 null
010-067122-00 | 010-K068-04500 | 2024-10-07 | PMEPC2440452 |  | 0 | Building Permit/Plan Review: Altc2413676 Install plumbing as per drawings
010-067122-00 | 010-K068-04500 | 2024-10-25 | MMEPC2442961 |  | 0 | Building Permit/Plan Review: ALTC2413676 INSTALL BATH FAN EXHAUSTS License Number: H00819 ¦ Scope Item: exhaust systems (hoods, fans, etc)
010-067122-00 | 010-K068-04500 | 2025-01-01 |  |  |  | SPL/NWP/VD
010-067123-00 | 010-M015-00100 | 2024-09-17 | MMEPC2437685 |  | 0 | BUILDING PERMIT/PLAN REVIEW: ALTC2415689 REPLACE ONE AIR HANDLING UNIT AND ONE CONDENSING UNIT, SAME SIZE / LOCATION. LICENSE NUMBER: H00062 ¦ SCOPE ITEM: FURNACES / AIR HANDLERS / RTUS
010-067123-00 | 010-M015-00100 | 2024-09-17 | EMEPC2437733 |  | 0 | BUILDING PERMIT/PLAN REVIEW: ALTC2415689 DISCONNECT POWER TO EXISTING HVAC EQUIPMENT AND RECONNECT TO NEW EQUIPMENT ONCE INSTALLED.
010-067123-00 | 010-M015-00100 | 2024-09-17 | EMEPC2437733 |  | 0 | BUILDING PERMIT/PLAN REVIEW: ALTC2415689 DISCONNECT POWER TO EXISTING HVAC EQUIPMENT AND RECONNECT TO NEW EQUIPMENT ONCE INSTALLED.
010-067123-00 | 010-M015-00100 | 2024-09-17 | MMEPC2437685 |  | 0 | BUILDING PERMIT/PLAN REVIEW: ALTC2415689 REPLACE ONE AIR HANDLING UNIT AND ONE CONDENSING UNIT, SAME SIZE / LOCATION. LICENSE NUMBER: H00062 ¦ SCOPE ITEM: FURNACES / AIR HANDLERS / RTUS
010-067123-00 | 010-M015-00100 | 2020-06-29 | EMEPC2012808 |  | 0 | BUILDING PERMIT/PLAN REVIEW: ALTC2003903 RELOCATE LIGHT FIXTURES, INSTALL OUTLETS, INSTALL CONDUITS FOR FUTURE USE
010-067123-00 | 010-M015-00100 | 2020-06-25 | FSUPC2005681 |  | 0 | 2626 CLEVELAND AV. 1 SPRINKLER. REFERENCE BLDG. PERMIT #ALTC2003903. ALTERATION TO FIRE SPRINKLER SYSTEM FOR REMODEL TO ADD VESTIBULE. LINDEN STEM ACADEMY.
010-067123-00 | 010-M015-00100 | 2020-06-25 | FSUPC2005681 |  | 0 | 2626 CLEVELAND AV. 1 SPRINKLER. REFERENCE BLDG. PERMIT #ALTC2003903. ALTERATION TO FIRE SPRINKLER SYSTEM FOR REMODEL TO ADD VESTIBULE. LINDEN STEM ACADEMY.
010-067123-00 | 010-M015-00100 | 2020-05-06 | ALTC2003903 |  | 39039 | 2626 CLEVELAND ROAD PLAN APPROVAL: CONDITIONAL REVIEWED FOR COMPLIANCE UNDER: 2017 OBC AND ICC A117.1-2009 WITH MODIFICATIONS IN OBC 1112.0. WORK NOT INCLUDED IN THIS APPROVAL: FIRE ALARM, FIRE SUPPRESSION USE/OCCUPANCY GROUP: E CONSTRUCTION TYPE:
010-067123-00 | 010-M015-00100 | 2020-09-08 | FALRC2008515 |  | 0 | ALTER EXISTING FIRE ALARM SYSTEM FOR COLUMBUS CITY SCHOOLS BY INSTALLING A RELAY FOR DOOR RELEASE AND NOTIFICATION DEVICES. REFERENCE B.P. ALTC2003903 - (2) A/V DEVICES, (1) EGRESS CONTROL DEVICES.
010-067123-00 | 010-M015-00100 | 2020-09-08 | FALRC2008515 |  | 0 | ALTER EXISTING FIRE ALARM SYSTEM FOR COLUMBUS CITY SCHOOLS BY INSTALLING A RELAY FOR DOOR RELEASE AND NOTIFICATION DEVICES. REFERENCE B.P. ALTC2003903 - (2) A/V DEVICES, (1) EGRESS CONTROL DEVICES.
010-067123-00 | 010-M015-00100 | 2021-06-11 | FALRC2122094 |  | 0 | ALTER EXISTING FIRE ALARM SYSTEM BY REPLACING EXISTING FIRE ALARM CONTROL PANEL WITH A NEW ONE. STAND ALONE PERMIT. FIELD VERIFY SMOKE DETECTOR ABOVE PANEL PER OBC 907.4.1. SECTION 901.7 OF THE OHIO FIRE CODE REQUIRES THE FIRE CODE OFFICIAL TO BE NOTIFIE
010-067123-00 | 010-M015-00100 | 2021-06-11 | FALRC2122094 |  | 0 | ALTER EXISTING FIRE ALARM SYSTEM BY REPLACING EXISTING FIRE ALARM CONTROL PANEL WITH A NEW ONE. STAND ALONE PERMIT. FIELD VERIFY SMOKE DETECTOR ABOVE PANEL PER OBC 907.4.1. SECTION 901.7 OF THE OHIO FIRE CODE REQUIRES THE FIRE CODE OFFICIAL TO BE NOTIFIE
010-067123-00 | 010-M015-00100 | 2021-10-26 | FALRC2142334 |  | 0 | Alter existing fire alarm system for Linden STEM School replacing FACP and FAAP with new ones. Sequence of operations matrix not changing. Stand Alone permit. Section 901.7 of the Ohio fire code requires the fire code official to be notified of any impai
010-067123-00 | 010-M015-00100 | 2021-10-26 | FALRC2142334 |  | 0 | Alter existing fire alarm system for Linden STEM School replacing FACP and FAAP with new ones. Sequence of operations matrix not changing. Stand Alone permit. Section 901.7 of the Ohio fire code requires the fire code official to be notified of any impai
010-067127-00 | 010-M046-18600 | 2022-01-01 |  |  |  | SPL/NWP/VD
010-067128-00 | 010-N133-12800 | 2024-01-01 |  |  |  | SPL/NWP/VD
010-067130-00 | 010-N031-12500 | 2023-09-15 | RSWDR2339317 |  | 7600 | Remove existing shingle roof to deck and replace with new felt underlayment, ice barrier membrane at eave, necessary flashings, and new asphalt shingles. Work to comply with RCO chapter 9 & Manufacture installation instructions.
010-067132-00 | 010-J053-04100 | 2024-10-21 | EMEPC2442178 |  | 0 | INSTALLING 17 NEW 2X4 LED LIGHTS TO REPLACE 17 EXISTING CAN LIGHTS IN MAIN HALLWAY
010-067132-00 | 010-J053-04100 | 2019-03-07 |  |  |  | RECK FOR INT REMOD
010-067132-00 | 010-J053-04100 | 2022-11-17 | EMEPC2246227 |  | 0 | ELECTRICAL SCOPE OF WORK FOR APPROVED HVAC PERMIT MMEPC2238496.
010-067132-00 | 010-J053-04100 | 2022-11-03 | MMEPC2244283 |  | 0 | MINI SPLIT LIKE-FOR-LIKE REPLACEMENT LICENSE NUMBER: H00114 ¦ SCOPE ITEM: AIR CONDITIONING (INCLUDING CONDENSERS, EVAPORATORS, COMPRESSORS)
010-067132-00 | 010-J053-04100 | 2022-09-26 | MMEPC2238496 |  | 0 | REPLACEMENT OF LIKE-FOR-LIKE SPLIT SYSTEM LICENSE NUMBER: H00114 ¦ SCOPE ITEM: FURNACES / AIR HANDLERS / RTUS
010-067133-00 | 010-C035-06400 | 2020-08-20 | MMEPC2017176 |  | 0 | FURNACES INSTALLED LICENSE NUMBER: H00640 ¦ SCOPE ITEM: FURNACES / AIR HANDLERS / RTUS LICENSE NUMBER: H00640 ¦ SCOPE ITEM: FURNACES / AIR HANDLERS / RTUS
010-067136-00 | 010-M054-17400 | 2021-12-01 | ALTC2147431 |  | 25000 | 1634 MINNESOTA AVENUE, COLUMBUS, OH 43211 REVISE BATHROOMS TO INSTALL NEW SHOWERS. PLAN APPROVAL: FINAL REVIEWED FOR COMPLIANCE UNDER: 2017 OBC AND ICC A117.1-2009 WITH MODIFICATIONS IN OBC 1112.0. WORK NOT INCLUDED IN THIS APPROVAL: N/A PR
010-067136-00 | 010-M054-17400 | 2021-07-20 | FALRC2128188 |  | 0 | ALTER EXISTING FIRE ALARM SYSTEM BY REPLACING EXISTING FIRE ALARM CONTROL PANEL WITH A NEW ONE. STAND ALONE PERMIT. FIELD VERIFY SMOKE DETECTOR ABOVE PANEL PER OBC 907.4.1. SECTION 901.7 OF THE OHIO FIRE CODE REQUIRES THE FIRE CODE OFFICIAL TO BE NOTIFIE
010-067136-00 | 010-M054-17400 | 2021-07-20 | FALRC2128188 |  | 0 | ALTER EXISTING FIRE ALARM SYSTEM BY REPLACING EXISTING FIRE ALARM CONTROL PANEL WITH A NEW ONE. STAND ALONE PERMIT. FIELD VERIFY SMOKE DETECTOR ABOVE PANEL PER OBC 907.4.1. SECTION 901.7 OF THE OHIO FIRE CODE REQUIRES THE FIRE CODE OFFICIAL TO BE NOTIFIE
010-067136-00 | 010-M054-17400 | 2022-01-10 | PMEPC2202815 |  | 0 | BUILDING PERMIT/PLAN REVIEW: ALTC2147431 INSTALL SHOWER & BATHROOM DRAINS FOR 2 BATHROOMS. INSTALL LAUNDRY BOX.
010-067136-00 | 010-M054-17400 | 2022-04-06 | MMEPC2214246 |  | 0 | BUILDING PERMIT/PLAN REVIEW: ALTC2147431 INSTALL (3) NEW EXHAUST FANS, AND (1) DRYER VENT LICENSE NUMBER: H00415 ¦ SCOPE ITEM: EXHAUST SYSTEMS (HOODS, FANS, ETC)
010-067136-00 | 010-M054-17400 | 2022-04-19 | EMEPC2216030 |  | 0 | BUILDING PERMIT/PLAN REVIEW: ALTC2147431 ELECTRICAL PLAN (E-1) INSTALL (1) WALL MOUNT LED LIGHT FIXTURE. (LIGHTS PROVIDED BY OTHER) INSTALL (3) EXHAUST FANS. (FANS PROVIDED BY OTHER) INSTALL (3) 20-AMP, 120-VOLT SINGLE POLE SWITCHES. I
010-067136-00 | 010-M054-17400 | 2022-01-10 | PMEPC2202815 |  | 0 | BUILDING PERMIT/PLAN REVIEW: ALTC2147431 INSTALL SHOWER & BATHROOM DRAINS FOR 2 BATHROOMS. INSTALL LAUNDRY BOX.
010-067137-00 | 010-J040-09800 | 2022-07-05 | EMEPM2226942 |  | 0 | BUILDING PERMIT/PLAN REVIEW: ALTM2212313 WIRE TO PLANS
010-067137-00 | 010-J040-09800 | 2022-07-06 | PMEPM2227217 |  | 0 | BUILDING PERMIT/PLAN REVIEW: ALTM2212313 REPLACE BATHTUB AND REPLACE SHOWER VALVE. REPLACE TUB SUPPLY AND DRAIN LINES. REUSE EXISTING TOILET AND BATHROOM VANITY SUPPLY AND DRAIN LINES. REPLACE KITCHEN DRAIN LINE FOR EXISTING LAYOUT. INSTALL NEW KITCHEN
010-067138-00 | 010-M145-18100 | 2020-11-23 | EMEPR2024634 |  | 0 | UPDATING EXISTING SERVICE TO CODE
010-067138-00 | 010-M145-18100 | 2021-03-10 |  |  |  | RECHECK FOR REHAB
010-067145-00 | 010-M145-18200 | 2021-09-23 | MMLSR2137821 |  | 0 | BUILDING PERMIT/PLAN REVIEW: ALTR2123100 MLS SCOPE: REPLACEMENT OF A SINGLE FURNACE LICENSE NUMBER: H00172 ¦ SCOPE ITEM: FURNACES / AIR HANDLERS / RTUS
010-067145-00 | 010-M145-18200 | 2021-08-17 | PMEPR2132452 |  | 0 | BUILDING PERMIT/PLAN REVIEW: ALTR2123100 NEW WATER AND DRAIN FOR NEW FIXTURES HOT WATER HERE
010-067145-00 | 010-M145-18200 | 2022-03-08 | PMEPI2209896 |  | 8300 | ALT 1 STY SFD BY INSTALLING 100 LF OF BASEMENT GUTTER SUMP WELL AND PUMP IN BASEMENT. SEPARATE ELECTRIC PERMIT REQUIRED FOR PUMP ELECTRIC, IF NEEDED.
010-067145-00 | 010-M145-18200 | 2021-08-16 | EMEPR2132282 |  | 0 | BUILDING PERMIT/PLAN REVIEW: ALTR2123100 OLD WORK REWIRE
010-067145-00 | 010-M145-18200 | 2021-06-17 | ALTR2123100 |  | 30000 | PLAN APPROVAL: FINAL REVIEWED FOR COMPLIANCE UNDER: 2019 RESIDENTIAL CODE OF OHIO USE/OCCUPANCY GROUP: 1, 2, 3 FAMILY DWELLING CONSTRUCTION TYPE: V-B DESCRIPTION OF WORK: ALTER A 1.5 STORY FRAMED, 1 FAMILY DWELLING: PROJECT SCOPE IS TO REPLACE
010-067145-00 | 010-M145-18200 | 2022-03-11 | EMEPR2210464 |  | 0 | BUILDING PERMIT/PLAN REVIEW: PMEPI2209896 INSTALLING ELECTRICAL OUTLET FOR SUMP PUMP IN BASEMENT
010-067146-00 | 010-O103C-02600 | 2020-06-04 | EMEPC2010658 |  | 0 | REPAIR EXISTING SERVICE PER COLUMBUS POWER REQUEST
010-067149-00 | 010-L029-04600 | 2020-12-08 | MMLSR2025503 |  | 0 | MLS Scope: Replacement of a Single Furnace License Number: H00150 ¦ Scope Item: furnaces / air handlers / RTUs
010-067160-00 | 010-R055-07200 | 2019-04-29 | ADDR1904014 |  | 28000 | ALTER EXISTING 2 STORY SINGLE FAMILY DWELLING TO BUILD AN 11' X 16' ROOM ADDITION ON CRAWL SPACE ON THE REAR. NEW ELECTRIC OUTLETS AND LIGHTS, NEW DUCTWORK TO SUPPLY AIR TO BOTH NEW FAMILY ROOM AND SUPPLY TO CRAWL SPACE AS REQUIRED BY RCO 408.3. MECHANIC
010-067160-00 | 010-R055-07200 | 2019-10-09 | EMEPR1920657 |  | 0 | BUILDING PERMIT/PLAN REVIEW: ADDR1904014 ELECTRIC FAMILY ROOM ADDITION, UPGRADE ELECTRIC PANEL TO 200 AMPS
010-067160-00 | 010-R055-07200 | 2019-10-09 | MMEPR1920651 |  | 0 | BUILDING PERMIT/PLAN REVIEW: ADDR1904014 RUN DUCTS TO TWO FLOOR REGISTERS IN FAMILY ROOM LICENSE NUMBER: HO9999
010-067160-00 | 010-R055-07200 | 2020-02-12 |  |  |  | COMPLETION OF FAMILY ROOM
010-067165-00 | 010-O017A-05100 | 2019-12-04 | EMEPC1925121 |  | 0 | ADD CIRCUIT WIRING FOR NEW DISHWASHER
010-067165-00 | 010-O017A-05100 | 2021-06-08 | MMEPC2121356 |  | 0 | REPLACE EXISTING LENNOX RTU#2 WITH NEW LENNOX RTU License Number: H00321 ¦ Scope Item: furnaces / air handlers / RTUs
010-067169-00 | 010-B010-07900 | 2020-02-20 | MMLSR2003811 |  | 0 | MLS SCOPE: REPLACEMENT OF A SINGLE FURNACE LICENSE NUMBER: H00589 ¦ SCOPE ITEM: FURNACES / AIR HANDLERS / RTUS
010-067189-00 | 010-C039-04700 | 2022-04-19 | EMEPC2215907 |  | 0 | REMOVE AND REPLACE SWITCHES AND RECEPTACLES AND HUNG NEW FIXTURES
010-067189-00 | 010-C039-04700 | 2019-11-27 |  |  |  | REMOD/OCC
010-067189-00 | 010-C039-04700 | 2019-01-07 |  |  | 60000 | UNIT 1190 1/2 REHAB
010-067189-00 | 010-C039-04700 | 2021-02-12 |  |  |  | REMOD/OCC
010-067193-00 | 010-J040-01700 | 2021-03-31 | MMEPC2111487 |  | 0 | GAS LINE TO 4 FURNACES License Number: P00111 ¦ Scope Item: fuel gas or LP gas
010-067193-00 | 010-J040-01700 | 2021-05-18 | MMLSM2118286 |  | 0 | Replacement of a Single Furnace, A/C and/or Heat Pump, NEW GAS FURNACES, NEW CONDENCERS, IN ALL 4 UNITS License Number: H00209
010-067193-00 | 010-J040-01700 | 2019-10-11 | RSWDM1910768 |  | 5000 | REPAIR / PATCH EPDM ROOF AND RIP OFF AND REPLACE NEW FEILT UNDER LAYMENT ICE BARRIER NECESSARY FLASHING AND NEW ASPHALT SHINGLES ALL 4 PORCHES
010-067193-00 | 010-J040-01700 | 2019-12-10 | EMEPC1925593 |  | 0 | NEW 4 GANG SERVICE
010-067194-00 | 010-R071-03300 | 2021-08-30 | EMEPC2134303 |  | 0 | INSTALL TWO NEW 20 AMP OUTLETS OFF EXISTING CIRCUIT IN 2ND FLOOR LIBRARY
010-067194-00 | 010-R071-03300 | 2019-06-12 | FALRC1905874 |  | 0 | ALTER EXISTING FIRE ALARM SYSTEM FOR NORTH HIGH SCHOOL BY INSTALLING NEW DEVICES FOR NEW FIRE ALARM SYSTEM WITH ELEVATOR RECALL AND AN EMERGENCY VOICE COMMUNICATION SYSTEM. STAND ALONE PERMIT. SECTION 901.7 OF THE OHIO FIRE CODE REQUIRES THE FIRE CODE OF
010-067194-00 | 010-R071-03300 | 2019-06-14 | EMEPC1911460 |  | 0 | 110V FIRE ALARM ELECTRICAL WORK, REUSING EXISTING CIRCUIT.
010-067194-00 | 010-R071-03300 | 2020-08-11 | FSUPC2007441 |  | 0 | 100 ARCADIA AV. 6 SPRINKLERS, 1 STANDPIPE. REFERENCE BLDG. PERMIT #ALTC2003030. ALTERATION TO PARTIAL FIRE SPRINKLER SYSTEM IN BASEMENT LEVEL MECHANICAL ROOM FOR INSTALLATION OF NEW DUCTWORK, AND ALTERATION TO STANDPIPE SYSTEM TO REROUTE PIPING FOR EX
010-067194-00 | 010-R071-03300 | 2020-07-02 | FALRC2005908 |  | 0 | ALTER EXISTING FIRE ALARM SYSTEM FOR NORTH HIGH SCHOOL BY INSTALLING DEVICES FOR NEW HVAC AND ELEVATOR PER BUILDING PERMIT. SYSTEM TO MONITOR NEW ELEVATOR RECALL DEVICES AND DUCT DETECTORS. REFERENCE B.P. ALTC2003030 - (1) ELEVATOR RECALL DEVICE, (6) SMO
010-067194-00 | 010-R071-03300 | 2020-07-02 | FALRC2005908 |  | 0 | ALTER EXISTING FIRE ALARM SYSTEM FOR NORTH HIGH SCHOOL BY INSTALLING DEVICES FOR NEW HVAC AND ELEVATOR PER BUILDING PERMIT. SYSTEM TO MONITOR NEW ELEVATOR RECALL DEVICES AND DUCT DETECTORS. REFERENCE B.P. ALTC2003030 - (1) ELEVATOR RECALL DEVICE, (6) SMO
010-067194-00 | 010-R071-03300 | 2020-08-10 | EMEPC2016273 |  | 0 | BUILDING PERMIT/PLAN REVIEW: ALTC2003030 REMOVE EXISTING LIGHTS AND INSTALL NEW FIXTURES, FISH IN A FEW NEW RECEPTACLES IN OFFICES
010-067194-00 | 010-R071-03300 | 2020-06-02 | EMEPC2010389 |  | 0 | BUILDING PERMIT/PLAN REVIEW: ALTC2003030 ELECTRIC SERVICE UPGRADE AND POWER TO NEW HVAC EQUIPMENT THROUGHOUT THE SCHOOL. NEW LIGHTING IN THE BOILER ROOM.
010-067194-00 | 010-R071-03300 | 2020-04-28 | EMEPC2008070 |  | 0 | ADVANCED CONSTRUCTION START ASSOCIATED WITH ALTC2003030 WHILE IN PLAN APPROVAL. STAGE LIGHTING, AUDIO VISUAL RENOVATIONS TO AUDITORIUM.
010-067194-00 | 010-R071-03300 | 2020-08-11 | ACS2007444 |  | 75 | ADVANCED CONSTRUCTION START WITHIN EXISTING SCHOOL BUILDING. WORK PERMITTED INCLUDES ALTERATION OF FIRE SUPPRESSION PIPING & SPRINKLERS ONLY. APPLICANT PROCEEDS AT OWN RISK. WORK PERMITTED TO PROCEED TO POINT OF FIRST INSPECTION. REFERENCE FIRE SUPPR
010-067194-00 | 010-R071-03300 | 2021-01-21 | EMEPC2102194 |  | 0 | INSTALL TWO NEW DEDICATED 20 AMP OUTLETS IN KITCHEN.
010-067194-00 | 010-R071-03300 | 2021-08-30 | EMEPC2134301 |  | 0 | INSTALL ONE NEW 20 AMP OUTLET OFF EXIST CIRCUIT IN CLASS ROOM 332A
010-067194-00 | 010-R071-03300 | 2019-06-12 | FALRC1905874 |  | 0 | ALTER EXISTING FIRE ALARM SYSTEM FOR NORTH HIGH SCHOOL BY INSTALLING NEW DEVICES FOR NEW FIRE ALARM SYSTEM WITH ELEVATOR RECALL AND AN EMERGENCY VOICE COMMUNICATION SYSTEM. STAND ALONE PERMIT. SECTION 901.7 OF THE OHIO FIRE CODE REQUIRES THE FIRE CODE OF
010-067194-00 | 010-R071-03300 | 2020-08-11 | FSUPC2007441 |  | 0 | 100 ARCADIA AV. 6 SPRINKLERS, 1 STANDPIPE. REFERENCE BLDG. PERMIT #ALTC2003030. ALTERATION TO PARTIAL FIRE SPRINKLER SYSTEM IN BASEMENT LEVEL MECHANICAL ROOM FOR INSTALLATION OF NEW DUCTWORK, AND ALTERATION TO STANDPIPE SYSTEM TO REROUTE PIPING FOR EX
010-067194-00 | 010-R071-03300 | 2020-07-02 | MMEPC2013163 |  | 0 | BUILDING PERMIT/PLAN REVIEW: ALTC2003030 REPLACE MECHANICAL EQUIPMENT INCLUDING VAV BOXES, BOILERS, CHILLERS, AHU'S, HW AND CW PIPING, SPLIT SYSTEMS, REFRIGERANT PIPING, DUCT WORK AND EXHAUST FANS. LICENSE NUMBER: SHW00111 ¦ SCOPE ITEM: BOILER SYSTEMS
010-067194-00 | 010-R071-03300 | 2020-07-02 | MMEPC2013163 |  | 0 | BUILDING PERMIT/PLAN REVIEW: ALTC2003030 REPLACE MECHANICAL EQUIPMENT INCLUDING VAV BOXES, BOILERS, CHILLERS, AHU'S, HW AND CW PIPING, SPLIT SYSTEMS, REFRIGERANT PIPING, DUCT WORK AND EXHAUST FANS. LICENSE NUMBER: SHW00111 ¦ SCOPE ITEM: BOILER SYSTEMS
010-067194-00 | 010-R071-03300 | 2020-08-12 | MMEPC2016421 |  | 0 | BUILDING PERMIT/PLAN REVIEW: ALTC2003030 RECONNECT GAS LINES IN BASEMENT DISCONNECTED BY HVAC CONTRACTOR LICENSE NUMBER: P00166 ¦ SCOPE ITEM: FUEL GAS OR LP GAS LICENSE NUMBER: P00166 ¦ SCOPE ITEM: FUEL GAS OR LP GAS
010-067194-00 | 010-R071-03300 | 2020-06-15 | PMEPC2011545 |  | 0 | BUILDING PERMIT/PLAN REVIEW: ALTC2003030 -(14) - DRINKING FOUNTAIN FINISH INSTALLS -(1) - ELEVATOR SHAFT SUMP PUMP (NON- OIL) -ROUGH / FINISH FOR A BATHROOM - INCLUDES LAV SINK, TOILET, WASHING MACHINE, CLEANOUT, TRAP PRIMER, AND 2 FLOOR DRAINS -REROUTE
010-067194-00 | 010-R071-03300 | 2020-06-15 | PMEPC2011549 |  | 0 | STATUS CHANGE: 8/12/2020 - REFER TO MMEPC2016421 BUILDING PERMIT/PLAN REVIEW: ALTC2003030 RECONNECT GAS LINES IN BASEMENT DISCONNECTED BY HVAC CONTRACTOR
010-067194-00 | 010-R071-03300 | 2020-08-11 | ACS2007444 |  | 75 | ADVANCED CONSTRUCTION START WITHIN EXISTING SCHOOL BUILDING. WORK PERMITTED INCLUDES ALTERATION OF FIRE SUPPRESSION PIPING & SPRINKLERS ONLY. APPLICANT PROCEEDS AT OWN RISK. WORK PERMITTED TO PROCEED TO POINT OF FIRST INSPECTION. REFERENCE FIRE SUPPR
010-067194-00 | 010-R071-03300 | 2020-11-19 | EMEPC2024362 |  | 0 | INSTALLED 3 NEW 20 AMP DUPLEX OUTLETS IN CLASS ROOM 165 AND INSTALLED 4 NEW 20 AMP DUPLEX OUTLETS IN CLASS 265
010-067194-00 | 010-R071-03300 | 2021-03-26 |  |  |  | FOR ELEV/SPRKLR AREA
010-067194-00 | 010-R071-03300 | 2024-07-25 | WNDRC2429990 |  | 14896 | ALTER EXISTING EDUCATIONAL BUILDING TO REPLACE ALL 5 DOORS OF THE BUILDING. NO CHANGE TO SIZES. FINAL INSPECTION REQUIRED.
010-067194-00 | 010-R071-03300 | 2024-08-01 | MMEPC2430566 |  | 0 | BUILDING PERMIT/PLAN REVIEW: ALTC2425189 NULL LICENSE NUMBER: R00014
010-067194-00 | 010-R071-03300 | 2024-08-06 | EMEPC2431310 |  | 0 | BUILDING PERMIT/PLAN REVIEW: ALTC2425189 COOLER/FREEZER UPGRADE
010-067195-00 | 010-J026-09800 | 2022-04-11 | ALTR2214956 |  | 60000 | PLAN APPROVAL: FINAL REVIEWED FOR COMPLIANCE UNDER: 2019 RESIDENTIAL CODE OF OHIO USE/OCCUPANCY GROUP: 1, 2, 3 FAMILY DWELLING CONSTRUCTION TYPE: V-B DESCRIPTION OF WORK: ALTER A 2 STORY FRAMED, 1 FAMILY DWELLING: PROJECT SCOPE IS TO RENOVATE T
010-067195-00 | 010-J026-09800 | 2022-05-11 | PMEPR2219228 |  | 0 | BUILDING PERMIT/PLAN REVIEW: ALTR2214956 THE RENOVATION OF THE 2ND FLOOR OF THE EXISTING HOUSE CREATED 2ND FLOOR BEDROOM AND BATHROOM IN THE EXISTING LOFT SPACE
010-067195-00 | 010-J026-09800 | 2022-06-15 | RSWDR2224151 |  | 11300 | REMOVE EXISTING SHINGLE ROOF TO DECK AND REPLACE WITH NEW FELT UNDERLAYMENT, ICE BARRIER MEMBRANE AT EAVE, NECESSARY FLASHINGS, AND NEW ASPHALT SHINGLES. WORK TO COMPLY WITH RCO CHAPTER 9 & MANUFACTURE INSTALLATION INSTRUCTIONS.
010-067195-00 | 010-J026-09800 | 2023-01-10 | MMEPR2302973 |  | 0 | Building Permit/Plan Review: ALTR2214956 Add mini splits License Number: H00287 ¦ Scope Item: air conditioning (including condensers, evaporators, compressors)
010-067195-00 | 010-J026-09800 | 2022-05-11 | PMEPR2219228 |  | 0 | BUILDING PERMIT/PLAN REVIEW: ALTR2214956 THE RENOVATION OF THE 2ND FLOOR OF THE EXISTING HOUSE CREATED 2ND FLOOR BEDROOM AND BATHROOM IN THE EXISTING LOFT SPACE
010-067195-00 | 010-J026-09800 | 2022-05-11 | EMEPR2219229 |  | 0 | RENOVATION OF 2ND FLOOR BEDROOM AND BATHROOM IN TEH EXISTING LOFT SPACE
010-067195-00 | 010-J026-09800 | 2022-04-11 | MMLSR2214896 |  | 0 | MLS SCOPE: REPLACEMENT OF A SINGLE FURNACE, A/C AND/OR HEAT PUMP LICENSE NUMBER: H00287 ¦ SCOPE ITEM: FURNACES / AIR HANDLERS / RTUS
010-067196-00 | 010-K086-03600 | 2022-12-06 | MMLSR2248347 |  | 0 | MLS Scope: Replacement of a Single Furnace License Number: H00172 ¦ Scope Item: furnaces / air handlers / RTUs
010-067197-00 | 010-M145-18300 | 2019-05-14 | ALTR1904665 |  | 4000 | ALT 2 STY SFD BY INSTALLING SUMP WELL AND PUMP. SEPARATE ELECTRIC REQUIRED FOR PUMP ELECTRIC IF NEEDED
010-067197-00 | 010-M145-18300 | 2019-05-15 | EMEPR1909087 |  | 0 | BUILDING PERMIT/PLAN REVIEW: ALTR1904665 INSTALLING OUTLET FOR SUMP PUMP
010-067207-00 | 010-J012-08000 | 2020-12-07 | MMEPR2025379 |  | 0 | Replacing furnaces and a/c's, adding R/A to second floor in each unit (it is a double) License Number: H00320 ¦ Scope Item: furnaces / air handlers / RTUs
010-067207-00 | 010-J012-08000 | 2019-09-10 | RSWDR1904570 |  | 8600 | REMOVE EXISTING 0 WINDOW(S), 6 DOOR(S) AND REPLACE WITH NEW. WORK TO COMPLY WITH RCO 612, RCO 308, AND RCO 113.6.1 WITH A U VALUE OF 0.35 OR BETTER. REMOVE EXISTING EXTERIOR WALL COVERING SYSTEM AND REPLACE WITH NEW EXTERIOR SIDING OVER AN APPROVED WA
010-067207-00 | 010-J012-08000 | 2019-07-19 |  |  |  | TOT INT/EXT REHAB
010-067210-00 | 010-K049-04100 | 2019-01-14 | PMLSR1900829 |  | 0 | MLS SCOPE: WATER HEATER REPLACEMENT
010-067210-00 | 010-K049-04100 | 2022-04-25 | MMLSR2216712 |  | 0 | MLS SCOPE: REPLACEMENT OF A SINGLE FURNACE, A/C AND/OR HEAT PUMP LICENSE NUMBER: H00287 ¦ SCOPE ITEM: FURNACES / AIR HANDLERS / RTUS
010-067210-00 | 010-K049-04100 | 2021-04-15 | ROOFC2113547 |  | 74325 | Building permit to overlay an existing roof system with new 40 mil Duro-last roofing, separation board, penetrations and flashings on the Luther Hall section of an existing church building. Specs provided. A final building inspection will be required to
010-067210-00 | 010-K049-04100 | 2024-04-05 | EMEPC2414219 |  | 0 | 400 AMP METER BANK REPLACEMENT
010-067211-00 | 010-L073-08400 | 2021-05-10 | EMEPR2117000 |  | 0 | Replace 2 gang meter pack
010-067214-00 | 010-A055-18600 | 2021-03-23 | FSUPC2110205 |  | 0 | 1087 DENNISON AVE REFERENCE BUILDING PERMIT #ALTC2104586 ALTERATION TO EXISTING FIRE SPRINKLER SYSTEM TO RELOCATE TWO SPRINKLERS.
010-067214-00 | 010-A055-18600 | 2021-03-19 | PMEPC2109831 |  | 0 | BUILDING PERMIT/PLAN REVIEW: ALTC2104586 PLUMBING WORK PER GENERAL CONTRACTOR PLANS
010-067214-00 | 010-A055-18600 | 2019-12-17 | ROOFC1913399 |  | 172020 | ALTER EXISTING COMMERICAL BUILDING TO REMOVE EXISTING FLAT ROOF TO DECK AND REPLACE WITH NEW UNDERLAYMENT, MIN R-25 INSULATION, NECESSARY FLASHINGS, AND ROOFING. WORK TO COMPLY WITH OBC CHAPTER 15. COA # VV-20-01-007
010-067214-00 | 010-A055-18600 | 2019-04-21 | EMEPC1907334 |  | 0 | REWORK EXISTING POWER TO TWO ROOFTOP CHILLER UNITS. CHILLER UNITS WERE REPLACED WITH NEW UNITS.
010-067214-00 | 010-A055-18600 | 2021-06-07 | ROOFC2121123 |  | 105744 | BUILDING PERMIT TO LAYOVER AN EXISTING ROOF WITH A NEW 60 MIL TPO ROOF MEMBRANE ROOFING SYSTEM ALONG WITH NEW PERIMETER AND PENETRATION FLASHINGS ON AN EXISTING COMMERCIAL BUILDING. SPECS PROVIDED. ROUGH AND FINAL STRUCTURAL INSPECTIONS WILL BE REQUIRED
010-067214-00 | 010-A055-18600 | 2021-02-08 | ALTC2104586 |  | 137000 | PLAN APPROVAL: CONDITIONAL: FIRE SUPPRESSION MODIFICATIONS REVIEWED FOR COMPLIANCE UNDER: 2017 OBC AND ICC A117.1-2009 WITH MODIFICATIONS IN OBC 1112.0. WORK NOT INCLUDED IN THIS APPROVAL: MECHANICAL, FIRE ALARM, FIRE SUPPRESSION PROJECT USE/OCCUPA
010-067214-00 | 010-A055-18600 | 2021-03-18 | EMEPC2109583 |  | 0 | BUILDING PERMIT/PLAN REVIEW: ALTC2104586 REPLACING LIGHT FIXTURES AND ADDING MISC. RECEPTACLES
010-067214-00 | 010-A055-18600 | 2021-03-23 | FSUPC2110205 |  | 0 | 1087 DENNISON AVE REFERENCE BUILDING PERMIT #ALTC2104586 ALTERATION TO EXISTING FIRE SPRINKLER SYSTEM TO RELOCATE TWO SPRINKLERS.
010-067219-00 | 010-R044-04800 | 2020-09-20 | RSWDR2004727 |  | 6000 | REMOVE EXISTING SHINGLE ROOF TO DECK AND REPLACE WITH NEW FELT UNDERLAYMENT, ICE BARRIER MEMBRANE AT EAVE, NECESSARY FLASHINGS, AND NEW ASPHALT SHINGLES. WORK TO COMPLY WITH RCO CHAPTER 9 & MANUFACTURE INSTALLATION INSTRUCTIONS.
010-067219-00 | 010-R044-04800 | 2023-08-18 | PMEPI2335194 |  | 7100 | BASEMENT DRAINAGE TILE AROUND PERIMETER AND SUMP, WATERPROOF INTERIOR
010-067222-00 | 010-H040-00200 | 2024-01-02 | WNDRC2402038 |  | 5000 | THREE WINDOWS ON THE NORTH SIDE OF THE BUILDING ONE WINDOW ON THE WEST SIDE OF THE BUILDING. ALL WILL BE THE SAME SIZE WITH UPGRADED UVB PROTECTION. REPLACING OLD WOODEN DOOR WITH NEW EXTERIOR DOOR.
010-067222-00 | 010-H040-00200 | 2024-01-02 | SDNGC2402029 |  | 5000 | COVERING THE EAST AND NORTH SIDE OF THE BUILDING WITH VERTICAL METAL SIDING TO MATCH THE OTHER EXISTING STRUCTURES.
010-067222-00 | 010-H040-00200 | 2024-01-02 | WNDRC2402038 |  | 5000 | THREE WINDOWS ON THE NORTH SIDE OF THE BUILDING ONE WINDOW ON THE WEST SIDE OF THE BUILDING. ALL WILL BE THE SAME SIZE WITH UPGRADED UVB PROTECTION. REPLACING OLD WOODEN DOOR WITH NEW EXTERIOR DOOR.
010-067222-00 | 010-H040-00200 | 2024-01-02 | SDNGC2402029 |  | 5000 | COVERING THE EAST AND NORTH SIDE OF THE BUILDING WITH VERTICAL METAL SIDING TO MATCH THE OTHER EXISTING STRUCTURES.
010-067222-00 | 010-H040-00200 | 2024-01-02 | ROOFC2402028 |  | 5000 | BUILDING PERMIT TO REMOVE EXISTING ROOFING AND REPLACE WITH NEW STANDING SEAM METAL ROOFING ALONG WITH NEW EDGE AND PENETRATION FLASHING SON AN EXISTING COMMERCIAL BUILDING PER OHIO BUILDING CODE SECTION 1507.4 NO DRAWINGS OR SPECS PROVIDED. INSULATION A
010-067222-00 | 010-H040-00200 | 2024-01-02 | ROOFC2402028 |  | 5000 | BUILDING PERMIT TO REMOVE EXISTING ROOFING AND REPLACE WITH NEW STANDING SEAM METAL ROOFING ALONG WITH NEW EDGE AND PENETRATION FLASHING SON AN EXISTING COMMERCIAL BUILDING PER OHIO BUILDING CODE SECTION 1507.4 NO DRAWINGS OR SPECS PROVIDED. INSULATION A
010-067222-00 | 010-H040-00200 | 2021-05-18 | EMEPC2118133 |  | 0 | Building Permit/Plan Review: altc2012064 Install new 100 amp service to customer equipment
010-067222-00 | 010-H040-00200 | 2020-12-08 |  |  |  | OWNER STATES THE FRONT BLDG HAS ONE BEDROOM. ADJUST BEDROOM COUNT.
010-067222-00 | 010-H040-00200 | 2020-12-22 | ALTC2012064 |  | 22000 | PLAN APPROVAL: Final REVIEWED FOR COMPLIANCE UNDER: 2017 OBC and ICC A117.1-2009 with modifications in OBC 1112.0. WORK NOT INCLUDED IN THIS APPROVAL: Electrical, Plumbing, Mechanical USE/OCCUPANCY GROUP: U (Utility) CONSTRUCTION TYPE: II-B DESC
010-067223-00 | 010-C051-01000 | 2019-07-01 | ROOFC1906663 |  | 14500 | ALTER EXISTING CHURCH BUILDING TO REMOVE EXISTING SHINGLE ROOF TO DECK AND REPLACE WITH NEW FELT UNDERLAYMENT ICE BARRIER MEMBRANE AT EAVE NECESSARY FLASHINGS, AND NEW ASPHALT SHINGLES. WORK TO COMPLY WITH OBC 1507.2
010-067225-00 | 010-R035-06300 | 2019-08-07 | RSWDR1903963 |  | 7300 | REMOVE EXISTING SHINGLE ROOF TO DECK AND REPLACE WITH NEW FELT UNDERLAYMENT, ICE BARRIER MEMBRANE AT EAVE, NECESSARY FLASHINGS, AND NEW ASPHALT SHINGLES. WORK TO COMPLY WITH RCO CHAPTER 9 & MANUFACTURE INSTALLATION INSTRUCTIONS.ROOF INFO: SHINGLE TEAR OF
010-067227-00 | 010-N047-14400 | 2021-05-04 |  |  |  | RECHECK FOR POSS NEW CONST
010-067227-00 | 010-N047-14400 | 2020-05-22 |  |  | 178000 | PLANNED AND PERMITTED DEMOLITION - ALL STRUCTURES WERE DEMOLISHED AND REMOVED FROM THE SITE IN ACCORDANCE WITH CITY, STATE AND EPA GUIDELINES.
010-067227-00 | 010-N047-14400 | 2020-01-14 | DEMO2000389 |  | 25050 | DEMOLITION OF A 1 STORY 4691 SQ FT COMMERCIAL STRUCTURE 5TH BY NORTHWEST AREA COMMISSION
010-067229-00 | 010-M062-24200 | 2022-07-05 | MMEPC2227007 |  | 0 | REPLACEMENT OF LIKE-FOR-LIKE 10TON RTU LICENSE NUMBER: H00114 ¦ SCOPE ITEM: FURNACES / AIR HANDLERS / RTUS
010-067229-00 | 010-M062-24200 | 2020-08-26 | MMEPC2017503 |  | 0 | BUILDING PERMIT/PLAN REVIEW: ALTC2003659 INSTALL:HVAC NEW CONSTRUCTI­ON OTHER SUPPLY & INSTALL (3) PANASONIC DUCTLESS MINI SPLITS AND ADD (3) SUPPLY & (3) RETURNS CONNECTED TO EXISTING MAIN LICENSE NUMBER: H00194 ¦ SCOPE ITEM: AIR CONDITIONING (INCLUDI
010-067229-00 | 010-M062-24200 | 2020-07-24 | EMEPC2014895 |  | 0 | BUILDING PERMIT/PLAN REVIEW: ALTC2003659 WORK ORDER TYPE: ELECTRIC ELECTRIC OTHER ELECTRIC: QUOTE TO WIRE CVS REMODEL FOR HEATH HUB USING EXISTING ELECTRICAL SERVICE AND PER PRINT PROVIDED 1 PWR FOR GONDOLAS 9 DROP CORD FOR GONDOLAS SO CORD WHITE 9
010-067229-00 | 010-M062-24200 | 2021-02-16 | EMEPC2105574 |  | 0 | EXTEND EXISTING ELECTRICAL CIRCUIT TO ILLUMINATE SIGNS 13 & 15
010-067229-00 | 010-M062-24200 | 2020-04-24 | ALTC2003659 |  | 50000 | PLAN APPROVAL: FINAL REVIEWED FOR COMPLIANCE UNDER: 2017 OBC AND ICC A117.1-2009 WITH MODIFICATIONS IN OBC 1112.0. WORK NOT INCLUDED IN THIS APPROVAL: NONE USE/OCCUPANCY GROUP: M/ S-1 CONSTRUCTION TYPE: II-B DESCRIPTION OF WORK: ALTERATION TO EXIST
010-067229-00 | 010-M062-24200 | 2020-08-16 | PMEPC2016689 |  | 0 | BUILDING PERMIT/PLAN REVIEW: ALTC2003659 ADD (3) HAND SINKS
010-067233-00 | 010-F011-05900 | 2019-09-04 | GBLR1901219 |  | 0 | 96.6 SQ. FT. NON ILLUMINATED FACE REPLACEMENT READING ROCK CCL BUILDING MATERIALS SERVICE SOLUTIONS PROVIDER
010-067235-00 | 010-B001-00100 | 2020-12-04 | FSUPC2011553 |  | 0 | 2700 N High Street Reference Building Permit #ALTC2005537 Install UL 300 Hood Suppression system as shown on plan.
010-067235-00 | 010-B001-00100 | 2020-12-04 | FSUPC2011553 |  | 0 | 2700 N High Street Reference Building Permit #ALTC2005537 Install UL 300 Hood Suppression system as shown on plan.
010-067236-00 | 010-M044-06300 | 2021-02-03 | PMLSR2104158 |  | 0 | MLS Scope: Water Heater Replacement
010-067236-00 | 010-M044-06300 | 2019-01-08 | MMLSR1900387 |  | 0 | MLS Scope: Replacement of a Single Furnace, A/C and/or Heat Pump License Number: H00150 ¦ Scope Item: furnaces / air handlers / RTUs
010-067236-00 | 010-M044-06300 | 2024-06-19 | MMLSR2425269 |  | 0 | MLS SCOPE: REPLACEMENT OF A SINGLE A/C UNIT OR HEAT PUMP LICENSE NUMBER: H00150 ¦ SCOPE ITEM: FURNACES / AIR HANDLERS / RTUS
010-067237-00 | 010-P045-11700 | 2019-01-01 |  | REVI
010-067238-00 | 010-C035-06600 | 2021-01-26 | PMEPC2102782 |  | 0 | Building Permit/Plan Review: ALTC1910956 Plumbing work, Tie onto existing for Underground, Top Out, Rough, Water and Finish for new Toilet, Lav, Shower, Floor drain, and Clean outs as needed.
010-067238-00 | 010-C035-06600 | 2021-01-25 | MMEPC2102535 |  | 0 | Building Permit/Plan Review: ALTC1910956 Install one new exhaust fan License Number: H00741 ¦ Scope Item: exhaust systems (hoods, fans, etc)
010-067238-00 | 010-C035-06600 | 2021-01-15 | EMEPC2101067 |  | 0 | Building Permit/Plan Review: ALTC1910956 Remodel small interior space
010-067238-00 | 010-C035-06600 | 2023-12-14 | MMEPC2351812 |  | 0 | BUILDING PERMIT/PLAN REVIEW: ALTC2320965 RELOCATE 1 HEAT RUN AND 1 RETURN LICENSE NUMBER: H00408 ¦ SCOPE ITEM: DUCTWORK / DAMPERS
010-067238-00 | 010-C035-06600 | 2023-11-23 | EMEPC2349695 |  | 0 | BUILDING PERMIT/PLAN REVIEW: ALTC2320965 REMODELING
010-067238-00 | 010-C035-06600 | 2024-11-25 | MMEPC2446639 |  | 0 | BUILDING PERMIT/PLAN REVIEW: ALTC2423485 INSTALL DUCT & AIR DEVICES PER PLANS LICENSE NUMBER: H00341 ¦ SCOPE ITEM: DUCTWORK / DAMPERS
010-067238-00 | 010-C035-06600 | 2024-11-27 | EMEPC2447048 |  | 0 | BUILDING PERMIT/PLAN REVIEW: ALTC2423485 REMODEL TWO OFFICES AND HALLWAY ALTC2423485
010-067238-00 | 010-C035-06600 | 2023-12-14 | MMEPC2351812 |  | 0 | BUILDING PERMIT/PLAN REVIEW: ALTC2320965 RELOCATE 1 HEAT RUN AND 1 RETURN LICENSE NUMBER: H00408 ¦ SCOPE ITEM: DUCTWORK / DAMPERS
010-067238-00 | 010-C035-06600 | 2023-11-23 | EMEPC2349695 |  | 0 | BUILDING PERMIT/PLAN REVIEW: ALTC2320965 REMODELING
010-067241-00 | 010-N047-00900 | 2023-07-25 | EMEPR2330926 |  | 0 | BUILDING PERMIT/PLAN REVIEW: DMGR2322758 ROUGH AND FINISH ELECTRICAL WORK PER PLANS
010-067241-00 | 010-N047-00900 | 2023-10-19 | PMEPR2344635 |  | 0 | BUILDING PERMIT/PLAN REVIEW: DMGR2322758 PLUMBING FOR 2 KITCHEN SINKS AND 2 BATHROOMS
010-067241-00 | 010-N047-00900 | 2023-02-07 | EMEPR2306591 |  | 0 | IN UNIT 1677 WYANDOTTE RD. DISCONNECT FIRE AFFECTED CIRCUITS IN PANEL ONLY FOR TEMP POWER
010-067241-00 | 010-N047-00900 | 2023-06-02 | DMGR2322758 |  | 288000 | PLAN APPROVAL: FINAL REVIEWED FOR COMPLIANCE UNDER: 2019 RESIDENTIAL CODE OF OHIO USE/OCCUPANCY GROUP: 1, 2, 3 FAMILY DWELLING CONSTRUCTION TYPE: V-B DESCRIPTION OF WORK: ALTER A 2 STORY MASONRY FRAMED, 3 FAMILY DWELLING: PROJECT SCOPE IS TO RE
010-067241-00 | 010-N047-00900 | 2023-11-02 | MMEPR2346626 |  | 0 | Building Permit/Plan Review: DMGR2322758 REPLACEMENT OF DAMAGED DUCTWORK AND BATHFAN REPLACEMENT License Number: H00065 ¦ Scope Item: ductwork / dampers
010-067241-00 | 010-N047-00900 | 2024-02-23 |  |  | 288000 | TOTAL FIRE REHAB
010-067241-00 | 010-N047-00900 | 2023-06-07 |  |  |  | CHK FOR COMPLETION OF REHAB/ RESTORATION OF UNITS DUE TO ROOF AND STORM DAMAGE
010-067241-00 | 010-N047-00900 | 2023-03-23 |  |  | 168717.68 | FIRE - EXTENSIVE DAMAGE TO ROOF, ATTIC, AND APARTMENTS AT 1677 AND 1679 1\2 WHICH ARE NOT HABITABLE
010-067241-00 | 010-N047-00900 | 2023-03-28 |  |  |  | CHK FOR REHAB/ RESTORATION OF UNITS DUE TO ROOF DAMAGE
010-067242-00 | 010-J030-03800 | 2021-11-26 | MMEPR2146812 |  | 0 | BUILDING PERMIT/PLAN REVIEW: ALTR2000071 HVAC/PIPING PER PLANS LICENSE NUMBER: P00868
010-067242-00 | 010-J030-03800 | 2021-11-26 | MMEPR2146812 |  | 0 | BUILDING PERMIT/PLAN REVIEW: ALTR2000071 HVAC/PIPING PER PLANS LICENSE NUMBER: P00868
010-067242-00 | 010-J030-03800 | 2021-12-02 | MMEPR2147624 |  | 0 | BUILDING PERMIT/PLAN REVIEW: ALTR2000071 NEW HVAC SYSTEM, DUCT WORK AND BATH FANS LICENSE NUMBER: H00238 ¦ SCOPE ITEM: DUCTWORK / DAMPERS
010-067242-00 | 010-J030-03800 | 2021-10-15 | MMEPR2140905 |  | 0 | BUILDING PERMIT/PLAN REVIEW: ALTR2000071 NEW HVAC SYSTEM WITH DUCT WORK AND BATH FANS LICENSE NUMBER: H00238 ¦ SCOPE ITEM: DUCTWORK / DAMPERS
010-067242-00 | 010-J030-03800 | 2022-06-01 |  |  |  | RECK 2023 FOR TOTAL INT/EXT REHAB FROM 2021 NC NOTE
010-067242-00 | 010-J030-03800 | 2020-01-03 | ALTR2000071 |  | 80000 | PLAN APPROVAL: FINAL REVIEWED FOR COMPLIANCE UNDER: 2019 RESIDENTIAL CODE OF OHIO USE/OCCUPANCY GROUP: 1, 2, 3 FAMILY DWELLING CONSTRUCTION TYPE: V-B DESCRIPTION OF WORK: ALTER A 2 STORY FRAMED, 2 FAMILY DWELLING: PROJECT SCOPE IS A CONVERSION
010-067242-00 | 010-J030-03800 | 2021-08-09 | RSWDR2131121 |  | 18000 | REMOVE EXISTING EXTERIOR WALL COVERING SYSTEM AND REPLACE WITH NEW EXTERIOR SIDING OVER AN APPROVED WATER-RESISTIVE BARRIER. WORK TO COMPLY WITH RCO 703. REMOVE EXISTING SHINGLE ROOF TO DECK AND REPLACE WITH NEW FELT UNDERLAYMENT, ICE BARRIER MEMBRANE
010-067242-00 | 010-J030-03800 | 2021-03-10 |  |  |  | RENO OF INT/EXT
010-067242-00 | 010-J030-03800 | 2021-07-26 | PMEPR2129021 |  | 0 | BUILDING PERMIT/PLAN REVIEW: ALTR2000071 COMPLETE PLUMBING AND REPIPE AND FIXTURS
010-067242-00 | 010-J030-03800 | 2021-07-26 | PMEPR2129021 |  | 0 | BUILDING PERMIT/PLAN REVIEW: ALTR2000071 COMPLETE PLUMBING AND REPIPE AND FIXTURS
010-067242-00 | 010-J030-03800 | 2021-05-19 | EMEPR2118484 |  | 0 | BUILDING PERMIT/PLAN REVIEW: ALTR2000071 WIRE TO PLANS
010-067243-00 | 010-R004-04600 | 2020-12-08 | RSWDR2006301 |  | 5452 | Remove existing shingle roof to deck and replace with new felt underlayment, ice barrier membrane at eave, necessary flashings, and new asphalt shingles. Work to comply with RCO chapter 9 & Manufacture installation instructions.
010-067243-00 | 010-R004-04600 | 2024-07-05 | MMLSR2427714 |  | 0 | MLS Scope: Replacement of a Single Furnace, A/C and/or Heat Pump License Number: H00359 ¦ Scope Item: furnaces / air handlers / RTUs
010-067244-00 | 010-M101-06600 | 2021-08-05 | MMLSR2130781 |  | 0 | MLS Scope: Replacement of a Single A/C Unit or Heat Pump License Number: H00020 ¦ Scope Item: air conditioning (including condensers, evaporators, compressors)
010-067246-00 | 010-N011-06800 | 2022-07-26 | RSWDR2230215 |  | 10000 | REMOVE EXISTING SHINGLE ROOF TO DECK AND REPLACE WITH NEW FELT UNDERLAYMENT, ICE BARRIER MEMBRANE AT EAVE, NECESSARY FLASHINGS, AND NEW ASPHALT SHINGLES. WORK TO COMPLY WITH RCO CHAPTER 9 & MANUFACTURE INSTALLATION INSTRUCTIONS.ROOF INFO: SHINGLE TEAR OF
010-067246-00 | 010-N011-06800 | 2019-01-02 | RSWDR1900016 |  | 7807 | Remove existing 10 window(s), 0 door(s) and replace with new. Work to comply with RCO 612, RCO 308, and RCO 113.6.1 with a U Value of 0.35 or Better.
010-067246-00 | 010-N011-06800 | 2022-02-22 | MMLSR2208103 |  | 0 | REPLACEMENT OF A SINGLE FURNACE LICENSE NUMBER: H00973
010-067247-00 | 010-N011-07500 | 2022-03-29 | MMEPR2213040 |  | 0 | FURNISH AND INSTALL 3 SUPPLIES TO ATTIC LICENSE NUMBER: H00941 ¦ SCOPE ITEM: DUCTWORK / DAMPERS
010-067248-00 | 010-N011-07600 | 2021-05-06 | RSWDR2116572 |  | 7494 | REMOVE EXISTING 12 WINDOW(S), 0 DOOR(S) AND REPLACE WITH NEW. WORK TO COMPLY WITH RCO 612, RCO 308, AND RCO 113.6.1 WITH A U VALUE OF 0.35 OR BETTER.WINDOWS INFO: REMOVE AND REPLACE 12 WINDOWS, LIKE FOR LIKE, NO STRUCTURAL CHANGES.
010-067251-00 | 010-N011-07900 | 2021-06-29 | PMEPR2124657 |  | 0 | REPLACING SANITARY STACK IN BASEMENT , REPLACING BRANCH LINES TO LAVATORY, TOILET,BATHTUB AND KITCHEN SINK. REPLACING LINES USING PVC PIPING MATERIALS. ALL MATERIALS APPROVED IN 702.1
010-067254-00 | 010-N011-08200 | 2022-05-10 | PMLSR2218895 |  | 0 | MLS SCOPE: WATER HEATER REPLACEMENT
010-067268-00 | 010-H038-01000 | 2024-05-15 | EMEPC2419873 |  | 0 | PROVIDE TEMPORARY ELECTRIC FOR THE CAP CITY NIGHTS EVENT MAY 18, 2024 SAUERS PARK 1380 ATCHESON ST., COLUMBUS, OH 43203
010-067268-00 | 010-H038-01000 | 2024-05-15 | EMEPC2419873 |  | 0 | PROVIDE TEMPORARY ELECTRIC FOR THE CAP CITY NIGHTS EVENT MAY 18, 2024 SAUERS PARK 1380 ATCHESON ST., COLUMBUS, OH 43203
010-067272-00 | 010-M139-07900 | 2023-07-07 | PMEPI2328131 |  | 5000 | ALTER SINGLE FAMILY DWELLING BY INSTALLING SUMP PUMP AND SUMP
010-067275-00 | 010-M139-07600 | 2023-03-22 | PMEPI2312410 |  | 5050 | ALTER ONE FAMILY 2 STORY DWELLING BY INSTALLING SUMP PUMP AND PIT ONLY
010-067275-00 | 010-M139-07600 | 2023-03-23 | EMEPR2312552 |  | 0 | BUILDING PERMIT/PLAN REVIEW: PMEPI2312410 ADD OUTLET FOR SUMP PUMP
010-067276-00 | 010-M139-07500 | 2023-04-07 | EMEPR2314669 |  | 0 | BUILDING PERMIT/PLAN REVIEW: PMEPI2314611 INSTALL GFCI FOR SUMP PUMP.
010-067276-00 | 010-M139-07500 | 2023-04-07 | PMEPI2314611 |  | 5390 | ALTER ONE FAMILY 2 STORY DWELLING BY INSTALLING SUMP PUMP AND PIT ONLY
010-067277-00 | 010-M139-07400 | 2023-05-18 | PMEPI2320603 |  | 5785 | ALTER ONE FAMILY 2 STORY DWELLING BY INSTALLING SUMP PUMP AND PIT ONLY
010-067277-00 | 010-M139-07400 | 2023-05-18 | EMEPR2320685 |  | 0 | BUILDING PERMIT/PLAN REVIEW: PMEPI2320603 INSTALL DEDICATED GFI FOR SUMP PUMP
010-067278-00 | 010-M139-07300 | 2021-08-23 | MMLSR2133144 |  | 0 | MLS Scope: Replacement of a Single Furnace License Number: H00286 ¦ Scope Item: air conditioning (including condensers, evaporators, compressors)
010-067279-00 | 010-M139-07200 | 2023-03-28 | RSWDR2313091 |  | 16445 | Remove existing shingle roof to deck and replace with new felt underlayment, ice barrier membrane at eave, necessary flashings, and new asphalt shingles. Work to comply with RCO chapter 9 & Manufacture installation instructions.
010-067280-00 | 010-M139-07100 | 2023-04-13 | EMEPR2315505 |  | 0 | BUILDING PERMIT/PLAN REVIEW: PMEPI2315409 INSTALL DEDICATED GFI OUTLET FOR SUMP PUMP.
010-067280-00 | 010-M139-07100 | 2023-04-13 | PMEPI2315409 |  | 4980 | ALTER ONE FAMILY 1 STORY DWELLING BY INSTALLING SUMP PUMP AND PIT ONLY
010-067286-00 | 010-M139-06400 | 2022-10-06 | RSWDR2240226 |  | 3344 | REMOVE EXISTING SHINGLE ROOF TO DECK AND REPLACE WITH NEW FELT UNDERLAYMENT, ICE BARRIER MEMBRANE AT EAVE, NECESSARY FLASHINGS, AND NEW ASPHALT SHINGLES. WORK TO COMPLY WITH RCO CHAPTER 9 & MANUFACTURE INSTALLATION INSTRUCTIONS.
010-067286-00 | 010-M139-06400 | 2022-09-30 | MMLSR2239314 |  | 0 | MLS SCOPE: REPLACEMENT OF A SINGLE A/C UNIT OR HEAT PUMP LICENSE NUMBER: H00879 ¦ SCOPE ITEM: AIR CONDITIONING (INCLUDING CONDENSERS, EVAPORATORS, COMPRESSORS)
010-067288-00 | 010-M139-06300 | 2021-01-21 | MMLSR2102195 |  | 0 | MLS Scope: Replacement of a Single Furnace, A/C and/or Heat Pump License Number: H00434 ¦ Scope Item: furnaces / air handlers / RTUs
010-067289-00 | 010-M139-06200 | 2021-11-29 | MMLSR2147003 |  | 0 | MLS SCOPE: REPLACEMENT OF A SINGLE FURNACE, A/C AND/OR HEAT PUMP LICENSE NUMBER: H00150 ¦ SCOPE ITEM: FURNACES / AIR HANDLERS / RTUS
010-067290-00 | 010-M139-06100 | 2024-11-04 | EMEPR2443947 |  | 0 | BUILDING PERMIT/PLAN REVIEW: ALTR2443247 REPLACED PLUGS AND SWITCHES FROM OLD
010-067290-00 | 010-M139-06100 | 2024-10-29 | ALTR2443247 |  | 5000 | REVIEWED FOR COMPLIANCE UNDER: 2019 RESIDENTIAL CODE OF OHIO USE/OCCUPANCY GROUP: 1, 2, 3 FAMILY DWELLING CONSTRUCTION TYPE: V-B DESCRIPTION OF WORK: ALTER A 2 STORY FRAMED, 1 FAMILY DWELLING BY RENOVATING INTERIOR PER PLAN AND SCOPE. REMODEL KITCH
010-067290-00 | 010-M139-06100 | 2025-04-23 |  |  | 5000 | INT REHAB
010-067290-00 | 010-M139-06100 | 2024-11-04 | MMEPR2443946 |  | 0 | BUILDING PERMIT/PLAN REVIEW: ALTR2443247 REPLACED HVAC REPLACE, OUTSIDE FAN, DUCT WORK LICENSE NUMBER: HO9999
010-067290-00 | 010-M139-06100 | 2024-11-04 | PMEPR2443948 |  | 0 | BUILDING PERMIT/PLAN REVIEW: ALTR2443247 REPLACE WATER TANK
010-067290-00 | 010-M139-06100 | 2024-09-12 | MMEPR2437068 |  | 0 | NEW GAS LINE INSTALLED. REPLACED OLD HHVAC UNIT (BASEMENT) LICENSE NUMBER: HO9999
010-067291-00 | 010-M139-06000 | 2022-08-11 | PMEPI2232547 |  | 3000 | INSTALL BACKWATER VALVE WITH HIGH WATER ALARM. TIE ON TO EXISTING BUILDING DRAIN WITH COMPLIANT TRANSITION FITTINGS. ALL NEW DWV PIPE AND FITTINGS WILL COMPLY WITH ONE OF THE REFERENCED STANDARDS LISTED IN OPC TABLE 702.1, TABLE 702.2, AND 702.4 AS A
010-067293-00 | 010-M139-05800 | 2022-03-16 | PMEPI2211257 |  | 2525 | INSTALL BACKWATER VALVE WITH HIGH WATER ALARM. TIE ON TO EXISTING BUILDING DRAIN WITH COMPLIANT TRANSITION FITTINGS. ALL NEW DWV PIPE AND FITTINGS WILL COMPLY WITH ONE OF THE REFERENCED STANDARDS LISTED IN OPC TABLE 702.1, TABLE 702.2, AND 702.4 AS APPLI
010-067293-00 | 010-M139-05800 | 2020-03-26 | MMLSR2006258 |  | 0 | MLS SCOPE: REPLACEMENT OF A SINGLE FURNACE LICENSE NUMBER: H00150 ¦ SCOPE ITEM: FURNACES / AIR HANDLERS / RTUS
010-067293-00 | 010-M139-05800 | 2020-03-26 | PMLSR2006259 |  | 0 | MLS SCOPE: WATER HEATER REPLACEMENT
010-067293-00 | 010-M139-05800 | 2019-04-15 | MMLSR1906907 |  | 0 | MLS Scope: Replacement of a Single A/C Unit or Heat Pump License Number: H00150 ¦ Scope Item: air conditioning (including condensers, evaporators, compressors)
010-067295-00 | 010-M139-05600 | 2019-02-28 | RSWDR1900640 |  | 4500 | Remove existing shingle roof to deck and replace with new felt underlayment, ice barrier membrane at eave, necessary flashings, and new asphalt shingles. Work to comply with RCO chapter 9 & Manufacture installation instructions.
010-067295-00 | 010-M139-05600 | 2023-07-06 | RSWDR2327885 |  | 12862 | Remove existing shingle roof to deck and replace with new felt underlayment, ice barrier membrane at eave, necessary flashings, and new asphalt shingles. Work to comply with RCO chapter 9 & Manufacture installation instructions.Roof Info: SHINGLE TEAR OF
010-067296-00 | 010-G042-03100 | 2022-12-02 | EMEPC2248039 |  | 0 | BUILDING PERMIT/PLAN REVIEW: ALTC2243463 LIGHTING AND RECEPTACLES PER PLANS.
010-067296-00 | 010-G042-03100 | 2023-05-08 | MMEPC2319004 |  | 0 | BUILDING PERMIT/PLAN REVIEW: ALTC2243463 INSTALL DUCT & AIR DEVICES FOR ALTERATION TO EXISTING MASONRY OFC BLDG ON 2ND FLOOR PER BLDG PERMIT ALTC2243463. LICENSE NUMBER: H00546 ¦ SCOPE ITEM: DUCTWORK / DAMPERS
010-067296-00 | 010-G042-03100 | 2023-06-23 | PMEPC2326162 |  | 0 | BUILDING PERMIT/PLAN REVIEW: ALTC2243463 INSTALL THE FIXTURE ONLY, KITCHEN & UTILITY SINK.
010-067296-00 | 010-G042-03100 | 2022-12-02 | EMEPC2248039 |  | 0 | BUILDING PERMIT/PLAN REVIEW: ALTC2243463 LIGHTING AND RECEPTACLES PER PLANS.
010-067296-00 | 010-G042-03100 | 2024-02-15 | ROOFC2407375 |  | 130000 | BUILDING PERMIT TO REMOVE THE EXISTING ROOF TO DECK THEN INSTALL R-25 INSULATION AND .060 TPO ROOF MEMBRANE ROOFING SYSTEM ALONG WITH NEW PERIMETER AND PENETRATION FLASHINGS PER OBC SECTION 1507.13 ON AN EXISTING COMMERCIAL BUILDING. NP DRAWINGS OR SPECS
010-067296-00 | 010-G042-03100 | 2024-02-15 | ROOFC2407375 |  | 130000 | BUILDING PERMIT TO REMOVE THE EXISTING ROOF TO DECK THEN INSTALL R-25 INSULATION AND .060 TPO ROOF MEMBRANE ROOFING SYSTEM ALONG WITH NEW PERIMETER AND PENETRATION FLASHINGS PER OBC SECTION 1507.13 ON AN EXISTING COMMERCIAL BUILDING. NP DRAWINGS OR SPECS
010-067297-00 | 010-M139-05500 | 2020-05-18 | RSWDR2001954 |  | 15398 | REMOVE EXISTING SHINGLE ROOF TO DECK AND REPLACE WITH NEW FELT UNDERLAYMENT, ICE BARRIER MEMBRANE AT EAVE, NECESSARY FLASHINGS, AND NEW ASPHALT SHINGLES. WORK TO COMPLY WITH RCO CHAPTER 9 & MANUFACTURE INSTALLATION INSTRUCTIONS.
010-067300-00 | 010-M139-03800 | 2021-06-03 | RSWDR2120671 |  | 7000 | Remove existing shingle roof to deck and replace with new felt underlayment, ice barrier membrane at eave, necessary flashings, and new asphalt shingles. Work to comply with RCO chapter 9 & Manufacture installation instructions.Roof Info: remove and repl
010-067305-00 | 010-M139-05000 | 2022-09-12 | MMLSR2236648 |  | 0 | MLS SCOPE: REPLACEMENT OF A SINGLE FURNACE, A/C AND/OR HEAT PUMP LICENSE NUMBER: H00140 ¦ SCOPE ITEM: FURNACES / AIR HANDLERS / RTUS
010-067305-00 | 010-M139-05000 | 2022-08-29 | RSWDM2235020 |  | 16000 | REMOVAL OF EXISTING ROOFING TO DECK AND INSTALLATION OF NEW ASPHALT SHINGLE ROOFING, FELT, ICE GUARD, AND FLASHINGS ON AN EXISTING MULTI-FAMILY BUILDING PER OHIO BUILDING CODE SECTION 1507.2 AND MANUFACTURERS INSTALLATION INSTRUCTIONS. NO DRAWINGS OR SPE
010-067305-00 | 010-M139-05000 | 2022-04-12 | RSWDM2215053 |  | 18456 | REMOVAL OF AN EXISTING EXTERIOR WALL COVERING SYSTEM AND INSTALLATION OF NEW EXTERIOR SIDING MATERIAL OVER AN APPROVED WATER-RESISTIVE BARRIER ON A MULTI-FAMILY BUILDING. NO DRAWINGS OR SPECS PROVIDED. WORK TO COMPLY WITH OHIO BUILDING CODE SECTION 1405
010-067305-00 | 010-M139-05000 | 2021-07-16 | MMLSR2127651 |  | 0 | MLS Scope: Replacement of a Single Furnace, A/C and/or Heat Pump License Number: H00140 ¦ Scope Item: furnaces / air handlers / RTUs
010-067305-00 | 010-M139-05000 | 2024-03-21 | MMLSR2412235 |  | 0 | MLS SCOPE: REPLACEMENT OF A SINGLE FURNACE LICENSE NUMBER: H01300 ¦ SCOPE ITEM: FURNACES / AIR HANDLERS / RTUS
010-067313-00 | 010-M139-16200 | 2023-03-23 | EMEPR2312651 |  | 0 | BUILDING PERMIT/PLAN REVIEW: PMEPI2312585 ADD OUTLET FOR SUMP PUMP
010-067313-00 | 010-M139-16200 | 2023-03-23 | PMEPI2312585 |  | 4868 | ALTER ONE FAMILY 1 STORY DWELLING BY INSTALLING SUMP PUMP AND PIT ONLY
010-067315-00 | 010-M139-16400 | 2023-04-10 | PMLSR2314758 |  | 0 | MLS Scope: Water Heater Replacement
010-067315-00 | 010-M139-16400 | 2024-01-05 | PMEPI2402533 |  | 5205 | ALTER ONE FAMILY 1 STORY DWELLING BY INSTALLING SUMP PUMP AND PIT ONLY
010-067315-00 | 010-M139-16400 | 2024-01-05 | EMEPR2402593 |  | 0 | BUILDING PERMIT/PLAN REVIEW: PMEPI2402533 INSTALL DEDICATED GFI FOR SUMP PUMP.
010-067317-00 | 010-M139-15700 | 2020-03-17 | PMLSR2005726 |  | 0 | MLS SCOPE: WATER HEATER REPLACEMENT
010-067317-00 | 010-M139-15700 | 2020-03-17 | MMLSR2005725 |  | 0 | MLS SCOPE: REPLACEMENT OF A SINGLE FURNACE LICENSE NUMBER: H00541 ¦ SCOPE ITEM: FURNACES / AIR HANDLERS / RTUS
010-067318-00 | 010-M139-15600 | 2024-04-29 | RSWDR2417395 |  | 27772 | REMOVE EXISTING EXTERIOR WALL COVERING SYSTEM AND REPLACE WITH NEW EXTERIOR SIDING OVER AN APPROVED WATER-RESISTIVE BARRIER. WORK TO COMPLY WITH RCO 703.SIDING INFO: REMOVE AND REPLACE ALL VINYL SIDING REMOVE EXISTING SHINGLE ROOF TO DECK AND REPLACE W
010-067320-00 | 010-M139-15400 | 2024-09-18 | RSWDR2438049 |  | 6219 | REMOVE EXISTING 0 WINDOW(S), 2 DOOR(S) AND REPLACE WITH NEW. WORK TO COMPLY WITH RCO 612, RCO 308, AND RCO 113.6.1 WITH A U VALUE OF 0.35 OR BETTER. DOORS INFO: FRONT AND BACK ENTRY DOORS
010-067320-00 | 010-M139-15400 | 2022-07-18 | RSWDR2228852 |  | 8500 | REMOVE EXISTING SHINGLE ROOF TO DECK AND REPLACE WITH NEW FELT UNDERLAYMENT, ICE BARRIER MEMBRANE AT EAVE, NECESSARY FLASHINGS, AND NEW ASPHALT SHINGLES. WORK TO COMPLY WITH RCO CHAPTER 9 & MANUFACTURE INSTALLATION INSTRUCTIONS.ROOF INFO: SHINGLE TEAR OF
010-067320-00 | 010-M139-15400 | 2021-09-17 | RSWDR2136962 |  | 5600 | Remove existing 8 window(s), 0 door(s) and replace with new. Work to comply with RCO 612, RCO 308, and RCO 113.6.1 with a U Value of 0.35 or Better.
010-067320-00 | 010-M139-15400 | 2020-12-11 | RSWDR2006414 |  | 19527 | Remove existing exterior wall covering system and replace with new exterior siding over an approved water-resistive barrier. Work to comply with RCO 703.Siding Info: Vinyl siding removal and reside house like for like Remove existing shingle roof to de
010-067323-00 | 010-M139-15100 | 2019-09-03 | RSWDR1904424 |  | 4200 | REMOVE EXISTING 0 WINDOW(S), 1 DOOR(S) AND REPLACE WITH NEW. WORK TO COMPLY WITH RCO 612, RCO 308, AND RCO 113.6.1 WITH A U VALUE OF 0.35 OR BETTER. REMOVE EXISTING SHINGLE ROOF TO DECK AND REPLACE WITH NEW FELT UNDERLAYMENT, ICE BARRIER MEMBRANE AT EA
010-067324-00 | 010-F025-04400 | 2023-12-05 | PMLSR2350569 |  | 0 | MLS SCOPE: WATER HEATER REPLACEMENT
010-067324-00 | 010-F025-04400 | 2024-03-07 | EMEPM2410323 |  | 0 | PUT PANEL IN STORAGE ROOM
010-067328-00 | 010-M139-14700 | 2022-05-19 | EMLSR2220541 |  | 0 | BUILDING PERMIT/PLAN REVIEW: PLEX2218306 MLS SCOPE: ELECTRIC FOR SOLAR PHOTOVOLTAIC (PV) SYSTEM
010-067332-00 | 010-M139-14300 | 2022-09-07 | EMEPR2236198 |  | 0 | BUILDING PERMIT/PLAN REVIEW: ALTR2148449 REWIRE / SERVICE REPLACEMENT AS REQUIRED
010-067332-00 | 010-M139-14300 | 2022-09-13 | PMEPR2236778 |  | 0 | BUILDING PERMIT/PLAN REVIEW: ALTR2148449 INSTALL 2 TOILETS, 2 SINKS, 2 SHOWER TAPS, 1 KITCHEN SINK, 1 DISHWASHER, 1 ICE MAKER, 1 WASHING MACHINE, 1 WATER HEATER
010-067332-00 | 010-M139-14300 | 2022-09-18 | MMEPR2237496 |  | 0 | BUILDING PERMIT/PLAN REVIEW: ALTR2148449 FORNET AIR CONDITIONER LICENSE NUMBER: P00284 ¦ SCOPE ITEM: FUEL GAS OR LP GAS
010-067332-00 | 010-M139-14300 | 2022-11-28 | MMEPR2247264 |  | 0 | Building Permit/Plan Review: ALTR2148449 REMOVING OLD FURNACE AND DUCT AND REPLACE WITH NEW ONE REPLACE BATH FANS REFRAME THE RETURN License Number: H01151
010-067335-00 | 010-M139-14000 | 2020-08-31 |  |  |  | RECK 2021 FOR NEW DOOR
010-067335-00 | 010-M139-14000 | 2019-02-04 | RSWDR1900340 |  | 3000 | REMOVE EXISTING 0 WINDOW(S), 1 DOOR(S) AND REPLACE WITH NEW. WORK TO COMPLY WITH RCO 612, RCO 308, AND RCO 113.6.1 WITH A U VALUE OF 0.35 OR BETTER. DOORS INFO: GARAGE. REMOVE EXISTING EXTERIOR WALL COVERING SYSTEM AND REPLACE WITH NEW EXTERIOR SIDING
010-067336-00 | 010-M139-13900 | 2019-04-04 | RSWDR1901257 |  | 8200 | REMOVE EXISTING 2 WINDOW(S), 2 DOOR(S) AND REPLACE WITH NEW. WORK TO COMPLY WITH RCO 612, RCO 308, AND RCO 113.6.1 WITH A U VALUE OF 0.35 OR BETTER. REMOVE EXISTING EXTERIOR WALL COVERING SYSTEM AND REPLACE WITH NEW EXTERIOR SIDING OVER AN APPROVED WAT
010-067336-00 | 010-M139-13900 | 2019-07-16 | PMEPR1913820 |  | 0 | BUILDING PERMIT/PLAN REVIEW: ALTR1907204 NEW INSTALLATION, SUPPLY AND DRAIN LINES
010-067336-00 | 010-M139-13900 | 2019-07-16 | MMEPR1913816 |  | 0 | BUILDING PERMIT/PLAN REVIEW: ALTR1907204 INSTALL NEW DUCT, FURNACE, AC, VENTS IN BATHS (3), VENTED KITCHEN HOOD, GAS PIPING FOR FURNACE LICENSE NUMBER: HO9999
010-067336-00 | 010-M139-13900 | 2019-07-16 | EMEPR1913817 |  | 0 | BUILDING PERMIT/PLAN REVIEW: ALTR1907204 REWIRE INTERIOR OF HOUSE
010-067336-00 | 010-M139-13900 | 2019-07-16 | ALTR1907204 |  | 20000 | PLAN APPROVAL: FINAL REVIEWED FOR COMPLIANCE UNDER: 2019 RESIDENTIAL CODE OF OHIO USE/OCCUPANCY GROUP: 1, 2, 3 FAMILY DWELLING CONSTRUCTION TYPE: V-B DESCRIPTION OF WORK: ALT SF 2STY FRM DWG BY FULL REMODEL OF INTERIOR. NEW DRYWALL THROUGHOUT, R
010-067336-00 | 010-M139-13900 | 2019-02-08 |  |  |  | REHAB
010-067336-00 | 010-M139-13900 | 2019-02-08 |  |  |  | REHAB
010-067336-00 | 010-M139-13900 | 2023-08-02 |  |  |  | INT/EXT REHAB
010-067336-00 | 010-M139-13900 | 2023-12-12 |  |  |  | REHAB IN PROGRESS
010-067336-00 | 010-M139-13900 | 2024-01-16 | RSWDR2403573 |  | 1000 | REMOVE EXISTING 0 WINDOW(S), 1 DOOR(S) AND REPLACE WITH NEW. WORK TO COMPLY WITH RCO 612, RCO 308, AND RCO 113.6.1 WITH A U VALUE OF 0.35 OR BETTER. DOORS INFO: PATIO DOOR
010-067345-00 | 010-M139-12700 | 2024-05-07 | EMEPR2418455 |  | 0 | BUILDING PERMIT/PLAN REVIEW: PMEPI2416267 INSTALL CIRCUIT AND GFI OUTLET IN BASEMENT FOR SUMP PUMP INSTALL CIRCUIT AND GFI OUTLET IN BASEMENT FOR BACK FLOW ALARM
010-067345-00 | 010-M139-12700 | 2024-04-22 | PMEPI2416267 |  | 5050 | ALT 2 STY SINGLE FAMILY DWG BY INSTALLING INTERIOR PERIMETER DRAIN SUMP WELL AND PUMP. SEPARATE ELECTRIC REQUIRED FOR PUMP ELECTRIC IF NEEDED. * GFCI NEC 210.8(A)(5) NOTE ORC EXCEPTION #2 OF 3401(2) * WIRE/BREAKER SIZE PER NEC 240.3(D) & 310.15(B
010-067349-00 | 010-M139-03500 | 2023-03-23 | PMEPI2312583 |  | 4985 | ALTER ONE FAMILY 1 STORY DWELLING BY INSTALLING SUMP PUMP AND PIT ONLY
010-067349-00 | 010-M139-03500 | 2023-03-24 | EMEPR2312722 |  | 0 | BUILDING PERMIT/PLAN REVIEW: PMEPI2312583 ADD OUTLET FOR SUMP PUMP
010-067350-00 | 010-M098A-10400 | 2023-12-07 | EMEPR2350887 |  | 0 | BUILDING PERMIT/PLAN REVIEW: PMEPI2350838 INSTALL DEDICATED GFI FOR SUMP PUMP
010-067350-00 | 010-M098A-10400 | 2023-12-07 | PMEPI2350838 |  | 5715 | ALTER ONE FAMILY 2 STORY DWELLING BY INSTALLING SUMP AND PIT ONLY
010-067351-00 | 010-M098A-10500 | 2023-08-23 | PMEPI2335820 |  | 5443 | ALTER ONE FAMILY 2 STORY DWELLING BY INSTALLING SUMP PUMP AND PIT ONLY
010-067351-00 | 010-M098A-10500 | 2023-08-23 | EMEPR2335916 |  | 0 | BUILDING PERMIT/PLAN REVIEW: PMEPI2335820 INSTALL DEDICATED GFI FOR SUMP PUMP.
010-067352-00 | 010-M098A-10600 | 2023-06-05 | EMEPR2323102 |  | 0 | BUILDING PERMIT/PLAN REVIEW: PMEPI2323021 INSTALL DEDICATED GFI FOR SUMP PUMP.
010-067352-00 | 010-M098A-10600 | 2023-06-05 | PMEPI2323021 |  | 5685 | ALTER ONE FAMILY 2 STORY DWELLING BY INSTALLING SUMP PUMP AND PIT ONLY
010-067363-00 | 010-K064-00400 | 2025-03-06 |  |  |  | INT/EXT REMOD
010-067363-00 | 010-K064-00400 | 2024-08-27 | MMEPC2434942 |  | 0 | BUILDING PERMIT/PLAN REVIEW: ALTC2408966 ALL HVAC AND AND GAS PIPING WORK ASSOCIATED WITH BUILDING PERMIT #ALTC2408966. LICENSE NUMBER: H01030 ¦ SCOPE ITEM: FURNACES / AIR HANDLERS / RTUS
010-067363-00 | 010-K064-00400 | 2024-09-04 | EMEPC2436040 |  | 0 | BUILDING PERMIT/PLAN REVIEW: ALTC2408966 NEW 400 AMP SERVICE IN NEW LOCATION
010-067363-00 | 010-K064-00400 | 2024-08-27 | PMEPC2434953 |  | 0 | BUILDING PERMIT/PLAN REVIEW: ALTC2408966 ALL PLUMBING WORK ASSOCIATED WITH BUILDING PERMIT ALTC2408966.
010-067367-00 | 010-J025-00400 | 2019-07-03 | MMLSR1912823 |  | 0 | MLS Scope: Replacement of a Single Furnace, A/C and/or Heat Pump License Number: H00150 ¦ Scope Item: furnaces / air handlers / RTUs
010-067367-00 | 010-J025-00400 | 2022-11-04 | MMLSR2244535 |  | 0 | MLS Scope: Replacement of a Single Furnace, A/C and/or Heat Pump License Number: H00855 ¦ Scope Item: air conditioning (including condensers, evaporators, compressors) License Number: H00855 ¦ Scope Item: furnaces / air handlers / RTUs
010-067368-00 | 010-M079-27000 | 2019-03-11 | EMEPR1904582 |  | 0 | SERVICE UPGRADE
010-067368-00 | 010-M079-27000 | 2023-10-04 | EMEPR2342231 |  | 0 | BUILDING PERMIT/PLAN REVIEW: PMEPI2342142 INSTALL DEDICATED GFI FOR SUMP PUMP.
010-067368-00 | 010-M079-27000 | 2023-10-04 | PMEPI2342142 |  | 5400 | ALTER TWO FAMILY 2 STORY DWELLING BY INSTALLING SUMP PUMP AND PIT ONLY
010-067371-00 | 010-F017-11100 | 2024-05-15 |  |  |  | RECHECK 2025 FOR COMPL INTERIOR/EXTERIOR REHAB
010-067371-00 | 010-F017-11100 | 2023-08-18 | DEMO2335151 |  | 5000 | DEMO GARAGE
010-067371-00 | 010-F017-11100 | 2023-07-27 | ALTR2331393 |  | 32350 | PLAN APPROVAL: FINAL REVIEWED FOR COMPLIANCE UNDER: 2019 RESIDENTIAL CODE OF OHIO USE/OCCUPANCY GROUP: 1, 2, 3 FAMILY DWELLING CONSTRUCTION TYPE: V-B DESCRIPTION OF WORK: ALTER A 2 STORY FRAMED, 1 FAMILY DWELLING BY REPLACE 28 WINDOWS LIKE TO L
010-067371-00 | 010-F017-11100 | 2023-07-31 | EMEPR2331956 |  | 0 | BUILDING PERMIT/PLAN REVIEW: ALTR2331393 REWIRE ELECTRIC TO CODE PER PLANS
010-067371-00 | 010-F017-11100 | 2023-07-31 | EMEPR2331956 |  | 0 | BUILDING PERMIT/PLAN REVIEW: ALTR2331393 REWIRE ELECTRIC TO CODE PER PLANS
010-067375-00 | 010-J030-10300 | 2022-01-25 | ALTR2204656 |  | 150000 | PLAN APPROVAL: FINAL REVIEWED FOR COMPLIANCE UNDER: 2019 RESIDENTIAL CODE OF OHIO USE/OCCUPANCY GROUP: 1, 2, 3 FAMILY DWELLING CONSTRUCTION TYPE: V-B DESCRIPTION OF WORK: ALTER A 2 STORY MASONRY FRAMED, 1 FAMILY DWELLING: SCOPE OF WORK IS TO REN
010-067375-00 | 010-J030-10300 | 2022-07-21 | PMEPR2229620 |  | 0 | BUILDING PERMIT/PLAN REVIEW: ALTR2204656 FULL PLUMB OF 3 1/2 BATHS
010-067375-00 | 010-J030-10300 | 2022-08-24 | EMEPR2234428 |  | 0 | BUILDING PERMIT/PLAN REVIEW: ALTR2204656 TOTAL REWIRE PER DRAWINGS INCLUDING SERVICE. INCLUDES SMOKE DETECTORS AND CARBON MONOXIDE DETECTORS
010-067375-00 | 010-J030-10300 | 2022-06-27 | MMEPR2226006 |  | 0 | BUILDING PERMIT/PLAN REVIEW: ALTR2204656 ALL NEW HVAC, NEW DUCTS, VENTS, FURNACE, WATER HEATER AND A/C UNIT LICENSE NUMBER: H00172
010-067375-00 | 010-J030-10300 | 2023-05-05 |  |  | 150000 | RECK 2024 FOR REHAB
010-067375-00 | 010-J030-10300 | 2022-06-27 | PMEPR2226003 |  | 0 | BUILDING PERMIT/PLAN REVIEW: ALTR2204656 ALL NEW PLUMBING, INSTALL 2 BATH TUBS, 3 1/2 BATHROOMS LAUNDREY ROOM HOOK UPS
010-067375-00 | 010-J030-10300 | 2021-03-18 |  |  |  | REHAB/DEMO OF BU DWLG
010-067375-00 | 010-J030-10300 | 2019-10-15 |  |  |  | RECK FOR REHAB OR DEMO
010-067375-00 | 010-J030-10300 | 2019-02-08 |  |  |  | DEMO/REHAB
010-067375-00 | 010-J030-10300 | 2024-01-12 |  |  |  | REHAB
010-067377-00 | 010-M101-04500 | 2019-01-10 | MMLSR1900680 |  | 0 | MLS Scope: Replacement of a Single Furnace License Number: H00434 ¦ Scope Item: furnaces / air handlers / RTUs
010-067377-00 | 010-M101-04500 | 2022-06-28 | EMEPR2226220 |  | 0 | ROUGH AND FINAL ELECTRIC - FULL HOUSE REWIRE INCLUDING 200 AMP SERVICE
010-067377-00 | 010-M101-04500 | 2022-07-13 | ALTR2228286 |  | 750 | PLAN APPROVAL: FINAL REVIEWED FOR COMPLIANCE UNDER: 2019 RESIDENTIAL CODE OF OHIO USE/OCCUPANCY GROUP: 1, 2, 3 FAMILY DWELLING CONSTRUCTION TYPE: V-B DESCRIPTION OF WORK: ALTER A 2 STORY FRAMED, 1 FAMILY DWELLING FOR PATCHING PLASTER LATHE REMOV
010-067380-00 | 010-M145-18400 | 2022-03-07 | EMEPR2209760 |  | 0 | SERVICE NEEDS BOUGHT UP TO CODE SO THAT AEP WILL ENERGIZE
010-067380-00 | 010-M145-18400 | 2023-01-05 | PMEPI2302442 |  | 3200 | ALTER SFD INSTALL SUMP WELL AND PUMP IN BASEMENT AS PART OF BLUEPRINT COLUMBUS
010-067380-00 | 010-M145-18400 | 2023-01-05 | EMEPR2302465 |  | 0 | BUILDING PERMIT/PLAN REVIEW: PMEPI2302442 INSTALL OUTLET IN BASEMENT FOR SUMP PUMP SYSTEM
010-067384-00 | 010-M055-02800 | 2019-04-29 | ADDR1904022 |  | 2000 | ALTER 3 STY SFD BY BUILDING NEW 10'X12' FRONT PORCH PER PLANS. FOOTING, FRAMIING AND FINAL INSPECTIONS REQUIRED
010-067384-00 | 010-M055-02800 | 2020-06-16 |  |  |  | COMPL OF INT/EXT REHAB
010-067387-00 | 010-R019-00400 | 2019-02-19 | MMLSR1903180 |  | 0 | MLS Scope: Replacement of a Single Furnace License Number: H00286 ¦ Scope Item: furnaces / air handlers / RTUs
010-067387-00 | 010-R019-00400 | 2019-12-12 | PMEPR1925749 |  | 0 | INSTALL SUMP PUMP PIT AND PUMP, INSTALL LAUNDRY SINK WITH AAV, REPLACE FLOOR DRAIN USING PVC PIPE AND FITTINGS. LAUNDRY SINK WILL BE PART OF A HORIZONTAL BRANCH DRAIN. ALL NEW DWV PIPE AND FITTINGS WILL COMPLY WITH ONE OF THE STANDARDS LISTED IN OPC TABL
010-067387-00 | 010-R019-00400 | 2024-10-25 | RSWDR2442890 |  | 432 | Remove existing shingle roof to deck and replace with new felt underlayment, ice barrier membrane at eave, necessary flashings, and new asphalt shingles. Work to comply with RCO chapter 9 & Manufacture installation instructions.Roof Info: Remove and repl
010-067391-00 | 010-N133-01400 | 2025-02-10 |  |  |  | REMODEL
010-067391-00 | 010-N133-01400 | 2022-03-09 | EMEPR2210214 |  | 0 | REPLACE 100 AMP ELECTRICAL PANEL
010-067391-00 | 010-N133-01400 | 2020-10-29 | PMLSR2022665 |  | 0 | MLS SCOPE: WATER HEATER REPLACEMENT
010-067391-00 | 010-N133-01400 | 2020-10-29 | MMLSR2022662 |  | 0 | MLS SCOPE: REPLACEMENT OF A SINGLE FURNACE LICENSE NUMBER: H00056 ¦ SCOPE ITEM: FURNACES / AIR HANDLERS / RTUS
010-067392-00 | 010-J038-07100 | 2019-09-26 | MMEPC1919532 |  | 0 | REPLACE FURNACE LIKE FOR LIKE LICENSE NUMBER: H00240 ¦ SCOPE ITEM: AIR CONDITIONING (INCLUDING CONDENSERS, EVAPORATORS, COMPRESSORS)
010-067394-00 | 010-M054-29500 | 2021-02-08 | MMLSR2104474 |  | 0 | MLS Scope: Replacement of a Single Furnace License Number: H00589 ¦ Scope Item: furnaces / air handlers / RTUs
010-067394-00 | 010-M054-29500 | 2022-03-03 | RSWDR2209413 |  | 12675 | REMOVE EXISTING 21 WINDOW(S), 0 DOOR(S) AND REPLACE WITH NEW. WORK TO COMPLY WITH RCO 612, RCO 308, AND RCO 113.6.1 WITH A U VALUE OF 0.35 OR BETTER. REMOVE EXISTING EXTERIOR WALL COVERING SYSTEM AND REPLACE WITH NEW EXTERIOR SIDING OVER AN APPROVED WA
010-067397-00 | 010-M131-30400 | 2020-10-21 | ALTC2010058 |  | 17500 | PLAN APPROVAL: FINAL REVIEWED FOR COMPLIANCE UNDER: 2017 OBC AND ICC A117.1-2009 WITH MODIFICATIONS IN OBC 1112.0. WORK NOT INCLUDED IN THIS APPROVAL: ELECTRICAL, PLUMBING, MECHANICAL USE/OCCUPANCY GROUP: U (UTILITY) CONSTRUCTION TYPE: II-B DESC
010-067399-00 | 010-K085-07400 | 2020-09-15 | RSWDR2004594 |  | 1755 | REMOVE EXISTING SHINGLE ROOF TO DECK AND REPLACE WITH NEW FELT UNDERLAYMENT, ICE BARRIER MEMBRANE AT EAVE, NECESSARY FLASHINGS, AND NEW ASPHALT SHINGLES. WORK TO COMPLY WITH RCO CHAPTER 9 & MANUFACTURE INSTALLATION INSTRUCTIONS.ROOF INFO: PARTIAL ROOF, U
010-067401-00 | 010-R071-02800 | 2022-08-02 | RSWDR2231152 |  | 9400 | REMOVE EXISTING 7 WINDOW(S), 0 DOOR(S) AND REPLACE WITH NEW. WORK TO COMPLY WITH RCO 612, RCO 308, AND RCO 113.6.1 WITH A U VALUE OF 0.35 OR BETTER.WINDOWS INFO: REPLACE 7 WINDOWS WITH NEW LOCATED IN THE LIVING ROOM, DINING ROOM AND KITCHEN,
010-067415-00 | 010-N031-10800 | 2022-08-19 | MMEPR2233659 |  | 0 | TIE IN HOUSE LINES TO OUTSIDE GAS METER SET. LICENSE NUMBER: P00488 ¦ SCOPE ITEM: FUEL GAS OR LP GAS
010-067420-00 | 010-N031-09900 | 2020-09-02 | RSWDR2004361 |  | 4300 | REMOVE EXISTING 4 WINDOW(S), 0 DOOR(S) AND REPLACE WITH NEW. WORK TO COMPLY WITH RCO 612, RCO 308, AND RCO 113.6.1 WITH A U VALUE OF 0.35 OR BETTER. WINDOWS INFO: REPLACE 4 WINDOWS IN 1L LIVING ROOM.
010-067420-00 | 010-N031-09900 | 2020-10-30 | MMLSR2022698 |  | 0 | MLS SCOPE: REPLACEMENT OF A SINGLE FURNACE LICENSE NUMBER: H00150 ¦ SCOPE ITEM: FURNACES / AIR HANDLERS / RTUS
010-067421-00 | 010-N037-04800 | 2021-07-06 |  |  |  | FOR DWLG
010-067421-00 | 010-N037-04800 | 2022-05-03 | EMEPR2218003 |  | 0 | BUILDING PERMIT/PLAN REVIEW: NEWR2010323 SERVICE AND ROUGH
010-067421-00 | 010-N037-04800 | 2021-07-15 | PMEPR2127498 |  | 0 | BUILDING PERMIT/PLAN REVIEW: NEWR2010323 ALL NEW PLUMBING. NEW KITCHEN SINK---2 BATHROOMS---ONE LAUNDRY ROOM
010-067421-00 | 010-N037-04800 | 2023-06-06 |  |  |  | RECHECK 2024 FOR COMPL OF DWLG AND REAR FEATURES
010-067421-00 | 010-N037-04800 | 2025-03-04 |  |  |  | COMPL OF DWLG
010-067421-00 | 010-N037-04800 | 2023-10-12 | PMEPR2343493 |  | 0 | BUILDING PERMIT/PLAN REVIEW: NEWR2334463 INSTALL NEW VENTS, 2 BATHTUBS AND SHOWER EVERYTHING GETTING VENTED TO THE ROOF NEW LAUNDRY AND NEW VENT IN LAUNDRY
010-067421-00 | 010-N037-04800 | 2024-09-16 | NEWR2437573 |  | 110000 | REVIEWED FOR COMPLIANCE UNDER: 2019 RESIDENTIAL CODE OF OHIO USE/OCCUPANCY GROUP: 1, 2, 3 FAMILY DWELLING CONSTRUCTION TYPE: V-B DESCRIPTION OF WORK: BUILD A 1 STORY FRAMED, 1 FAMILY DWELLING ON PARTIAL CRAWL SPACE, 1 CAR ATTACHED GARAGE, 3 BEDROOM
010-067421-00 | 010-N037-04800 | 2023-10-12 | PMEPR2343493 |  | 0 | BUILDING PERMIT/PLAN REVIEW: NEWR2334463 INSTALL NEW VENTS, 2 BATHTUBS AND SHOWER EVERYTHING GETTING VENTED TO THE ROOF NEW LAUNDRY AND NEW VENT IN LAUNDRY
010-067421-00 | 010-N037-04800 | 2023-10-12 | EMEPR2343485 |  | 0 | BUILDING PERMIT/PLAN REVIEW: NEWR2334463 NEW ROUGH IN , LIGHTING POWER, SMOKE DETECTORS AND NEW FINISHING
010-067421-00 | 010-N037-04800 | 2023-08-14 | NEWR2334463 |  | 110000 | PLAN APPROVAL: FINAL REVIEWED FOR COMPLIANCE UNDER: 2019 RESIDENTIAL CODE OF OHIO USE/OCCUPANCY GROUP: 1, 2, 3 FAMILY DWELLING CONSTRUCTION TYPE: V-B; EXPIRED PERMIT NEWR2010323 DESCRIPTION OF WORK: BUILD A 1 STORY FRAME, 1 FAMILY DWELLING ON S
010-067421-00 | 010-N037-04800 | 2023-10-12 | MMEPR2343491 |  | 0 | BUILDING PERMIT/PLAN REVIEW: NEWR2334463 BUILDING PERMIT/PLAN REVIEW: NEWR2334463 AC INSTALLATION AND FURNANCE HOT AND COLD AIR WITH RECOMMENDED HOUSE CAPACITY EACH PLACE HAS ITS HOT AND COLD AIR OUTLETS LICENSE NUMBER: HO9999
010-067421-00 | 010-N037-04800 | 2023-10-12 | MMEPR2343491 |  | 0 | BUILDING PERMIT/PLAN REVIEW: NEWR2334463 BUILDING PERMIT/PLAN REVIEW: NEWR2334463 AC INSTALLATION AND FURNANCE HOT AND COLD AIR WITH RECOMMENDED HOUSE CAPACITY EACH PLACE HAS ITS HOT AND COLD AIR OUTLETS LICENSE NUMBER: HO9999
010-067421-00 | 010-N037-04800 | 2023-10-12 | EMEPR2343485 |  | 0 | BUILDING PERMIT/PLAN REVIEW: NEWR2334463 NEW ROUGH IN , LIGHTING POWER, SMOKE DETECTORS AND NEW FINISHING
010-067424-00 | 010-N032-10700 | 2025-01-01 |  |  |  | SPL/NWP/VD
010-067427-00 | 010-N033-15900 | 2025-02-10 |  |  |  | POSS NC
010-067429-00 | 010-N032-03700 | 2024-09-18 | RSWDR2438033 |  | 4000 | Remove existing exterior wall covering system and replace with new exterior siding over an approved water-resistive barrier. Work to comply with RCO 703.
010-067430-00 | 010-N037-02500 | 2024-08-06 | MMEPR2431711 |  | 0 | BUILDING PERMIT/PLAN REVIEW: DMGR2419732 INSTALL NEW DUCT WORK, SUPPLIES AND RETURNS, BATH EXHAUST, DRYER VENT FURNACE, AND EXISTING AC UNIT LICENSE NUMBER: H00172 ¦ SCOPE ITEM: FURNACES / AIR HANDLERS / RTUS
010-067430-00 | 010-N037-02500 | 2023-11-22 |  |  |  | CHK TO ADJUST REMAINING IMPROVEMENT VALUE &/ OR DEMOLITION/ NEW CONST
010-067430-00 | 010-N037-02500 | 2023-11-22 |  |  |  | CHK FOR REHAB OR DEMOLITION
010-067430-00 | 010-N037-02500 | 2024-03-19 | PMEPR2411976 |  | 0 | BUILDING PERMIT/PLAN REVIEW: DMGR2410828 REMOVE AND REPLACE LIKE FOR LIKE, PLUMB NEW BATHROOMS COMPLETION OF THE WORK DESCRIBED ON THIS PERMIT, INCLUDING ALL REQUIRED INSPECTIONS AND APPROVALS, WILL NOT COMPLY BUILDING ORDER #UNSF2300209.
010-067430-00 | 010-N037-02500 | 2024-03-19 | MMEPR2411940 |  | 0 | REMOVE AND REPLACE LIKE FOR LIKE LICENSE NUMBER: HO9999 COMPLETION OF THE WORK DESCRIBED ON THIS PERMIT, INCLUDING ALL REQUIRED INSPECTIONS AND APPROVALS, WILL NOT COMPLY BUILDING ORDER #UNSF2300209.
010-067430-00 | 010-N037-02500 | 2024-03-19 | EMEPR2411974 |  | 0 | BUILDING PERMIT/PLAN REVIEW: DMGR2410828 REMOVE AND REPLACE LIKE FOR LIKE AND ADD FREESTANDING SERVICE COMPLETION OF THE WORK DESCRIBED ON THIS PERMIT, INCLUDING ALL REQUIRED INSPECTIONS AND APPROVALS, WILL NOT COMPLY BUILDING ORDER #UNSF2300209.
010-067430-00 | 010-N037-02500 | 2024-05-14 | DMGR2419732 |  | 140000 | PLAN APPROVAL: FINAL COMPLETION OF THE WORK DESCRIBED ON THIS PERMIT, INCLUDING ALL REQUIRED INSPECTIONS AND APPROVALS, WILL COMPLY BUILDING ORDER #UNSF2300209 REVIEWED FOR COMPLIANCE UNDER: 2019 RESIDENTIAL CODE OF OHIO USE/OCCUPANCY GROUP: 1
010-067430-00 | 010-N037-02500 | 2024-03-11 | DMGR2410828 |  | 140000 | FINAL COMPLETION OF THE WORK DESCRIBED ON THIS PERMIT, INCLUDING ALL REQUIRED INSPECTIONS AND APPROVALS, WILL COMPLY BUILDING ORDER #UNSF2300209 REVIEWED FOR COMPLIANCE UNDER: 2019 RESIDENTIAL CODE OF OHIO USE/OCCUPANCY GROUP: 1, 2, 3 FAMILY DWEL
010-067430-00 | 010-N037-02500 | 2023-11-15 |  |  | 120000 | NEIGHBORS CAR CAUGHT FIRE AND SPREAD TO PROPERTY. ALL PARTIES UNINSURED. EXTENSIVE FIRE AND WATER DAMAGE NEEDS FULL REHAB OR DEMOLITION.
010-067432-00 | 010-N032-04800 | 2019-01-15 | DMGR1900355 |  | 20000 | ALTER EXISTING 1 1/2 STORY SINGLE FAMILY DWELLING TO REPAIR FIRE DAMAGE PER APPROVED PLAN. REPLACE CHARRED RAFTERS, ATTIC FLOOR JOISTS, ROOF SHEATHING, NEW VINYL SIDING, NEW WINDOWS, NEW DOORS, NEW ROOF SHINGLES, NEW INSULATION IN ATTIC (R-30 REQUIRED IN
010-067432-00 | 010-N032-04800 | 2019-09-27 | EMEPR1919663 |  | 0 | UPGRADE E 6TH AVE COMPLETION OF THE WORK DESCRIBED ON THIS PERMIT, INCLUDING ALL REQUIRED INSPECTIONS AND APPROVALS, WILL NOT COMPLY BUILDING ORDER #UNSF1700109
010-067435-00 | 010-N037-04700 | 2019-02-24 | RSWDR1900566 |  | 3600 | Remove existing shingle roof to deck and replace with new felt underlayment, ice barrier membrane at eave, necessary flashings, and new asphalt shingles. Work to comply with RCO chapter 9 & Manufacture installation instructions.
010-067438-00 | 010-N031-10600 | 2025-02-10 |  |  |  | POSS INT REMOD
010-067438-00 | 010-N031-10600 | 2024-06-11 | PMLSR2423930 |  | 0 | MLS SCOPE: WATER HEATER REPLACEMENT
010-067438-00 | 010-N031-10600 | 2024-06-11 | MMLSR2423927 |  | 0 | MLS SCOPE: REPLACEMENT OF A SINGLE FURNACE LICENSE NUMBER: H01127 ¦ SCOPE ITEM: FURNACES / AIR HANDLERS / RTUS
010-067438-00 | 010-N031-10600 | 2024-06-11 | MMLSR2423927 |  | 0 | MLS SCOPE: REPLACEMENT OF A SINGLE FURNACE LICENSE NUMBER: H01127 ¦ SCOPE ITEM: FURNACES / AIR HANDLERS / RTUS
010-067438-00 | 010-N031-10600 | 2024-06-11 | PMLSR2423930 |  | 0 | MLS SCOPE: WATER HEATER REPLACEMENT
010-067441-00 | 010-N031-10100 | 2019-08-27 | PMLSR1917196 |  | 0 | MLS SCOPE: WATER HEATER REPLACEMENT
010-067441-00 | 010-N031-10100 | 2019-08-23 | MMLSR1917007 |  | 0 | MLS SCOPE: REPLACEMENT OF A SINGLE A/C UNIT OR HEAT PUMP LICENSE NUMBER: H00300 ¦ SCOPE ITEM: AIR CONDITIONING (INCLUDING CONDENSERS, EVAPORATORS, COMPRESSORS)
010-067441-00 | 010-N031-10100 | 2019-08-05 | MMEPR1915454 |  | 0 | REMOVE GALVANIZED FITTINGS FROM GAS LINE REPAIR GAS LINE LEAK LICENSE NUMBER: P00398 ¦ SCOPE ITEM: FUEL GAS OR LP GAS
010-067447-00 | 010-N033-17000 | 2022-12-30 | EMLSR2251383 |  | 0 | Building Permit/Plan Review: PLEX2250171 MLS Scope: Electric for Solar Photovoltaic (PV) System
010-067448-00 | 010-N033-00300 | 2019-01-01 |  | REVI
010-067464-00 | 010-K034-14500 | 2023-06-05 | RSWDR2323043 |  | 20466 | Remove existing shingle roof to deck and replace with new felt underlayment, ice barrier membrane at eave, necessary flashings, and new asphalt shingles. Work to comply with RCO chapter 9 & Manufacture installation instructions.
010-067464-00 | 010-K034-14500 | 2021-11-03 | ALTR2143662 |  | 48000 | PLAN APPROVAL: FINAL REVIEWED FOR COMPLIANCE UNDER: 2019 RESIDENTIAL CODE OF OHIO USE/OCCUPANCY GROUP: 1, 2, 3 FAMILY DWELLING CONSTRUCTION TYPE: V-B DESCRIPTION OF WORK: ALTER A 2 STORY FRAMED, 2 FAMILY DWELLING BY BUILDING A 20X40 DETACHED GAR
010-067464-00 | 010-K034-14500 | 2022-01-12 | EMEPR2203216 |  | 0 | BUILDING PERMIT/PLAN REVIEW: ALTR2143662 ELECTRIC FOR NEW DETACHED GARAGE
010-067471-00 | 010-N133-02700 | 2023-05-03 | PMEPR2318428 |  | 0 | Bathtub & Tub/Shower Valve Replacement - Any new water distribution pipe and fittings will comply with one of the referenced standards listed in OPC table 605.4 or 605.5. Any new valves will comply with one of the referenced standards listed in OPC table
010-067474-00 | 010-G020-03000 | 2019-07-29 | EMEPC1914898 |  | 0 | REMOVE AND REPLACE 17 CAN LIGHT FIXTURES
010-067474-00 | 010-G020-03000 | 2019-06-24 | EMLSC1912035 |  | 0 | FEST1905486 RED WHITE AND BOOM TEMPORARY ELECTRIC 07/03/2019 TEMPORARY/FREESTANDING SERVICE (UP TO 200 AMPS DURING CONSTRUCTION)
010-067474-00 | 010-G020-03000 | 2019-04-30 | FEST1904048 |  | 0 | PLAN APPROVAL: TEMPORARY: 2 DAYS BEGINNING MAY 17TH AND ENDING MAY 18TH, 2019 PLAN APPROVAL INCLUDES: STRUCTURAL ONLY PLAN APPROVAL EXCLUDES: ELECTRIC (SEPARATE PERMIT REQUIRED) CONDITIONS OF THE PLAN APPROVAL: 1. INSTALL TEMPORARY STRUCTURES IN ACCO
010-067474-00 | 010-G020-03000 | 2019-04-30 | FEST1904048 |  | 0 | PLAN APPROVAL: TEMPORARY: 2 DAYS BEGINNING MAY 17TH AND ENDING MAY 18TH, 2019 PLAN APPROVAL INCLUDES: STRUCTURAL ONLY PLAN APPROVAL EXCLUDES: ELECTRIC (SEPARATE PERMIT REQUIRED) CONDITIONS OF THE PLAN APPROVAL: 1. INSTALL TEMPORARY STRUCTURES IN ACCO
010-067474-00 | 010-G020-03000 | 2019-06-03 | FEST1905486 |  | 0 | PLAN APPROVAL: TEMPORARY: 5 DAYS BEGINNING JUNE 30TH AND ENDING JULY 4TH, 2019 PLAN APPROVAL INCLUDES: STRUCTURAL ONLY PLAN APPROVAL EXCLUDES: ELECTRIC (SEPARATE PERMIT REQUIRED) CONDITIONS OF THE PLAN APPROVAL: 1. INSTALL TEMPORARY STRUCTURES IN ACC
010-067474-00 | 010-G020-03000 | 2019-06-03 | FEST1905486 |  | 0 | PLAN APPROVAL: TEMPORARY: 5 DAYS BEGINNING JUNE 30TH AND ENDING JULY 4TH, 2019 PLAN APPROVAL INCLUDES: STRUCTURAL ONLY PLAN APPROVAL EXCLUDES: ELECTRIC (SEPARATE PERMIT REQUIRED) CONDITIONS OF THE PLAN APPROVAL: 1. INSTALL TEMPORARY STRUCTURES IN ACC
010-067474-00 | 010-G020-03000 | 2023-06-12 | FEST2324331 |  | 0 | RED WHITE AND BOOM 07/3/23 SET UP 06/30 TEAR DOWN 07/03 Plan Approval: Temporary: 4 days beginning 6/30/2023 and ending 7/3/2023. Work Not Applicable: Tents meeting Exceptions of OBC 3103. Work Requiring Separate Application: Electric (Separa
010-067474-00 | 010-G020-03000 | 2022-06-29 | EMLSC2226569 |  | 0 | FEST2222798 PROVIDE TEMPORARY ELECTRIC FOR RED WHITE AND BOOM
010-067474-00 | 010-G020-03000 | 2022-06-06 | FEST2222798 |  | 0 | PLAN APPROVAL: TEMPORARY: 6 DAYS BEGINNING 6/26/22 AND ENDING 7/1/22. WORK NOT APPLICABLE: MOBILE STAGES, TENTS MEETING EXCEPTIONS OF OBC 3103. WORK REQUIRING SEPARATE APPLICATION: ELECTRIC (SEPARATE PERMIT REQUIRED) CONDITIONS OF THE PLAN APPROVAL:
010-067474-00 | 010-G020-03000 | 2022-06-06 | FEST2222798 |  | 0 | PLAN APPROVAL: TEMPORARY: 6 DAYS BEGINNING 6/26/22 AND ENDING 7/1/22. WORK NOT APPLICABLE: MOBILE STAGES, TENTS MEETING EXCEPTIONS OF OBC 3103. WORK REQUIRING SEPARATE APPLICATION: ELECTRIC (SEPARATE PERMIT REQUIRED) CONDITIONS OF THE PLAN APPROVAL:
010-067474-00 | 010-G020-03000 | 2020-09-29 | FALRC2009282 |  | 0 | ALTER EXISTING FIRE ALARM SYSTEM IN CITY HALL BY REMOVING 2 DETECTORS AND ADDING 1 DETECTOR FOR ELEVATOR ROOM ADDITION. REFERENCE B.P. ALTC1904191 - (3) SMOKE/HEAT DETECTORS.
010-067474-00 | 010-G020-03000 | 2020-09-29 | FALRC2009282 |  | 0 | ALTER EXISTING FIRE ALARM SYSTEM IN CITY HALL BY REMOVING 2 DETECTORS AND ADDING 1 DETECTOR FOR ELEVATOR ROOM ADDITION. REFERENCE B.P. ALTC1904191 - (3) SMOKE/HEAT DETECTORS.
010-067474-00 | 010-G020-03000 | 2020-09-02 | EMEPC2018152 |  | 0 | BUILDING PERMIT/PLAN REVIEW: ALTC1904191 ELECTRICAL FOR ELEVATOR MODERNIZATION PROJECT
010-067474-00 | 010-G020-03000 | 2021-06-14 | FALRC2122387 |  | 0 | Alter existing fire alarm system for Columbus City Hall in the basement and on the 3rd floor by installing pre-action systems with monitoring. Reference B.P. ALTC1907957 - (2) a/v devices, (2) manual pull stations, (11) smoke/heat detectors, (2) sprinkle
010-067474-00 | 010-G020-03000 | 2021-06-14 | FALRC2122387 |  | 0 | Alter existing fire alarm system for Columbus City Hall in the basement and on the 3rd floor by installing pre-action systems with monitoring. Reference B.P. ALTC1907957 - (2) a/v devices, (2) manual pull stations, (11) smoke/heat detectors, (2) sprinkle
010-067474-00 | 010-G020-03000 | 2020-12-04 | EMEPC2025294 |  | 0 | Building Permit/Plan Review: altc2000135 Power to HVAC equipment being replaced
010-067474-00 | 010-G020-03000 | 2020-06-17 | EMEPC2011696 |  | 0 | BUILDING PERMIT/PLAN REVIEW: ALTC1907957 REPLACE 13 LIGHTS
010-067474-00 | 010-G020-03000 | 2020-05-21 | FALRC2004468 |  | 0 | ALTER EXISTING MANUAL AND AUTOMATIC FIRE ALARM SYSTEM BY UPGRADING SPRINKLER MONITORING DEVICES. REFERENCE B.P. ALTC1907957 - (1) MANUAL PULL STATION, (17) SPRINKLER FLOW ALARMS, (27) SPRINKLER TAMPER DEVICES.
010-067474-00 | 010-G020-03000 | 2020-05-21 | FALRC2004468 |  | 0 | ALTER EXISTING MANUAL AND AUTOMATIC FIRE ALARM SYSTEM BY UPGRADING SPRINKLER MONITORING DEVICES. REFERENCE B.P. ALTC1907957 - (1) MANUAL PULL STATION, (17) SPRINKLER FLOW ALARMS, (27) SPRINKLER TAMPER DEVICES.
010-067474-00 | 010-G020-03000 | 2020-06-26 | FSUPC2005737 |  | 0 | 90 W BROAD ST. 1542 SPRINKLERS, 4 STANDPIPES. REFERENCE BLDG. PERMIT #ALTC1907957. INSTALL NEW FIRE SPRINKLER AND STANDPIPE SYSTEM IN EXISTING OFFICE BUILDING W/BASEMENT LEVEL GARAGE. COLUMBUS CITY HALL. SPRINKLER SYSTEM: NEW SYSTEM INSTALLED THRO
010-067474-00 | 010-G020-03000 | 2020-06-26 | FSUPC2005737 |  | 0 | 90 W BROAD ST. 1542 SPRINKLERS, 4 STANDPIPES. REFERENCE BLDG. PERMIT #ALTC1907957. INSTALL NEW FIRE SPRINKLER AND STANDPIPE SYSTEM IN EXISTING OFFICE BUILDING W/BASEMENT LEVEL GARAGE. COLUMBUS CITY HALL. SPRINKLER SYSTEM: NEW SYSTEM INSTALLED THRO
010-067474-00 | 010-G020-03000 | 2019-12-18 | MMEPC1926208 |  | 0 | BUILDING PERMIT/PLAN REVIEW: ALTC1904191 INSTALLING 3 SPLIT SYSTEMS LICENSE NUMBER: R00141 ¦ SCOPE ITEM: PRODUCT REFRIGERATION PIPING
010-067474-00 | 010-G020-03000 | 2020-07-22 | MMEPC2014656 |  | 0 | BUILDING PERMIT/PLAN REVIEW: ALTC2000135 REMOVING 2 COOLING TOWER AND CHILLERS ALONG WITH PUMPS AND ASSOCIATED PIPING, INSTALLING 2 NEW COOLING TOWERS AND 1 NEW 100 TON AND 1 NEW 180 TON CHILLERS. 4 NEW BASE MOUNTED PUMPS, 2 NEW EXPANSION TANKS AND AIR
010-067474-00 | 010-G020-03000 | 2020-07-22 | PMEPC2014661 |  | 0 | BUILDING PERMIT/PLAN REVIEW: ALTC2000135 INSTALLING A NEW SUMP PIT AND PUMP WITH DISCHARGE PIPING. 2 NEW MAKE UP WATER SOURCES WITH BFP AND PRESSURE REDUCING VALVES FOR CHILLED WATER SYSTEM.
010-067474-00 | 010-G020-03000 | 2019-08-27 | ALTC1908906 |  | 80000 | 90 W. BROAD ST. PLAN APPROVAL: CONDITIONAL: REFERENCE CONDITIONS OF THE PLAN APPROVAL FOR DETAILS. REVIEWED FOR COMPLIANCE UNDER: 2017 OBC AND ICC A117.1-2009 WITH MODIFICATIONS IN OBC 1112.0. WORK NOT INCLUDED IN THIS APPROVAL: USE/OCCUPANCY G
010-067474-00 | 010-G020-03000 | 2019-08-15 | MMEPC1916413 |  | 0 | REPLACE 10' OF DUCTWORK FOR EXHAUST FAN LICENSE NUMBER: H00084
010-067474-00 | 010-G020-03000 | 2019-08-15 | PMEPC1916411 |  | 0 | MODIFY PLUMBING DRAIN LINES IN MENS AND WOMENS RESTROOMS ON 2ND FLOOR OF BUILDING
010-067474-00 | 010-G020-03000 | 2019-08-21 | PMLSC1916792 |  | 0 | WATER HEATER REPLACEMENT
010-067477-00 | 010-M046-38200 | 2023-12-01 | MMLSR2350224 |  | 0 | MLS SCOPE: REPLACEMENT OF A SINGLE FURNACE LICENSE NUMBER: H00150 ¦ SCOPE ITEM: FURNACES / AIR HANDLERS / RTUS
010-067477-00 | 010-M046-38200 | 2024-11-21 | PMLSR2446341 |  | 0 | MLS SCOPE: GAS WATER HEATER REPLACEMENT
010-067480-00 | 010-H070-07000 | 2023-10-16 | ROOFC2343828 |  | 88600 | 1354 E. BROAD ST. BUILDING PERMIT TO INSTALL NEW .045 MECHANICALLY ATTACHED EPDM RUBBER ROOFING WITH 1/2 INSULATION OVER EXISTING A PORTION OF EXISTING CHURCH ROOF APPROX. 8,860 S.F. (OVER SOCIAL HALL, KITCHEN AND ENTRANCE ONLY), NEW PERIMETER AND PENETR
010-067480-00 | 010-H070-07000 | 2020-01-07 | ROOFC2000134 |  | 7328 | BUILDING PERMIT TO REMOVE EXISTING ROOFING TO DECK AND REPLACE WITH NEW MECHANICALLY ATTACHED .045 EPDM RUBBER ROOFING, PENETRATIONS AND FLASHINGS ON AN EXISTING COMMERCIAL BUILDING. EXISTING INSULATION IN ATTIC UNCHANGED. SPECS PROVIDED. INSULATION AND
010-067480-00 | 010-H070-07000 | 2020-08-03 | EMEPC2015575 |  | 0 | INSTALL 4 DEDICATED OUTLETS
010-067480-00 | 010-H070-07000 | 2020-07-17 | EMEPC2014330 |  | 0 | INSTALL 2 DEDICATED OUTLETS.
010-067480-00 | 010-H070-07000 | 2021-08-02 | ROOFC2129991 |  | 3623 | BUILDING PERMIT FOR THE INSTALLATION OF .045 EPDM RUBBER ROOFING OVER EXISTING ROOFING SYSTEM ALONG WITH SEPERATION BOARD, NEW PERIMETER AND PENETRATION FLASHINGS ON AN EXISTING COMMERCIAL BUILDING. SPECS PROVIDED. A FINAL STRUCTURAL INSPECTION WILL BE
010-067480-00 | 010-H070-07000 | 2019-07-11 | ROOFC1906996 |  | 16185 | ALTER TO REROOF MISC AREAS OF EXISTING BUILDING. INSTALL .045 EPDM MECH. ATTACHED LAYOVER ON CHAPEL AND DOOR CANOPY. TEAR OFF AND INSTALL .045 EPDM MECH. ATTACHED ON SOUND ROOM TIFERETH ISREAL.
010-067482-00 | 010-S002-01400 | 2022-04-25 | EMEPC2216651 |  | 0 | INSTALL 2 SPIT UNITS.
010-067482-00 | 010-S002-01400 | 2022-06-29 | EMEPC2226314 |  | 0 | WIRE ELECTRIC TO NEW GATE 120 VOLT CIRCUIT
010-067482-00 | 010-S002-01400 | 2022-05-02 | MMEPC2217734 |  | 0 | BUILDING PERMIT/PLAN REVIEW: PLEX2106331 INSTALL 2MITSUBISHI VRF UNITS FOR THE WEST WING. LICENSE NUMBER: H00290 ¦ SCOPE ITEM: AIR CONDITIONING (INCLUDING CONDENSERS, EVAPORATORS, COMPRESSORS) LICENSE NUMBER: H00290 ¦ SCOPE ITEM: AIR CONDITIONING (INCL
010-067488-00 | 010-M074L-09200 | 2021-10-25 | ALTR2142152 |  | 2000 | PLAN APPROVAL: CONDITIONAL: SEE BELOW REVIEWED FOR COMPLIANCE UNDER: 2019 RESIDENTIAL CODE OF OHIO USE/OCCUPANCY GROUP: 1, 2, 3 FAMILY DWELLING CONSTRUCTION TYPE: V-B DESCRIPTION OF WORK: ALTER A 1 STORY FRAMED, 1 FAMILY DWELLING BY CONVERTING B
010-067488-00 | 010-M074L-09200 | 2021-01-03 | MMEPR2100010 |  | 0 | RELOCATE METER LICENSE NUMBER: P00284 ¦ SCOPE ITEM: FUEL GAS OR LP GAS
010-067488-00 | 010-M074L-09200 | 2020-06-16 | RSWDR2002547 |  | 7200 | REMOVE EXISTING 5 WINDOW(S), 1 DOOR(S) AND REPLACE WITH NEW. WORK TO COMPLY WITH RCO 612, RCO 308, AND RCO 113.6.1 WITH A U VALUE OF 0.35 OR BETTER. WINDOWS INFO: NOT ALL WINDOWS WILL BE REPLACED. DOORS INFO: REAR DOOR FACING THE ALLEY WILL BE REPLACED.
010-067488-00 | 010-M074L-09200 | 2020-11-12 | MMEPR2023797 |  | 0 | DEMO OLD EXISTING GAS FURNACE AND CONDENSER INSTALLING NEW FURNACE AND CONDENSER DEMO OLD RUSTED SUPPLY DUCTS IN BASEMENT AND INSTALL NEW LICENSE NUMBER: H00819 ¦ SCOPE ITEM: FURNACES / AIR HANDLERS / RTUS
010-067488-00 | 010-M074L-09200 | 2020-11-20 | EMEPR2024500 |  | 0 | 100 AMP SERVICE, REPAIR CUT WIRES, WASHER PLUG, DRYER PLUG, WIRE FURNACE
010-067488-00 | 010-M074L-09200 | 2024-10-24 | ALTR2442781 |  | 6000 | PLAN APPROVAL: FINAL REVIEWED FOR COMPLIANCE UNDER: 2019 RESIDENTIAL CODE OF OHIO USE/OCCUPANCY GROUP: 1, 2, 3 FAMILY DWELLING CONSTRUCTION TYPE: V-B DESCRIPTION OF WORK: ALTER A 1 STORY FRAMED, 1 FAMILY ATTACHED DWELLING BY INSTALLING, 3 HELICAL
010-067490-00 | 010-M074L-00900 | 2020-12-30 | MMLSR2026989 |  | 0 | MLS Scope: Replacement of a Single Furnace License Number: H00951 ¦ Scope Item: furnaces / air handlers / RTUs
010-067496-00 | 010-M079-10600 | 2023-06-23 | RSWDR2326082 |  | 3200 | REMOVE EXISTING EXTERIOR WALL COVERING SYSTEM AND REPLACE WITH NEW EXTERIOR SIDING OVER AN APPROVED WATER-RESISTIVE BARRIER. WORK TO COMPLY WITH RCO 703.SIDING INFO: REMOVE AND REPLACE FIRE DAMAGED SIDING ON REAR OF HOUSE
010-067496-00 | 010-M079-10600 | 2023-06-23 | RSWDR2326082 |  | 3200 | REMOVE EXISTING EXTERIOR SYSTEM AND REPLACE WITH NEW EXTERIOR SIDING OVER AN APPROVED WATER-RESISTIVE BARRIER. WORK TO COMPLY WITH RCO 703. SIDING INFO: REMOVE AND REPLACE FIRE DAMAGED SIDING ON REAR OF HOUSE
010-067496-00 | 010-M079-10600 | 2020-03-10 | DECKR2002524 |  | 1200 | PLAN APPROVAL: FINAL REVIEWED FOR COMPLIANCE UNDER: 2019 RESIDENTIAL CODE OF OHIO USE/OCCUPANCY GROUP: 1, 2, 3 FAMILY DWELLING CONSTRUCTION TYPE: V-B DESCRIPTION OF WORK: ALTER A 1.5 STORY FRAMED, 1 FAMILY DWELLING BY BUILDING A 7’X18’ ATTACHED
010-067496-00 | 010-M079-10600 | 2022-07-25 |  |  |  | FRON OP AND INT/EXT REHAB
010-067496-00 | 010-M079-10600 | 2023-12-12 |  |  |  | FRONT OP AND INT/EXT REHAB
010-067496-00 | 010-M079-10600 | 2024-09-09 | RSWDR2436540 |  | 7000 | REMOVE EXISTING 4 WINDOW(S), 0 DOOR(S) AND REPLACE WITH NEW SIDING . WORK TO COMPLY WITH RCO 612, RCO 308, AND RCO 113.6.1 WITH A U VALUE OF 0.35 OR BETTER. WINDOWS INFO: MAIN FLOOR. REMOVE EXISTING SHINGLE ROOF TO DECK AND REPLACE WITH NEW FELT UNDERLA
010-067496-00 | 010-M079-10600 | 2024-08-29 | EMEPR2435454 |  | 0 | INSTALLTION OF METER OUTSIDE
010-067497-00 | 010-F025-00300 | 2023-03-02 | MMLSR2309758 |  | 0 | MLS Scope: Replacement of a Single Furnace License Number: H00306 ¦ Scope Item: furnaces / air handlers / RTUs
010-067498-00 | 010-M079-28200 | 2021-11-04 | PMEPR2143810 |  | 0 | BUILDING PERMIT/PLAN REVIEW: ALTR2123281 WORK RELATED TO THE BUILDING PERMIT
010-067498-00 | 010-M079-28200 | 2021-07-14 | EMEPR2127176 |  | 0 | BUILDING PERMIT/PLAN REVIEW: ALTR2123281 REWIRE
010-067498-00 | 010-M079-28200 | 2022-07-25 | ALTR2123281 |  | 150000 | RECK FOR INT REMODEL
010-067498-00 | 010-M079-28200 | 2021-08-18 | MMEPR2132592 |  | 0 | BUILDING PERMIT/PLAN REVIEW: ALTR2123281 REPLACE DUCT RUN A/C AND FURNACE LICENSE NUMBER: H00316 ¦ SCOPE ITEM: DUCTWORK / DAMPERS LICENSE NUMBER: H00316 ¦ SCOPE ITEM: AIR CONDITIONING (INCLUDING CONDENSERS, EVAPORATORS, COMPRESSORS)
010-067499-00 | 010-M079-23300 | 2021-11-15 | EMEPR2145203 |  | 0 | SERVICE PANEL CHANGE
010-067503-00 | 010-M074L-05400 | 2023-11-01 | RSWDR2346485 |  | 9200 | REMOVE EXISTING SHINGLE ROOF TO DECK AND REPLACE WITH NEW FELT UNDERLAYMENT, ICE BARRIER MEMBRANE AT EAVE, NECESSARY FLASHINGS, AND NEW ASPHALT SHINGLES. WORK TO COMPLY WITH RCO CHAPTER 9 & MANUFACTURE INSTALLATION INSTRUCTIONS.
010-067505-00 | 010-M074L-07500 | 2025-02-20 |  |  |  | NEW CONSTRUCTION
010-067509-00 | 010-M079-15300 | 2022-10-11 | RSWDR2240818 |  | 10000 | REMOVE EXISTING SHINGLE ROOF TO DECK AND REPLACE WITH NEW FELT UNDERLAYMENT, ICE BARRIER MEMBRANE AT EAVE, NECESSARY FLASHINGS, AND NEW ASPHALT SHINGLES. WORK TO COMPLY WITH RCO CHAPTER 9 & MANUFACTURE INSTALLATION INSTRUCTIONS.
010-067513-00 | 010-M074L-01800 | 2024-01-01 |  |  |  | SPL/NWP/VD
010-067513-00 | 010-M074L-01800 | 2023-11-01 | ALTR2346445 |  | 9500 | PLAN APPROVAL: FINAL REVIEWED FOR COMPLIANCE UNDER: 2019 RESIDENTIAL CODE OF OHIO USE/OCCUPANCY GROUP: 1, 2, 3 FAMILY DWELLING CONSTRUCTION TYPE: V-B PLANS REVISED ON 11/7/23 TO INSTALL A30X30 ENGINEERED METAL STORAGE SHED ON A PREVIOUS PERMITTED
010-067518-00 | 010-M079-09100 | 2023-12-05 | ROOFC2350614 |  | 68100 | BUILDING PERMIT TO REMOVE EXISTING ROOFING TO DECK AND INSTALL NEW .060 FULLY ADHERED TPO RUBBER ROOFING, R-25 INSULATION, PENETRATIONS AND FLASHINGS ON AN EXISTING COMMERCIAL BUILDING PER OHIO BUILDING CODE SECTIONS 1507.13 & 1508 . NO DRAWINGS OR SPEC
010-067528-00 | 010-M023-21700 | 2019-04-17 | PMLSC1907105 |  | 0 | MLS SCOPE: WATER HEATER REPLACEMENT
010-067533-00 | 010-M137-02000 | 2020-06-08 | PMEPR2010840 |  | 0 | INSTALL ACRYLIC WALL SURROUND OVER EXISTING WALL, REPLACE EXISTING VALVE FIXTURE (CONNECT TO EXISTING DRAIN AND EXISTING SUPPLY LINES). ANY NEW WATER DISTRIBUTION PIPE AND FITTINGS WILL COMPLY WITH ONE OF THE REFERENCED STANDARDS LISTED IN OPC TABLE 605.
010-067536-00 | 010-M137-01700 | 2019-11-05 | MMLSR1922789 |  | 0 | MLS SCOPE: REPLACEMENT OF A SINGLE FURNACE LICENSE NUMBER: H00402 ¦ SCOPE ITEM: FURNACES / AIR HANDLERS / RTUS
010-067536-00 | 010-M137-01700 | 2019-11-06 | MMLSR1922862 |  | 0 | MLS SCOPE: REPLACEMENT OF A SINGLE FURNACE LICENSE NUMBER: H00402 ¦ SCOPE ITEM: FURNACES / AIR HANDLERS / RTUS
010-067537-00 | 010-M137-03400 | 2019-06-03 | RSWDR1902615 |  | 11500 | REMOVE EXISTING SHINGLE ROOF TO DECK AND REPLACE WITH NEW FELT UNDERLAYMENT, ICE BARRIER MEMBRANE AT EAVE, NECESSARY FLASHINGS, AND NEW ASPHALT SHINGLES. WORK TO COMPLY WITH RCO CHAPTER 9 & MANUFACTURE INSTALLATION INSTRUCTIONS.ROOF INFO: RE-ROOF
010-067541-00 | 010-M137-03000 | 2023-05-10 | PMEPI2319417 |  | 5060 | ALTER TWO FAMILY 1 STORY DWELLING BY INSTALLING SUMP PUMP AND PIT ONLY * GFCI NEC 210.8(A)(5) NOTE ORC EXCEPTION #2 OF 3401(2) * WIRE/BREAKER SIZE PER NEC 240.3(D) & 310.15(B)(6) * ELECTRIC PERMIT REQUIRE
010-067541-00 | 010-M137-03000 | 2023-05-19 | EMEPR2320834 |  | 0 | BUILDING PERMIT/PLAN REVIEW: PMEPI2319417 INSTALL DEDICATED GFI FOR SUMP PUMP
010-067542-00 | 010-M137-02900 | 2023-02-28 | EMEPR2309374 |  | 0 | BUILDING PERMIT/PLAN REVIEW: PMEPI2309085 INSTALL ELECTRICAL SUMP OUTLET FOR CITY BLUEPRINT PROJECT
010-067542-00 | 010-M137-02900 | 2023-02-24 | PMEPI2309085 |  | 3200 | INSTALL SUMP WELL AND PUMP IN BASEMENT AS PART OF BLUEPRINT COLUMBUS PROJECT
010-067543-00 | 010-F025-04600 | 2019-02-06 |  |  |  | RECK FOR INT REHAB
010-067543-00 | 010-F025-04600 | 2019-02-06 |  |  |  | RECK FOR INT REHAB
010-067543-00 | 010-F025-04600 | 2023-07-18 | EMEPR2329773 |  | 0 | BUILDING PERMIT/PLAN REVIEW: DMGR2321161 100 AMP SERVICE/RISER/METER CAN/WIRE TO CODE/WITH SMOKES
010-067543-00 | 010-F025-04600 | 2023-05-22 | DMGR2321161 |  | 100000 | PLAN APPROVAL: CONDITIONAL: SEE BELOW REVIEWED FOR COMPLIANCE UNDER: 2019 RESIDENTIAL CODE OF OHIO DESCRIPTION OF WORK: ALTER A 2 STORY FRAME, 1 FAMILY DWELLING RENOVATION TO INCLUDE NEW 2ND FLOOR JOISTS, ROOF FRAMING, INTERIOR WALLS DUE TO DAMAGE
010-067543-00 | 010-F025-04600 | 2023-06-29 | PMEPR2327017 |  | 0 | BUILDING PERMIT/PLAN REVIEW: DMGR2321161 INSTALL PLUMBING SYSTEM AS PER APPROVED DRAWINGS
010-067543-00 | 010-F025-04600 | 2023-09-07 | EMEPR2338242 |  | 0 | BUILDING PERMIT/PLAN REVIEW: DMGR2321161 WIRE HOUSE TO CODE.
010-067543-00 | 010-F025-04600 | 2024-07-24
010-067543-00 | 010-F025-04600 | 2023-09-07 | MMEPR2338430 |  | 0 | BUILDING PERMIT/PLAN REVIEW: DMGR2321161 HEAT PUMP, RETURN, SUPPLIES, BATH FAN, AIR HANDLER LICENSE NUMBER: H01267 ¦ SCOPE ITEM: FURNACES / AIR HANDLERS / RTUS
010-067545-00 | 010-O017A-00100 | 2024-11-27 | ROOFC2447025 |  | 35785 | BUILDING PERMIT TO REMOVE EXISTING ROOFING TO DECK ON 4 SLOPES OF AN EXSITING COMMERICAL ROOF AND INSTALL PER OHIO BUILIDNG CODE SECTION 1507.2 NEW ASPHALT SHINGLE ROOFING, FELT, ICE GUARD, AND FLASHINGS. SOUTH SLOPE OF THE BUILDING WAS PREVIOUS REPLACE
010-067546-00 | 010-M079-10300 | 2021-08-04 | DMGR2130513 |  | 70000 | ALTER A 1 STORY FRAMED, 1 FAMILY DWELLING: PROJECT SCOPE IS TO REPAIR DAMAGE CAUSED BY FIRE. WORK TO INCLUDE THE INSTALLATION OF ALL NEW DRYWALL AND INSULATION, (HOUSE IS GUTTED TO THE FRAMING) ELECTRIC WIRING AND DEVICES, REPLACE THE VINYL SIDING AND SO
010-067546-00 | 010-M079-10300 | 2021-09-10 | EMEPR2135894 |  | 0 | UNSF2100208 REWIRE HOUSE TO CODE AFTER FIRE IN KITCHEN COMPLETION OF THE WORK DESCRIBED ON THIS PERMIT DOES NOT COMPLY BUILDING ORDER #UNSF2100208 OR ANY OTHER BUILDING ORDER ASSOCIATED WITH THIS PARCEL.
010-067549-00 | 010-M079-26900 | 2019-10-24 |  |  |  | REHAB/OCCUPANCY
010-067553-00 | 010-M079-21200 | 2024-01-03 | EMEPR2402253 |  | 0 | BUILDING PERMIT/PLAN REVIEW: PMEPI2402188 INSTALL DEDICATED GFI FOR SUMP PUMP.
010-067553-00 | 010-M079-21200 | 2024-01-03 | PMEPI2402188 |  | 4910 | ALTER ONE FAMILY 1 STORY DWELLING BY INSTALLING SUMP PUMP AND PIT ONLY
010-067555-00 | 010-M079-19900 | 2021-03-26 | EMEPM2110786 |  | 0 | Replace 4 gang meter pack, service entrance and service lateral cables, replave 4 panels
010-067567-00 | 010-M079-16500 | 2022-04-05 | PMLSR2214155 |  | 0 | MLS SCOPE: WATER HEATER REPLACEMENT
010-067567-00 | 010-M079-16500 | 2022-04-05 | MMLSR2214154 |  | 0 | MLS SCOPE: REPLACEMENT OF A SINGLE FURNACE LICENSE NUMBER: H00014 ¦ SCOPE ITEM: FURNACES / AIR HANDLERS / RTUS
010-067571-00 | 010-M074L-13200 | 2019-09-12 | DECKR1909565 |  | 9000 | PLAN APPROVAL: FINAL REVIEWED FOR COMPLIANCE UNDER: 2019 RESIDENTIAL CODE OF OHIO USE/OCCUPANCY GROUP: 1, 2, 3 FAMILY DWELLING CONSTRUCTION TYPE: V-B DESCRIPTION OF WORK: ALTER A 2 STORY FRAMED, 1 FAMILY DWELLING BY BUILDING PRE-MANUFACTURED ALU
010-067572-00 | 010-M079-21600 | 2024-01-01 |  |  |  | SPL/NWP/VD
010-067574-00 | 010-M079-18300 | 2024-06-17 | ALTR2424817 |  | 8255 | PLAN APPROVAL: FINAL REVIEWED FOR COMPLIANCE UNDER: 2019 RESIDENTIAL CODE OF OHIO USE/OCCUPANCY GROUP: 1, 2, 3 FAMILY DWELLING CONSTRUCTION TYPE: V-B DESCRIPTION OF WORK: ALTER A 2 STORY FRAMED, 1 FAMILY DWELLING BY BUILDING A 22’X 23’ DETACHED
010-067574-00 | 010-M079-18300 | 2024-03-06 | EMEPR2410241 |  | 0 | INSTALL NEW !00 AMP SERVICE INSTALL 5 KEYLESS LAMPHOLDERS IN BASEMENT. INSTALL 1 SWITCH IBSTALL PANEL GFI
010-067574-00 | 010-M079-18300 | 2024-06-17 | EMEPR2424821 |  | 0 | BUILDING PERMIT/PLAN REVIEW: ALTR2424817 ELECTRICAL PER APPROVED PLANS
010-067575-00 | 010-M074L-13300 | 2023-02-13 | RSWDR2307372 |  | 13680 | Remove existing shingle roof to deck and replace with new felt underlayment, ice barrier membrane at eave, necessary flashings, and new asphalt shingles. Work to comply with RCO chapter 9 & Manufacture installation instructions.Roof Info: SHINGLE TEAR OF
010-067576-00 | 010-M079-15600 | 2021-05-21 | RSWDR2118850 |  | 15000 | REMOVE EXISTING 11 WINDOW(S), 1 DOOR(S) AND REPLACE WITH NEW. WORK TO COMPLY WITH RCO 612, RCO 308, AND RCO 113.6.1 WITH A U VALUE OF 0.35 OR BETTER. REMOVE EXISTING EXTERIOR WALL COVERING SYSTEM AND REPLACE WITH NEW EXTERIOR SIDING OVER AN APPROVED W
010-067576-00 | 010-M079-15600 | 2023-07-27 | EMEPR2331381 |  | 0 | BUILDING PERMIT/PLAN REVIEW: PMEPI2331321 INSTALL DEDICATED GFI OUTLET FOR SUMP PUMP.
010-067576-00 | 010-M079-15600 | 2023-07-27 | PMEPI2331321 |  | 5000 | ALTER 1 STY SINGLE FAMILY DWG BY INSTALLING SUMP AND PIT ONLY
010-067576-00 | 010-M079-15600 | 2019-08-28 | RSWDR1904340 |  | 1900 | REMOVE EXISTING 5 WINDOW(S), 2 DOOR(S) AND REPLACE WITH NEW. WORK TO COMPLY WITH RCO 612, RCO 308, AND RCO 113.6.1 WITH A U VALUE OF 0.35 OR BETTER. REMOVE EXISTING EXTERIOR WALL COVERING SYSTEM AND REPLACE WITH NEW EXTERIOR SIDING OVER AN APPROVED WAT
010-067577-00 | 010-M079-05900 | 2020-07-09 | MMLSR2013626 |  | 0 | MLS SCOPE: REPLACEMENT OF A SINGLE A/C UNIT OR HEAT PUMP LICENSE NUMBER: H00300 ¦ SCOPE ITEM: AIR CONDITIONING (INCLUDING CONDENSERS, EVAPORATORS, COMPRESSORS)
010-067586-00 | 010-M074L-07700 | 2023-05-12 | RSWDR2319800 |  | 8000 | REMOVE EXISTING EXTERIOR WALL COVERING SYSTEM AND REPLACE WITH NEW EXTERIOR SIDING OVER AN APPROVED WATER-RESISTIVE BARRIER. WORK TO COMPLY WITH RCO 703. REMOVE EXISTING SHINGLE ROOF TO DECK AND REPLACE WITH NEW FELT UNDERLAYMENT, ICE BARRIER MEMBRANE
010-067586-00 | 010-M074L-07700 | 2024-07-24
010-067587-00 | 010-M074L-08600 | 2022-12-15 | RSWDR2249639 |  | 6885 | Install new asphalt shingle roof over existing roof. Two asphalt shingle roofs maximum permitted per RCO 907.3. Work to comply with RCO chapter 9.Roof Info: House only , not detached garage
010-067591-00 | 010-J045-09000 | 2019-01-01 |  | REVI
010-067592-00 | 010-M074L-09600 | 2021-09-02 | RSWDR2134893 |  | 13571 | REMOVE EXISTING 13 WINDOW(S), 0 DOOR(S) AND REPLACE WITH NEW. WORK TO COMPLY WITH RCO 612, RCO 308, AND RCO 113.6.1 WITH A U VALUE OF 0.35 OR BETTER.WINDOWS INFO: 2 DH AND 1 (2LS) IN THE LIVING ROOM, 3 DH IN THE KITCHEN, 2 DH IN BEDROOM-1, 1 DH IN BEDRO
010-067592-00 | 010-M074L-09600 | 2023-10-17 | RSWDR2344120 |  | 14290 | Remove existing exterior wall covering system and replace with new exterior siding over an approved water-resistive barrier. Work to comply with RCO 703.Siding Info: Remove and replace siding on house
010-067593-00 | 010-F025-01500 | 2019-05-21 | RSWDR1902380 |  | 7800 | REMOVE EXISTING 7 WINDOW(S), 0 DOOR(S) AND REPLACE WITH NEW. WORK TO COMPLY WITH RCO 612, RCO 308, AND RCO 113.6.1 WITH A U VALUE OF 0.35 OR BETTER.WINDOWS INFO: 7 WINDOWS REMOVE EXISTING EXTERIOR WALL COVERING SYSTEM AND REPLACE WITH NEW EXTERIOR SID
010-067594-00 | 010-F025-01600 | 2019-05-21 | RSWDR1902383 |  | 10000 | REMOVE EXISTING EXTERIOR WALL COVERING SYSTEM AND REPLACE WITH NEW EXTERIOR SIDING OVER AN APPROVED WATER-RESISTIVE BARRIER. WORK TO COMPLY WITH RCO 703.SIDING INFO: 900 SF
010-067594-00 | 010-F025-01600 | 2023-10-11 | RSWDR2343115 |  | 2000 | Remove existing shingle roof to deck and replace with new felt underlayment, ice barrier membrane at eave, necessary flashings, and new asphalt shingles. Work to comply with RCO chapter 9 & Manufacture installation instructions.
010-067595-00 | 010-M074L-01400 | 2022-03-16 | ALTR2211345 |  | 1500 | PLAN APPROVAL: FINAL REVIEWED FOR COMPLIANCE UNDER: 2019 RESIDENTIAL CODE OF OHIO USE/OCCUPANCY GROUP: 1, 2, 3 FAMILY DWELLING CONSTRUCTION TYPE: V-B DESCRIPTION OF WORK: ALTER A 1.5 STORY FRAMED, 1 FAMILY DWELLING : PROJECT SCOPE IS TO REMOVE A
010-067601-00 | 010-M074L-03500 | 2021-12-20 | RSWDR2149754 |  | 6900 | REMOVE EXISTING SHINGLE ROOF TO DECK AND REPLACE WITH NEW FELT UNDERLAYMENT, ICE BARRIER MEMBRANE AT EAVE, NECESSARY FLASHINGS, AND NEW ASPHALT SHINGLES. WORK TO COMPLY WITH RCO CHAPTER 9 & MANUFACTURE INSTALLATION INSTRUCTIONS.
010-067603-00 | 010-M074L-10700 | 2024-04-15 | RSWDR2415363 |  | 2300 | REMOVE EXISTING 3 WINDOW(S), 1 DOOR(S) AND REPLACE WITH NEW. WORK TO COMPLY WITH RCO 612, RCO 308, AND RCO 113.6.1 WITH A U VALUE OF 0.35 OR BETTER. WINDOWS INFO: SIDE, FRONT AND BACK. DOORS INFO: FRONT DOOR.
010-067604-00 | 010-M074L-10600 | 2024-05-16 |  |  | 7414.65 | CAR HITTING THE HOUSE - ONE WALL HAS BEEN KNOCKED OFF THE FOUNDATION. WALL DAMAGE BEYOND REPAIR, STRUCTURAL DAMAGE.
010-067604-00 | 010-M074L-10600 | 2024-05-20 |  |  |  | CHK FOR START/ & OR COMPLETION OF REHAB/ RESTORATION OF HOME DUE TO DAMAGE CAUSED BY BEING HIT WITH CAR
010-067607-00 | 010-M074L-04300 | 2019-02-01 |  |  |  | RECK FOR POSSIBLE DWLG
010-067619-00 | 010-M079-24200 | 2020-05-28 | EMEPR2009981 |  | 0 | REPLACE SERVICE CABLE AND WEATHER DUE TO WIND DAMAGE AND MISC ELECTRICAL REPAIRS NEEDED ON SERVICE .
010-067619-00 | 010-M079-24200 | 2024-05-30 | RSWDM2422113 |  | 36000 | REMOVAL OF EXISTING ROOFING TO DECK AND INSTALLATION OF NEW ASPHALT SHINGLE ROOFING, FELT, ICE GUARD, AND FLASHINGS ON AN EXISTING MULTI-FAMILY BUILDING PER OHIO BUILDING CODE SECTION 1507.2 AND MANUFACTURERS INSTALLATION INSTRUCTIONS. NO DRAWINGS OR SPE
010-067620-00 | 010-M098-00200 | 2023-07-13 | RSWDR2329083 |  | 9221 | Remove existing shingle roof to deck and replace with new felt underlayment, ice barrier membrane at eave, necessary flashings, and new asphalt shingles. Work to comply with RCO chapter 9 & Manufacture installation instructions.
010-067623-00 | 010-M098-00500 | 2021-10-15 | EMEPR2140792 |  | 0 | ELECTRICAL WORK NEEDED FOR POWER TO GAS FURNACE A/C WITH DISCONNECT GFI IN BASEMENT DISHWASHER CIRCUIT CIRCUIT FOR MICROWAVE AND GAS RANGE DRYER CIRCUIT AND OUTLET
010-067628-00 | 010-M098-05200 | 2022-06-03 | PMEPI2222664 |  | 10670 | INTERIOR PERIMETER FOOTER DRAIN TILE SYSTEM. INCLUDES MATERIALS, LABOR, CLEAN OUT, SUMP PUMP, AND BASIN WITH LID. STANDARD JACK HAMMER (MAX 4 INCHES OF CONCRETE THICKNESS /OR NO AIR HAMMER USAGE) FLOOR WITH NO REBAR OR WIRE MESH PRICE. AFTER INSPECTING T
010-067632-00 | 010-M098-05600 | 2023-06-22 | RSWDR2325912 |  | 7031 | Remove existing shingle roof to deck and replace with new felt underlayment, ice barrier membrane at eave, necessary flashings, and new asphalt shingles. Work to comply with RCO chapter 9 & Manufacture installation instructions.Roof Info: Remove and repl
010-067633-00 | 010-M098-05900 | 2019-07-09 | EMEPR1913165 |  | 0 | UPDATE BREAKER BOX AND WIRING
010-067634-00 | 010-M098-06000 | 2019-01-02 | RSWDR1900012 |  | 10618 | Remove existing 15 window(s), 0 door(s) and replace with new. Work to comply with RCO 612, RCO 308, and RCO 113.6.1 with a U Value of 0.35 or Better.
010-067634-00 | 010-M098-06000 | 2020-10-06 | RSWDR2005066 |  | 4404 | REMOVE EXISTING SHINGLE ROOF TO DECK AND REPLACE WITH NEW FELT UNDERLAYMENT, ICE BARRIER MEMBRANE AT EAVE, NECESSARY FLASHINGS, AND NEW ASPHALT SHINGLES. WORK TO COMPLY WITH RCO CHAPTER 9 & MANUFACTURE INSTALLATION INSTRUCTIONS.
010-067638-00 | 010-M098-06400 | 2020-09-10 | RSWDR2004507 |  | 7000 | REMOVE EXISTING SHINGLE ROOF TO DECK AND REPLACE WITH NEW FELT UNDERLAYMENT, ICE BARRIER MEMBRANE AT EAVE, NECESSARY FLASHINGS, AND NEW ASPHALT SHINGLES. WORK TO COMPLY WITH RCO CHAPTER 9 & MANUFACTURE INSTALLATION INSTRUCTIONS.ROOF INFO: SHEETING REPLAC
010-067638-00 | 010-M098-06400 | 2021-09-28 | EMEPR2138481 |  | 0 | UPFRADE 100 AMP PANEL
010-067641-00 | 010-M098-10900 | 2022-12-28 | MMLSR2251010 |  | 0 | MLS Scope: Replacement of a Single Furnace License Number: H00150 ¦ Scope Item: furnaces / air handlers / RTUs
010-067641-00 | 010-M098-10900 | 2021-11-10 | PMLSR2144746 |  | 0 | MLS SCOPE: WATER HEATER REPLACEMENT
010-067642-00 | 010-M098-11000 | 2023-04-27 | RSWDR2317576 |  | 600 | Remove existing 3 window(s), 0 door(s) and replace with new. Work to comply with RCO 612, RCO 308, and RCO 113.6.1 with a U Value of 0.35 or Better. Windows Info: DINING ROOM WINDOW 1 AND FRONT WINDOW 2.
010-067644-00 | 010-M098-11200 | 2019-03-24 | PMEPR1905499 |  | 0 | INSTALL SUB WATER METER - ANY NEW WATER DISTRIBUTION PIPE AND FITTINGS WILL COMPLY WITH ONE OF THE STANDARDS LISTED IN OPC TABLE 605.4 OR 605.5. VALVES WILL BE PROVIDED IN ACCORDANCE WITH OPC SECTION 606, ANY NEW VALVES WILL COMPLY WITH ONE OF THE STANDA
010-067644-00 | 010-M098-11200 | 2019-03-24 | PMEPR1905498 |  | 0 | INSTALL SUB WATER METER - ANY NEW WATER DISTRIBUTION PIPE AND FITTINGS WILL COMPLY WITH ONE OF THE STANDARDS LISTED IN OPC TABLE 605.4 OR 605.5. VALVES WILL BE PROVIDED IN ACCORDANCE WITH OPC SECTION 606, ANY NEW VALVES WILL COMPLY WITH ONE OF THE STANDA
010-067653-00 | 010-M098-12300 | 2021-03-19 | RSWDR2109787 |  | 10000 | REMOVE EXISTING 14 WINDOW(S), 0 DOOR(S) AND REPLACE WITH NEW. WORK TO COMPLY WITH RCO 612, RCO 308, AND RCO 113.6.1 WITH A U VALUE OF 0.35 OR BETTER.WINDOWS INFO: INSTALLATION OF NEW VINYL REPLACEMENT WINDOWS, REPLACING IN VARIES AREAS IN BOTH UNITS, LO
010-067655-00 | 010-M098-16500 | 2023-03-07 | EMEPR2310320 |  | 0 | BUILDING PERMIT/PLAN REVIEW: PMEPI2310075 ADD OUTLET FOR SUMP PUMP
010-067655-00 | 010-M098-16500 | 2023-03-06 | PMEPI2310075 |  | 5584 | ALTER 2 STY SINGLE FAMILY DWG BY INSTALLING INTERIOR SUMP PUMP AND PIT ONLY
010-067662-00 | 010-M187-02700 | 2021-06-11 | PMEPR2122105 |  | 0 | BUILDING PERMIT/PLAN REVIEW: ALTR2108964 REMEDY ISSUES. ADD NEW DWV AND WATER LINES COMPLETION OF THE WORK DESCRIBED ON THIS PERMIT DOES NOT COMPLY BUILDING ORDER #VIOL2100007 OR ANY OTHER BUILDING ORDER ASSOCIATED WITH THIS PARCEL.
010-067662-00 | 010-M187-02700 | 2021-06-11 | PMEPR2122105 |  | 0 | BUILDING PERMIT/PLAN REVIEW: ALTR2108964 REMEDY ISSUES. ADD NEW DWV AND WATER LINES COMPLETION OF THE WORK DESCRIBED ON THIS PERMIT DOES NOT COMPLY BUILDING ORDER #VIOL2100007 OR ANY OTHER BUILDING ORDER ASSOCIATED WITH THIS PARCEL.
010-067662-00 | 010-M187-02700 | 2021-09-15 | MMLSR2136551 |  | 0 | MLS SCOPE: REPLACEMENT OF A SINGLE A/C UNIT OR HEAT PUMP LICENSE NUMBER: H00620 ¦ SCOPE ITEM: AIR CONDITIONING (INCLUDING CONDENSERS, EVAPORATORS, COMPRESSORS)
010-067662-00 | 010-M187-02700 | 2022-08-04 | PMEPR2231504 |  | 0 | REPLACE EXISTING SHOWER WITH ACRYLIC SHOWER BASE AND WALL SURROUND, REPLACE EXISTING VALVE FIXTURE (CONNECT TO EXISTING DRAIN AND EXISTING SUPPLY LINES).
010-067662-00 | 010-M187-02700 | 2021-03-15 | ALTR2108964 |  | 40000 | PLAN APPROVAL: FINAL REVIEWED FOR COMPLIANCE UNDER: 2019 RESIDENTIAL CODE OF OHIO USE/OCCUPANCY GROUP: 1, 2, 3 FAMILY DWELLING CONSTRUCTION TYPE: V-B DESCRIPTION OF WORK: ALTER A 2 STORY FRAMED, 1 FAMILY DWELLING BY RENOVATING INTERIOR OF HOME.
010-067662-00 | 010-M187-02700 | 2021-06-11 | MMEPR2122104 |  | 0 | BUILDING PERMIT/PLAN REVIEW: ALTR2108964 REPLACE EXISTING HVAC EQUIPTMENT SEAL DUCT AND MAKE HVAC SYSTEM CODE COMPLIANT LICENSE NUMBER: H00620 COMPLETION OF THE WORK DESCRIBED ON THIS PERMIT DOES NOT COMPLY BUILDING ORDER #VIOL2100007 OR ANY OTHER
010-067662-00 | 010-M187-02700 | 2021-06-11 | MMEPR2122104 |  | 0 | BUILDING PERMIT/PLAN REVIEW: ALTR2108964 REPLACE EXISTING HVAC EQUIPTMENT SEAL DUCT AND MAKE HVAC SYSTEM CODE COMPLIANT LICENSE NUMBER: H00620 COMPLETION OF THE WORK DESCRIBED ON THIS PERMIT DOES NOT COMPLY BUILDING ORDER #VIOL2100007 OR ANY OTHER
010-067662-00 | 010-M187-02700 | 2021-06-11 | EMEPR2122096 |  | 0 | BUILDING PERMIT/PLAN REVIEW: ALTR2108964 WIRE HOUSE TO CODE PER NEC, BUILDING DEPT RECOMMENDATIONS & PRIOR CITY INSPECTIONS COMPLETION OF THE WORK DESCRIBED ON THIS PERMIT DOES NOT COMPLY BUILDING ORDER #VIOL2100007 OR ANY OTHER BUILDING ORDER ASSOC
010-067662-00 | 010-M187-02700 | 2021-06-11 | EMEPR2122096 |  | 0 | BUILDING PERMIT/PLAN REVIEW: ALTR2108964 WIRE HOUSE TO CODE PER NEC, BUILDING DEPT RECOMMENDATIONS & PRIOR CITY INSPECTIONS COMPLETION OF THE WORK DESCRIBED ON THIS PERMIT DOES NOT COMPLY BUILDING ORDER #VIOL2100007 OR ANY OTHER BUILDING ORDER ASSOC
010-067667-00 | 010-M079-22000 | 2023-03-22 | PMEPI2312423 |  | 4120 | ALTER ONE FAMILY 1 STORY DWELLING BY INSTALLING SUMP PUMP AND PIT ONLY
010-067667-00 | 010-M079-22000 | 2023-03-23 | EMEPR2312555 |  | 0 | BUILDING PERMIT/PLAN REVIEW: PMEPI2312423 ADD OUTLET FOR SUMP PUMP
010-067667-00 | 010-M079-22000 | 2024-10-18 | RSWDR2442017 |  | 5000 | REMOVE EXISTING SHINGLE ROOF TO DECK AND REPLACE WITH NEW FELT UNDERLAYMENT, ICE BARRIER MEMBRANE AT EAVE, NECESSARY FLASHINGS, AND NEW ASPHALT SHINGLES. WORK TO COMPLY WITH RCO CHAPTER 9 & MANUFACTURE INSTALLATION INSTRUCTIONS.
010-067673-00 | 010-M133-00900 | 2023-08-22 | RSWDR2335699 |  | 11000 | Remove existing shingle roof to deck and replace with new felt underlayment, ice barrier membrane at eave, necessary flashings, and new asphalt shingles. Work to comply with RCO chapter 9 & Manufacture installation instructions.
010-067673-00 | 010-M133-00900 | 2022-05-27 | MMEPR2221673 |  | 0 | HVAC - INSTALL - TOTAL SYSTEM REPLACING A/C AND FURNANCE LICENSE NUMBER: H01072 ¦ SCOPE ITEM: FURNACES / AIR HANDLERS / RTUS
010-067674-00 | 010-M145-18700 | 2021-09-15 | EMEPR2136619 |  | 0 | REPAIR /REPLACE SERVICE
010-067674-00 | 010-M145-18700 | 2024-03-01 |  |  | 10000 | REPAIR DMG
010-067674-00 | 010-M145-18700 | 2023-10-09 | DMGR2342859 |  | 10000 | PLAN APPROVAL: FINAL REVIEWED FOR COMPLIANCE UNDER: 2019 RESIDENTIAL CODE OF OHIO USE/OCCUPANCY GROUP: 1, 2, 3 FAMILY DWELLING CONSTRUCTION TYPE: V-B DESCRIPTION OF WORK: ALTER A 2 STORY FRAMED, 1 FAMILY DWELLING BY REPAIRING DUE VEHICLE IMPACT.
010-067676-00 | 010-M133-01100 | 2023-08-17 | MMLSR2335058 |  | 0 | MLS Scope: Replacement of a Single A/C Unit or Heat Pump License Number: H00287 ¦ Scope Item: air conditioning (including condensers, evaporators, compressors)
010-067676-00 | 010-M133-01100 | 2022-03-18 | RSWDR2211680 |  | 11476 | REMOVE EXISTING 17 WINDOW(S), 0 DOOR(S) AND REPLACE WITH NEW. WORK TO COMPLY WITH RCO 612, RCO 308, AND RCO 113.6.1 WITH A U VALUE OF 0.35 OR BETTER.
010-067678-00 | 010-M133-01300 | 2021-03-03 | EMEPR2107440 |  | 0 | BUILDING PERMIT/PLAN REVIEW: DMGR2102427 UPDATE, REPAIR, REPLACE ELECTRICAL WIRING, OUTLETS, LIGHT FIXTURES AS REQUIRED THROUGHOUT HOME AS FUNCTION OF REPAIRING FIRE DAMAGE AND AS RELATED TO FULL INTERIOR RENOVATION OF HOME PER PERMIT DMGR2102427 AND DR
010-067678-00 | 010-M133-01300 | 2021-05-06 | MMEPR2116540 |  | 0 | BUILDING PERMIT/PLAN REVIEW: DMGR2102427 INSTALL NEW GAS FURNACE INSTALL NEW CONDENSER INSTALL ALL NEW DUCT WORK INSTALL DRYER VENT INSTALL BATH FAN LICENSE NUMBER: H00819 ¦ SCOPE ITEM: FUEL GAS OR LP GAS
010-067678-00 | 010-M133-01300 | 2021-05-03 | PMEPR2115844 |  | 0 | BUILDING PERMIT/PLAN REVIEW: DMGR2102427 PLUMBING PER PLANS
010-067678-00 | 010-M133-01300 | 2023-07-25 | RSWDR2330920 |  | 9401 | REMOVE EXISTING SHINGLE ROOF TO DECK AND REPLACE WITH NEW FELT UNDERLAYMENT, ICE BARRIER MEMBRANE AT EAVE, NECESSARY FLASHINGS, AND NEW ASPHALT SHINGLES. WORK TO COMPLY WITH RCO CHAPTER 9 & MANUFACTURE INSTALLATION INSTRUCTIONS.ROOF INFO: SHINGLE TEAR OF
010-067678-00 | 010-M133-01300 | 2023-10-16 | ALTR2344016 |  | 6500 | PLAN APPROVAL: FINAL REVIEWED FOR COMPLIANCE UNDER: 2019 RESIDENTIAL CODE OF OHIO USE/OCCUPANCY GROUP: 1, 2, 3 FAMILY DWELLING CONSTRUCTION TYPE: V-B DESCRIPTION OF WORK: ALTER A 1 STORY FRAMED, 1 FAMILY DWELLING BY INSTALLING 0 CARBON FIBER STR
010-067681-00 | 010-M133-01600 | 2023-09-11 | EMEPR2338543 |  | 0 | BUILDING PERMIT/PLAN REVIEW: ALTR2310956 SEE ELECTRICAL APPROVED PLAN
010-067681-00 | 010-M133-01600 | 2023-09-11 | EMEPR2338543 |  | 0 | BUILDING PERMIT/PLAN REVIEW: ALTR2310956 SEE ELECTRICAL APPROVED PLAN
010-067681-00 | 010-M133-01600 | 2020-07-24 | MMEPR2014911 |  | 0 | GAS COMPANY WANTS METER OUTSIDE INSTEAD OF IN BASEMENT, THEY WANT AN INSPECTION OF LINE BEFORE THEY WILL HOOK UP METER LICENSE NUMBER: HO9999
010-067681-00 | 010-M133-01600 | 2023-04-19 | PMEPR2316216 |  | 0 | BUILDING PERMIT/PLAN REVIEW: ALTR2310956 COMPLETE PLUMBING PER PLANS
010-067681-00 | 010-M133-01600 | 2021-04-19 | MMEPR2113857 |  | 0 | Replacing gas system in home. Existing line is black iron Replacing it with Csst. Replacing 15 feet of 1 in and 20 feet of 1/2 in. License Number: P00078 ¦ Scope Item: fuel gas or LP gas
010-067681-00 | 010-M133-01600 | 2023-04-19 | PMEPR2316216 |  | 0 | BUILDING PERMIT/PLAN REVIEW: ALTR2310956 COMPLETE PLUMBING PER PLANS
010-067681-00 | 010-M133-01600 | 2023-03-10 | ALTR2310956 |  | 1500 | PLAN APPROVAL: FINAL REVIEWED FOR COMPLIANCE UNDER: 2019 RESIDENTIAL CODE OF OHIO USE/OCCUPANCY GROUP: 1, 2, 3 FAMILY DWELLING CONSTRUCTION TYPE: V-B DESCRIPTION OF WORK: ALTER A 2 STORY FRAMED, 1 FAMILY DWELLING: PROJECT SCOPE IS TO CONVERT A
010-067682-00 | 010-M133-01700 | 2021-01-29 | PMLSR2103397 |  | 0 | MLS Scope: Water Heater Replacement
010-067682-00 | 010-M133-01700 | 2020-03-24 | RSWDR2001118 |  | 3116 | REMOVE EXISTING SHINGLE ROOF TO DECK AND REPLACE WITH NEW FELT UNDERLAYMENT, ICE BARRIER MEMBRANE AT EAVE, NECESSARY FLASHINGS, AND NEW ASPHALT SHINGLES. WORK TO COMPLY WITH RCO CHAPTER 9 & MANUFACTURE INSTALLATION INSTRUCTIONS.
010-067689-00 | 010-M133-02300 | 2021-06-24 | RSWDR2124127 |  | 975 | Remove existing 1 window(s), 0 door(s) and replace with new. Work to comply with RCO 612, RCO 308, and RCO 113.6.1 with a U Value of 0.35 or Better.
010-067693-00 | 010-M133-02700 | 2020-08-19 | RSWDR2004064 |  | 6500 | REMOVE EXISTING SHINGLE ROOF TO DECK AND REPLACE WITH NEW FELT UNDERLAYMENT, ICE BARRIER MEMBRANE AT EAVE, NECESSARY FLASHINGS, AND NEW ASPHALT SHINGLES. WORK TO COMPLY WITH RCO CHAPTER 9 & MANUFACTURE INSTALLATION INSTRUCTIONS.
010-067693-00 | 010-M133-02700 | 2020-08-07 | MMLSR2016092 |  | 0 | MLS SCOPE: REPLACEMENT OF A SINGLE A/C UNIT OR HEAT PUMP LICENSE NUMBER: H00287 ¦ SCOPE ITEM: AIR CONDITIONING (INCLUDING CONDENSERS, EVAPORATORS, COMPRESSORS)
010-067693-00 | 010-M133-02700 | 2024-10-03 | PMLSR2440058 |  | 0 | MLS SCOPE: GAS WATER HEATER REPLACEMENT
010-067695-00 | 010-M133-02900 | 2023-02-28 | MMLSR2309449 |  | 0 | MLS Scope: Replacement of a Single A/C Unit or Heat Pump License Number: H00359 ¦ Scope Item: air conditioning (including condensers, evaporators, compressors)
010-067699-00 | 010-M133-03300 | 2024-08-07 | RSWDR2431751 |  | 14000 | REMOVE EXISTING 15 WINDOW(S), 0 DOOR(S) AND REPLACE WITH NEW. WORK TO COMPLY WITH RCO 612, RCO 308, AND RCO 113.6.1 WITH A U VALUE OF 0.35 OR BETTER.
010-067700-00 | 010-M133-03400 | 2019-07-01 | RSWDR1903224 |  | 7000 | Remove existing shingle roof to deck and replace with new felt underlayment, ice barrier membrane at eave, necessary flashings, and new asphalt shingles. Work to comply with RCO chapter 9 & Manufacture installation instructions.
010-067701-00 | 010-M133-03500 | 2019-03-19 | MMEPR1905166 |  | 0 | REPLACE GAS FURNACE AND A/C License Number: H00317 ¦ Scope Item: air conditioning (including condensers, evaporators, compressors) License Number: H00317 ¦ Scope Item: furnaces / air handlers / RTUs
010-067701-00 | 010-M133-03500 | 2020-03-26 | RSWDR2001150 |  | 12411 | REMOVE EXISTING SHINGLE ROOF TO DECK AND REPLACE WITH NEW FELT UNDERLAYMENT, ICE BARRIER MEMBRANE AT EAVE, NECESSARY FLASHINGS, AND NEW ASPHALT SHINGLES. WORK TO COMPLY WITH RCO CHAPTER 9 & MANUFACTURE INSTALLATION INSTRUCTIONS.
010-067703-00 | 010-M133-03700 | 2020-04-17 | RSWDR2001387 |  | 8759 | REMOVE EXISTING SHINGLE ROOF TO DECK AND REPLACE WITH NEW FELT UNDERLAYMENT, ICE BARRIER MEMBRANE AT EAVE, NECESSARY FLASHINGS, AND NEW ASPHALT SHINGLES. WORK TO COMPLY WITH RCO CHAPTER 9 & MANUFACTURE INSTALLATION INSTRUCTIONS.ROOF INFO: SHINGLE TEAR OF
010-067705-00 | 010-M133-03900 | 2020-03-13 | PMLSR2005490 |  | 0 | MLS SCOPE: WATER HEATER REPLACEMENT
010-067705-00 | 010-M133-03900 | 2024-01-05 | MMLSR2402609 |  | 0 | MLS SCOPE: REPLACEMENT OF A SINGLE FURNACE LICENSE NUMBER: H01072 ¦ SCOPE ITEM: FURNACES / AIR HANDLERS / RTUS
010-067706-00 | 010-M133-04000 | 2021-05-10 | RSWDR2116837 |  | 9287 | Remove existing shingle roof to deck and replace with new felt underlayment, ice barrier membrane at eave, necessary flashings, and new asphalt shingles. Work to comply with RCO chapter 9 & Manufacture installation instructions.Roof Info: Shingle tear-of
010-067707-00 | 010-M133-04100 | 2019-11-26 | 2019022754 |  | 0 | ALTERATION: MECHANICAL, ELECTRICAL
010-067708-00 | 010-M133-04200 | 2024-10-14 | RSWDR2441389 |  | 10000 | REMOVE EXISTING SHINGLE ROOF TO DECK AND REPLACE WITH NEW FELT UNDERLAYMENT, ICE BARRIER MEMBRANE AT EAVE, NECESSARY FLASHINGS, AND NEW ASPHALT SHINGLES. WORK TO COMPLY WITH RCO CHAPTER 9 & MANUFACTURE INSTALLATION INSTRUCTIONS.ROOF INFO: 20 SQUARE FULL
010-067709-00 | 010-M133-04500 | 2022-03-08 | MMLSR2210045 |  | 0 | MLS SCOPE: REPLACEMENT OF A SINGLE FURNACE LICENSE NUMBER: H00124 ¦ SCOPE ITEM: FURNACES / AIR HANDLERS / RTUS
010-067710-00 | 010-M079-08700 | 2022-12-23 | MMLSR2250751 |  | 0 | MLS Scope: Replacement of a Single Furnace License Number: H01005 ¦ Scope Item: furnaces / air handlers / RTUs
010-067710-00 | 010-M079-08700 | 2022-02-07 | MMEPR2206234 |  | 0 | HVAC GAS PIPE INSPECTION LICENSE NUMBER: HO9999
010-067716-00 | 010-M133-14500 | 2024-07-23 |  |  |  | INT REMOD
010-067717-00 | 010-M133-14400 | 2022-05-06 | PMLSR2218564 |  | 0 | MLS SCOPE: WATER HEATER REPLACEMENT
010-067722-00 | 010-M133-04600 | 2022-03-16 | PMEPR2211359 |  | 0 | BUILDING PERMIT/PLAN REVIEW: NEWR2147407 FULL P LUMBING FOR NEW HOME. PER PLANS.
010-067722-00 | 010-M133-04600 | 2021-12-01 | NEWR2147407 |  | 120000 | PLAN APPROVAL: FINAL REVIEWED FOR COMPLIANCE UNDER: 2019 RESIDENTIAL CODE OF OHIO DESCRIPTION OF WORK: BUILD A 2 STORY FRAME, 1 FAMILY DWELLING FULL BASEMENT, UNFINISHED, WATERPROOFED, 2 CAR DETACHED GARAGE, 3 BEDROOMS, 2.5 BATHROOMS, 24X6 COVER
010-067722-00 | 010-M133-04600 | 2022-03-16 | MMEPR2211355 |  | 0 | BUILDING PERMIT/PLAN REVIEW: NEWR2147407 FULL HVAC PER PLANS LICENSE NUMBER: HO9999
010-067722-00 | 010-M133-04600 | 2022-03-16 | MMEPR2211355 |  | 0 | BUILDING PERMIT/PLAN REVIEW: NEWR2147407 FULL HVAC PER PLANS LICENSE NUMBER: HO9999
010-067722-00 | 010-M133-04600 | 2022-03-16 | EMEPR2211357 |  | 0 | BUILDING PERMIT/PLAN REVIEW: NEWR2147407 FULL ELECTRICAL FOR NEW HOME. PER PLANS.
010-067722-00 | 010-M133-04600 | 2022-03-16 | EMEPR2211357 |  | 0 | BUILDING PERMIT/PLAN REVIEW: NEWR2147407 FULL ELECTRICAL FOR NEW HOME. PER PLANS.
010-067722-00 | 010-M133-04600 | 2022-03-16 | PMEPR2211359 |  | 0 | BUILDING PERMIT/PLAN REVIEW: NEWR2147407 FULL P LUMBING FOR NEW HOME. PER PLANS.
010-067725-00 | 010-M133-04900 | 2023-10-11 | RSWDR2343254 |  | 12000 | REMOVE EXISTING 0 WINDOW(S), 1 DOOR(S) AND REPLACE WITH NEW. WORK TO COMPLY WITH RCO 612, RCO 308, AND RCO 113.6.1 WITH A U VALUE OF 0.35 OR BETTER. DOORS INFO: FRONT DOOR. REMOVE EXISTING EXTERIOR WALL COVERING SYSTEM AND REPLACE WITH NEW EXTERIOR SID
010-067732-00 | 010-M133-05600 | 2020-07-27 | EMEPR2014973 |  | 0 | AC/FURNACE
010-067732-00 | 010-M133-05600 | 2020-07-30 | MMLSR2015391 |  | 0 | MLS SCOPE: REPLACEMENT OF A SINGLE FURNACE, A/C AND/OR HEAT PUMP LICENSE NUMBER: H00150 ¦ SCOPE ITEM: FURNACES / AIR HANDLERS / RTUS
010-067735-00 | 010-M133-05900 | 2022-03-29 | EMEPR2213143 |  | 0 | INSTALL NEW SERVICE FOR DETACHED GARAGE.
010-067735-00 | 010-M133-05900 | 2024-09-05 | RSWDR2436167 |  | 7420 | REMOVE EXISTING SHINGLE ROOF TO DECK AND REPLACE WITH NEW FELT UNDERLAYMENT, ICE BARRIER MEMBRANE AT EAVE, NECESSARY FLASHINGS, AND NEW ASPHALT SHINGLES. WORK TO COMPLY WITH RCO CHAPTER 9 & MANUFACTURE INSTALLATION INSTRUCTIONS.ROOF INFO: REMOVING OLD AS
010-067735-00 | 010-M133-05900 | 2023-12-07 | RSWDR2350871 |  | 2763 | REMOVE EXISTING EXTERIOR WALL COVERING SYSTEM AND REPLACE WITH NEW EXTERIOR SIDING OVER AN APPROVED WATER-RESISTIVE BARRIER. WORK TO COMPLY WITH RCO 703. REMOVE EXISTING SHINGLE ROOF TO DECK AND REPLACE WITH NEW FELT UNDERLAYMENT, ICE BARRIER MEMBRANE
010-067739-00 | 010-M133-06300 | 2024-06-05 | RSWDR2423049 |  | 12000 | REMOVE EXISTING SHINGLE ROOF TO DECK AND REPLACE WITH NEW FELT UNDERLAYMENT, ICE BARRIER MEMBRANE AT EAVE, NECESSARY FLASHINGS, AND NEW ASPHALT SHINGLES. WORK TO COMPLY WITH RCO CHAPTER 9 & MANUFACTURE INSTALLATION INSTRUCTIONS.
010-067740-00 | 010-M133-06400 | 2020-08-26 | PMEPR2017589 |  | 0 | INSTALL ACRYLIC TUB LINER AND WALL SURROUND OVER EXISTING TUB AND WALL, REPLACE EXISTING VALVE FIXTURE (CONNECT TO EXISTING DRAIN AND EXISTING SUPPLY LINES)
010-067743-00 | 010-M133-06700 | 2022-03-04 | PMLSR2209548 |  | 0 | MLS SCOPE: WATER HEATER REPLACEMENT
010-067745-00 | 010-M133-06900 | 2021-04-13 | PMEPR2113046 |  | 0 | REPAIR/REPLACE EXISTING SEWER
010-067746-00 | 010-M133-07000 | 2019-02-21 | MMLSR1903333 |  | 0 | MLS Scope: Replacement of a Single Furnace, A/C and/or Heat Pump License Number: H00425 ¦ Scope Item: air conditioning (including condensers, evaporators, compressors)
010-067750-00 | 010-M133-07400 | 2019-03-04 |  |  |  | RECK FOR POSSIBLE INT REMODEL/REEHAB
010-067751-00 | 010-M133-07500 | 2024-07-09 | PMLSR2428005 |  | 0 | MLS SCOPE: WATER HEATER REPLACEMENT
010-067753-00 | 010-M133-07700 | 2020-05-12 | MMLSR2008897 |  | 0 | MLS SCOPE: REPLACEMENT OF A SINGLE A/C UNIT OR HEAT PUMP LICENSE NUMBER: H00425 ¦ SCOPE ITEM: AIR CONDITIONING (INCLUDING CONDENSERS, EVAPORATORS, COMPRESSORS)
010-067754-00 | 010-M133-07800 | 2020-08-04 | MMLSR2015708 |  | 0 | MLS SCOPE: REPLACEMENT OF A SINGLE FURNACE, A/C AND/OR HEAT PUMP LICENSE NUMBER: H00855 ¦ SCOPE ITEM: AIR CONDITIONING (INCLUDING CONDENSERS, EVAPORATORS, COMPRESSORS) LICENSE NUMBER: H00855 ¦ SCOPE ITEM: FURNACES / AIR HANDLERS / RTUS
010-067756-00 | 010-M133-08000 | 2024-05-10 | ALTR2419100 |  | 5000 | PLAN APPROVAL: FINAL REVIEWED FOR COMPLIANCE UNDER: 2019 RESIDENTIAL CODE OF OHIO USE/OCCUPANCY GROUP: 1, 2, 3 FAMILY DWELLING CONSTRUCTION TYPE: V-B DESCRIPTION OF WORK: ALTER A 2 STORY FRAMED, 1 FAMILY DWELLING: PROJECT SCOPE IS TO REMOVE THE
010-067760-00 | 010-M133-08400 | 2019-06-17 | RSWDR1902931 |  | 2500 | REMOVE EXISTING SHINGLE ROOF TO DECK AND REPLACE WITH NEW FELT UNDERLAYMENT, ICE BARRIER MEMBRANE AT EAVE, NECESSARY FLASHINGS, AND NEW ASPHALT SHINGLES. WORK TO COMPLY WITH RCO CHAPTER 9 & MANUFACTURE INSTALLATION INSTRUCTIONS.ROOF INFO: 200 SQUARE FEET
010-067760-00 | 010-M133-08400 | 2020-01-06 |  |  |  | INT/EXT REHAB
010-067761-00 | 010-M133-08500 | 2023-03-13 | RSWDR2311145 |  | 4500 | Remove existing shingle roof to deck and replace with new felt underlayment, ice barrier membrane at eave, necessary flashings, and new asphalt shingles. Work to comply with RCO chapter 9 & Manufacture installation instructions.Roof Info: Residential Roo
010-067763-00 | 010-M133-08700 | 2022-06-27 | EMEPR2226012 |  | 0 | REPLACING KNOB & TUBE WIRING ALONG WITH ADDING OUTLETS
010-067763-00 | 010-M133-08700 | 2022-05-31 | MMLSR2221989 |  | 0 | MLS SCOPE: REPLACEMENT OF A SINGLE FURNACE, A/C AND/OR HEAT PUMP LICENSE NUMBER: H00169 ¦ SCOPE ITEM: AIR CONDITIONING (INCLUDING CONDENSERS, EVAPORATORS, COMPRESSORS)
010-067769-00 | 010-M133-10300 | 2023-06-06 | ALTR2323360 |  | 6500 | PLAN APPROVAL: FINAL REVIEWED FOR COMPLIANCE UNDER: 2019 RESIDENTIAL CODE OF OHIO USE/OCCUPANCY GROUP: 1, 2, 3 FAMILY DWELLING CONSTRUCTION TYPE: V-B DESCRIPTION OF WORK: ALTER A 2 STORY FRAMED, 1 FAMILY DWELLING: PROJECT SCOPE IS TO RENOVATE T
010-067771-00 | 010-M133-10500 | 2022-03-01 | RSWDR2209046 |  | 3700 | REMOVE EXISTING EXTERIOR WALL COVERING SYSTEM AND REPLACE WITH NEW EXTERIOR SIDING OVER AN APPROVED WATER-RESISTIVE BARRIER. WORK TO COMPLY WITH RCO 703.
010-067774-00 | 010-M133-10800 | 2022-09-27 | MMLSR2238687 |  | 0 | MLS SCOPE: REPLACEMENT OF A SINGLE FURNACE, A/C AND/OR HEAT PUMP LICENSE NUMBER: H00855 ¦ SCOPE ITEM: AIR CONDITIONING (INCLUDING CONDENSERS, EVAPORATORS, COMPRESSORS) LICENSE NUMBER: H00855 ¦ SCOPE ITEM: FURNACES / AIR HANDLERS / RTUS
010-067774-00 | 010-M133-10800 | 2020-08-25 | MMLSR2017454 |  | 0 | MLS SCOPE: REPLACEMENT OF A SINGLE FURNACE, A/C AND/OR HEAT PUMP LICENSE NUMBER: H00169 ¦ SCOPE ITEM: AIR CONDITIONING (INCLUDING CONDENSERS, EVAPORATORS, COMPRESSORS)
010-067776-00 | 010-M133-11000 | 2021-11-12 | RSWDR2145017 |  | 4372 | REMOVE EXISTING 8 WINDOW(S), 0 DOOR(S) AND REPLACE WITH NEW. WORK TO COMPLY WITH RCO 612, RCO 308, AND RCO 113.6.1 WITH A U VALUE OF 0.35 OR BETTER.
010-067777-00 | 010-M133-11100 | 2023-08-18 | RSWDR2335209 |  | 30000 | REMOVE EXISTING 9 WINDOW(S), 0 DOOR(S) AND REPLACE WITH NEW. WORK TO COMPLY WITH RCO 612, RCO 308, AND RCO 113.6.1 WITH A U VALUE OF 0.35 OR BETTER. REMOVE EXISTING EXTERIOR WALL COVERING SYSTEM AND REPLACE WITH NEW EXTERIOR SIDING OVER AN APPROVED WAT
010-067779-00 | 010-M133-11300 | 2019-01-24 | MMEPR1901571 |  | 0 | MOVING GAS METER FROM INSIDE TO OUTSIDE AND TIE-IN TO NEW LOCATION OF METER. LICENSE NUMBER: HO9999
010-067779-00 | 010-M133-11300 | 2019-05-29 | DECKR1905282 |  | 450 | DECK PERMIT REQUIRED ALTER A 2 STY SFD SCOPE OF WORK IS TO REMOVE THE EXISTING CONCRETE STEPS LEADING TO THE FRONT PORCH AND REPLACE WITH NEW. NEW HANDRAILING INCLUDED. SRTN1900520
010-067783-00 | 010-M133-11700 | 2020-12-21 | MMLSR2026450 |  | 0 | MLS Scope: Replacement of a FURNACE, Single A/C Unit or Heat Pump License Number: H00872 ¦ Scope Item: Replacement of a Single Furnace, A/C and/or Heat Pump
010-067784-00 | 010-M133-11800 | 2020-02-03 | MMEPR2002489 |  | 0 | REROUTE INTERIOR GAS LINES/PIPES. LICENSE NUMBER: HO9999
010-067786-00 | 010-M133-12000 | 2023-02-14 | RSWDR2307554 |  | 10852 | Remove existing shingle roof to deck and replace with new felt underlayment, ice barrier membrane at eave, necessary flashings, and new asphalt shingles. Work to comply with RCO chapter 9 & Manufacture installation instructions.Roof Info: Remove and repl
010-067791-00 | 010-M133-12500 | 2020-07-01 | MMLSR2013003 |  | 0 | MLS SCOPE: REPLACEMENT OF A SINGLE FURNACE, A/C AND/OR HEAT PUMP LICENSE NUMBER: H00150 ¦ SCOPE ITEM: FURNACES / AIR HANDLERS / RTUS
010-067796-00 | 010-M133-13000 | 2024-07-02 | MMLSR2427280 |  | 0 | MLS SCOPE: REPLACEMENT OF A SINGLE A/C UNIT OR HEAT PUMP LICENSE NUMBER: H00150 ¦ SCOPE ITEM: FURNACES / AIR HANDLERS / RTUS
010-067798-00 | 010-M133-13200 | 2024-04-15 | EMEPR2415348 |  | 0 | INSTALL/REPLACE 200/225 AMP MAIN LUG PANEL
010-067798-00 | 010-M133-13200 | 2023-12-15 | MMEPR2351973 |  | 0 | REPLACING 20 FT OF BLACK IRON GAS LINE LICENSE NUMBER: P00078 ¦ SCOPE ITEM: FUEL GAS OR LP GAS
010-067804-00 | 010-M133-13800 | 2020-04-24 | DECKR2003639 |  | 6200 | PLAN APPROVAL: FINAL REVIEWED FOR COMPLIANCE UNDER: 2019 RESIDENTIAL CODE OF OHIO USE/OCCUPANCY GROUP: 1, 2, 3 FAMILY DWELLING CONSTRUCTION TYPE: V-B DESCRIPTION OF WORK: ALTER A 2 STORY FRAMED, 1 FAMILY DWELLING BY BUILDING A 64’ LINEAR FOOT TE
010-067806-00 | 010-M133-15300 | 2021-12-06 | ROOFC2147844 |  | 7200 | UPPER ROOF: BUILDING PERMIT TO REMOVE EXISTING ROOFING TO DECK AND INSTALL NEW ASPHALT SHINGLE ROOFING, FELT, ICE GUARD, AND FLASHINGS ON AN EXISTING COMMERCIAL BUILDING PER OHIO BUILDING CODE SECTION 1507.2. LOWER ROOF: BUILDING PERMIT TO REMOVE EXIST
010-067806-00 | 010-M133-15300 | 2019-09-20 | PMEPC1919117 |  | 0 | EXISTING BAR ON 1ST FLOOR, INSTALL NEW MOP SINK, NEW 3 INCH PVC FIXTURE DRAIN, TIE INTO EXISTING 3 INCH CAST IRON STACK IN BASEMENT. VENT MOP SINK TO OUTSIDE OF BUILDING WITH 1.5 INCH PVC, TRANSITION TO GALVANIZED PIPE TO RUN UP THE EXTERIOR OF THE BUILD
010-067810-00 | 010-M133-14900 | 2024-11-20 | EMEPR2446125 |  | 0 | REPLACE ELECTRICAL PANEL
010-067814-00 | 010-M133-15700 | 2021-06-28 | MMEPR2124519 |  | 0 | BUILDING PERMIT/PLAN REVIEW: ALTR2116345 HVAC PER PLANS LICENSE NUMBER: HO9999
010-067814-00 | 010-M133-15700 | 2021-05-05 | ALTR2116345 |  | 75000 | PLAN APPROVAL: FINAL REVIEWED FOR COMPLIANCE UNDER: 2019 RESIDENTIAL CODE OF OHIO USE/OCCUPANCY GROUP: 1, 2, 3 FAMILY DWELLING CONSTRUCTION TYPE: V-B DESCRIPTION OF WORK: ALTER A 2 STORY FRAMED, 1 FAMILY DWELLING: PROJECT SCOPE IS A COMPLETE RE
010-067814-00 | 010-M133-15700 | 2021-03-29 | EMEPR2111046 |  | 0 | CHANGE METER BOX DUE TO RUST + AGE
010-067814-00 | 010-M133-15700 | 2021-06-10 | EMEPR2121971 |  | 0 | BUILDING PERMIT/PLAN REVIEW: ALTR2116345 COMPLETE REWIRE
010-067814-00 | 010-M133-15700 | 2021-05-25 | PMEPR2119265 |  | 0 | BUILDING PERMIT/PLAN REVIEW: ALTR2116345 WORK RELATED TO THE BUILDING PERMIT
010-067814-00 | 010-M133-15700 | 2021-03-30 | RSWDR2111142 |  | 7500 | REMOVE EXISTING 10 WINDOW(S), 2 DOOR(S) AND REPLACE WITH NEW. WORK TO COMPLY WITH RCO 612, RCO 308, AND RCO 113.6.1 WITH A U VALUE OF 0.35 OR BETTER. WINDOWS INFO: REMOVE AND REPLACE ALL WINDOWS OF STRUCTURE. DOORS INFO: REMOVE AND REPLACE FRONT AND REA
010-067818-00 | 010-M133-16100 | 2022-07-17 | PMEPR2228797 |  | 0 | BUILDING PERMIT/PLAN REVIEW: ALTR2214307 PUTTING IN HALF BATH ON FIRST FLOOR
010-067818-00 | 010-M133-16100 | 2022-03-24 | EMEPR2212415 |  | 0 | CHANGE BREAKER BOX, KITCHEN REMODEL, BATHROOM REMODEL
010-067818-00 | 010-M133-16100 | 2022-04-06 | ALTR2214307 |  | 2500 | PLAN APPROVAL: FINAL REVIEWED FOR COMPLIANCE UNDER: 2019 RESIDENTIAL CODE OF OHIO USE/OCCUPANCY GROUP: 1, 2, 3 FAMILY DWELLING CONSTRUCTION TYPE: V-B DESCRIPTION OF WORK: ALTER A 1 FAMILY DWELLING BY ADDING HALF BATH OFF OF KITCHEN. WORK WILL IN
010-067818-00 | 010-M133-16100 | 2024-08-06 | RSWDR2431457 |  | 18050 | REMOVE EXISTING 19 WINDOW(S), 0 DOOR(S) AND REPLACE WITH NEW. WORK TO COMPLY WITH RCO 612, RCO 308, AND RCO 113.6.1 WITH A U VALUE OF 0.35 OR BETTER.
010-067819-00 | 010-M133-16200 | 2020-11-03 | RSWDR2005730 |  | 6600 | REMOVE EXISTING SHINGLE ROOF TO DECK AND REPLACE WITH NEW FELT UNDERLAYMENT, ICE BARRIER MEMBRANE AT EAVE, NECESSARY FLASHINGS, AND NEW ASPHALT SHINGLES. WORK TO COMPLY WITH RCO CHAPTER 9 & MANUFACTURE INSTALLATION INSTRUCTIONS.
010-067819-00 | 010-M133-16200 | 2021-07-05 | EMEPR2125659 |  | 0 | Electrical service change
010-067819-00 | 010-M133-16200 | 2022-03-03 | EMEPR2209468 |  | 0 | BUILDING PERMIT/PLAN REVIEW: DMGR2145611 ELECTRIC RE WIRE
010-067820-00 | 010-M133-16300 | 2023-07-10 | EMEPR2328388 |  | 0 | RE WORK EXISTING KITCHEN COUNTER TOP CIRCUITS AND OLD WORK LIGHTING ALTERATIONS AS REQUIRED ALTR2333545
010-067820-00 | 010-M133-16300 | 2023-08-08 | ALTR2333545 |  | 5850 | REMOVE ALL PLASTER, REDO ELECTRICAL AND REINSULATE. APPLIANCES AND SINK NOT MOVING. COSMETIC KITCHEN REMODEL PLAN APPROVAL: FINAL REVIEWED FOR COMPLIANCE UNDER: 2019 RESIDENTIAL CODE OF OHIO USE/OCCUPANCY GROUP: 1, 2, 3 FAMILY DWELLING CONSTRUCT
010-067822-00 | 010-K080-01500 | 2025-01-01 |  |  |  | SPL/NWP/VD
010-067822-00 | 010-K080-01500 | 2025-04-24 |  |  |  | POSS N/C
010-067823-00 | 010-M133-16600 | 2022-05-26 | MMLSR2221528 |  | 0 | MLS SCOPE: REPLACEMENT OF A SINGLE FURNACE, A/C AND/OR HEAT PUMP LICENSE NUMBER: H00846 ¦ SCOPE ITEM: FURNACES / AIR HANDLERS / RTUS
010-067826-00 | 010-M133-16900 | 2024-05-24 | PMEPR2421379 |  | 0 | » WEST SHORE HOME EMPLOYEES CONDUCT AN INSPECTION FOR ANY VISIBLE SIGNS OF STRUCTURAL DAMAGE AND TEST THE DRAIN TO ENSURE PROPER FLOW. SPECIFIC MATERIALS ARE ORDERED BASED ON THE RESULTS OF THE INSPECTION. » WEST SHORE HOME (WSH) REMOVES THE EXISTING BA
010-067826-00 | 010-M133-16900 | 2023-10-20 | RSWDR2344865 |  | 1587 | Remove existing 2 window(s), 0 door(s) and replace with new. Work to comply with RCO 612, RCO 308, and RCO 113.6.1 with a U Value of 0.35 or Better.
010-067829-00 | 010-M133-17200 | 2020-06-03 | PMEPR2010506 |  | 0 | REPLACE EXISTING TUB WITH ACRYLIC TUB AND WALL SURROUND, REPLACE EXISTING VALVE FIXTURE (CONNECT TO EXISTING DRAIN AND EXISTING SUPPLY LINES). ANY NEW WATER DISTRIBUTION PIPE AND FITTINGS WILL COMPLY WITH ONE OF THE REFERENCED STANDARDS LISTED IN OPC TAB
010-067830-00 | 010-M133-17300 | 2019-09-19 | RSWDR1904777 |  | 4500 | REMOVE EXISTING 16 WINDOW(S), 0 DOOR(S) AND REPLACE WITH NEW. WORK TO COMPLY WITH RCO 612, RCO 308, AND RCO 113.6.1 WITH A U VALUE OF 0.35 OR BETTER. REMOVE EXISTING EXTERIOR WALL COVERING SYSTEM AND REPLACE WITH NEW EXTERIOR SIDING OVER AN APPROVED WA
010-067833-00 | 010-M133-17600 | 2023-06-05 | RSWDR2323051 |  | 13000 | REMOVE EXISTING 12 WINDOW(S), 3 DOOR(S) AND REPLACE WITH NEW. WORK TO COMPLY WITH RCO 612, RCO 308, AND RCO 113.6.1 WITH A U VALUE OF 0.35 OR BETTER. WINDOWS INFO: REMOVE AND REPLACE WINDOWS. DOORS INFO: REPLACE FRONT, BACK, AND SIDE DOORS. REMOVE EXIS
010-067835-00 | 010-M133-17800 | 2022-11-08 | RSWDR2244909 |  | 19033 | Remove existing shingle roof to deck and replace with new felt underlayment, ice barrier membrane at eave, necessary flashings, and new asphalt shingles. Work to comply with RCO chapter 9 & Manufacture installation instructions.
010-067836-00 | 010-M133-17900 | 2024-02-19 | RSWDR2407649 |  | 12600 | REMOVE EXISTING 10 WINDOW(S), 0 DOOR(S) AND REPLACE WITH NEW. WORK TO COMPLY WITH RCO 612, RCO 308, AND RCO 113.6.1 WITH A U VALUE OF 0.35 OR BETTER.WINDOWS INFO: REMOVE 10 DOUBLE HUNG WINDOWS AND REPLACE WITH NEW. SAME STYLE AND SIZE. NO STRUCTURAL CHA
010-067836-00 | 010-M133-17900 | 2024-05-02 | RSWDR2417978 |  | 3360 | REMOVE EXISTING 2 WINDOW(S), 0 DOOR(S) AND REPLACE WITH NEW. WORK TO COMPLY WITH RCO 612, RCO 308, AND RCO 113.6.1 WITH A U VALUE OF 0.35 OR BETTER.WINDOWS INFO: USING EXISTING OPENINGS/FRAMING INSTALLING A TWO LITE SLIDER AND A DOUBLE HUNG WINDOW. NO S
010-067837-00 | 010-M133-18000 | 2022-08-03 | MMLSR2231306 |  | 0 | MLS SCOPE: REPLACEMENT OF A SINGLE FURNACE, A/C AND/OR HEAT PUMP LICENSE NUMBER: H00425 ¦ SCOPE ITEM: AIR CONDITIONING (INCLUDING CONDENSERS, EVAPORATORS, COMPRESSORS)
010-067839-00 | 010-M133-18200 | 2023-06-06 | PMEPR2323429 |  | 0 | Shower & Shower Valve - Any new water distribution pipe and fittings will comply with one of the referenced standards listed in OPC table 605.4 or 605.5. Any new valves will comply with one of the referenced standards listed in OPC table 605.7. Valve loc
010-067839-00 | 010-M133-18200 | 2021-02-18 | PMLSR2105829 |  | 0 | MLS Scope: Water Heater Replacement
010-067839-00 | 010-M133-18200 | 2023-08-21 |  |  |  | OWNER STATES REAR WDDK & CNPY REMOVED. CONC P INSTALLED. ADJUST DATA.
010-067841-00 | 010-M133-18400 | 2019-02-08 |  |  |  | FIRE REPAIR
010-067841-00 | 010-M133-18400 | 2022-11-23 | PMLSR2246945 |  | 0 | WATER HEATER REPLACEMENT
010-067841-00 | 010-M133-18400 | 2022-11-23 | MMLSR2246947 |  | 0 | REPLACEMENT OF A SINGLE FURNACE LICENSE NUMBER: HO9999
010-067841-00 | 010-M133-18400 | 2022-11-15 | MMEPR2245712 |  | 0 | INSTALL NEW GASLINES LICENSE NUMBER: P00325
010-067841-00 | 010-M133-18400 | 2021-12-06 | RSWDR2147827 |  | 8000 | REMOVE EXISTING 12 WINDOW(S), 4 DOOR(S) AND REPLACE WITH NEW. WORK TO COMPLY WITH RCO 612, RCO 308, AND RCO 113.6.1 WITH A U VALUE OF 0.35 OR BETTER. REMOVE EXISTING EXTERIOR WALL COVERING SYSTEM AND REPLACE WITH NEW EXTERIOR SIDING OVER AN APPROVED WA
010-067841-00 | 010-M133-18400 | 2020-01-07 |  |  |  | FIRE REPAIR
010-067841-00 | 010-M133-18400 | 2022-08-03 |  |  |  | RECHECK FOR FIRE DAMAGE REHAB
010-067841-00 | 010-M133-18400 | 2023-07-12 |  |  |  | INT REHAB
010-067842-00 | 010-M133-18500 | 2020-06-16 | MMLSR2011592 |  | 0 | MLS SCOPE: REPLACEMENT OF A SINGLE FURNACE, A/C AND/OR HEAT PUMP LICENSE NUMBER: H00846 ¦ SCOPE ITEM: FURNACES / AIR HANDLERS / RTUS
010-067849-00 | 010-M133-19200 | 2019-03-08 |  |  |  | RECK FOR INT REHAB/REMOD
010-067852-00 | 010-M133-19500 | 2021-08-24 | MMLSR2133338 |  | 0 | MLS Scope: Replacement of a Single A/C Unit or Heat Pump License Number: H00425 ¦ Scope Item: air conditioning (including condensers, evaporators, compressors)
010-067856-00 | 010-M134-38000 | 2020-09-28 | PMLSR2020034 |  | 0 | MLS SCOPE: WATER HEATER REPLACEMENT
010-067857-00 | 010-M134-37900 | 2023-04-11 | DMGR2315179 |  | 100000 | PLAN APPROVAL: FINAL REVIEWED FOR COMPLIANCE UNDER: 2019 RESIDENTIAL CODE OF OHIO USE/OCCUPANCY GROUP: 1, 2, 3 FAMILY DWELLING CONSTRUCTION TYPE: V-B DESCRIPTION OF WORK: ALTER A 2 STORY FRAMED, 1 FAMILY DWELLING: PROJECT SCOPE IS TO REPAIR ALL
010-067857-00 | 010-M134-37900 | 2023-07-28 | EMEPR2331651 |  | 0 | BUILDING PERMIT/PLAN REVIEW: DMGR2315179 ELECTRIC PER APPROVED PLANS COMPLETION OF THE WORK DESCRIBED ON THIS PERMIT DOES NOT COMPLY BUILDING ORDER #UNSF2200336 OR ANY OTHER BUILDING ORDER ASSOCIATED WITH THIS PARCEL.
010-067857-00 | 010-M134-37900 | 2023-07-28 | MMEPR2331654 |  | 0 | BUILDING PERMIT/PLAN REVIEW: DMGR2315179 MECHANICAL PER APPROVED PLANS LICENSE NUMBER: HO9999 COMPLETION OF THE WORK DESCRIBED ON THIS PERMIT DOES NOT COMPLY BUILDING ORDER #UNSF2200336 OR ANY OTHER BUILDING ORDER ASSOCIATED WITH THIS PARCEL.
010-067857-00 | 010-M134-37900 | 2023-07-28 | PMEPR2331655 |  | 0 | BUILDING PERMIT/PLAN REVIEW: DMGR2315179 PLUMBING PER APPROVED PLANS COMPLETION OF THE WORK DESCRIBED ON THIS PERMIT DOES NOT COMPLY BUILDING ORDER #UNSF2200336 OR ANY OTHER BUILDING ORDER ASSOCIATED WITH THIS PARCEL.
010-067857-00 | 010-M134-37900 | 2024-07-24
010-067857-00 | 010-M134-37900 | 2023-12-28 | MMEPR2353112 |  | 0 | BUILDING PERMIT/PLAN REVIEW: DMGR2315179 FUEL GAS PIPING CHECK LICENSE NUMBER: HO9999
010-067860-00 | 010-M134-37600 | 2024-04-17 | RSWDR2415887 |  | 14500 | REMOVE EXISTING SHINGLE ROOF TO DECK AND REPLACE WITH NEW FELT UNDERLAYMENT, ICE BARRIER MEMBRANE AT EAVE, NECESSARY FLASHINGS, AND NEW ASPHALT SHINGLES. WORK TO COMPLY WITH RCO CHAPTER 9 & MANUFACTURE INSTALLATION INSTRUCTIONS.
010-067861-00 | 010-M134-37500 | 2019-05-15 | EMEPR1909117 |  | 0 | MOVED METER AND REPLACED SEU
010-067861-00 | 010-M134-37500 | 2020-08-31 |  |  |  | RECK 2021 FOR ELEC ALT
010-067862-00 | 010-M134-37400 | 2020-08-10 | EMEPR2016264 |  | 0 | INSTALLATION OF A/C CIRCUIT AND DISCONNECT.
010-067862-00 | 010-M134-37400 | 2020-08-12 | MMLSR2016464 |  | 0 | MLS SCOPE: REPLACEMENT OF A SINGLE FURNACE, A/C AND/OR HEAT PUMP LICENSE NUMBER: H00240 ¦ SCOPE ITEM: AIR CONDITIONING (INCLUDING CONDENSERS, EVAPORATORS, COMPRESSORS)
010-067867-00 | 010-M134-28700 | 2023-04-13 | EMEPR2315436 |  | 0 | Building Permit/Plan Review: PLEX2314435 12x roof mounted solar panels
010-067877-00 | 010-M134-27700 | 2019-10-22 | MMLSR1921614 |  | 0 | REPLACEMENT OF A SINGLE FURNACE LICENSE NUMBER: H00205
010-067877-00 | 010-M134-27700 | 2020-02-11 | MMEPR2003086 |  | 0 | HVAC GAS PIPPING LICENSE NUMBER: HO9999
010-067877-00 | 010-M134-27700 | 2020-04-20 | EMEPR2007528 |  | 0 | BUILDING PERMIT/PLAN REVIEW: ALTR2001536 ELECTRIC PER APPROVED PLANS
010-067877-00 | 010-M134-27700 | 2020-04-20 | EMEPR2007528 |  | 0 | BUILDING PERMIT/PLAN REVIEW: ALTR2001536 ELECTRIC PER APPROVED PLANS
010-067877-00 | 010-M134-27700 | 2020-05-26 | PMEPR2009808 |  | 0 | BUILDING PERMIT/PLAN REVIEW: ALTR2001536 NEW DRAINS FOR 1ST FLOOR HALF BATH. REPLACE SECTION OF MAIN SOIL STACK, NEW SUPPLY LINES THROUGHOUT THE HOUSE, NEW WATER HEATER
010-067877-00 | 010-M134-27700 | 2020-05-26 | PMEPR2009808 |  | 0 | BUILDING PERMIT/PLAN REVIEW: ALTR2001536 NEW DRAINS FOR 1ST FLOOR HALF BATH. REPLACE SECTION OF MAIN SOIL STACK, NEW SUPPLY LINES THROUGHOUT THE HOUSE, NEW WATER HEATER
010-067877-00 | 010-M134-27700 | 2019-02-13 |  |  |  | REHAB/OCC
010-067877-00 | 010-M134-27700 | 2019-02-13 |  |  |  | REHAB/OCC
010-067879-00 | 010-M134-27500 | 2019-03-11 | EMLSR1904530 |  | 0 | Building Permit/Plan Review: PLEX1901646 MLS Scope: Electric for Solar Photovoltaic (PV) System
010-067882-00 | 010-M134-30800 | 2024-10-08 | RSWDR2440609 |  | 14000 | REMOVE EXISTING 13 WINDOW(S), 0 DOOR(S) AND REPLACE WITH NEW. WORK TO COMPLY WITH RCO 612, RCO 308, AND RCO 113.6.1 WITH A U VALUE OF 0.35 OR BETTER. REMOVE EXISTING EXTERIOR WALL COVERING SYSTEM AND REPLACE WITH NEW EXTERIOR SIDING OVER AN APPROVED WAT
010-067883-00 | 010-M134-30700 | 2023-06-28 | PMLSR2326787 |  | 0 | MLS SCOPE: WATER HEATER REPLACEMENT
010-067884-00 | 010-M134-30600 | 2023-03-06 | RSWDR2310029 |  | 2000 | Remove existing exterior wall covering system and replace with new exterior siding over an approved water-resistive barrier. Work to comply with RCO 703.
010-067885-00 | 010-M134-30500 | 2021-12-01 | NEWR2147408 |  | 120000 | PLAN APPROVAL: FINAL REVIEWED FOR COMPLIANCE UNDER: 2019 RESIDENTIAL CODE OF OHIO DESCRIPTION OF WORK: BUILD A 2 STORY FRAME, 1 FAMILY DWELLING FULL BASEMENT, UNFINISHED, WATERPROOFED, 2 CAR DETACHED GARAGE, 3 BEDROOMS, 2.5 BATHROOMS, 24X6 COVER
010-067885-00 | 010-M134-30500 | 2022-05-04 | EMEPR2218155 |  | 0 | BUILDING PERMIT/PLAN REVIEW: NEWR2147408 ELECTRIC PER PLANS
010-067885-00 | 010-M134-30500 | 2022-05-04 | EMEPR2218155 |  | 0 | BUILDING PERMIT/PLAN REVIEW: NEWR2147408 ELECTRIC PER PLANS
010-067885-00 | 010-M134-30500 | 2022-05-04 | MMEPR2218150 |  | 0 | BUILDING PERMIT/PLAN REVIEW: NEWR2147408 NEW HVAC SYSTEM & GAS PIPES LICENSE NUMBER: HO9999
010-067885-00 | 010-M134-30500 | 2022-05-04 | MMEPR2218150 |  | 0 | BUILDING PERMIT/PLAN REVIEW: NEWR2147408 NEW HVAC SYSTEM & GAS PIPES LICENSE NUMBER: HO9999
010-067885-00 | 010-M134-30500 | 2022-05-04 | PMEPR2218153 |  | 0 | BUILDING PERMIT/PLAN REVIEW: NEWR2147408 PLUMBING PER PLANS
010-067885-00 | 010-M134-30500 | 2023-05-26 |  |  |  | RECK 24 FOR REAR ADDNS
010-067885-00 | 010-M134-30500 | 2022-05-04 | PMEPR2218153 |  | 0 | BUILDING PERMIT/PLAN REVIEW: NEWR2147408 PLUMBING PER PLANS
010-067887-00 | 010-M134-30300 | 2024-05-24 | RSWDR2421532 |  | 12000 | REMOVE EXISTING SHINGLE ROOF TO DECK AND REPLACE WITH NEW FELT UNDERLAYMENT, ICE BARRIER MEMBRANE AT EAVE, NECESSARY FLASHINGS, AND NEW ASPHALT SHINGLES. WORK TO COMPLY WITH RCO CHAPTER 9 & MANUFACTURE INSTALLATION INSTRUCTIONS.ROOF INFO: SHINGLE REPLACE
010-067897-00 | 010-M134-18000 | 2024-02-08 | RSWDR2406516 |  | 14000 | REMOVE EXISTING EXTERIOR WALL COVERING SYSTEM AND REPLACE WITH NEW EXTERIOR SIDING OVER AN APPROVED WATER-RESISTIVE BARRIER. WORK TO COMPLY WITH RCO 703.
010-067897-00 | 010-M134-18000 | 2024-02-27 | RSWDR2408776 |  | 8000 | REMOVE EXISTING SHINGLE ROOF TO DECK AND REPLACE WITH NEW FELT UNDERLAYMENT, ICE BARRIER MEMBRANE AT EAVE, NECESSARY FLASHINGS, AND NEW ASPHALT SHINGLES. WORK TO COMPLY WITH RCO CHAPTER 9 & MANUFACTURE INSTALLATION INSTRUCTIONS.
010-067901-00 | 010-M134-17600 | 2019-07-23 | RSWDR1903632 |  | 12581 | Remove existing shingle roof to deck and replace with new felt underlayment, ice barrier membrane at eave, necessary flashings, and new asphalt shingles. Work to comply with RCO chapter 9 & Manufacture installation instructions.
010-067902-00 | 010-M134-17500 | 2024-03-25 | PMEPR2412581 |  | 0 | REPLACING DEFECTIVE AND CORRODED MATERIALS WITH SCHEDULE 40 PVC PIPE AND FITTINGS. REPLACING SECTION OF SANITARY BUILDING DRAIN IN CRAWL SPACE, TYING ON TO ALL EXISTING BRANCH LINES AND VENTS. ALL MATERIALS TO COMPLY WITH OHIO PLUMBING CODE 702.1
010-067902-00 | 010-M134-17500 | 2023-08-16 | RSWDR2334743 |  | 7000 | Remove existing 2 window(s), 2 door(s) and replace with new. Work to comply with RCO 612, RCO 308, and RCO 113.6.1 with a U Value of 0.35 or Better.Windows Info: Left hand side of the house , bottomed windows Doors Info: Front and back Install new asph
010-067907-00 | 010-M134-17000 | 2024-05-29 | RSWDR2421932 |  | 10200 | REMOVE EXISTING EXTERIOR WALL COVERING SYSTEM AND REPLACE WITH NEW EXTERIOR SIDING OVER AN APPROVED WATER-RESISTIVE BARRIER. WORK TO COMPLY WITH RCO 703. REMOVE EXISTING SHINGLE ROOF TO DECK AND REPLACE WITH NEW FELT UNDERLAYMENT, ICE BARRIER MEMBRANE
010-067909-00 | 010-M134-21600 | 2024-02-22 | RSWDR2408279 |  | 6000 | REMOVE EXISTING 0 WINDOW(S), 1 DOOR(S) AND REPLACE WITH NEW. WORK TO COMPLY WITH RCO 612, RCO 308, AND RCO 113.6.1 WITH A U VALUE OF 0.35 OR BETTER.
010-067911-00 | 010-M134-21400 | 2020-03-03 |  |  |  | INT REHAB
010-067911-00 | 010-M134-21400 | 2019-11-14 | PMLSR1923522 |  | 0 | WATER HEATER REPLACEMENT COMPLETION OF THE WORK DESCRIBED ON THIS PERMIT, INCLUDING ALL REQUIRED INSPECTIONS AND APPROVALS, WILL COMPLY BUILDING ORDER #VIOL1900185.
010-067912-00 | 010-M134-21300 | 2020-07-23 |  |  |  | RECHECK FOR REMODEL
010-067912-00 | 010-M134-21300 | 2019-05-15 | RSWDR1902241 |  | 8500 | REMOVE EXISTING 11 WINDOW(S), 3 DOOR(S) AND REPLACE WITH NEW. WORK TO COMPLY WITH RCO 612, RCO 308, AND RCO 113.6.1 WITH A U VALUE OF 0.35 OR BETTER. REMOVE EXISTING EXTERIOR WALL COVERING SYSTEM AND REPLACE WITH NEW EXTERIOR SIDING OVER AN APPROVED WA
010-067914-00 | 010-M134-21100 | 2019-02-13 |  |  |  | INTERIOR REHAB
010-067915-00 | 010-M134-21000 | 2021-08-25 | PMLSR2133674 |  | 0 | MLS Scope: Water Heater Replacement
010-067924-00 | 010-M134-00700 | 2024-06-11 |  |  |  | REMOD
010-067925-00 | 010-M134-00800 | 2020-06-24 | RSWDR2002733 |  | 11173 | REMOVE EXISTING 16 WINDOW(S), 0 DOOR(S) AND REPLACE WITH NEW. WORK TO COMPLY WITH RCO 612, RCO 308, AND RCO 113.6.1 WITH A U VALUE OF 0.35 OR BETTER.
010-067925-00 | 010-M134-00800 | 2020-05-06 | PMLSR2008501 |  | 0 | MLS SCOPE: WATER HEATER REPLACEMENT
010-067926-00 | 010-M134-00900 | 2020-04-02 | PMLSR2006750 |  | 0 | NULL MLS SCOPE: WATER HEATER REPLACEMENT
010-067926-00 | 010-M134-00900 | 2019-04-29 | PMLSR1907948 |  | 0 | MLS Scope: Water Heater Replacement
010-067928-00 | 010-M134-01100 | 2020-04-10 | PMLSR2007079 |  | 0 | MLS SCOPE: WATER HEATER REPLACEMENT
010-067936-00 | 010-M134-01900 | 2023-09-13 | RSWDR2338902 |  | 13168 | Remove existing shingle roof to deck and replace with new felt underlayment, ice barrier membrane at eave, necessary flashings, and new asphalt shingles. Work to comply with RCO chapter 9 & Manufacture installation instructions.
010-067938-00 | 010-M134-02100 | 2022-01-25 | PMLSR2204571 |  | 0 | MLS SCOPE: WATER HEATER REPLACEMENT
010-067940-00 | 010-M134-02300 | 2019-10-16 | RSWDR1905324 |  | 7000 | REMOVE EXISTING 17 WINDOW(S), 2 DOOR(S) AND REPLACE WITH NEW. WORK TO COMPLY WITH RCO 612, RCO 308, AND RCO 113.6.1 WITH A U VALUE OF 0.35 OR BETTER.WINDOWS INFO: 17 WINDOWS DOORS INFO: 2 DOORS
010-067942-00 | 010-M134-02500 | 2020-11-30 | EMEPR2024897 |  | 0 | 100 AMP PANEL CHANGE INSTALL NEW WIRE TO DETACHED GARAGE
010-067942-00 | 010-M134-02500 | 2020-06-26 | RSWDR2002811 |  | 450 | REMOVE EXISTING 0 WINDOW(S), 1 DOOR(S) AND REPLACE WITH NEW. WORK TO COMPLY WITH RCO 612, RCO 308, AND RCO 113.6.1 WITH A U VALUE OF 0.35 OR BETTER. DOORS INFO: PATIO
010-067943-00 | 010-M134-02600 | 2022-05-06 | PMEPR2218581 |  | 0 | WE WILL REPLACE FLOOR DRAIN AND BOTTOM OF STACK WYE UNDER THE BASEMENT FLOOR. A NEW 3” FLOOR DRAIN AND TRAP WILL BE INSTALLED. MOVE WASHING MACHINE DRAIN AND WATER SUPPLY TO UNDER THE BASEMENT STEPS. ALL DRAIN AND WATER LINES WILL BE RAN UNDER THE ELECT
010-067943-00 | 010-M134-02600 | 2024-01-25 | PMLSR2404816 |  | 0 | MLS SCOPE: WATER HEATER REPLACEMENT
010-067943-00 | 010-M134-02600 | 2024-01-25 | MMEPR2404814 |  | 0 | GAS LINE REPLACEMENT 1-1/4 EXISTING 30 FT 1/2 BLACK IRON LICENSE NUMBER: P00078 ¦ SCOPE ITEM: FUEL GAS OR LP GAS
010-067945-00 | 010-M134-02800 | 2020-03-10 | RSWDR2000910 |  | 30176 | REMOVE EXISTING EXTERIOR WALL COVERING SYSTEM AND REPLACE WITH NEW EXTERIOR SIDING OVER AN APPROVED WATER-RESISTIVE BARRIER. WORK TO COMPLY WITH RCO 703. REMOVE EXISTING SHINGLE ROOF TO DECK AND REPLACE WITH NEW FELT UNDERLAYMENT, ICE BARRIER MEMBRANE
010-067946-00 | 010-M134-06400 | 2020-11-23 | EMEPR2024636 |  | 0 | REPAIRED BURNT METER SOCKET PER AEP.
010-067946-00 | 010-M134-06400 | 2023-06-05 | RSWDR2323241 |  | 5000 | Remove existing shingle roof to deck and replace with new felt underlayment, ice barrier membrane at eave, necessary flashings, and new asphalt shingles. Work to comply with RCO chapter 9 & Manufacture installation instructions.
010-067947-00 | 010-M134-06200 | 2021-12-13 | PMLSR2148810 |  | 0 | MLS SCOPE: WATER HEATER REPLACEMENT
010-067957-00 | 010-M134-07200 | 2024-01-24 | RSWDR2404564 |  | 7000 | REMOVE EXISTING SHINGLE ROOF TO DECK AND REPLACE WITH NEW FELT UNDERLAYMENT, ICE BARRIER MEMBRANE AT EAVE, NECESSARY FLASHINGS, AND NEW ASPHALT SHINGLES. WORK TO COMPLY WITH RCO CHAPTER 9 & MANUFACTURE INSTALLATION INSTRUCTIONS. ROOF INFO: REPLACE THE SH
010-067958-00 | 010-M134-07100 | 2022-08-24 | PMEPR2234355 |  | 0 | BUILDING PERMIT/PLAN REVIEW: ALTR2203552 PLUMBING WORK WAS COMPLETED BY A DIFFERENT CONTRACTOR BUT NO PERMIT WAS OBTAINED. WATER HEATERS PLUS WAS CONTRACTED AND WORKING WITH THE OWNER TO CORRECT THE ISSUES FOUND BY GUY MILLER IN JUNE 2022. THE WORK WE A
010-067958-00 | 010-M134-07100 | 2022-08-22 | PMLSR2233993 |  | 0 | MLS SCOPE: WATER HEATER REPLACEMENT
010-067958-00 | 010-M134-07100 | 2022-01-14 | ALTR2203552 |  | 32000 | PLAN APPROVAL: FINAL REVIEWED FOR COMPLIANCE UNDER: 2019 RESIDENTIAL CODE OF OHIO USE/OCCUPANCY GROUP: 1, 2, 3 FAMILY DWELLING CONSTRUCTION TYPE: V-B DESCRIPTION OF WORK: ALTER A 2 STORY FRAMED, 1 FAMILY DWELLING BY REMODELING HOUSE. WORK WILL I
010-067958-00 | 010-M134-07100 | 2022-02-08 | EMEPR2206327 |  | 0 | BUILDING PERMIT/PLAN REVIEW: ALTR2203552 REWIRE AND SERVICE
010-067959-00 | 010-M134-07000 | 2022-10-26 | PMLSR2243125 |  | 0 | MLS SCOPE: WATER HEATER REPLACEMENT
010-067965-00 | 010-M134-11500 | 2019-02-13 |  |  |  | NEW DWLG
010-067967-00 | 010-M134-11300 | 2020-11-02 | EMEPR2022861 |  | 0 | ELECTRIC TO SUMP PUMP OUTLET AND ALARM
010-067967-00 | 010-M134-11300 | 2020-10-20 | PMEPR2021882 |  | 0 | DRY BASEMENT. INSTALL 4” BACKWATER VALVE WITH HIGH WATER ALARM. TIE ON TO EXISTING 4” CAST IRON PIPING AND INSTALL NEW SCHEDULE 40 PVC PIPE AND FITTINGS. INSTALL NEW SUMP PIT AND SUMP PUMP WITH 1 ½” CHECK VALVE AND SCHEDULE 40 PVC PIPE AND FITTINGS
010-067968-00 | 010-M134-11200 | 2020-08-10 | RSWDR2003843 |  | 7460 | REMOVE EXISTING SHINGLE ROOF TO DECK AND REPLACE WITH NEW FELT UNDERLAYMENT, ICE BARRIER MEMBRANE AT EAVE, NECESSARY FLASHINGS, AND NEW ASPHALT SHINGLES. WORK TO COMPLY WITH RCO CHAPTER 9 & MANUFACTURE INSTALLATION INSTRUCTIONS.ROOF INFO: TEAR OFF SHINGL
010-067970-00 | 010-M134-11000 | 2024-08-06 | RSWDR2431415 |  | 8589 | REMOVE EXISTING SHINGLE ROOF TO DECK AND REPLACE WITH NEW FELT UNDERLAYMENT, ICE BARRIER MEMBRANE AT EAVE, NECESSARY FLASHINGS, AND NEW ASPHALT SHINGLES. WORK TO COMPLY WITH RCO CHAPTER 9 & MANUFACTURE INSTALLATION INSTRUCTIONS. ROOF INFO: HOUSE & GARAGE.
010-067970-00 | 010-M134-11000 | 2024-09-10 | EMEPR2436786 |  | 0 | BUILDING PERMIT/PLAN REVIEW: PLEX2434107 5.525 KW RESIDENTIAL SOLAR SYSTEM TO BE INSTALLED ON ROOF
010-067971-00 | 010-M134-10900 | 2019-09-09 | RSWDR1904529 |  | 6495 | REMOVE EXISTING SHINGLE ROOF TO DECK AND REPLACE WITH NEW FELT UNDERLAYMENT, ICE BARRIER MEMBRANE AT EAVE, NECESSARY FLASHINGS, AND NEW ASPHALT SHINGLES. WORK TO COMPLY WITH RCO CHAPTER 9 & MANUFACTURE INSTALLATION INSTRUCTIONS.
010-067977-00 | 010-M134-12400 | 2020-02-19 | PMLSR2003609 |  | 0 | MLS SCOPE: WATER HEATER REPLACEMENT
010-067982-00 | 010-M134-11900 | 2023-02-04 | MMLSR2306314 |  | 0 | MLS Scope: Replacement of a Single Furnace, A/C and/or Heat Pump License Number: H01006 ¦ Scope Item: air conditioning (including condensers, evaporators, compressors)
010-067990-00 | 010-M134-16500 | 2022-08-30 | RSWDR2235045 |  | 8151 | REMOVE EXISTING SHINGLE ROOF TO DECK AND REPLACE WITH NEW FELT UNDERLAYMENT, ICE BARRIER MEMBRANE AT EAVE, NECESSARY FLASHINGS, AND NEW ASPHALT SHINGLES. WORK TO COMPLY WITH RCO CHAPTER 9 & MANUFACTURE INSTALLATION INSTRUCTIONS.
010-067994-00 | 010-M134-16100 | 2023-03-06 | RSWDR2310156 |  | 8800 | Remove existing shingle roof to deck and replace with new felt underlayment, ice barrier membrane at eave, necessary flashings, and new asphalt shingles. Work to comply with RCO chapter 9 & Manufacture installation instructions.
010-067998-00 | 010-M134-22700 | 2023-07-13 | MMLSR2328985 |  | 0 | MLS Scope: Replacement of a Single Furnace, A/C and/or Heat Pump License Number: H00169 ¦ Scope Item: air conditioning (including condensers, evaporators, compressors)
010-067999-00 | 010-M134-22600 | 2020-06-16 | PMEPR2011689 |  | 0 | BUILDING PERMIT/PLAN REVIEW: ALTR2003288 INSTALL KITCHEN SINK TOILET, VANITY, AND TUB, WASHER AND DRYER HOOKUP, WATER HEATER
010-067999-00 | 010-M134-22600 | 2020-07-14 | MMEPR2014020 |  | 0 | BUILDING PERMIT/PLAN REVIEW: ALTR2003288 INSTALL ALL DUCTWORK FURNACE AND A/C AND ASSOCIATED GAS LINE 2 BATH FANS LICENSE NUMBER: H00516 ¦ SCOPE ITEM: DUCTWORK / DAMPERS
010-067999-00 | 010-M134-22600 | 2020-05-30 | EMEPR2010147 |  | 0 | BUILDING PERMIT/PLAN REVIEW: ALTR2003288 INSTALL NEW WIRING THROUGH OUT THE HOUSE PER PLANS. ALL NEW OUTLETS, LIGHTING..ETC.
010-067999-00 | 010-M134-22600 | 2020-04-14 | ALTR2003288 |  | 50000 | PLAN APPROVAL: FINAL REVIEWED FOR COMPLIANCE UNDER: 2019 RESIDENTIAL CODE OF OHIO USE/OCCUPANCY GROUP: 1, 2, 3 FAMILY DWELLING CONSTRUCTION TYPE: V-B ALTER A 2 STORY FRAMED, 1 FAMILY DWELLING: PROJECT SCOPE IS TO GUT AND TOTALLY REHAB THE INTE
010-067999-00 | 010-M134-22600 | 2020-02-13 | RSWDR2000566 |  | 5000 | REMOVE EXISTING 12 WINDOW(S), 0 DOOR(S) AND REPLACE WITH NEW. WORK TO COMPLY WITH RCO 612, RCO 308, AND RCO 113.6.1 WITH A U VALUE OF 0.35 OR BETTER.
010-068003-00 | 010-M134-22200 | 2019-03-25 | DEMO1902622 |  | 2900 | DEMOLITION OF 324 SQ FT ACCESSORY STRUCTURE - GREATER HILLTOP AREA COMMISSION
010-068004-00 | 010-M134-22100 | 2023-02-27 | PMLSR2309269 |  | 0 | MLS Scope: Water Heater Replacement
010-068010-00 | 010-M134-27200 | 2019-09-09 | EMEPR1918084 |  | 0 | BUILDING PERMIT/PLAN REVIEW: ALTR1909360 SERVICE ROUGH AND FINAL
010-068010-00 | 010-M134-27200 | 2019-08-27 | PMEPR1917224 |  | 0 | UPGRADE PLUMBING: REPLACE FIXTURES INCLUDING TUB/SHOWER, TUB/SHOWER VALVES, TOILETS, LAVATORIES, KITCHEN SINK AND WATER HEATER CONNECTING TO EXISTING PIPING
010-068010-00 | 010-M134-27200 | 2019-07-29 | EMEPR1914877 |  | 0 | INSTALL 200 AMP METER AND GROUND SYSTEM TO CODE.
010-068010-00 | 010-M134-27200 | 2019-09-09 | ALTR1909360 |  | 1000 | PLAN APPROVAL: FINAL REVIEWED FOR COMPLIANCE UNDER: 2019 RESIDENTIAL CODE OF OHIO USE/OCCUPANCY GROUP: 1, 2, 3 FAMILY DWELLING CONSTRUCTION TYPE: V-B DESCRIPTION OF WORK: ALTER A 2 STORY FRAMED, 1 FAMILY DWELLING BY REMOVING AND REPLACING DRYWA
010-068010-00 | 010-M134-27200 | 2019-07-29 | PMLSR1914927 |  | 0 | BACK WATER VALVE WATER HEATER REPLACEMENT
010-068010-00 | 010-M134-27200 | 2019-07-26 | RSWDR1903751 |  | 5000 | REMOVE EXISTING 12 WINDOW(S), 6 DOOR(S) AND REPLACE WITH NEW. WORK TO COMPLY WITH RCO 612, RCO 308, AND RCO 113.6.1 WITH A U VALUE OF 0.35 OR BETTER. INSTALL NEW ASPHALT SHINGLE ROOF OVER EXISTING ROOF. TWO ASPHALT SHINGLE ROOFS MAXIMUM PERMITTED PER
010-068010-00 | 010-M134-27200 | 2020-01-07 |  |  |  | INT/EXT REHAB
010-068012-00 | 010-M134-27000 | 2021-02-25 | RSWDR2106880 |  | 7000 | Remove existing shingle roof to deck and replace with new felt underlayment, ice barrier membrane at eave, necessary flashings, and new asphalt shingles. Work to comply with RCO chapter 9 & Manufacture installation instructions.Roof Info: Full tear off a
010-068014-00 | 010-M134-26800 | 2020-10-05 | MMLSR2020496 |  | 0 | MLS SCOPE: REPLACEMENT OF A SINGLE FURNACE, A/C AND/OR HEAT PUMP LICENSE NUMBER: H00150 ¦ SCOPE ITEM: FURNACES / AIR HANDLERS / RTUS
010-068014-00 | 010-M134-26800 | 2021-09-13 | MMLSR2136204 |  | 0 | MLS Scope: Replacement of a Single A/C Unit or Heat Pump License Number: H00169 ¦ Scope Item: air conditioning (including condensers, evaporators, compressors)
010-068016-00 | 010-M134-26600 | 2023-04-13 | MMLSR2315490 |  | 0 | MLS Scope: Replacement of a Single Furnace License Number: H00951 ¦ Scope Item: furnaces / air handlers / RTUs
010-068018-00 | 010-M134-26400 | 2024-07-11 | PMEPR2428664 |  | 0 | BUILDING PERMIT/PLAN REVIEW: DMGR2420259 CHANGE THE WATER HEATER AND PIPING RELOCATED
010-068018-00 | 010-M134-26400 | 2024-05-17 | DMGR2420259 |  | 74400 | PLAN APPROVAL: FINAL REVIEWED FOR COMPLIANCE UNDER: 2019 RESIDENTIAL CODE OF OHIO USE/OCCUPANCY GROUP: 1, 2, 3 FAMILY DWELLING CONSTRUCTION TYPE: V-B DESCRIPTION OF WORK: ALTER A 2 STORY FRAMED, 1 FAMILY DWELLING: PROJECT SCOPE IS TO REPAIR DAMA
010-068018-00 | 010-M134-26400 | 2024-07-11 | MMEPR2428661 |  | 0 | BUILDING PERMIT/PLAN REVIEW: DMGR2420259 CHANGING WATER HEATER AND HVAC PER PLANS LICENSE NUMBER: HO9999
010-068018-00 | 010-M134-26400 | 2024-08-01 | EMEPR2430619 |  | 0 | BUILDING PERMIT/PLAN REVIEW: DMGR2420259 REWIRE/ SERVICE REPLACEMENT COMPLETION OF THE WORK DESCRIBED ON THIS PERMIT DOES NOT COMPLY BUILDING ORDER #UNSF2400062 OR ANY OTHER BUILDING ORDER ASSOCIATED WITH THIS PARCEL.
010-068018-00 | 010-M134-26400 | 2024-07-11 | EMEPR2428662 |  | 0 | BUILDING PERMIT/PLAN REVIEW: DMGR2420259 REPLACING PANEL BOX. NEW WIRING FOR ENTIRE HOUSE PER PLAN
010-068020-00 | 010-M134-32000 | 2020-07-29 | RSWDR2003549 |  | 5000 | REMOVE EXISTING SHINGLE ROOF TO DECK AND REPLACE WITH NEW FELT UNDERLAYMENT, ICE BARRIER MEMBRANE AT EAVE, NECESSARY FLASHINGS, AND NEW ASPHALT SHINGLES. WORK TO COMPLY WITH RCO CHAPTER 9 & MANUFACTURE INSTALLATION INSTRUCTIONS.ROOF INFO: GARAGE AND HOUS
010-068024-00 | 010-M134-31600 | 2023-05-08 | RSWDR2318969 |  | 27740 | REMOVE EXISTING 3 WINDOW(S), 1 DOOR(S) AND REPLACE WITH NEW. WORK TO COMPLY WITH RCO 612, RCO 308, AND RCO 113.6.1 WITH A U VALUE OF 0.35 OR BETTER. WINDOWS INFO: REMOVE AND REPLACE 3 WINDOWS WITH DOUBLE-HUNG DOUBLE PANE VINYL WINDOWS.. DOORS INFO: REMO
010-068024-00 | 010-M134-31600 | 2019-06-28 | RSWDR1903166 |  | 7332 | Remove existing shingle roof to deck and replace with new felt underlayment, ice barrier membrane at eave, necessary flashings, and new asphalt shingles. Work to comply with RCO chapter 9 & Manufacture installation instructions.Roof Info: TEAROFF SHINGLE
010-068024-00 | 010-M134-31600 | 2023-05-17 | EMEPR2320569 |  | 0 | 200 AMP METER AND 200 AMP PANEL UPGRADE UPDATE GROUNDING AND BONDING
010-068024-00 | 010-M134-31600 | 2023-08-21 | EMLSR2335531 |  | 0 | BUILDING PERMIT/PLAN REVIEW: PLEX2317557 MLS SCOPE: ELECTRIC FOR SOLAR PHOTOVOLTAIC (PV) SYSTEM
010-068029-00 | 010-M134-31100 | 2019-07-22 | RSWDR1903594 |  | 8000 | Remove existing shingle roof to deck and replace with new felt underlayment, ice barrier membrane at eave, necessary flashings, and new asphalt shingles. Work to comply with RCO chapter 9 & Manufacture installation instructions.
010-068030-00 | 010-M134-37000 | 2019-02-13 |  |  |  | COMPLETION OF ADDITION
010-068030-00 | 010-M134-37000 | 2019-02-13 |  |  |  | COMPLETION OF ADDITION
010-068030-00 | 010-M134-37000 | 2023-05-31 | RSWDR2322352 |  | 26800 | REMOVE EXISTING 7 WINDOW(S), 1 DOOR(S) AND REPLACE WITH NEW. WORK TO COMPLY WITH RCO 612, RCO 308, AND RCO 113.6.1 WITH A U VALUE OF 0.35 OR BETTER.
010-068030-00 | 010-M134-37000 | 2023-08-31 | EMLSR2337244 |  | 0 | BUILDING PERMIT/PLAN REVIEW: PLEX2331753 MLS SCOPE: ELECTRIC FOR SOLAR PHOTOVOLTAIC (PV) SYSTEM
010-068031-00 | 010-M134-36900 | 2024-08-28 | RSWDR2435265 |  | 9077 | REMOVE EXISTING SHINGLE ROOF TO DECK AND REPLACE WITH NEW FELT UNDERLAYMENT, ICE BARRIER MEMBRANE AT EAVE, NECESSARY FLASHINGS, AND NEW ASPHALT SHINGLES. WORK TO COMPLY WITH RCO CHAPTER 9 & MANUFACTURE INSTALLATION INSTRUCTIONS.ROOF INFO: REMOVE AND REPL
010-068034-00 | 010-M134-36600 | 2023-11-14 | RSWDR2348052 |  | 8000 | REMOVE EXISTING SHINGLE ROOF TO DECK AND REPLACE WITH NEW FELT UNDERLAYMENT, ICE BARRIER MEMBRANE AT EAVE, NECESSARY FLASHINGS, AND NEW ASPHALT SHINGLES. WORK TO COMPLY WITH RCO CHAPTER 9 & MANUFACTURE INSTALLATION INSTRUCTIONS.
010-068036-00 | 010-M134-36400 | 2023-05-23 | ALTR2321356 |  | 3000 | PLAN APPROVAL: FINAL REVIEWED FOR COMPLIANCE UNDER: 2019 RESIDENTIAL CODE OF OHIO USE/OCCUPANCY GROUP: 1, 2, 3 FAMILY DWELLING CONSTRUCTION TYPE: V-B DESCRIPTION OF WORK: ALTER A 2 STORY FRAMED, 1 FAMILY DWELLING BY REPLACING SHINGLES, GUTTERS,
010-068036-00 | 010-M134-36400 | 2020-12-08 | MMLSR2025533 |  | 0 | REPLACEMENT OF A SINGLE FURNACE LICENSE NUMBER: H00322 COMPLETION OF THE WORK DESCRIBED ON THIS PERMIT, INCLUDING ALL REQUIRED INSPECTIONS AND APPROVALS, WILL COMPLY THE VIOLATIONS FOUND PURSUANT TO #SRTN2000803
010-068036-00 | 010-M134-36400 | 2021-05-14 | ALTR2117830 |  | 500 | PLAN APPROVAL: FINAL REVIEWED FOR COMPLIANCE UNDER: 2019 RESIDENTIAL CODE OF OHIO USE/OCCUPANCY GROUP: 1, 2, 3 FAMILY DWELLING CONSTRUCTION TYPE: V-B DESCRIPTION OF WORK: ALTER A 2 STORY FRAMED, 1 FAMILY DWELLING BY CONSTRUCTING SUPPORT BEAM UND
010-068039-00 | 010-M134-36100 | 2022-10-20 | PMLSR2242437 |  | 0 | MLS SCOPE: WATER HEATER REPLACEMENT
010-068040-00 | 010-M134-36000 | 2022-02-03 | MMLSR2205968 |  | 0 | MLS SCOPE: REPLACEMENT OF A SINGLE FURNACE LICENSE NUMBER: H01004 ¦ SCOPE ITEM: FURNACES / AIR HANDLERS / RTUS
010-068041-00 | 010-M134-35900 | 2020-09-02 | RSWDR2004367 |  | 10691 | REMOVE EXISTING 16 WINDOW(S), 0 DOOR(S) AND REPLACE WITH NEW. WORK TO COMPLY WITH RCO 612, RCO 308, AND RCO 113.6.1 WITH A U VALUE OF 0.35 OR BETTER. WINDOWS INFO: REPLACE 16 WINDOWS IN TWO STORY HOME.
010-068042-00 | 010-M134-35800 | 2021-02-01 | EMEPR2103693 |  | 0 | Building Permit/Plan Review: DMGR2008450 Rewire bedroom after fire damage and installed two smoke alarms
010-068042-00 | 010-M134-35800 | 2021-02-01 | EMLSR2103686 |  | 0 | Building Permit/Plan Review: DMGR2008450 MLS Scope: Electric for Solar Photovoltaic (PV) System
010-068044-00 | 010-M134-35600 | 2023-01-01 |  |  |  | SPL/NWP/VD
010-068044-00 | 010-M134-35600 | 2022-05-10 | ALTR2218993 |  | 8000 | PLAN APPROVAL: FINAL REVIEWED FOR COMPLIANCE UNDER: 2019 RESIDENTIAL CODE OF OHIO USE/OCCUPANCY GROUP: 1, 2, 3 FAMILY DWELLING CONSTRUCTION TYPE: V-B DESCRIPTION OF WORK: ALTER A 1 FAMILY DWELLING BY BUILDING A 24’X 48’ FREE-STANDING PAVILION (S
010-068045-00 | 010-M134-35500 | 2021-03-25 | MMLSR2110542 |  | 0 | MLS Scope: Replacement of a Single Furnace, A/C and/or Heat Pump License Number: H00855 ¦ Scope Item: air conditioning (including condensers, evaporators, compressors) License Number: H00855 ¦ Scope Item: furnaces / air handlers / RTUs
010-068050-00 | 010-M134-35000 | 2019-08-26 | EMLSR1917069 |  | 0 | Building Permit/Plan Review: PLEX1908029 MLS Scope: Electric for Solar Photovoltaic (PV) System
010-068050-00 | 010-M134-35000 | 2024-09-10 | MMLSR2436625 |  | 0 | MLS SCOPE: REPLACEMENT OF A SINGLE FURNACE, A/C AND/OR HEAT PUMP LICENSE NUMBER: H00425 ¦ SCOPE ITEM: AIR CONDITIONING (INCLUDING CONDENSERS, EVAPORATORS, COMPRESSORS)
010-068054-00 | 010-M134-34600 | 2021-05-18 | RSWDR2118190 |  | 12000 | Remove existing shingle roof to deck and replace with new felt underlayment, ice barrier membrane at eave, necessary flashings, and new asphalt shingles. Work to comply with RCO chapter 9 & Manufacture installation instructions.
010-068054-00 | 010-M134-34600 | 2019-08-09 | MMLSR1915952 |  | 0 | MLS Scope: Replacement of a Single A/C Unit or Heat Pump License Number: H00286 ¦ Scope Item: air conditioning (including condensers, evaporators, compressors)
010-068055-00 | 010-M134-34500 | 2022-04-18 | PMEPR2215698 |  | 0 | REPLACE UP TO 4 FEET OF 4IN CAST IRON WITH PVC PIPE AND FITTINGS
010-068059-00 | 010-M134-34200 | 2020-04-15 | RSWDR2001350 |  | 1652 | REMOVE EXISTING 2 WINDOW(S), 0 DOOR(S) AND REPLACE WITH NEW. WORK TO COMPLY WITH RCO 612, RCO 308, AND RCO 113.6.1 WITH A U VALUE OF 0.35 OR BETTER.WINDOWS INFO: REMOVE AND REPLACE 2 WINDOWS, SAME SIZE, NO STRUCTURAL CHANGES.
010-068059-00 | 010-M134-34200 | 2020-09-14 | MMLSR2018833 |  | 0 | MLS SCOPE: REPLACEMENT OF A SINGLE FURNACE, A/C AND/OR HEAT PUMP LICENSE NUMBER: H00425 ¦ SCOPE ITEM: AIR CONDITIONING (INCLUDING CONDENSERS, EVAPORATORS, COMPRESSORS)
010-068059-00 | 010-M134-34200 | 2019-01-09 | PMEPR1900520 |  | 0 | SOIL STACK REPLACEMENT WITH UP TO 7' OF UNDERGROUND SOIL PIPE AND LAUNDRY STAND PIPE INSTALLATION. ALL MATERIALS CONFIRM TO 702.1. IN ADDITION, REPLACE OLD GALVANIZED WATER LINES WITH PEX AND INSTALL A SUMP PIT W/PUMP.
010-068059-00 | 010-M134-34200 | 2021-12-31 | RSWDR2150770 |  | 7761 | REMOVE EXISTING 7 WINDOW(S), 0 DOOR(S) AND REPLACE WITH NEW. WORK TO COMPLY WITH RCO 612, RCO 308, AND RCO 113.6.1 WITH A U VALUE OF 0.35 OR BETTER.WINDOWS INFO: BILTMORE 7 DOUBLE HUNG CONFIGURATION: EQUAL SASHES GRIDS: NONE GLASS: EXTREME 2 PANE/LOW-E
010-068059-00 | 010-M134-34200 | 2019-01-11 | EMLSR1900753 |  | 0 | MLS SCOPE: OUTLET ADDITIONS/REPLACEMENTS TO AN EXISTING SYSTEM (MAXIMUM OF 5 SAME UNIT)
010-068059-00 | 010-M134-34200 | 2019-12-19 | PMLSR1926409 |  | 0 | MLS SCOPE: WATER HEATER REPLACEMENT
010-068061-00 | 010-M134-26200 | 2024-09-06 | EMEPR2436393 |  | 0 | BUILDING PERMIT/PLAN REVIEW: PLEX2431923 4.675 KW (DC) ROOF-MOUNTED SOLAR & NEW 100A MAIN PANEL UPGRADE
010-068064-00 | 010-M134-25900 | 2022-10-24 | EMEPR2242808 |  | 0 | ELECTRIC GATE INSTALL WIRE TO EXITING WIRE TAP IN COMPLETION OF THE WORK DESCRIBED ON THIS PERMIT, INCLUDING ALL REQUIRED INSPECTIONS AND APPROVALS, WILL COMPLY # SRTN2201479
010-068065-00 | 010-M134-25800 | 2019-02-13 |  |  |  | FIRE DAMAGE REPAIR
010-068066-00 | 010-M134-25700 | 2019-03-08 |  |  |  | RECK FOR INT REHAB/REMOD
010-068076-00 | 010-M134-34000 | 2019-11-12 | PMLSR1923247 |  | 0 | NULL MLS SCOPE: WATER HEATER REPLACEMENT
010-068076-00 | 010-M134-34000 | 2024-06-14 |  |  |  | POSS REMOD
010-068077-00 | 010-M134-33900 | 2020-01-08 | PMLSR2000526 |  | 0 | MLS SCOPE: WATER HEATER REPLACEMENT
010-068079-00 | 010-M134-33700 | 2025-02-20 |  |  |  | NEW CONSTRUCTION
010-068082-00 | 010-M134-33400 | 2021-10-19 | EMLSR2141301 |  | 0 | Building Permit/Plan Review: PLEX2136949 MLS Scope: Electric for Solar Photovoltaic (PV) System
010-068082-00 | 010-M134-33400 | 2021-10-06 | RSWDR2139659 |  | 7875 | Remove existing 4 window(s), 0 door(s) and replace with new. Work to comply with RCO 612, RCO 308, and RCO 113.6.1 with a U Value of 0.35 or Better.
010-068082-00 | 010-M134-33400 | 2021-09-13 | EMEPR2136116 |  | 0 | Installation of a 16Kw home standby generator with a 200 AMP automatic transfer switch.
010-068082-00 | 010-M134-33400 | 2021-09-17 | RSWDR2136917 |  | 7875 | Remove existing 4 window(s), 0 door(s) and replace with new. Work to comply with RCO 612, RCO 308, and RCO 113.6.1 with a U Value of 0.35 or Better.
010-068090-00 | 010-M134-32600 | 2021-09-24 | MMLSR2137960 |  | 0 | MLS Scope: Replacement of a Single Furnace, A/C and/or Heat Pump License Number: H00855 ¦ Scope Item: air conditioning (including condensers, evaporators, compressors) License Number: H00855 ¦ Scope Item: furnaces / air handlers / RTUs
010-068091-00 | 010-M134-32500 | 2022-04-15 | RSWDR2215604 |  | 200 | REMOVE EXISTING 0 WINDOW(S), 1 DOOR(S) AND REPLACE WITH NEW. WORK TO COMPLY WITH RCO 612, RCO 308, AND RCO 113.6.1 WITH A U VALUE OF 0.35 OR BETTER. DOORS INFO: REPLACING FRONT DOOR.
010-068097-00 | 010-M134-15600 | 2019-03-05 | MMLSR1904149 |  | 0 | MLS SCOPE: REPLACEMENT OF A SINGLE FURNACE LICENSE NUMBER: H00014 ¦ SCOPE ITEM: FURNACES / AIR HANDLERS / RTUS
010-068097-00 | 010-M134-15600 | 2019-03-05 | PMLSR1904150 |  | 0 | MLS SCOPE: WATER HEATER REPLACEMENT
010-068098-00 | 010-M134-15500 | 2022-08-11 | PMEPI2232403 |  | 5050 | INSTALL BACKWATER VALVE WITH HIGH WATER ALARM. TIE ON TO EXISTING BUILDING DRAIN WITH COMPLIANT TRANSITION FITTINGS. ALL NEW DWV PIPE AND FITTINGS WILL COMPLY WITH ONE OF THE REFERENCED STANDARDS LISTED IN OPC TABLE 702.1, TABLE 702.2, AND 702.4 AS APPLI
010-068098-00 | 010-M134-15500 | 2022-06-06 | MMLSR2222893 |  | 0 | MLS SCOPE: REPLACEMENT OF A SINGLE FURNACE, A/C AND/OR HEAT PUMP LICENSE NUMBER: H00169 ¦ SCOPE ITEM: AIR CONDITIONING (INCLUDING CONDENSERS, EVAPORATORS, COMPRESSORS)
010-068098-00 | 010-M134-15500 | 2022-08-31 | EMEPR2235299 |  | 0 | BUILDING PERMIT/PLAN REVIEW: PMEPI2232403 ELECTRIC TO SUMP PUMP OUTLET AND ALARM
010-068101-00 | 010-M134-15200 | 2021-04-15 | RSWDR2113345 |  | 15500 | Remove existing 1 window(s), 0 door(s) and replace with new. Work to comply with RCO 612, RCO 308, and RCO 113.6.1 with a U Value of 0.35 or Better.Windows Info: Remove and replace 1 Skylight Remove existing shingle roof to deck and replace with new f
010-068105-00 | 010-M134-14800 | 2020-06-10 | RSWDR2002413 |  | 13904 | REMOVE EXISTING 14 WINDOW(S), 0 DOOR(S) AND REPLACE WITH NEW. WORK TO COMPLY WITH RCO 612, RCO 308, AND RCO 113.6.1 WITH A U VALUE OF 0.35 OR BETTER. WINDOWS INFO: MAIN STRUCTURE.
010-068105-00 | 010-M134-14800 | 2023-05-10 | EMLSR2319457 |  | 0 | Building Permit/Plan Review: PLEX2317560 MLS Scope: Electric for Solar Photovoltaic (PV) System
010-068107-00 | 010-M134-14600 | 2022-11-02 | RSWDR2244151 |  | 3994 | Remove existing shingle roof to deck and replace with new felt underlayment, ice barrier membrane at eave, necessary flashings, and new asphalt shingles. Work to comply with RCO chapter 9 & Manufacture installation instructions.Roof Info: REMOVE AND REPL
010-068107-00 | 010-M134-14600 | 2020-08-05 | RSWDR2003775 |  | 12000 | REMOVE EXISTING EXTERIOR WALL COVERING SYSTEM AND REPLACE WITH NEW EXTERIOR SIDING OVER AN APPROVED WATER-RESISTIVE BARRIER. WORK TO COMPLY WITH RCO 703.
010-068107-00 | 010-M134-14600 | 2020-01-01 |  |  |  | SPL_NWP_VD
010-068108-00 | 010-M134-14500 | 2022-02-11 | RSWDR2206999 |  | 10951 | REMOVE EXISTING SHINGLE ROOF TO DECK AND REPLACE WITH NEW FELT UNDERLAYMENT, ICE BARRIER MEMBRANE AT EAVE, NECESSARY FLASHINGS, AND NEW ASPHALT SHINGLES. WORK TO COMPLY WITH RCO CHAPTER 9 & MANUFACTURE INSTALLATION INSTRUCTIONS.
010-068109-00 | 010-M134-24800 | 2020-04-16 | MMEPR2007456 |  | 0 | BUILDING PERMIT/PLAN REVIEW: DMGR1913684 REPLACE ENTIRE HVAC SYSTEM, INCLUDING ALL DUCTWORK AND BATH FAN EXHAUST LICENSE NUMBER: H00187 ¦ SCOPE ITEM: FURNACES / AIR HANDLERS / RTUS
010-068109-00 | 010-M134-24800 | 2020-04-22 | MMEPR2007750 |  | 0 | BUILDING PERMIT/PLAN REVIEW: DMGR1913684 REMOVE OLD GAS LINES. INSTALL NEW CSST GAS LINES FOR FURNACE, WATER HEATER AND KITCHEN RANGE. LICENSE NUMBER: P00164 ¦ SCOPE ITEM: FUEL GAS OR LP GAS
010-068109-00 | 010-M134-24800 | 2020-04-28 | EMEPR2008041 |  | 0 | BUILDING PERMIT/PLAN REVIEW: DMGR1913684 REWIRE HOME AND 100A SERVICE
010-068109-00 | 010-M134-24800 | 2019-12-13 | ACS1913306 |  | 5000 | ADVANCED CONSTRUCTION START WITHIN THE INTERIOR ONLY IN AN EXISTING SINGLE FAMILY DWELLING FOR INSPECTION AND INSURANCE AS A RESULT OF FIRE DAMAGE. WORK INCLUDES REMOVAL OF NON-LOAD BEARING WALLS AND NON-FIRE RATED WALL/CEILING ASSEMBLIES. APPLICANT PROC
010-068109-00 | 010-M134-24800 | 2020-04-22 | PMEPR2007748 |  | 0 | BUILDING PERMIT/PLAN REVIEW: DMGR1913684 REMOVE OLD DRAIN LINES, VENT LINES AND WATER LINES. INSTALL DRAIN LINES, VENT LINES AND WATER LINES FOR BATHROOM, KITCHEN AND BASEMENT LAUNDRY.
010-068112-00 | 010-M134-24500 | 2023-09-14 | RSWDR2339187 |  | 9000 | Remove existing shingle roof to deck and replace with new felt underlayment, ice barrier membrane at eave, necessary flashings, and new asphalt shingles. Work to comply with RCO chapter 9 & Manufacture installation instructions.
010-068113-00 | 010-M134-24400 | 2023-06-27 | MMLSR2326510 |  | 0 | MLS SCOPE: REPLACEMENT OF A SINGLE FURNACE, A/C AND/OR HEAT PUMP LICENSE NUMBER: H00425 ¦ SCOPE ITEM: AIR CONDITIONING (INCLUDING CONDENSERS, EVAPORATORS, COMPRESSORS)
010-068115-00 | 010-M134-24200 | 2019-02-27 | EMLSR1903714 |  | 0 | MLS Scope: Temporary/Freestanding Service (up to 200 Amps during construction)
010-068118-00 | 010-M134-23900 | 2022-08-24 | RSWDR2234391 |  | 27915 | REMOVE EXISTING 14 WINDOW(S), 1 DOOR(S) AND REPLACE WITH NEW. WORK TO COMPLY WITH RCO 612, RCO 308, AND RCO 113.6.1 WITH A U VALUE OF 0.35 OR BETTER.WINDOWS INFO: REMOVE 14 DOUBLE HUNG WINDOWS AND REPLACE WITH NEW. SAME STYLE AND SIZE. NO STRUCTURAL CHA
010-068121-00 | 010-M134-23600 | 2022-05-02 | RSWDR2217802 |  | 5000 | REMOVE EXISTING 6 WINDOW(S), 0 DOOR(S) AND REPLACE WITH NEW. WORK TO COMPLY WITH RCO 612, RCO 308, AND RCO 113.6.1 WITH A U VALUE OF 0.35 OR BETTER. REMOVE EXISTING SHINGLE ROOF TO DECK AND REPLACE WITH NEW FELT UNDERLAYMENT, ICE BARRIER MEMBRANE AT EA
010-068123-00 | 010-M134-23400 | 2020-01-07 |  |  | 30000 | TOT INT/EXT REHAB
010-068123-00 | 010-M134-23400 | 2019-04-05 | PMEPR1906379 |  | 0 | BUILDING PERMIT/PLAN REVIEW: ADDR1900091 REPLUMB ENTIRE HOUSE
010-068123-00 | 010-M134-23400 | 2019-01-15 | EMEPR1900930 |  | 0 | BUILDING PERMIT/PLAN REVIEW: ADDR1900091 REWIRE HOUSE
010-068123-00 | 010-M134-23400 | 2019-01-04 | ADDR1900091 |  | 30000 | ALTER A 2-STORY SINGLE FAMILY DWELLING: SCOPE OF WORK IS TO INSTALL ALL NEW WINDOW, DOORS, ROOF, GUTTERS, DRYWALL, KITCHEN CABINETS, BATHROOM CABINET, ALL NEW LIGHT FIXTURES & PLUMBING FIXTURES, ALL NEW ELECTRIC AND ALL NEW PLUMBING. NEW ELECTIC BOX AND
010-068123-00 | 010-M134-23400 | 2020-01-10 | MMEPR2000732 |  | 0 | BUILDING PERMIT/PLAN REVIEW: ADDR1900091 REPAIRING 1 DUCT RUN, CHANGE OUT FURNACE AND A/C LICENSE NUMBER: H00507 ¦ SCOPE ITEM: FURNACES / AIR HANDLERS / RTUS
010-068125-00 | 010-M134-23200 | 2020-08-26 | MMLSR2017476 |  | 0 | MLS SCOPE: REPLACEMENT OF A SINGLE FURNACE LICENSE NUMBER: H00150 ¦ SCOPE ITEM: FURNACES / AIR HANDLERS / RTUS
010-068125-00 | 010-M134-23200 | 2022-08-02 | EMEPR2231214 |  | 0 | AC/FURNACE
010-068125-00 | 010-M134-23200 | 2022-08-08 | MMLSR2231947 |  | 0 | MLS SCOPE: REPLACEMENT OF A SINGLE A/C UNIT OR HEAT PUMP LICENSE NUMBER: H00150 ¦ SCOPE ITEM: AIR CONDITIONING (INCLUDING CONDENSERS, EVAPORATORS, COMPRESSORS)
010-068127-00 | 010-M134-23000 | 2024-06-27 | RSWDR2426605 |  | 10000 | REMOVE EXISTING SHINGLE ROOF TO DECK AND REPLACE WITH NEW FELT UNDERLAYMENT, ICE BARRIER MEMBRANE AT EAVE, NECESSARY FLASHINGS, AND NEW ASPHALT SHINGLES. WORK TO COMPLY WITH RCO CHAPTER 9 & MANUFACTURE INSTALLATION INSTRUCTIONS.ROOF INFO: HOUSE AND GARAGE
010-068129-00 | 010-M134-10500 | 2023-10-04 | EMEPR2342330 |  | 0 | Building Permit/Plan Review: PLEX2337819 PV Solar Roof Mount installation, 1 Circuit, System Size: 3.285kW
010-068130-00 | 010-M134-10300 | 2023-08-16 | EMEPR2334719 |  | 0 | NEW METER BOX AND WEATHER HEAD
010-068132-00 | 010-M134-10200 | 2022-07-27 | MMLSR2230403 |  | 0 | MLS SCOPE: REPLACEMENT OF A SINGLE FURNACE, A/C AND/OR HEAT PUMP LICENSE NUMBER: H00306 ¦ SCOPE ITEM: FURNACES / AIR HANDLERS / RTUS
010-068135-00 | 010-M134-09900 | 2020-10-27 | MMEPR2022454 |  | 0 | REPLACING 60,000 BTU 80% FURNACE REPLACING 2 TON AC SYSTEM REPLACING MISC DUCT WORK LICENSE NUMBER: H00104 ¦ SCOPE ITEM: AIR CONDITIONING (INCLUDING CONDENSERS, EVAPORATORS, COMPRESSORS) LICENSE NUMBER: H00104 ¦ SCOPE ITEM: DUCTWORK / DAMPERS LICENSE
010-068135-00 | 010-M134-09900 | 2020-08-02 | RSWDR2003660 |  | 150 | REMOVE EXISTING 0 WINDOW(S), 1 DOOR(S) AND REPLACE WITH NEW. WORK TO COMPLY WITH RCO 612, RCO 308, AND RCO 113.6.1 WITH A U VALUE OF 0.35 OR BETTER.
010-068136-00 | 010-M134-09700 | 2024-07-18 | RSWDR2429706 |  | 12000 | REMOVE EXISTING 2 WINDOW(S), 0 DOOR(S) AND REPLACE WITH NEW. WORK TO COMPLY WITH RCO 612, RCO 308, AND RCO 113.6.1 WITH A U VALUE OF 0.35 OR BETTER. REMOVE EXISTING EXTERIOR WALL COVERING SYSTEM AND REPLACE WITH NEW EXTERIOR SIDING OVER AN APPROVED WAT
010-068137-00 | 010-M134-09600 | 2024-06-11 |  |  |  | REMOD
010-068139-00 | 010-M134-09400 | 2023-04-05 | MMLSR2314230 |  | 0 | MLS Scope: Replacement of a Single Furnace, A/C and/or Heat Pump License Number: H01127 ¦ Scope Item: air conditioning (including condensers, evaporators, compressors)
010-068143-00 | 010-M134-14400 | 2021-09-27 | PMLSR2138102 |  | 0 | Water Heater Replacement
010-068143-00 | 010-M134-14400 | 2021-09-01 | EMEPR2134726 |  | 0 | Replace a 2 gang meter enclosure and 1 breaker panel due to storm damage.
010-068149-00 | 010-M134-13900 | 2022-06-17 | PMLSR2224677 |  | 0 | MLS SCOPE: WATER HEATER REPLACEMENT
010-068151-00 | 010-M134-13700 | 2023-05-17 | MMLSR2320442 |  | 0 | MLS Scope: Replacement of a Single A/C Unit or Heat Pump License Number: H00855 ¦ Scope Item: air conditioning (including condensers, evaporators, compressors)
010-068155-00 | 010-M134-13300 | 2022-01-07 | MMLSR2202653 |  | 0 | MLS SCOPE: REPLACEMENT OF A SINGLE FURNACE LICENSE NUMBER: H01053 ¦ SCOPE ITEM: FURNACES / AIR HANDLERS / RTUS
010-068156-00 | 010-M134-13200 | 2019-06-26 | RSWDR1903122 |  | 5421 | Remove existing shingle roof to deck and replace with new felt underlayment, ice barrier membrane at eave, necessary flashings, and new asphalt shingles. Work to comply with RCO chapter 9 & Manufacture installation instructions.Roof Info: TEARPOFF SHINGL
010-068158-00 | 010-M134-13000 | 2019-12-13 | RSWDR1906362 |  | 2658 | REMOVE EXISTING 12 WINDOW(S), 0 DOOR(S) AND REPLACE WITH NEW. WORK TO COMPLY WITH RCO 612, RCO 308, AND RCO 113.6.1 WITH A U VALUE OF 0.35 OR BETTER.
010-068162-00 | 010-M134-05400 | 2019-01-01 |  | REVI
010-068162-00 | 010-M134-05400 | 2020-11-02 | MMLSR2022856 |  | 0 | MLS SCOPE: REPLACEMENT OF A SINGLE FURNACE LICENSE NUMBER: H00150 ¦ SCOPE ITEM: FURNACES / AIR HANDLERS / RTUS
010-068165-00 | 010-M134-05100 | 2022-07-18 | RSWDR2229023 |  | 5000 | REMOVE EXISTING SHINGLE ROOF TO DECK AND REPLACE WITH NEW FELT UNDERLAYMENT, ICE BARRIER MEMBRANE AT EAVE, NECESSARY FLASHINGS, AND NEW ASPHALT SHINGLES. WORK TO COMPLY WITH RCO CHAPTER 9 & MANUFACTURE INSTALLATION INSTRUCTIONS.
010-068167-00 | 010-M134-04900 | 2022-11-18 | RSWDR2246309 |  | 5424 | Remove existing 5 window(s), 0 door(s) and replace with new. Work to comply with RCO 612, RCO 308, and RCO 113.6.1 with a U Value of 0.35 or Better.Windows Info: Addison 4 Double Hung Configuration: Equal Sashes Grids: None Glass: Extreme 2 Pane/Low-E &
010-068167-00 | 010-M134-04900 | 2019-01-03 | PMLSR1900115 |  | 0 | MLS Scope: Water Heater Replacement
010-068168-00 | 010-M134-04800 | 2023-01-09 | PMLSR2302695 |  | 0 | MLS Scope: Water Heater Replacement
010-068170-00 | 010-M134-04600 | 2020-06-22 | MMEPR2012165 |  | 0 | INSTALLATION OF A GENERAC 16KW HOME STANDBY GENERATOR WITH A 200 AMP ATS TRANSFER SWITCH, WITH 2 LOAD SHED CONTRACTORS, AND 1 INCH BLACK GAS PIPING 20 FEET ALL OUTSIDE. LICENSE NUMBER: P00723 ¦ SCOPE ITEM: FUEL GAS OR LP GAS
010-068170-00 | 010-M134-04600 | 2020-06-22 | EMEPR2012163 |  | 0 | INSTALLATION OF A GENERAC 16KW HOME STANDBY GENERATOR WITH A 200 AMP ATS TRANSFER SWITCH, WITH 2 LOAD SHED CONTRACTORS, AND 1 INCH BLACK GAS PIPING 20 FEET ALL OUTSIDE. *SEPARATE GAS PIPING PERMIT REQUIRED
010-068172-00 | 010-M134-04400 | 2019-09-20 | RSWDR1904801 |  | 2000 | REMOVE EXISTING EXTERIOR WALL COVERING SYSTEM AND REPLACE WITH NEW EXTERIOR SIDING OVER AN APPROVED WATER-RESISTIVE BARRIER. WORK TO COMPLY WITH RCO 703. SIDING INFO: METAL SIDING OVER EXISTING WOOD COMPLETE GARAGE OK TO ISSUE TYRONNE TAYLOR .
010-068172-00 | 010-M134-04400 | 2022-09-16 | PMEPR2237341 |  | 0 | REPLACING SANITARY STACK IN BASEMENT, REPLACING BRANCH LINES TO LAVATORY, BATH TUB,KITCHEN AND TOILET. REPLACING LINES USING PVC PIPING MATERIALS. ALL MATERIALS APPROVED IN 702.1
010-068173-00 | 010-M134-04300 | 2024-08-07 | RSWDR2431831 |  | 5368 | REMOVE EXISTING EXTERIOR WALL COVERING SYSTEM AND REPLACE WITH NEW EXTERIOR SIDING OVER AN APPROVED WATER-RESISTIVE BARRIER. WORK TO COMPLY WITH RCO 703.SIDING INFO: APCO TO FURNISH AND INSTALL NEW VINYL SIDING TO HOME. COLOR TO BE GRAPHITE GRAY. CLEAN
010-068175-00 | 010-M134-09100 | 2023-12-08 | DMGR2351101 |  | 4500 | PLAN APPROVAL: FINAL REVIEWED FOR COMPLIANCE UNDER: 2019 RESIDENTIAL CODE OF OHIO USE/OCCUPANCY GROUP: 1, 2, 3 FAMILY DWELLING CONSTRUCTION TYPE: V-B DESCRIPTION OF WORK: ALTER A 1 STORY FRAMED, 1 FAMILY DWELLING: PROJECT SCOPE IS TO REPAIR DAM
010-068176-00 | 010-M134-09000 | 2020-07-31 | MMLSR2015526 |  | 0 | MLS SCOPE: REPLACEMENT OF A SINGLE FURNACE, A/C AND/OR HEAT PUMP LICENSE NUMBER: H00855 ¦ SCOPE ITEM: AIR CONDITIONING (INCLUDING CONDENSERS, EVAPORATORS, COMPRESSORS) LICENSE NUMBER: H00855 ¦ SCOPE ITEM: FURNACES / AIR HANDLERS / RTUS
010-068177-00 | 010-M134-08900 | 2022-07-22 | RSWDR2229742 |  | 5500 | REMOVE EXISTING 8 WINDOW(S), 2 DOOR(S) AND REPLACE WITH NEW. WORK TO COMPLY WITH RCO 612, RCO 308, AND RCO 113.6.1 WITH A U VALUE OF 0.35 OR BETTER.
010-068178-00 | 010-M134-08800 | 2023-04-24 | RSWDR2316801 |  | 13900 | Remove existing shingle roof to deck and replace with new felt underlayment, ice barrier membrane at eave, necessary flashings, and new asphalt shingles. Work to comply with RCO chapter 9 & Manufacture installation instructions.
010-068178-00 | 010-M134-08800 | 2024-07-17 | PMEPI2429449 |  | 3500 | SUMP PUMP
010-068178-00 | 010-M134-08800 | 2024-07-17 | PMEPR2429484 |  | 0 | BUILDING PERMIT/PLAN REVIEW: PMEPI2429449 REPLACE DAMAGED OR CORRODED MATERIALS WITH SCHEDULE 40 PVC. WE WILL BE OPENING UP BASEMENT FLOOR TO ACCESS EXISTING LAUNDRY/KITCHEN STACK WE WILL BE REMOVING EXISTING CAST IRON PIPING FOR EXISTING LAUNDRY KITCHE
010-068180-00 | 010-M079-13100 | 2024-01-03 | PMEPI2402193 |  | 5452 | ALTER ONE FAMILY 2 STORY DWELLING BY INSTALLING SUMP PUMP AND PIT ONLY
010-068180-00 | 010-M079-13100 | 2024-01-03 | EMEPR2402251 |  | 0 | BUILDING PERMIT/PLAN REVIEW: PMEPI2402193 INSTALL DEDICATED GFI FOR SUMP PUMP.
010-068181-00 | 010-M134-08500 | 2023-11-17 | RSWDR2348747 |  | 29565 | REMOVE EXISTING EXTERIOR WALL COVERING SYSTEM AND REPLACE WITH NEW EXTERIOR SIDING OVER AN APPROVED WATER-RESISTIVE BARRIER. WORK TO COMPLY WITH RCO 703. REMOVE EXISTING SHINGLE ROOF TO DECK AND REPLACE WITH NEW FELT UNDERLAYMENT, ICE BARRIER MEMBRANE
010-068182-00 | 010-M134-08400 | 2024-07-01 | RSWDR2428066 |  | 19865 | REMOVE EXISTING 12 WINDOW(S), 2 DOOR(S) AND REPLACE WITH NEW. WORK TO COMPLY WITH RCO 612, RCO 308, AND RCO 113.6.1 WITH A U VALUE OF 0.35 OR BETTER. REMOVE EXISTING EXTERIOR WALL COVERING SYSTEM AND REPLACE WITH NEW EXTERIOR SIDING OVER AN APPROVED W
010-068182-00 | 010-M134-08400 | 2024-07-11 |  |  |  | OWNER STATES HOME REMODELED & 10 X 22 AREA CONVERTED TO LIVING AREA. REVIEW NEW CONST & VALUE
010-068182-00 | 010-M134-08400 | 2024-07-11 |  |  |  | OWNER REP REPORTS HOME HAS BEEN REMODELED & REAR 10 X 22 EP CONVERTED TO LIVING AREA. ADJUST SKETCH, SF & DATA
010-068185-00 | 010-M134-08100 | 2020-01-27 | RSWDR2000348 |  | 8723 | REMOVE EXISTING SHINGLE ROOF TO DECK AND REPLACE WITH NEW FELT UNDERLAYMENT, ICE BARRIER MEMBRANE AT EAVE, NECESSARY FLASHINGS, AND NEW ASPHALT SHINGLES. WORK TO COMPLY WITH RCO CHAPTER 9 & MANUFACTURE INSTALLATION INSTRUCTIONS.ROOF INFO: TEAR OFF OLD SH
010-068185-00 | 010-M134-08100 | 2022-08-06 | MMLSR2231788 |  | 0 | MLS SCOPE: REPLACEMENT OF A SINGLE FURNACE, A/C AND/OR HEAT PUMP LICENSE NUMBER: H00425 ¦ SCOPE ITEM: AIR CONDITIONING (INCLUDING CONDENSERS, EVAPORATORS, COMPRESSORS)
010-068188-00 | 010-M134-07800 | 2022-06-06 | MMLSR2222890 |  | 0 | MLS SCOPE: REPLACEMENT OF A SINGLE FURNACE, A/C AND/OR HEAT PUMP LICENSE NUMBER: H00169 ¦ SCOPE ITEM: AIR CONDITIONING (INCLUDING CONDENSERS, EVAPORATORS, COMPRESSORS)
010-068196-00 | 010-M134-03200 | 2020-01-10 | RSWDR2000122 |  | 3288 | REMOVE EXISTING 5 WINDOW(S), 0 DOOR(S) AND REPLACE WITH NEW. WORK TO COMPLY WITH RCO 612, RCO 308, AND RCO 113.6.1 WITH A U VALUE OF 0.35 OR BETTER.
010-068196-00 | 010-M134-03200 | 2022-08-24 | RSWDR2234363 |  | 5658 | REMOVE EXISTING SHINGLE ROOF TO DECK AND REPLACE WITH NEW FELT UNDERLAYMENT, ICE BARRIER MEMBRANE AT EAVE, NECESSARY FLASHINGS, AND NEW ASPHALT SHINGLES. WORK TO COMPLY WITH RCO CHAPTER 9 & MANUFACTURE INSTALLATION INSTRUCTIONS.ROOF INFO: SHINGLE TEAR OF
010-068206-00 | 010-M134-03900 | 2019-05-07 | EMEPC1908465 |  | 0 | New service meter after car struck existing.
010-068206-00 | 010-M134-03900 | 2022-05-19 | PMEPI2220480 |  | 5050 | INSTALL BACKWATER VALVE WITH HIGH WATER ALARM. TIE ON TO EXISTING BUILDING DRAIN WITH COMPLIANT TRANSITION FITTINGS. ALL NEW DWV PIPE AND FITTINGS WILL COMPLY WITH ONE OF THE REFERENCED STANDARDS LISTED IN OPC TABLE 702.1, TABLE 702.2, AND 702.4 AS APPLI
010-068206-00 | 010-M134-03900 | 2022-06-06 | EMEPR2222843 |  | 0 | BUILDING PERMIT/PLAN REVIEW: PMEPI2220480 ELECTRIC TO SUMP PUMP OUTLET AND ALARM
010-068208-00 | 010-M074L-01300 | 2020-05-14 | EMEPR2009348 |  | 0 | UPGRADE SERVICE 2-100 AMPS
010-068209-00 | 010-M074L-01000 | 2022-12-09 | MMLSR2249081 |  | 0 | MLS SCOPE: REPLACEMENT OF A SINGLE FURNACE LICENSE NUMBER: H00402 ¦ SCOPE ITEM: FURNACES / AIR HANDLERS / RTUS
010-068209-00 | 010-M074L-01000 | 2022-12-09 | MMLSR2249082 |  | 0 | MLS SCOPE: REPLACEMENT OF A SINGLE FURNACE LICENSE NUMBER: H00402 ¦ SCOPE ITEM: FURNACES / AIR HANDLERS / RTUS
010-068211-00 | 010-M187-11900 | 2022-05-02 | PMEPR2217727 |  | 0 | REPLACING DEFECTIVE STACK AND ASSOCIATED FITTINGS FROM SECOND FLOOR BATHROOM DOWN TO THE BASEMENT. ALL NEW DWV PIPE AND FITTINGS WILL COMPLY WITH ONE OF THE REFERENCED STANDARDS LISTED IN OPC TABLE 702.1, TABLE 702.2, AND 702.4 AS APPLICABLE. FINAL PL
010-068215-00 | 010-M140L-05000 | 2023-11-20 | RSWDR2348825 |  | 3500 | REMOVE EXISTING SHINGLE ROOF TO DECK AND REPLACE WITH NEW FELT UNDERLAYMENT, ICE BARRIER MEMBRANE AT EAVE, NECESSARY FLASHINGS, AND NEW ASPHALT SHINGLES. WORK TO COMPLY WITH RCO CHAPTER 9 & MANUFACTURE INSTALLATION INSTRUCTIONS. ROOF INFO: LIKE FOR LIKE .
010-068217-00 | 010-M187-02600 | 2019-12-26 | MMLSR1926683 |  | 0 | MLS SCOPE: REPLACEMENT OF A SINGLE FURNACE, A/C AND/OR HEAT PUMP LICENSE NUMBER: H00879 ¦ SCOPE ITEM: FURNACES / AIR HANDLERS / RTUS
010-068217-00 | 010-M187-02600 | 2019-09-24 | EMEPR1919349 |  | 0 | MOVED PANEL FROM BOTTOM OF BASEMENT STAIRS AND INSTALLED NEW PANEL AND DISCONNECT COMPLETION OF THE WORK DESCRIBED ON THIS PERMIT, INCLUDING ALL REQUIRED INSPECTIONS AND APPROVALS, WILL COMPLY BUILDING ORDER #SRTE1300926.
010-068217-00 | 010-M187-02600 | 2019-12-31 | MMEPR1927006 |  | 0 | REPAIR GAS LEAKS LICENSE NUMBER: P00683 ¦ SCOPE ITEM: FUEL GAS OR LP GAS
010-068217-00 | 010-M187-02600 | 2019-12-27 | EMEPR1926807 |  | 0 | INSTALL NEW SWITCHES, OUTLETS, LIGHT FIXTURES
010-068217-00 | 010-M187-02600 | 2019-12-31 | PMEPR1927005 |  | 0 | RELOCATE WATER LINES USING PEX, REPAIRING A STACK IN BASEMENT USING PVC, INSTALL NEW SHOWER VALVE AND REPLACING HOSE BIBB
010-068217-00 | 010-M187-02600 | 2020-01-10 | PMLSR2000661 |  | 0 | MLS SCOPE: WATER HEATER REPLACEMENT
010-068219-00 | 010-M098A-10700 | 2023-03-09 | EMEPR2310677 |  | 0 | BUILDING PERMIT/PLAN REVIEW: PMEPI2310506 ADD OUTLET FOR SUMP PUMP
010-068219-00 | 010-M098A-10700 | 2023-03-08 | PMEPI2310506 |  | 5140 | ALT 2 STORY SINGLE FAMILY DWG BY INSTALLING INTERIOR PERIMETER DRAIN SUMP WELL AND PUMP. SEPARATE ELECTRIC REQUIRED FOR PUMP ELECTRIC IF NEEDED. MLS
010-068219-00 | 010-M098A-10700 | 2022-08-31 | EMEPR2235362 |  | 0 | 200 AMP SERVICE CHANGE INCLUDING METER SOCKET, RISER AND GROUNDING
010-068220-00 | 010-M140L-05200 | 2022-01-25 | ACS2204598 |  | 75 | 1630 W MOUND STREET ADVANCED CONSTRUCTION START FOR EXTERIOR WORK INVOLVING STAIR REPAIRS ANS CELING SOFFIT REPAIRS. APPLICANT PROCEEDS AT OWN RISK. REFERENCE FIRE SUPPRESSION PERMIT APPLICATION #ALTC2204596 AND C.C. 4113.39. SECTION 901.7 OF THE FIRE
010-068221-00 | 010-J040-00300 | 2019-03-13 | MMEPR1904782 |  | 0 | EXTEND PIPE LINE TO EXTERIOR OF STRUCTURE LICENSE NUMBER: HO9999
010-068221-00 | 010-J040-00300 | 2019-03-13 | RSWDR1900835 |  | 10000 | REMOVE EXISTING 22 WINDOW(S), 0 DOOR(S) AND REPLACE WITH NEW. WORK TO COMPLY WITH RCO 612, RCO 308, AND RCO 113.6.1 WITH A U VALUE OF 0.35 OR BETTER.
010-068221-00 | 010-J040-00300 | 2019-05-20 | RSWDR1902358 |  | 5000 | REMOVE EXISTING EXTERIOR WALL COVERING SYSTEM AND REPLACE WITH NEW EXTERIOR SIDING OVER AN APPROVED WATER-RESISTIVE BARRIER. WORK TO COMPLY WITH RCO 703.
010-068221-00 | 010-J040-00300 | 2020-01-06 |  |  |  | INT REHAB COMPL
010-068223-00 | 010-N032-17300 | 2024-01-01 |  |  |  | SPL/NWP/VD
010-068224-00 | 010-M139-08300 | 2023-03-21 | EMEPR2312234 |  | 0 | BUILDING PERMIT/PLAN REVIEW: PMEPI2312072 ADD OUTLET FOR SUMP PUMP
010-068224-00 | 010-M139-08300 | 2023-03-20 | PMEPI2312072 |  | 5155 | ALTER ONE FAMILY 2 STORY DWELLING BY INSTALLING SUMP PUMP AND PIT ONLY
010-068225-00 | 010-M098-26000 | 2020-08-21 | MMEPR2017207 |  | 0 | RESTORE GAS SERVICE TO VACANT HOUSE LICENSE NUMBER: P00133
010-068225-00 | 010-M098-26000 | 2022-07-25 |  |  |  | TOT INT REHAB
010-068229-00 | 010-M136-07400 | 2019-02-08 |  |  |  | REHAB
010-068237-00 | 010-M136-08200 | 2025-01-01 |  |  |  | SPL/NWP/VD
010-068240-00 | 010-M136-08300 | 2025-01-01 |  |  |  | SPL/NWP/VD
010-068242-00 | 010-M136-03600 | 2024-10-25 | RSWDR2442839 |  | 7790 | REMOVE EXISTING SHINGLE ROOF TO DECK AND REPLACE WITH NEW FELT UNDERLAYMENT, ICE BARRIER MEMBRANE AT EAVE, NECESSARY FLASHINGS, AND NEW ASPHALT SHINGLES. WORK TO COMPLY WITH RCO CHAPTER 9 & MANUFACTURE INSTALLATION INSTRUCTIONS.
010-068242-00 | 010-M136-03600 | 2022-07-25 |  |  |  | INT/EXT REMOD/REHAB
010-068245-00 | 010-M136-03300 | 2020-06-05 | RSWDR2002316 |  | 3500 | REMOVE EXISTING 32 WINDOW(S), 6 DOOR(S) AND REPLACE WITH NEW. WORK TO COMPLY WITH RCO 612, RCO 308, AND RCO 113.6.1 WITH A U VALUE OF 0.35 OR BETTER. WINDOWS INFO: 16 PER UNIT. DOORS INFO: 3 PER UNIT (FRONT, SIDE, REAR).
010-068246-00 | 010-M136-03200 | 2020-01-01 | EMEPR2000012 |  | 0 | INSTALL 2 - 100 AMP SERVICES
010-068246-00 | 010-M136-03200 | 2021-03-15 |  |  |  | INT/EXT REHAB COMPLETION
010-068246-00 | 010-M136-03200 | 2019-02-08 |  |  |  | REHAB & OCCUPANCY
010-068246-00 | 010-M136-03200 | 2020-01-09 |  |  |  | REHAB & OCCUPANCY
010-068247-00 | 010-M136-03000 | 2024-09-25 | MMEPR2438870 |  | 0 | REPLACE GAS FURNACE AND DUCTWORK. LICENSE NUMBER: H01349 ¦ SCOPE ITEM: FURNACES / AIR HANDLERS / RTUS
010-068247-00 | 010-M136-03000 | 2024-09-10 | MMLSM2436666 |  | 0 | MLS SCOPE: REPLACEMENT OF A SINGLE FURNACE, A/C AND/OR HEAT PUMP LICENSE NUMBER: H01349 ¦ SCOPE ITEM: FURNACES / AIR HANDLERS / RTUS
010-068247-00 | 010-M136-03000 | 2024-09-05 | MMEPR2436207 |  | 0 | RUN GAS FROM METER TO FURNACE LICENSE NUMBER: P00217
010-068247-00 | 010-M136-03000 | 2024-09-05 | MMEPR2436207 |  | 0 | RUN GAS FROM METER TO FURNACE LICENSE NUMBER: P00217
010-068247-00 | 010-M136-03000 | 2024-09-25 | MMEPR2438870 |  | 0 | REPLACE GAS FURNACE AND DUCTWORK. LICENSE NUMBER: H01349 ¦ SCOPE ITEM: FURNACES / AIR HANDLERS / RTUS
010-068247-00 | 010-M136-03000 | 2024-09-10 | MMLSM2436666 |  | 0 | MLS SCOPE: REPLACEMENT OF A SINGLE FURNACE, A/C AND/OR HEAT PUMP LICENSE NUMBER: H01349 ¦ SCOPE ITEM: FURNACES / AIR HANDLERS / RTUS
010-068249-00 | 010-M136-02800 | 2022-11-17 | PMLSR2246262 |  | 0 | MLS SCOPE: WATER HEATER REPLACEMENT
010-068249-00 | 010-M136-02800 | 2023-03-09 | RSWDR2310795 |  | 10000 | REMOVE EXISTING SHINGLE ROOF TO DECK AND REPLACE WITH NEW FELT UNDERLAYMENT, ICE BARRIER MEMBRANE AT EAVE, NECESSARY FLASHINGS, AND NEW ASPHALT SHINGLES. WORK TO COMPLY WITH RCO CHAPTER 9 & MANUFACTURE INSTALLATION INSTRUCTIONS.
010-068250-00 | 010-M136-02700 | 2022-04-01 | RSWDR2213797 |  | 7200 | REMOVE EXISTING SHINGLE ROOF TO DECK AND REPLACE WITH NEW FELT UNDERLAYMENT, ICE BARRIER MEMBRANE AT EAVE, NECESSARY FLASHINGS, AND NEW ASPHALT SHINGLES. WORK TO COMPLY WITH RCO CHAPTER 9 & MANUFACTURE INSTALLATION INSTRUCTIONS.ROOF INFO: COMPLETE TEAR O
010-068251-00 | 010-M136-02600 | 2019-05-14 | MMLSR1909039 |  | 0 | MLS Scope: Replacement of a bath fan only License Number: H00137 ¦ Scope Item: exhaust systems (hoods, fans, etc)
010-068261-00 | 010-M139-01300 | 2023-02-21 | MMLSR2308439 |  | 0 | Replacement of a Single Furnace License Number: HO9999
010-068265-00 | 010-M139-00900 | 2019-02-08 |  |  |  | REHAB OR DEMO
010-068265-00 | 010-M139-00900 | 2019-06-25 | DEMO1906371 |  | 10000 | DEMO OF RESIDENTIAL MAIN STRUCTURE COMPLETION OF THE WORK DESCRIBED ON THIS PERMIT, INCLUDING ALL REQUIRED INSPECTIONS AND APPROVALS, WILL COMPLY BUILDING ORDER UNSF1600289.
010-068268-00 | 010-M139-00600 | 2023-04-05 | PMEPI2314209 |  | 5812 | ALTER ONE FAMILY 2 STORY DWELILNG BY INSTALLING SUMP PUMP AND PIT ONLY
010-068268-00 | 010-M139-00600 | 2023-04-05 | EMEPR2314327 |  | 0 | BUILDING PERMIT/PLAN REVIEW: PMEPI2314209 INSTALL GFCI FOR SUMP PUMP
010-068269-00 | 010-M139-00500 | 2023-07-12 |  |  |  | SIDING COMP OF 580 SIDE (IN PROGRESS)
010-068269-00 | 010-M139-00500 | 2020-01-09 |  |  |  | REHAB OF BOARDED 580 SIDE
010-068269-00 | 010-M139-00500 | 2019-08-12 | MMEPR1916081 |  | 0 | INSTALLED NEW FURNACE, DUCT WORK AND AIR CONDITIONER LICENSE NUMBER: H00238 ¦ SCOPE ITEM: FURNACES / AIR HANDLERS / RTUS
010-068269-00 | 010-M139-00500 | 2019-05-29 | RSWDR1902516 |  | 20000 | REMOVE EXISTING 18 WINDOW(S), 4 DOOR(S) AND REPLACE WITH NEW. WORK TO COMPLY WITH RCO 612, RCO 308, AND RCO 113.6.1 WITH A U VALUE OF 0.35 OR BETTER.
010-068269-00 | 010-M139-00500 | 2022-07-25 |  |  |  | REHAB OF BOARDED 580 SIDE
010-068269-00 | 010-M139-00500 | 2019-08-16 | MMEPR1916458 |  | 0 | INSTALL NEW GAS PIPE FROM METER TO LICENSE NUMBER: H00238 ¦ SCOPE ITEM: FUEL GAS OR LP GAS
010-068274-00 | 010-M139-10200 | 2021-08-10 | PMEPI2131383 |  | 8260 | ALT 2STY SFD BY INSTALLING 92LF OF BASEMENT GUTTER AND 1 SUMP PIT AND PUMP IN BASEMENT. SEPARATE ELECTRIC PERMIT REQUIRED FOR PUMP ELECTRIC, IF NEEDED.
010-068274-00 | 010-M139-10200 | 2021-09-21 | EMEPR2137309 |  | 0 | Building Permit/Plan Review: PMEPI2131383 TO INSTALL 1 ELECTRIC OUTLET FOR SUMP PUMP I BASEMENT
010-068274-00 | 010-M139-10200 | 2021-12-13 | RSWDR2148775 |  | 3060 | REMOVE EXISTING SHINGLE ROOF TO DECK AND REPLACE WITH NEW FELT UNDERLAYMENT, ICE BARRIER MEMBRANE AT EAVE, NECESSARY FLASHINGS, AND NEW ASPHALT SHINGLES. WORK TO COMPLY WITH RCO CHAPTER 9 & MANUFACTURE INSTALLATION INSTRUCTIONS.
010-068278-00 | 010-M139-09800 | 2021-01-28 | RSWDR2103180 |  | 4650 | Remove existing shingle roof to deck and replace with new felt underlayment, ice barrier membrane at eave, necessary flashings, and new asphalt shingles. Work to comply with RCO chapter 9 & Manufacture installation instructions.Roof Info: Rear Elevation
010-068279-00 | 010-M139-09700 | 2019-06-13 | RSWDR1902871 |  | 4000 | REMOVE EXISTING 13 WINDOW(S), 3 DOOR(S) AND REPLACE WITH NEW. WORK TO COMPLY WITH RCO 612, RCO 308, AND RCO 113.6.1 WITH A U VALUE OF 0.35 OR BETTER. REMOVE EXISTING EXTERIOR WALL COVERING SYSTEM AND REPLACE WITH NEW EXTERIOR SIDING OVER AN APPROVED WA
010-068279-00 | 010-M139-09700 | 2022-03-22 | ALTR2212093 |  | 12500 | PLAN APPROVAL: FINAL REVIEWED FOR COMPLIANCE UNDER: 2019 RESIDENTIAL CODE OF OHIO USE/OCCUPANCY GROUP: 1, 2, 3 FAMILY DWELLING CONSTRUCTION TYPE: V-B DESCRIPTION OF WORK: ALTER A 2 STORY FRAMED, 1 FAMILY DWELLING: PROJECT SCOPE IS TO INSTALL NE
010-068279-00 | 010-M139-09700 | 2019-02-08 |  |  |  | REHAB
010-068279-00 | 010-M139-09700 | 2022-07-25 |  |  |  | COMPL OF TOT INT/EXT REHAB
010-068279-00 | 010-M139-09700 | 2020-01-09 |  |  |  | TOT INT/EXT REHAB
010-068281-00 | 010-M139-09500 | 2021-07-16 | EMEPR2127646 |  | 0 | Building Permit/Plan Review: ALTR2120037 ELECTRICAL PANEL AND SMOKE DETECTORS
010-068281-00 | 010-M139-09500 | 2021-07-16 | EMEPR2127646 |  | 0 | Building Permit/Plan Review: ALTR2120037 ELECTRICAL PANEL AND SMOKE DETECTORS
010-068281-00 | 010-M139-09500 | 2021-10-13 | PMEPR2140472 |  | 0 | Building Permit/Plan Review: altr2120037 REPAIR EXISTING INPROPER SLOOP AND VENTED DRAIN PIPES IN UPSTAIRS BATHROOM, AND LAUNDRY PIPE. CORRECT INPROPER FLUE VENT PIPE ON GAS WATER HEATER, AND REPAIR GAS LINE TO HVAC AND WATER HEATER.
010-068281-00 | 010-M139-09500 | 2021-10-18 | MMLSR2141162 |  | 0 | Replacement of a Single Furnace, A/C and/or Heat Pump License Number: H00808
010-068281-00 | 010-M139-09500 | 2021-10-25 | MMEPR2142055 |  | 0 | Building Permit/Plan Review: ALTR2120037 Repair/replace parts of gas line to HVAC and Water Heater. License Number: P00779 ¦ Scope Item: fuel gas or LP gas
010-068281-00 | 010-M139-09500 | 2021-05-28 | ALTR2120037 |  | 9000 | 07/16/2021: PERMIT TRANSFER FROM HIC03229 TO PROPERTY OWNER -- MR Plan Approval: Conditional: See Below Reviewed For Compliance Under: 2019 Residential Code Of Ohio Use/Occupancy Group: 1, 2, 3 Family Dwelling Construction Type: V-B Descripti
010-068285-00 | 010-M139-09100 | 2023-03-30 | PMEPI2313470 |  | 5355 | ALTER ONE FAMILY 2-STORY DWELLING BY INSTALLING SUMP PUMP AND PIT ONLY
010-068285-00 | 010-M139-09100 | 2019-02-08 |  |  |  | A/C & REMOD
010-068285-00 | 010-M139-09100 | 2023-03-30 | EMEPR2313515 |  | 0 | BUILDING PERMIT/PLAN REVIEW: PMEPI2313470 INSTALL GFI OUTLET FOR SUMP PUMP.
010-068285-00 | 010-M139-09100 | 2020-01-09 |  |  |  | TOT INT/EXT REHAB
010-068289-00 | 010-M139-08700 | 2023-01-01 |  |  |  | SPL/NWP/VD
010-068291-00 | 010-M139-08500 | 2019-10-30 | PMLSR1922241 |  | 0 | MLS SCOPE: WATER HEATER REPLACEMENT
010-068291-00 | 010-M139-08500 | 2019-10-15 | MMLSR1921089 |  | 0 | MLS SCOPE: REPLACEMENT OF A SINGLE FURNACE LICENSE NUMBER: H00056 ¦ SCOPE ITEM: FURNACES / AIR HANDLERS / RTUS
010-068291-00 | 010-M139-08500 | 2022-08-03 | EMEPR2231414 |  | 0 | GENERATOR INSTALLATION LOAD CALCULATIONS DUE AT TIME OF INSPECTION
010-068294-00 | 010-M139-12000 | 2022-03-10 | EMEPR2210308 |  | 0 | REPLACE SERVICE METER ONLY
010-068294-00 | 010-M139-12000 | 2024-05-23 | EMEPR2421170 |  | 0 | REPAIR ELECTRICAL SERVICE
010-068297-00 | 010-M139-11700 | 2024-07-17 | RSWDM2429563 |  | 20000 | REMOVAL OF 30 WINDOW(S), 3 DOOR(S) AND REPLACEMENT WITH SAME TYPE AND IN SAME SIZE OPENINGS IN AN EXISTING MULTI-FAMILY BUILDING. NO DRAWINGS OR SPECS PROVIDED. A FINAL STRUCTURAL INSPECTION WILL BE REQUIRED TO COMPLETE THIS PERMIT. WORK TO COMPLY WITH
010-068297-00 | 010-M139-11700 | 2024-07-17 | RSWDM2429563 |  | 20000 | REMOVAL OF 30 WINDOW(S), 3 DOOR(S) AND REPLACEMENT WITH SAME TYPE AND IN SAME SIZE OPENINGS IN AN EXISTING MULTI-FAMILY BUILDING. NO DRAWINGS OR SPECS PROVIDED. A FINAL STRUCTURAL INSPECTION WILL BE REQUIRED TO COMPLETE THIS PERMIT. WORK TO COMPLY WITH
010-068297-00 | 010-M139-11700 | 2025-02-25 |  |  |  | RECK FOR NC
010-068303-00 | 010-M139-11100 | 2022-02-10 | RSWDR2206635 |  | 150 | REMOVE EXISTING 0 WINDOW(S), 1 DOOR(S) AND REPLACE WITH NEW. WORK TO COMPLY WITH RCO 612, RCO 308, AND RCO 113.6.1 WITH A U VALUE OF 0.35 OR BETTER.
010-068306-00 | 010-M139-10800 | 2022-08-15 | EMLSR2232855 |  | 0 | BUILDING PERMIT/PLAN REVIEW: PLEX2229249 MLS SCOPE: ELECTRIC FOR SOLAR PHOTOVOLTAIC (PV) SYSTEM
010-068315-00 | 010-M139-21800 | 2019-02-08 |  |  |  | INT REMODEL
010-068315-00 | 010-M139-21800 | 2022-11-29 | RSWDR2247440 |  | 600 | Remove existing 6 window(s), 2 door(s) and replace with new. Work to comply with RCO 612, RCO 308, and RCO 113.6.1 with a U Value of 0.35 or Better.
010-068315-00 | 010-M139-21800 | 2022-08-09 | RSWDR2232230 |  | 500 | REMOVE EXISTING 6 WINDOW(S), 2 DOOR(S) AND REPLACE WITH NEW. WORK TO COMPLY WITH RCO 612, RCO 308, AND RCO 113.6.1 WITH A U VALUE OF 0.35 OR BETTER.
010-068319-00 | 010-M139-21400 | 2022-03-31 | PMLSR2213520 |  | 0 | MLS SCOPE: WATER HEATER REPLACEMENT
010-068319-00 | 010-M139-21400 | 2020-01-09 | ALTR2000255 |  | 2000 | PLAN APPROVAL: FINAL REVIEWED FOR COMPLIANCE UNDER: 2019 RESIDENTIAL CODE OF OHIO USE/OCCUPANCY GROUP: 1, 2, 3 FAMILY DWELLING CONSTRUCTION TYPE: V-B DESCRIPTION OF WORK: ALTER A 2 STORY FRAMED, 1 FAMILY DWELLING BY REMODELING THE ENCLOSED FRONT
010-068321-00 | 010-M139-21200 | 2023-03-15 | EMEPR2311476 |  | 0 | BUILDING PERMIT/PLAN REVIEW: PMEPI2311315 ADD OUTLET FOR SUMP PUMP
010-068321-00 | 010-M139-21200 | 2021-10-11 | MMLSR2140096 |  | 0 | MLS Scope: Replacement of a Single A/C Unit or Heat Pump License Number: H00300 ¦ Scope Item: air conditioning (including condensers, evaporators, compressors)
010-068321-00 | 010-M139-21200 | 2023-03-14 | PMEPI2311315 |  | 6110 | ALTER 2 FAMILY 2 STORY DWELLING BY INSTALLING SUMP PUMP ONLY AND PIT ONLY
010-068323-00 | 010-M139-21000 | 2020-01-29 | RSWDR2000377 |  | 10500 | REMOVE EXISTING SHINGLE ROOF TO DECK AND REPLACE WITH NEW FELT UNDERLAYMENT, ICE BARRIER MEMBRANE AT EAVE, NECESSARY FLASHINGS, AND NEW ASPHALT SHINGLES. WORK TO COMPLY WITH RCO CHAPTER 9 & MANUFACTURE INSTALLATION INSTRUCTIONS.
010-068323-00 | 010-M139-21000 | 2023-03-14 | PMEPI2311318 |  | 5860 | ALTER TWO FAMILY 2 STORY DWELLING BY INSTALLING SUMP PUMP AND PIT ONLY
010-068323-00 | 010-M139-21000 | 2023-03-15 | EMEPR2311479 |  | 0 | BUILDING PERMIT/PLAN REVIEW: PMEPI2311318 ADD OUTLET FOR SUMP PUMP IN UNIT 601
010-068323-00 | 010-M139-21000 | 2024-05-24 | PMEPR2421374 |  | 0 | » WEST SHORE HOME EMPLOYEES CONDUCT AN INSPECTION FOR ANY VISIBLE SIGNS OF STRUCTURAL DAMAGE AND TEST THE DRAIN TO ENSURE PROPER FLOW. SPECIFIC MATERIALS ARE ORDERED BASED ON THE RESULTS OF THE INSPECTION. » WEST SHORE HOME (WSH) REMOVES THE EXISTING BA
010-068327-00 | 010-M139-20600 | 2021-02-12 | MMLSR2105335 |  | 0 | MLS Scope: Replacement of a Single Furnace License Number: H00020 ¦ Scope Item: furnaces / air handlers / RTUs
010-068327-00 | 010-M139-20600 | 2019-11-07 | RSWDR1905723 |  | 5000 | REMOVE EXISTING 43 WINDOW(S), 0 DOOR(S) AND REPLACE WITH NEW. WORK TO COMPLY WITH RCO 612, RCO 308, AND RCO 113.6.1 WITH A U VALUE OF 0.35 OR BETTER.WINDOWS INFO: 43 WINDOWS
010-068330-00 | 010-M139-20300 | 2019-12-16 | MMEPR1926017 |  | 0 | BUILDING PERMIT/PLAN REVIEW: RBLD1806806 INSTALL NEW FURNACE, DUCTWORK AND A/C SYSTEM LICENSE NUMBER: H00415
010-068330-00 | 010-M139-20300 | 2019-02-08 |  |  |  | FIRE DAMAGE REPAIR & OCCUPANCY
010-068330-00 | 010-M139-20300 | 2019-12-18 | MMEPR1926237 |  | 0 | BUILDING PERMIT/PLAN REVIEW: RBLD1806806 GAS TO FURNACE - WATER HEATER - STOVE IN EACH UNIT LICENSE NUMBER: P00676 COMPLETION OF THE WORK DESCRIBED ON THIS PERMIT DOES NOT COMPLY BUILDING ORDER #SRTS1300563 OR ANY OTHER BUILDING ORDER ASSOCIATED W
010-068330-00 | 010-M139-20300 | 2022-06-13 | DMGR2223786 |  | 1800 | PLAN APPROVAL: FINAL REVIEWED FOR COMPLIANCE UNDER: 2019 RESIDENTIAL CODE OF OHIO USE/OCCUPANCY GROUP: 1, 2, 3 FAMILY DWELLING CONSTRUCTION TYPE: V-B DESCRIPTION OF WORK: ALTER A 2 STORY FRAMED, 2 FAMILY DWELLING BY ALTERING A VEHICLE IMPACT DAM
010-068330-00 | 010-M139-20300 | 2019-12-16 | MMEPR1926017 |  | 0 | BUILDING PERMIT/PLAN REVIEW: RBLD1806806 INSTALL NEW FURNACE, DUCTWORK AND A/C SYSTEM LICENSE NUMBER: H00415
010-068331-00 | 010-M139-20200 | 2019-02-08 |  |  |  | NEW DWLG
010-068332-00 | 010-M139-20100 | 2023-10-24 | PMEPR2345154 |  | 0 | REPLACING DEFECTIVE AND CORRODED MATERIALS WITH SCHEDULE 40 PVC PIPE AND FITTINGS. REPLACING SANITARY STACK AND UNDERGROUND BUILDING DRAIN, TYING ON TO EXISTING BRANCH LINES AND EXISTING VENTS. ALL MATERIALS TO COMPLY WITH OHIO PLUMBING CODE 702.1
010-068336-00 | 010-M139-19700 | 2023-06-09 | EMEPR2324087 |  | 0 | BUILDING PERMIT/PLAN REVIEW: PMEPI2324048 INSTALL DEDICATED GFI FOR SUMP PUMP.
010-068336-00 | 010-M139-19700 | 2023-06-09 | PMEPI2324048 |  | 5055 | ALTER TWO FAMILY 2 STORY DWELLING BY INSTALLING SUMP PUMP AND PIT ONLY
010-068338-00 | 010-M139-19500 | 2024-10-11 | PMEPI2441091 |  | 5825 | ALTER TWO FAMILY 2 STORY DWELLING BY INSTALLING SUMP PUMP AND PIT ONLY
010-068338-00 | 010-M139-19500 | 2024-10-11 | EMEPR2441142 |  | 0 | BUILDING PERMIT/PLAN REVIEW: PMEPI2441091 INSTALL DEDICATED GFI FOR SUMP PUMP.
010-068341-00 | 010-M139-19200 | 2023-05-12 | EMEPR2319842 |  | 0 | BUILDING PERMIT/PLAN REVIEW: PMEPI2319748 INSTALL DEDICATED GFI FOR SUMP PUMP
010-068341-00 | 010-M139-19200 | 2023-05-12 | PMEPI2319748 |  | 6246 | ALTER TWO FAMILY 2 STORY DWELLING BY INSTALLING SUMP PUMP AND PIT ONLY
010-068351-00 | 010-M136-12900 | 2023-08-02 |  |  |  | COMPL OF 2ND FLR REHAB
010-068351-00 | 010-M136-12900 | 2019-02-08 |  |  |  | OCCUPANCY
010-068351-00 | 010-M136-12900 | 2019-02-08 |  |  |  | OCCUPANCY
010-068351-00 | 010-M136-12900 | 2023-12-12 |  |  |  | COMPL OF 2ND FLR REHAB + REPL WINDOWS + DOORS
010-068351-00 | 010-M136-12900 | 2024-09-06 | RSWDR2436421 |  | 4000 | REMOVE EXISTING 15 WINDOW(S), 2 DOOR(S) AND REPLACE WITH NEW. WORK TO COMPLY WITH RCO 612, RCO 308, AND RCO 113.6.1 WITH A U VALUE OF 0.35 OR BETTER.WINDOWS INFO: REMOVE OLD CASEMENT WINDOWS AND REPLACE WITH NEW VINYL LOW-E WINDOWS. DOORS INFO: REPLACE E
010-068352-00 | 010-M136-12800 | 2024-04-15 |  |  |  | RECHECK 2025 FOR COMPL INTERIOR/EXTERIOR REHAB
010-068352-00 | 010-M136-12800 | 2023-11-14 | RSWDR2348212 |  | 10000 | REMOVE EXISTING 13 WINDOW(S), 2 DOOR(S) AND REPLACE WITH NEW. WORK TO COMPLY WITH RCO 612, RCO 308, AND RCO 113.6.1 WITH A U VALUE OF 0.35 OR BETTER. REMOVE EXISTING EXTERIOR WALL COVERING SYSTEM AND REPLACE WITH NEW EXTERIOR SIDING OVER AN APPROVED WA
010-068352-00 | 010-M136-12800 | 2023-05-03 | PMEPI2318347 |  | 6204 | ALTER ONE FAMILY 2 STORY DWELLING BY INSTALLING SUMP PUMP AND PIT ONLY
010-068352-00 | 010-M136-12800 | 2021-05-24 | MMLSR2118940 |  | 0 | MLS Scope: Replacement of a Single A/C Unit or Heat Pump License Number: H00124 ¦ Scope Item: furnaces / air handlers / RTUs
010-068352-00 | 010-M136-12800 | 2021-07-12 | MMEPR2126800 |  | 0 | Install bath fan License Number: H00402 ¦ Scope Item: exhaust systems (hoods, fans, etc)
010-068352-00 | 010-M136-12800 | 2021-07-05 | PMLSR2125654 |  | 0 | MLS Scope: Water Heater Replacement
010-068352-00 | 010-M136-12800 | 2023-05-03 | EMEPR2318477 |  | 0 | BUILDING PERMIT/PLAN REVIEW: PMEPI2318347 INSTALL DEDICATED GFI OUTLET FOR SUMP PUMP.
010-068357-00 | 010-M136-12300 | 2023-06-28 | PMEPI2326798 |  | 5335 | ALTER ONE FAMILY 2 STORY DWELLING BY INSTALLING SUMP PUMP AND PIT ONLY
010-068357-00 | 010-M136-12300 | 2023-06-28 | EMEPR2326867 |  | 0 | BUILDING PERMIT/PLAN REVIEW: PMEPI2326798 INSTALL DEDICATED GFI OUTLET FOR SUMP PUMP.
010-068358-00 | 010-M136-12200 | 2020-06-22 | RSWDR2002632 |  | 22785 | REMOVE EXISTING EXTERIOR WALL COVERING SYSTEM AND REPLACE WITH NEW EXTERIOR SIDING OVER AN APPROVED WATER-RESISTIVE BARRIER. WORK TO COMPLY WITH RCO 703. REMOVE EXISTING SHINGLE ROOF TO DECK AND REPLACE WITH NEW FELT UNDERLAYMENT, ICE BARRIER MEMBRANE
010-068358-00 | 010-M136-12200 | 2023-06-30 | PMEPI2327346 |  | 6736 | ALTER ONE FAMILY 1 STORY DWELLING BY INSTALLING SUMP PUMP AND PIT ONLY
010-068358-00 | 010-M136-12200 | 2023-07-21 | EMEPR2330459 |  | 0 | BUILDING PERMIT/PLAN REVIEW: PMEPI2327346 INSTALLING DEDICATED GFI FOR SUMP PUMP.
010-068362-00 | 010-M136-11800 | 2020-11-20 | RSWDR2006079 |  | 2292 | REMOVE EXISTING 4 WINDOW(S), 0 DOOR(S) AND REPLACE WITH NEW. WORK TO COMPLY WITH RCO 612, RCO 308, AND RCO 113.6.1 WITH A U VALUE OF 0.35 OR BETTER.
010-068362-00 | 010-M136-11800 | 2023-08-29 | PMEPI2336695 |  | 7139 | ALTER ONE FAMILY 1-STORY DWELLING BY INSTALLING SUMP PUMP AND PIT ONLY
010-068362-00 | 010-M136-11800 | 2023-08-29 | EMEPR2336797 |  | 0 | BUILDING PERMIT/PLAN REVIEW: PMEPI2336695 INSTALL DEDICATED GFI OUTLET FOR SUMP PUMP.
010-068363-00 | 010-M136-11700 | 2024-06-17 | MMLSR2424844 |  | 0 | MLS SCOPE: REPLACEMENT OF A SINGLE FURNACE, A/C AND/OR HEAT PUMP LICENSE NUMBER: H00951 ¦ SCOPE ITEM: FURNACES / AIR HANDLERS / RTUS LICENSE NUMBER: H00951 ¦ SCOPE ITEM: AIR CONDITIONING (INCLUDING CONDENSERS, EVAPORATORS, COMPRESSORS)
010-068363-00 | 010-M136-11700 | 2022-06-15 | EMEPR2224180 |  | 0 | BUILDING PERMIT/PLAN REVIEW: DMGR2216737 WIRE GARAGE
010-068363-00 | 010-M136-11700 | 2022-04-25 | DMGR2216737 |  | 27000 | PLAN APPROVAL: FINAL REVIEWED FOR COMPLIANCE UNDER: 2019 RESIDENTIAL CODE OF OHIO USE/OCCUPANCY GROUP: 1, 2, 3 FAMILY DWELLING CONSTRUCTION TYPE: V-B DESCRIPTION OF WORK: ALTER A 2 STORY FRAMED, 1 FAMILY DWELLING BY BUILDING A 22’X 24’ DETACHED
010-068364-00 | 010-M136-14500 | 2020-01-02 | ALTR2000011 |  | 20000 | PLAN APPROVAL: FINAL REVIEWED FOR COMPLIANCE UNDER: 2019 RESIDENTIAL CODE OF OHIO USE/OCCUPANCY GROUP: 1, 2, 3 FAMILY DWELLING CONSTRUCTION TYPE: V-B DESCRIPTION OF WORK: ALTER A 2 STORY FRAMED, 2 FAMILY DWELLING: SCOPE OF WORK IS TO RENOVATE TH
010-068364-00 | 010-M136-14500 | 2019-03-08 |  |  | 20000 | RECK FOR INT REHAB/REMOD & EXT REMOD INCL WINDOWS & SIDING
010-068364-00 | 010-M136-14500 | 2020-01-02 | EMEPR2000053 |  | 0 | BUILDING PERMIT/PLAN REVIEW: ALTR2000011 BUILDING PERMIT/PLAN REVIEW: RBLD1809120 626-628 S HAGUE AVE WORKING IN BOTH UNITS- INSTALL SMOKE DETECTORS TO CODE, INSTALL NEW DEVICES BASEMENT WIRING IN UNIT 626 TO PANEL PER BLDG PERMIT PLANS THIS PERMI
010-068365-00 | 010-M136-14400 | 2021-09-14 | EMEPR2136424 |  | 0 | REPAIR / REPLACE SERVICE TO BOTH UNITS
010-068366-00 | 010-M136-14300 | 2023-08-30 | EMEPR2336958 |  | 0 | BUILDING PERMIT/PLAN REVIEW: PMEPI2336913 INSTALL DEDICATED GFI FOR SUMP PUMP.
010-068366-00 | 010-M136-14300 | 2023-08-30 | PMEPI2336913 |  | 6225 | ALTER ONE FAMILY 1 STORY DWELLING BY INSTALLING SUMP PUMP AND PIT ONLY
010-068367-00 | 010-M136-14200 | 2023-07-07 | EMEPR2328183 |  | 0 | BUILDING PERMIT/PLAN REVIEW: PMEPI2328096 INSTALL DEDICATED GFI OUTLET FOR SUMP PUMP.
010-068367-00 | 010-M136-14200 | 2023-07-07 | PMEPI2328096 |  | 5000 | ALTER SINGLE FAMILY DWELLING BY INSTALLING SUMP PUMP AND SUMP
010-068368-00 | 010-M136-14100 | 2020-03-20 | MMLSR2005920 |  | 0 | MLS SCOPE: REPLACEMENT OF A SINGLE FURNACE LICENSE NUMBER: H00425 ¦ SCOPE ITEM: FURNACES / AIR HANDLERS / RTUS
010-068370-00 | 010-M023-04900 | 2023-05-22 | PMEPC2320993 |  | 0 | BUILDING PERMIT/PLAN REVIEW: ALTC2310920 REMODEL MENS AND WOMENS RESTROOMS. RELOCATE ONE LAV SINK. CONVERT OLD LAV TO KITCHENETTE.
010-068370-00 | 010-M023-04900 | 2023-05-17 | EMEPC2320544 |  | 0 | BUILDING PERMIT/PLAN REVIEW: ALTC2310920 REMODEL
010-068370-00 | 010-M023-04900 | 2023-07-12 | MMEPC2328865 |  | 0 | BUILDING PERMIT/PLAN REVIEW: ALTC2310920 HVAC ALTERATION WORK. LICENSE NUMBER: H00067 ¦ SCOPE ITEM: DUCTWORK / DAMPERS
010-068372-00 | 010-M136-13800 | 2019-09-27 | PMEPR1919624 |  | 0 | INSTALL ACRYLIC TUB LINER AND WALL SURROUND OVER EXISTING TUB AND WALL, REPLACE EXISTING VALVE FIXTURE (CONNECT TO EXISTING DRAIN AND EXISTING SUPPLY LINES). ANY NEW WATER DISTRIBUTION PIPE AND FITTINGS WILL COMPLY WITH ONE OF THE STANDARDS LISTED IN OPC
010-068372-00 | 010-M136-13800 | 2021-03-23 | MMLSR2110106 |  | 0 | NULL MLS SCOPE: REPLACEMENT OF A SINGLE FURNACE LICENSE NUMBER: H00169 ¦ SCOPE ITEM: FURNACES / AIR HANDLERS / RTUS
010-068372-00 | 010-M136-13800 | 2021-03-21 | RSWDR2109898 |  | 16800 | REMOVE EXISTING 15 WINDOW(S), 1 DOOR(S) AND REPLACE WITH NEW. WORK TO COMPLY WITH RCO 612, RCO 308, AND RCO 113.6.1 WITH A U VALUE OF 0.35 OR BETTER. REMOVE EXISTING SHINGLE ROOF TO DECK AND REPLACE WITH NEW FELT UNDERLAYMENT, ICE BARRIER MEMBRANE AT
010-068375-00 | 010-M136-13500 | 2025-04-03 |  |  |  | RENOVATE INTERIOR
010-068375-00 | 010-M136-13500 | 2024-03-07 | RSWDR2410416 |  | 700 | REMOVE EXISTING EXTERIOR WALL COVERING SYSTEM AND REPLACE WITH NEW EXTERIOR SIDING OVER AN APPROVED WATER-RESISTIVE BARRIER. WORK TO COMPLY WITH RCO 703. SIDING INFO: REPLACING THE SIDING ON THE REAR OF THE HOUSE ONLY. COMPLETION OF THE WORK DESCRIBE
010-068375-00 | 010-M136-13500 | 2024-08-01 | RSWDR2430534 |  | 15000 | REMOVE EXISTING 8 WINDOW(S), 3 DOOR(S) AND REPLACE WITH NEW. WORK TO COMPLY WITH RCO 612, RCO 308, AND RCO 113.6.1 WITH A U VALUE OF 0.35 OR BETTER. WINDOWS INFO: HOUSE ONLY. DOORS INFO: 2 ON HOUSE 1 ON GARAGE. REMOVE EXISTING EXTERIOR WALL COVERING SY
010-068375-00 | 010-M136-13500 | 2024-09-10 | PMEPR2436665 |  | 0 | BUILDING PERMIT/PLAN REVIEW: ALTR2435849 NEW INSTALLATION
010-068375-00 | 010-M136-13500 | 2024-09-10 | MMEPR2436662 |  | 0 | BUILDING PERMIT/PLAN REVIEW: ALTR2435849 NEW INSTALLATION LICENSE NUMBER: HO9999
010-068375-00 | 010-M136-13500 | 2024-09-10 | EMEPR2436663 |  | 0 | BUILDING PERMIT/PLAN REVIEW: ALTR2435849 NEW INSTALLATION
010-068375-00 | 010-M136-13500 | 2024-08-01 | EMEPR2430531 |  | 0 | UPGRADE PANEL FROM 100AMP TO 200AMP
010-068375-00 | 010-M136-13500 | 2024-09-03 | ALTR2435849 |  | 60000 | REVIEWED FOR COMPLIANCE UNDER: 2019 RESIDENTIAL CODE OF OHIO USE/OCCUPANCY GROUP: 1, 2, 3 FAMILY DWELLING CONSTRUCTION TYPE: V-B DESCRIPTION OF WORK: ALTER A 1 STORY FRAMED, 1 FAMILY DWELLING BY RENOVATING INTERIOR, REBUILDING GARAGE ON EXISTING FO
010-068378-00 | 010-M136-08700 | 2024-01-31 | RSWDR2405353 |  | 10869 | REMOVE EXISTING 12 WINDOW(S), 0 DOOR(S) AND REPLACE WITH NEW. WORK TO COMPLY WITH RCO 612, RCO 308, AND RCO 113.6.1 WITH A U VALUE OF 0.35 OR BETTER.
010-068378-00 | 010-M136-08700 | 2021-11-12 | PMLSR2145040 |  | 0 | MLS SCOPE: WATER HEATER REPLACEMENT
010-068378-00 | 010-M136-08700 | 2021-08-31 | RSWDR2134555 |  | 2234 | Remove existing 3 window(s), 0 door(s) and replace with new. Work to comply with RCO 612, RCO 308, and RCO 113.6.1 with a U Value of 0.35 or Better.
010-068379-00 | 010-M136-08600 | 2020-09-03 | RSWDR2004400 |  | 2550 | REMOVE EXISTING SHINGLE ROOF TO DECK AND REPLACE WITH NEW FELT UNDERLAYMENT, ICE BARRIER MEMBRANE AT EAVE, NECESSARY FLASHINGS, AND NEW ASPHALT SHINGLES. WORK TO COMPLY WITH RCO CHAPTER 9 & MANUFACTURE INSTALLATION INSTRUCTIONS.ROOF INFO: RR EXISTING ROO
010-068383-00 | 010-M136-01600 | 2023-06-02 | EMEPR2322906 |  | 0 | BUILDING PERMIT/PLAN REVIEW: PMEPI2322786 INSTALL DEDICATED GFI FOR SUMP PUMP.
010-068383-00 | 010-M136-01600 | 2021-03-03 | RSWDR2107526 |  | 12000 | Remove existing exterior wall covering system and replace with new exterior siding over an approved water-resistive barrier. Work to comply with RCO 703.
010-068383-00 | 010-M136-01600 | 2020-08-25 | RSWDR2004162 |  | 9000 | REMOVE EXISTING SHINGLE ROOF TO DECK AND REPLACE WITH NEW FELT UNDERLAYMENT, ICE BARRIER MEMBRANE AT EAVE, NECESSARY FLASHINGS, AND NEW ASPHALT SHINGLES. WORK TO COMPLY WITH RCO CHAPTER 9 & MANUFACTURE INSTALLATION INSTRUCTIONS.
010-068383-00 | 010-M136-01600 | 2023-06-02 | PMEPI2322786 |  | 6293 | ALTER ONE FAMILY 1 STORY DWELLING BY INSTALLING SUMP PUMP AND PIT ONLY
010-068385-00 | 010-M136-03900 | 2020-02-11 | MMLSR2003114 |  | 0 | REPLACEMENT OF A SINGLE FURNACE LICENSE NUMBER: H00306
010-068385-00 | 010-M136-03900 | 2020-02-11 | MMLSR2003112 |  | 0 | REPLACEMENT OF A SINGLE FURNACE LICENSE NUMBER: H00306
010-068386-00 | 010-M136-03800 | 2021-04-01 | EMEPR2111716 |  | 0 | INSTALL / REPLACE 2 - 100 AMP SERVICES, REPLACE / REWIRE EXISTING CIRCUITS AS NECESSARY FROM VANDALISM / THEFT OF PROPERTY. THIS IS FOR BOTH UNITS LOCATED AT 628 AND 630 RACINE AVE. 43204
010-068386-00 | 010-M136-03800 | 2021-05-11 | RSWDR2117045 |  | 2000 | REMOVE EXISTING 33 WINDOW(S), 0 DOOR(S) AND REPLACE WITH NEW. WORK TO COMPLY WITH RCO 612, RCO 308, AND RCO 113.6.1 WITH A U VALUE OF 0.35 OR BETTER. REMOVE EXISTING EXTERIOR WALL COVERING SYSTEM AND REPLACE WITH NEW EXTERIOR SIDING OVER AN APPROVED WA
010-068386-00 | 010-M136-03800 | 2019-03-22 | DMGR1902491 |  | 18000 | ALTER 2 STORY 2 FAMILY DWELLING TO REPAIR STAIRS, WALLS IN 636 UNIT. PER PLAN. TWO WALLS, REPLACE 2 X 8 FLOOR JOISTS. REPLACE 2 WINDOWS, REPLACE 100 SF OF ROOF SHINGLES. 634 UNIT MINOR DAMAGE INCLUDING DRYWALL. INSPECTIONS REQUIRED.
010-068386-00 | 010-M136-03800 | 2020-01-09 |  |  |  | DEMO OR REHAB
010-068386-00 | 010-M136-03800 | 2021-03-15 |  |  |  | DEMO/REHAB
010-068386-00 | 010-M136-03800 | 2019-05-17 | EMEPR1909376 |  | 0 | BUILDING PERMIT/PLAN REVIEW: DMGR1902491 FIRE DAMAMGE 1 BEDROOM AND STAIRWELL, (3) LIGHTS AND (3) OUTLETS, (6) DEVICES TOTAL
010-068386-00 | 010-M136-03800 | 2021-04-01 | EMEPR2111716 |  | 0 | INSTALL / REPLACE 2 - 100 AMP SERVICES, REPLACE / REWIRE EXISTING CIRCUITS AS NECESSARY FROM VANDALISM / THEFT OF PROPERTY. THIS IS FOR BOTH UNITS LOCATED AT 628 AND 630 RACINE AVE. 43204
010-068386-00 | 010-M136-03800 | 2021-08-24 | MMEPR2133372 |  | 0 | INSTALL NEW STEEL ANDCSST NATURAL GAS PIPE IN BOTH UNITS TO NATURAL GAS FURNACE LICENSE NUMBER: P00097
010-068386-00 | 010-M136-03800 | 2021-04-13 | RSWDR2113049 |  | 5300 | INSTALL NEW ASPHALT SHINGLE ROOF OVER EXISTING ROOF. TWO ASPHALT SHINGLE ROOFS MAXIMUM PERMITTED PER RCO 907.3. WORK TO COMPLY WITH RCO CHAPTER 9.
010-068387-00 | 010-M136-01500 | 2023-06-09 | PMEPI2324056 |  | 5447 | ALTER TWO FAMILY 2 STORY DWELLING BY INSTALLING SUMP PUMP AND PIT ONLY
010-068387-00 | 010-M136-01500 | 2023-06-09 | EMEPR2324086 |  | 0 | BUILDING PERMIT/PLAN REVIEW: PMEPI2324056 INSTALL DEDICATED GFI FOR SUMP PUMP.
010-068394-00 | 010-M136-00800 | 2020-01-21 | RSWDR2000257 |  | 2486 | REMOVE EXISTING 0 WINDOW(S), 1 DOOR(S) AND REPLACE WITH NEW. WORK TO COMPLY WITH RCO 612, RCO 308, AND RCO 113.6.1 WITH A U VALUE OF 0.35 OR BETTER.
010-068394-00 | 010-M136-00800 | 2022-05-11 | RSWDR2219278 |  | 1100 | REMOVE EXISTING SHINGLE ROOF TO DECK AND REPLACE WITH NEW FELT UNDERLAYMENT, ICE BARRIER MEMBRANE AT EAVE, NECESSARY FLASHINGS, AND NEW ASPHALT SHINGLES. WORK TO COMPLY WITH RCO CHAPTER 9 & MANUFACTURE INSTALLATION INSTRUCTIONS.
010-068394-00 | 010-M136-00800 | 2019-10-29 | EMEPR1922122 |  | 0 | REMOVE AND REPLACE 100 AMP PANEL
010-068394-00 | 010-M136-00800 | 2024-04-19 | ALTR2416142 |  | 900 | PLAN APPROVAL: FINAL REVIEWED FOR COMPLIANCE UNDER: 2019 RESIDENTIAL CODE OF OHIO DESCRIPTION OF WORK: ALTER A 1 STORY FRAME, 1 FAMILY DWELLING RESIDENCE. ALTERATION INCLUDES REMOVAL OF EXISTING 12’ X 22’ DETACHED GARAGE, SLAB AND FOUNDATION TO REMA
010-068394-00 | 010-M136-00800 | 2024-04-19 | EMEPR2416147 |  | 0 | BUILDING PERMIT/PLAN REVIEW: ALTR2416142 REMOVAL OF ELECTRIC CABLE TO GARAGE - PER APPROVED PLANS
010-068395-00 | 010-M136-00700 | 2020-06-19 | MMLSR2011979 |  | 0 | MLS SCOPE: REPLACEMENT OF A SINGLE A/C UNIT OR HEAT PUMP LICENSE NUMBER: H00855 ¦ SCOPE ITEM: AIR CONDITIONING (INCLUDING CONDENSERS, EVAPORATORS, COMPRESSORS)
010-068398-00 | 010-M136-00400 | 2020-07-28 | MMLSR2015102 |  | 0 | MLS SCOPE: REPLACEMENT OF A SINGLE A/C UNIT OR HEAT PUMP LICENSE NUMBER: H00150 ¦ SCOPE ITEM: AIR CONDITIONING (INCLUDING CONDENSERS, EVAPORATORS, COMPRESSORS)
010-068399-00 | 010-M136-00300 | 2022-06-20 | MMLSR2224946 |  | 0 | MLS SCOPE: REPLACEMENT OF A SINGLE FURNACE, A/C AND/OR HEAT PUMP LICENSE NUMBER: H00150 ¦ SCOPE ITEM: FURNACES / AIR HANDLERS / RTUS
010-068399-00 | 010-M136-00300 | 2020-06-22 | RSWDR2002666 |  | 3100 | REMOVE EXISTING 5 WINDOW(S), 0 DOOR(S) AND REPLACE WITH NEW. WORK TO COMPLY WITH RCO 612, RCO 308, AND RCO 113.6.1 WITH A U VALUE OF 0.35 OR BETTER.
010-068399-00 | 010-M136-00300 | 2023-01-30 | PMLSR2305572 |  | 0 | MLS Scope: Water Heater Replacement
010-068399-00 | 010-M136-00300 | 2021-11-19 | RSWDR2146036 |  | 6320 | REMOVE EXISTING SHINGLE ROOF TO DECK AND REPLACE WITH NEW FELT UNDERLAYMENT, ICE BARRIER MEMBRANE AT EAVE, NECESSARY FLASHINGS, AND NEW ASPHALT SHINGLES. WORK TO COMPLY WITH RCO CHAPTER 9 & MANUFACTURE INSTALLATION INSTRUCTIONS.ROOF INFO: SHINGLE TEAR OF
010-068399-00 | 010-M136-00300 | 2024-02-29 | EMEPR2409414 |  | 0 | WIRE TANKLES WATER HEATER
010-068401-00 | 010-M136-00100 | 2020-12-16 | RSWDR2006466 |  | 4510 | REMOVE EXISTING 11 WINDOW(S), 0 DOOR(S) AND REPLACE WITH NEW. WORK TO COMPLY WITH RCO 612, RCO 308, AND RCO 113.6.1 WITH A U VALUE OF 0.35 OR BETTER.WINDOWS INFO: REMOVE 11 WINDOWS AND INSTALL 11 NEW VINYL WINDOWS
010-068403-00 | 010-M136-05400 | 2024-04-22 | RSWDR2416264 |  | 10000 | REMOVE EXISTING 4 WINDOW(S), 1 DOOR(S) AND REPLACE WITH NEW. WORK TO COMPLY WITH RCO 612, RCO 308, AND RCO 113.6.1 WITH A U VALUE OF 0.35 OR BETTER. WINDOWS INFO: ALL ON THE 2ND FLOOR. DOORS INFO: REAR DOOR. REMOVE EXISTING EXTERIOR WALL COVERING SYSTE
010-068405-00 | 010-M136-05200 | 2023-08-07 | RSWDR2333276 |  | 5140 | REMOVE EXISTING SHINGLE ROOF TO DECK AND REPLACE WITH NEW FELT UNDERLAYMENT, ICE BARRIER MEMBRANE AT EAVE, NECESSARY FLASHINGS, AND NEW ASPHALT SHINGLES. WORK TO COMPLY WITH RCO CHAPTER 9 & MANUFACTURE INSTALLATION INSTRUCTIONS.
010-068405-00 | 010-M136-05200 | 2023-03-30 | EMEPR2313511 |  | 0 | BUILDING PERMIT/PLAN REVIEW: PMEPI2313474 INSTALL GFCI FOR SUMP PUMP.!.
010-068405-00 | 010-M136-05200 | 2023-03-30 | PMEPI2313474 |  | 5901 | ALTER ONE FAMILY 1-STORY DWELLING BY INSTALLING SUMP PUMP AND PIT ONLY
010-068406-00 | 010-M136-05100 | 2020-02-21 | RSWDR2000673 |  | 5000 | REMOVE EXISTING 22 WINDOW(S), 1 DOOR(S) AND REPLACE WITH NEW. WORK TO COMPLY WITH RCO 612, RCO 308, AND RCO 113.6.1 WITH A U VALUE OF 0.35 OR BETTER.WINDOWS INFO: 22 WINDOWS DOORS INFO: 1 DOOR
010-068407-00 | 010-M136-05000 | 2022-09-27 | RSWDR2238776 |  | 3500 | REMOVE EXISTING SHINGLE ROOF TO DECK AND REPLACE WITH NEW FELT UNDERLAYMENT, ICE BARRIER MEMBRANE AT EAVE, NECESSARY FLASHINGS, AND NEW ASPHALT SHINGLES. WORK TO COMPLY WITH RCO CHAPTER 9 & MANUFACTURE INSTALLATION INSTRUCTIONS.
010-068409-00 | 010-M136-04900 | 2023-02-17 | PMEPI2308010 |  | 3200 | INSTALL SUMP WELL PUMP IN BASEMENT AS PART OF BLUEPRINT COLUMBUS PROJECT
010-068409-00 | 010-M136-04900 | 2023-02-21 | EMEPR2308354 |  | 0 | BUILDING PERMIT/PLAN REVIEW: PMEPI2308010 INSTALL OF OUTLET FOR CITY SUMP PROJECT
010-068410-00 | 010-M136-04800 | 2023-02-22 | EMEPR2308568 |  | 0 | BUILDING PERMIT/PLAN REVIEW: PMEPI2308012 SUMP OUTLET FOR CITY BLUE PRINT PROJECT
010-068410-00 | 010-M136-04800 | 2023-02-17 | PMEPI2308012 |  | 3200 | INSTALL SUMP WELLAND PUMP IN BASEMENT FOR BLUEPRINT COLUMBUS PROJECT
010-068411-00 | 010-M136-04700 | 2021-08-26 | MMLSR2133905 |  | 0 | MLS Scope: Replacement of a Single Furnace, A/C and/or Heat Pump License Number: H00150 ¦ Scope Item: furnaces / air handlers / RTUs
010-068411-00 | 010-M136-04700 | 2020-04-23 | RSWDR2001487 |  | 15494 | REMOVE EXISTING 11 WINDOW(S), 0 DOOR(S) AND REPLACE WITH NEW. WORK TO COMPLY WITH RCO 612, RCO 308, AND RCO 113.6.1 WITH A U VALUE OF 0.35 OR BETTER. WINDOWS INFO: MAIN STRUCTURE.
010-068411-00 | 010-M136-04700 | 2024-09-11 | RSWDR2436969 |  | 7000 | REMOVE EXISTING EXTERIOR WALL COVERING SYSTEM AND REPLACE WITH NEW EXTERIOR SIDING OVER AN APPROVED WATER-RESISTIVE BARRIER. WORK TO COMPLY WITH RCO 703. SIDING INFO: REPLACE ALL SIDING WITH NEW SIDING.
010-068414-00 | 010-M136-04400 | 2022-01-21 | RSWDR2204250 |  | 10000 | REMOVE EXISTING 10 WINDOW(S), 0 DOOR(S) AND REPLACE WITH NEW. WORK TO COMPLY WITH RCO 612, RCO 308, AND RCO 113.6.1 WITH A U VALUE OF 0.35 OR BETTER. REMOVE EXISTING SHINGLE ROOF TO DECK AND REPLACE WITH NEW FELT UNDERLAYMENT, ICE BARRIER MEMBRANE AT E
010-068415-00 | 010-M136-04300 | 2023-12-12 | EMEPR2351396 |  | 0 | BUILDING PERMIT/PLAN REVIEW: PMEPI2351044 INSTALL DEDICATED GFI FOR SUMP PUMP.
010-068415-00 | 010-M136-04300 | 2023-12-08 | PMEPI2351044 |  | 5965 | ALTER ONE FAMILY 1 STORY DWELLING BY INSTALLING SUMP PUMP AND PIT ONLY
010-068417-00 | 010-M136-07000 | 2023-04-04 | PMEPI2314013 |  | 5663 | ALTER ONE FAMILY 1 STORY DWELLING BY INSTALLING SUMP PUMP AND PIT ONLY
010-068417-00 | 010-M136-07000 | 2020-09-21 | MMLSR2019395 |  | 0 | MLS SCOPE: REPLACEMENT OF A SINGLE FURNACE LICENSE NUMBER: H00150 ¦ SCOPE ITEM: FURNACES / AIR HANDLERS / RTUS
010-068417-00 | 010-M136-07000 | 2023-04-04 | EMEPR2314136 |  | 0 | BUILDING PERMIT/PLAN REVIEW: PMEPI2314013 INSTALL GFCI FOR SUMP PUMP.
010-068417-00 | 010-M136-07000 | 2021-05-10 | MMLSR2116881 |  | 0 | MLS Scope: Replacement of a Single A/C Unit or Heat Pump License Number: H00150 ¦ Scope Item: air conditioning (including condensers, evaporators, compressors)
010-068422-00 | 010-M136-06500 | 2019-01-01 |  | REVI
010-068423-00 | 010-M136-06400 | 2024-06-03 | MMLSR2422496 |  | 0 | MLS SCOPE: REPLACEMENT OF A SINGLE A/C UNIT OR HEAT PUMP LICENSE NUMBER: H01127 ¦ SCOPE ITEM: AIR CONDITIONING (INCLUDING CONDENSERS, EVAPORATORS, COMPRESSORS)
010-068425-00 | 010-M136-06200 | 2024-11-14 | MMLSR2445267 |  | 0 | MLS SCOPE: REPLACEMENT OF A SINGLE FURNACE LICENSE NUMBER: H00425 ¦ SCOPE ITEM: FURNACES / AIR HANDLERS / RTUS
010-068425-00 | 010-M136-06200 | 2020-02-26 | RSWDR2000723 |  | 4914 | REMOVE EXISTING 0 WINDOW(S), 0 DOOR(S) AND REPLACE WITH NEW. WORK TO COMPLY WITH RCO 612, RCO 308, AND RCO 113.6.1 WITH A U VALUE OF 0.35 OR BETTER. A WORK SCOPE OF LESS THAN 100 SQUARE FEET DOES NOT REQUIRE A SIDING PERMIT. A WORK SCOPE OF LESS THAN
010-068425-00 | 010-M136-06200 | 2020-02-12 | RSWDR2000557 |  | 8750 | REMOVE EXISTING SHINGLE ROOF TO DECK AND REPLACE WITH NEW FELT UNDERLAYMENT, ICE BARRIER MEMBRANE AT EAVE, NECESSARY FLASHINGS, AND NEW ASPHALT SHINGLES. WORK TO COMPLY WITH RCO CHAPTER 9 & MANUFACTURE INSTALLATION INSTRUCTIONS.
010-068426-00 | 010-M136-06100 | 2019-06-03 | PMEPR1910582 |  | 0 | ALL NEW PLUMBING
010-068426-00 | 010-M136-06100 | 2019-06-03 | MMLSR1910579 |  | 0 | REPLACEMENT OF A SINGLE FURNACE, A/C AND/OR HEAT PUMP LICENSE NUMBER: HO9999
010-068427-00 | 010-M136-06000 | 2020-03-04 | MMLSR2004788 |  | 0 | MLS SCOPE: REPLACEMENT OF A SINGLE FURNACE LICENSE NUMBER: H00014 ¦ SCOPE ITEM: FURNACES / AIR HANDLERS / RTUS
010-068427-00 | 010-M136-06000 | 2024-04-21 | RSWDR2416219 |  | 35000 | REMOVE EXISTING 27 WINDOW(S), 2 DOOR(S) AND REPLACE WITH NEW. WORK TO COMPLY WITH RCO 612, RCO 308, AND RCO 113.6.1 WITH A U VALUE OF 0.35 OR BETTER.WINDOWS INFO: 23 HOUSE 4 BASEMENT DOORS INFO: FRONT/SIDE REMOVE EXISTING EXTERIOR WALL COVERING SYSTEM
010-068439-00 | 010-M136-09600 | 2021-03-31 | RSWDR2111477 |  | 6971 | REMOVE EXISTING 13 WINDOW(S), 0 DOOR(S) AND REPLACE WITH NEW. WORK TO COMPLY WITH RCO 612, RCO 308, AND RCO 113.6.1 WITH A U VALUE OF 0.35 OR BETTER.WINDOWS INFO: ALL WINDOWS
010-068439-00 | 010-M136-09600 | 2023-03-16 | PMEPI2311667 |  | 5235 | ALT 2 STORY SINGLE FAMILY DWG BY INSTALLING INTERIOR PERIMETER DRAIN SUMP WELL AND PUMP. SEPARATE ELECTRIC REQUIRED FOR PUMP ELECTRIC IF NEEDED. MLS
010-068439-00 | 010-M136-09600 | 2023-03-20 | EMEPR2312166 |  | 0 | BUILDING PERMIT/PLAN REVIEW: PMEPI2311667 ADD OUTLET FOR SUMP PUMP
010-068441-00 | 010-M136-09400 | 2021-07-26 | MMLSR2128865 |  | 0 | MLS Scope: Replacement of a Single Furnace, A/C and/or Heat Pump License Number: H00150 ¦ Scope Item: furnaces / air handlers / RTUs
010-068444-00 | 010-M136-09100 | 2021-04-07 | RSWDR2112331 |  | 5000 | Remove existing shingle roof to deck and replace with new felt underlayment, ice barrier membrane at eave, necessary flashings, and new asphalt shingles. Work to comply with RCO chapter 9 & Manufacture installation instructions.
010-068446-00 | 010-M136-08900 | 2021-07-21 | EMEPR2128349 |  | 0 | Building Permit/Plan Review: PMEPI2127602 Install electric outlet in basement for sump pump
010-068446-00 | 010-M136-08900 | 2021-07-16 | PMEPI2127602 |  | 11830 | ALT 1STY SFD BY INSTALLING 146LF OF BASEMENT GUTTER, 1 SUMP WELL AND PUMP IN BASEMENT
010-068448-00 | 010-M136-11500 | 2024-06-12 |  |  |  | REMOD INT
010-068449-00 | 010-M136-11400 | 2022-01-10 | RSWDR2202773 |  | 6144 | REMOVE EXISTING SHINGLE ROOF TO DECK AND REPLACE WITH NEW FELT UNDERLAYMENT, ICE BARRIER MEMBRANE AT EAVE, NECESSARY FLASHINGS, AND NEW ASPHALT SHINGLES. WORK TO COMPLY WITH RCO CHAPTER 9 & MANUFACTURE INSTALLATION INSTRUCTIONS.ROOF INFO: REMOVE 2 LAYERS
010-068450-00 | 010-M136-11300 | 2021-12-10 | RSWDR2148618 |  | 7122 | REMOVE EXISTING SHINGLE ROOF TO DECK AND REPLACE WITH NEW FELT UNDERLAYMENT, ICE BARRIER MEMBRANE AT EAVE, NECESSARY FLASHINGS, AND NEW ASPHALT SHINGLES. WORK TO COMPLY WITH RCO CHAPTER 9 & MANUFACTURE INSTALLATION INSTRUCTIONS.ROOF INFO: SHINGLE TEAR OF
010-068450-00 | 010-M136-11300 | 2019-07-09 | MMLSR1913233 |  | 0 | MLS Scope: Replacement of a Single Furnace, A/C and/or Heat Pump License Number: H00124 ¦ Scope Item: air conditioning (including condensers, evaporators, compressors)
010-068450-00 | 010-M136-11300 | 2022-04-25 | PMEPR2216723 |  | 0 | REPLACE 12’ OF 4” CAST FOR PVC REPLACE 6’ OF 3” CAST FOR PVC REPLACE 10’ OF 1 1/2 GALVANIZED FOR PVC
010-068450-00 | 010-M136-11300 | 2023-10-17 | EMEPR2344147 |  | 0 | REPLACE 100 AMP PANEL, AFCI BREAKERS, METER BASE, SERVICE ENTRY WIRE, COMPLETE GROUNDING SYSTEM, WHOLE HOME SURGE PROTECTOR
010-068453-00 | 010-M136-11100 | 2023-07-27 | EMEPR2331378 |  | 0 | BUILDING PERMIT/PLAN REVIEW: PMEPI2331334 INSTALL DEDICATED GFI OUTLET FOR SUMP PUMP.
010-068453-00 | 010-M136-11100 | 2023-07-27 | PMEPI2331334 |  | 5000 | ALTER 2 STY SINGLE FAMILY DWG BY INSTALLING SUMP PUMP AND PIT ONLY
010-068455-00 | 010-M136-10900 | 2023-10-03 | PMEPI2341913 |  | 5435 | ALTER ONE FAMILY 2 STORY DWELLING BY INSTALLING SUMP PUMP AND PIT ONLY
010-068455-00 | 010-M136-10900 | 2023-10-03 | EMEPR2342027 |  | 0 | BUILDING PERMIT/PLAN REVIEW: PMEPI2341913 INSTALL DEDICATED GFI FOR SUMP PUMP.
010-068457-00 | 010-M136-10700 | 2023-01-30 | EMEPR2305423 |  | 0 | Replace fuse box with a new 100 amp panel. Bond the water line,and the hot water tank. Bring grounding up to code with 2 new ground rods to the panel.
010-068457-00 | 010-M136-10700 | 2021-06-24 | RSWDR2123932 |  | 1490 | Remove existing 2 window(s), 0 door(s) and replace with new. Work to comply with RCO 612, RCO 308, and RCO 113.6.1 with a U Value of 0.35 or Better.
010-068457-00 | 010-M136-10700 | 2020-09-28 | PMLSR2019999 |  | 0 | MLS SCOPE: WATER HEATER REPLACEMENT
010-068457-00 | 010-M136-10700 | 2020-09-18 | MMLSR2019274 |  | 0 | MLS SCOPE: REPLACEMENT OF A SINGLE FURNACE LICENSE NUMBER: H00402 ¦ SCOPE ITEM: METAL CHIMNEYS / FLUES
010-068459-00 | 010-M136-10500 | 2021-04-22 | MMEPR2114547 |  | 0 | BUILDING PERMIT/PLAN REVIEW: ALTR2110756 INSTALL NEW 95% 80000 BTU GAS FURNACE SUPPLY LINES DUCTS AIR VENTS AND THERMOSTAT 2.5 TON A/C UNIT BATHROOM EXHAUST CEILING FAN AND DRYER VENT, GAS PIPING TO FURNACE LICENSE NUMBER: HO9999
010-068459-00 | 010-M136-10500 | 2021-04-22 | MMEPR2114547 |  | 0 | BUILDING PERMIT/PLAN REVIEW: ALTR2110756 INSTALL NEW 95% 80000 BTU GAS FURNACE SUPPLY LINES DUCTS AIR VENTS AND THERMOSTAT 2.5 TON A/C UNIT BATHROOM EXHAUST CEILING FAN AND DRYER VENT, GAS PIPING TO FURNACE LICENSE NUMBER: HO9999
010-068459-00 | 010-M136-10500 | 2021-04-22 | PMEPR2114542 |  | 0 | BUILDING PERMIT/PLAN REVIEW: ALTR2110756 INSTALL NEW DRAINS FOR BOTH KITCHEN GARBAGE DISPOSAL WASHER BOX. NEW MAIN DRAIN LINES HOT AND COLD WATER LINES FOR BATHROOM KITCHEN LAUNDRY AREA AND TWO HOSE BIBS. 50 GALLON ELECTRIC WATER TANK.
010-068459-00 | 010-M136-10500 | 2021-04-22 | PMEPR2114542 |  | 0 | BUILDING PERMIT/PLAN REVIEW: ALTR2110756 INSTALL NEW DRAINS FOR BOTH KITCHEN GARBAGE DISPOSAL WASHER BOX. NEW MAIN DRAIN LINES HOT AND COLD WATER LINES FOR BATHROOM KITCHEN LAUNDRY AREA AND TWO HOSE BIBS. 50 GALLON ELECTRIC WATER TANK.
010-068459-00 | 010-M136-10500 | 2021-04-23 | EMEPR2114733 |  | 0 | BUILDING PERMIT/PLAN REVIEW: ALTR2110756 ADD NEW WIRING WHERE NEEDED. WIRING FOR ROOM OUTLETS LIGHT FIXTURES SWITCHES GFCI BATH CEILING FAN RANGE REFRIGERATOR MICROWAVE WASHER DRYER AC UNIT WATER TANK GAS FURNACE DISHWASHER
010-068459-00 | 010-M136-10500 | 2021-03-16 | EMEPR2109322 |  | 0 | REPAIR 150 AMP ELECTRIC SERVICE PANEL
010-068459-00 | 010-M136-10500 | 2021-03-26 | ALTR2110756 |  | 43588 | PLAN APPROVAL: FINAL REVIEWED FOR COMPLIANCE UNDER: 2019 RESIDENTIAL CODE OF OHIO DESCRIPTION OF WORK: ALTER A 1.5 STORY FRAME, 1 FAMILY DWELLING FULL BASEMENT, FINISHED, RESIDENCE. RENOVATION TO INCLUDE NEW INSULATION AND DRYWALL AS NEEDED, FIN
010-068460-00 | 010-M136-10400 | 2020-01-06 | PMEPR2000254 |  | 0 | REPLACE APPROXIMATLY 12 FEET OF UNDER GROUND BUILDING DRAIN. REPLACE STAND PIPE FOR LAUNDRY. REPLACE FLOOR DRAIN. CONNECT TO EXISITNG BRANCE LINES. REPLACE USING PVC PIPING MATERIAL
010-068460-00 | 010-M136-10400 | 2023-12-21 | MMLSR2352668 |  | 0 | MLS SCOPE: REPLACEMENT OF A SINGLE FURNACE LICENSE NUMBER: H01072 ¦ SCOPE ITEM: FURNACES / AIR HANDLERS / RTUS
010-068462-00 | 010-M136-16000 | 2023-10-05 | PMEPR2342360 |  | 0 | REPLACING SANITARY STACK IN BASEMENT FOR BACK TO BACK BATHROOM GROUPS, REPLACING BRANCH LINES TO 2 TOILETS, 2 LAVATORY SINKS AND 2 BATHTUBS. REPLACING LINES USING PVC PIPING MATERIALS.
010-068462-00 | 010-M136-16000 | 2023-02-23 | EMEPR2308713 |  | 0 | BUILDING PERMIT/PLAN REVIEW: PMEPI2308535 INSTALL ELECTRIC OUTLET IN BASEMENT FOR SUMP PUMP SYSTEM IN BASEMENT
010-068462-00 | 010-M136-16000 | 2023-02-22 | PMEPI2308535 |  | 3200 | ALTER 1 STORY TWO FAMILY DWELLING BY INSTALLING SUMP WELL AND PUMP. SEPARATE ELECTRIC REQUIRED FOR PUMP ELECTRIC IF NEEDED. MLS
010-068462-00 | 010-M136-16000 | 2021-10-11 | RSWDR2140253 |  | 4375 | Install new asphalt shingle roof over existing roof. Two asphalt shingle roofs maximum permitted per RCO 907.3. Work to comply with RCO chapter 9.
010-068463-00 | 010-M136-15900 | 2021-07-02 | PMEPR2125524 |  | 0 | REPLACING SANITARY STACK IN BASEMENT, REPLACING BRANCH LINES FOR TWO TOILETS, TWO LAVATORY SINKS AND TWO BATH TUBS. REPLACING 90 ELBOW IN BASEMENT FLOOR AT THE BASE OF STACK AND CONNECTING TO REMAINING UNDERGROUND BUILDING DRAIN. CONNECTING TO EXISTING V
010-068463-00 | 010-M136-15900 | 2023-02-24 | PMEPI2309083 |  | 3200 | INSTALL SUMP WELL AND PUMP IN BASEMENT AS PART OF BLUEPRINT COLUMBUS PROJECT
010-068463-00 | 010-M136-15900 | 2023-02-28 | EMEPR2309448 |  | 0 | BUILDING PERMIT/PLAN REVIEW: PMEPI2309083 INSTALL DETICATED SUMP OUTLET FOR CITY SUMP PROGRAM
010-068463-00 | 010-M136-15900 | 2019-05-01 | RSWDR1901875 |  | 3200 | Install new asphalt shingle roof over existing roof. Two asphalt shingle roofs maximum permitted per RCO 907.3. Work to comply with RCO chapter 9.
010-068469-00 | 010-M136-15300 | 2022-01-07 | MMEPR2202698 |  | 0 | GAS PLACK PIPE WAS MOVED PER COLUMBIA GAS IN ORDER TO HAVE NEW GAS METER INSTALLED. LICENSE NUMBER: HO9999
010-068475-00 | 010-M023-05100 | 2020-10-22 | EMEPC2022113 |  | 0 | ADD 5 REC.OUTSIDE ON FRONT AND WEST SIDE OF BUILDING
010-068475-00 | 010-M023-05100 | 2020-10-02 | MMEPC2020391 |  | 0 | BUILDING PERMIT/PLAN REVIEW: ALTC2008920 INSTALL (2) 7.5 TON RTU, INSTALL (5) SPLIT SYSTEMS, INSTALL (5) NEW STATS AND SENSORS, INSTALL (2) 400 CFM EXHAUST FANS AND VENT LICENSE NUMBER: H00137 ¦ SCOPE ITEM: FURNACES / AIR HANDLERS / RTUS
010-068475-00 | 010-M023-05100 | 2020-07-27 | PMEPC2015073 |  | 0 | STATUS UPDATE: CLOSED DUE TO STAND ALONE DISAPPROVAL SWAPPING OUT 12 LAVS, 6 WATER CLOSETS, 4 SHOWER UNITS WITH CODE APPROVED 4 PIECE WALL UNITS AND VALVES AND 1 DRINKING FOUNTAIN ALL REMAINING IN SAME LOCATION. ALSO CONVERTING 1 URINAL INTO 2 WITH NEW
010-068475-00 | 010-M023-05100 | 2020-07-16 | EMEPC2014285 |  | 0 | REPLACING EXISTING LIGHTING FIXTURES WITH LED FIXTURES, WIRE NEW HVAC ROOF TOP EQUIPMENT AND ADD A FEW MISC., REC.
010-068475-00 | 010-M023-05100 | 2020-09-19 | ALTC2008920 |  | 372000 | 1459 KING AVENUE PLAN APPROVAL: FINAL REVIEWED FOR COMPLIANCE UNDER: 2017 OBC AND ICC A117.1-2009 WITH MODIFICATIONS IN OBC 1112.0. WORK NOT INCLUDED IN THIS APPROVAL: EXTERIOR (ALTC2008845), HVAC AND RTU SUPPORTS (ALTC2007966) USE/OCCUPANCY GROUP:
010-068475-00 | 010-M023-05100 | 2020-10-05 | MMEPC2020486 |  | 0 | BUILDING PERMIT/PLAN REVIEW: ALTC2008920 NEW GAS LINE FOR RTUS AND TANKLESS WATER HEATER LICENSE NUMBER: P00331 ¦ SCOPE ITEM: FUEL GAS OR LP GAS
010-068477-00 | 010-M137-02400 | 2020-02-06 | EMEPR2002750 |  | 0 | AC/FURNACE
010-068477-00 | 010-M137-02400 | 2020-02-05 | MMLSR2002626 |  | 0 | MLS SCOPE: REPLACEMENT OF A SINGLE FURNACE, A/C AND/OR HEAT PUMP LICENSE NUMBER: H00150 ¦ SCOPE ITEM: FURNACES / AIR HANDLERS / RTUS
010-068477-00 | 010-M137-02400 | 2021-04-13 | RSWDR2113084 |  | 5724 | Remove existing shingle roof to deck and replace with new felt underlayment, ice barrier membrane at eave, necessary flashings, and new asphalt shingles. Work to comply with RCO chapter 9 & Manufacture installation instructions.Roof Info: Shingle tear of
010-068477-00 | 010-M137-02400 | 2023-08-14 | RSWDR2334418 |  | 3882 | Remove existing 4 window(s), 0 door(s) and replace with new. Work to comply with RCO 612, RCO 308, and RCO 113.6.1 with a U Value of 0.35 or Better.
010-068483-00 | 010-M138L-02200 | 2020-12-28 | PMLSR2026815 |  | 0 | MLS Scope: Back water valve
010-068484-00 | 010-M138L-02100 | 2023-05-02 | RSWDR2318155 |  | 9500 | Remove existing shingle roof to deck and replace with new felt underlayment, ice barrier membrane at eave, necessary flashings, and new asphalt shingles. Work to comply with RCO chapter 9 & Manufacture installation instructions.
010-068496-00 | 010-M138L-00900 | 2021-06-25 | MMLSR2124354 |  | 0 | MLS Scope: Replacement of a Single Furnace, A/C and/or Heat Pump License Number: H00855 ¦ Scope Item: air conditioning (including condensers, evaporators, compressors) License Number: H00855 ¦ Scope Item: furnaces / air handlers / RTUs
010-068500-00 | 010-M138L-00500 | 2023-02-20 | MMLSR2308131 |  | 0 | MLS Scope: Replacement of a Single Furnace, A/C and/or Heat Pump License Number: H00359 ¦ Scope Item: furnaces / air handlers / RTUs
010-068501-00 | 010-M138L-00400 | 2024-05-15 | PMEPR2419838 |  | 0 | BUILDING PERMIT/PLAN REVIEW: ALTR2413829 INSTALL NEW PLUMBING
010-068501-00 | 010-M138L-00400 | 2024-04-30 | MMEPR2417556 |  | 0 | BUILDING PERMIT/PLAN REVIEW: ALTR2413829 INSTALL 2 45,000 BTU 80% FURNACES 1 1/2 TON AC'S BOTH UNITS, DUCT WORK, DRYER VENTS, EXHAUST FANS IN BOTH UNITS LICENSE NUMBER: H00172 COMPLETION OF THE WORK DESCRIBED ON THIS PERMIT DOES NOT COMPLY BUILDING
010-068501-00 | 010-M138L-00400 | 2024-05-15 | MMEPR2419836 |  | 0 | BUILDING PERMIT/PLAN REVIEW: ALTR2413829 INSTALL NEW GAS / FUEL PIPING LICENSE NUMBER: P00868
010-068501-00 | 010-M138L-00400 | 2024-04-02 | ALTR2413829 |  | 122000 | PLAN APPROVAL: FINAL REVIEWED FOR COMPLIANCE UNDER: 2019 RESIDENTIAL CODE OF OHIO USE/OCCUPANCY GROUP: 1, 2, 3 FAMILY DWELLING CONSTRUCTION TYPE: V-B DESCRIPTION OF WORK: ALTER A 2 STORY FRAMED, 2 FAMILY DWELLING. PROJECT SCOPE IS A COMPLETE RE
010-068504-00 | 010-M138L-00100 | 2022-08-11 | RSWDR2232404 |  | 8500 | REMOVE EXISTING SHINGLE ROOF TO DECK AND REPLACE WITH NEW FELT UNDERLAYMENT, ICE BARRIER MEMBRANE AT EAVE, NECESSARY FLASHINGS, AND NEW ASPHALT SHINGLES. WORK TO COMPLY WITH RCO CHAPTER 9 & MANUFACTURE INSTALLATION INSTRUCTIONS.ROOF INFO: DOING BOTH HOUS
010-068504-00 | 010-M138L-00100 | 2022-08-24 | MMLSR2234434 |  | 0 | MLS SCOPE: REPLACEMENT OF A SINGLE A/C UNIT OR HEAT PUMP LICENSE NUMBER: H00589 ¦ SCOPE ITEM: AIR CONDITIONING (INCLUDING CONDENSERS, EVAPORATORS, COMPRESSORS)
010-068506-00 | 010-M138L-04400 | 2021-09-23 | RSWDR2137719 |  | 4155 | Remove existing 0 window(s), 1 door(s) and replace with new. Work to comply with RCO 612, RCO 308, and RCO 113.6.1 with a U Value of 0.35 or Better.
010-068506-00 | 010-M138L-04400 | 2022-05-04 | EMEPR2218103 |  | 0 | UPGRADE EXISTING 100 AMP ELECTRIC SERVICE TO 200 AMP WITH NEW PANEL AND METER AND RECONNECT THE EXISTING CIRCUITS TO THE NEW SERVICE.
010-068506-00 | 010-M138L-04400 | 2019-04-02 | EMEPR1906095 |  | 0 | BUILDING PERMIT/PLAN REVIEW: RBLD1805447 FRAME GARAGE: ROUGH AND FINISH WIRE ELECTRICALLY
010-068506-00 | 010-M138L-04400 | 2019-02-08 |  |  |  | DET GARAGE
010-068506-00 | 010-M138L-04400 | 2023-05-17 | RSWDR2320420 |  | 11098 | Remove existing 13 window(s), 0 door(s) and replace with new. Work to comply with RCO 612, RCO 308, and RCO 113.6.1 with a U Value of 0.35 or Better.
010-068506-00 | 010-M138L-04400 | 2022-03-31 | MMLSR2213444 |  | 0 | MLS SCOPE: REPLACEMENT OF A SINGLE A/C UNIT OR HEAT PUMP LICENSE NUMBER: H01072 ¦ SCOPE ITEM: AIR CONDITIONING (INCLUDING CONDENSERS, EVAPORATORS, COMPRESSORS)
010-068514-00 | 010-M138L-03600 | 2023-01-27 | MMLSR2305279 |  | 0 | MLS Scope: Replacement of a Single Furnace, A/C and/or Heat Pump License Number: H00150 ¦ Scope Item: furnaces / air handlers / RTUs
010-068517-00 | 010-M138L-03300 | 2021-11-08 | MMLSR2144314 |  | 0 | MLS SCOPE: REPLACEMENT OF A SINGLE FURNACE LICENSE NUMBER: H00150 ¦ SCOPE ITEM: FURNACES / AIR HANDLERS / RTUS
010-068523-00 | 010-M138L-02700 | 2022-11-16 | RSWDR2245997 |  | 18742 | Remove existing exterior wall covering system and replace with new exterior siding over an approved water-resistive barrier. Work to comply with RCO 703.Siding Info: Remove and replace vinyl siding. Install new moisture barrier and new vinyl siding. Re
010-068527-00 | 010-M138L-02300 | 2023-10-04 | PMEPI2342140 |  | 5600 | ALTER TWO FAMILY 2 STORY DWELLING BY INSTALLING SUMP PUMP AND PIT ONLY
010-068527-00 | 010-M138L-02300 | 2023-10-04 | EMEPR2342239 |  | 0 | BUILDING PERMIT/PLAN REVIEW: PMEPI2342140 INSTALL DEDICATED GFI OUTLET FOR SUMP PUMP.
010-068532-00 | 010-M137-00900 | 2023-12-14 | MMLSR2351765 |  | 0 | MLS SCOPE: REPLACEMENT OF A SINGLE A/C UNIT OR HEAT PUMP LICENSE NUMBER: H00300 ¦ SCOPE ITEM: AIR CONDITIONING (INCLUDING CONDENSERS, EVAPORATORS, COMPRESSORS)
010-068533-00 | 010-M137-00800 | 2023-03-23 | PMEPI2312579 |  | 4470 | ALTER ONE FAMILY 1 STORY DWELLING BY INSTALLING SUMP PUMP AND PIT ONLY
010-068533-00 | 010-M137-00800 | 2023-03-23 | EMEPR2312654 |  | 0 | BUILDING PERMIT/PLAN REVIEW: PMEPI2312579 ADD OUTLET FOR SUMP PUMP
010-068534-00 | 010-M137-00700 | 2023-06-05 | EMEPR2323100 |  | 0 | BUILDING PERMIT/PLAN REVIEW: PMEPI2323025 INSTALL DEDICATED GFI FOR SUMP PUMP.
010-068534-00 | 010-M137-00700 | 2023-06-05 | PMEPI2323025 |  | 4890 | ALTER ONE FAMILY 1 STORY DWELLING BY INSTALLING SUMP PUMP AND PIT ONLY
010-068534-00 | 010-M137-00700 | 2024-07-25 | RSWDR2429955 |  | 0 | REMOVE EXISTING SHINGLE ROOF TO DECK AND REPLACE WITH NEW FELT UNDERLAYMENT, ICE BARRIER MEMBRANE AT EAVE, NECESSARY FLASHINGS, AND NEW ASPHALT SHINGLES. WORK TO COMPLY WITH RCO CHAPTER 9 & MANUFACTURE INSTALLATION INSTRUCTIONS.
010-068535-00 | 010-M137-00600 | 2020-03-23 | PMLSR2005991 |  | 0 | MLS SCOPE: WATER HEATER REPLACEMENT
010-068536-00 | 010-M137-00500 | 2023-12-12 | RSWDR2351480 |  | 11500 | REMOVE EXISTING SHINGLE ROOF TO DECK AND REPLACE WITH NEW FELT UNDERLAYMENT, ICE BARRIER MEMBRANE AT EAVE, NECESSARY FLASHINGS, AND NEW ASPHALT SHINGLES. WORK TO COMPLY WITH RCO CHAPTER 9 & MANUFACTURE INSTALLATION INSTRUCTIONS. ROOF INFO: STRUCTURE & GA
010-068540-00 | 010-N106L-06400 | 2021-07-14 | EMEPR2127174 |  | 0 | BUILDING PERMIT/PLAN REVIEW: ADDR2004954 ELECTRIC PER APPROVED PLANS
010-068540-00 | 010-N106L-06400 | 2021-09-14 | MMEPR2136392 |  | 0 | BUILDING PERMIT/PLAN REVIEW: ADDR2004954 REPLACES MMLSR2134910 ENTERED UNDER WRONG CAP TYPE A/C UNIT, FURANCE & DUCT WORK LICENSE NUMBER: HO9999
010-068540-00 | 010-N106L-06400 | 2021-07-14 | EMEPR2127174 |  | 0 | BUILDING PERMIT/PLAN REVIEW: ADDR2004954 ELECTRIC PER APPROVED PLANS
010-068540-00 | 010-N106L-06400 | 2020-06-07 | ADDR2004954 |  | 80000 | PLAN APPROVAL: FINAL REVIEWED FOR COMPLIANCE UNDER: 2019 RESIDENTIAL CODE OF OHIO USE/OCCUPANCY GROUP: 1, 2, 3 FAMILY DWELLING CONSTRUCTION TYPE: V-B DESCRIPTION OF WORK: ALTER A 1 STORY FRAMED, 1 FAMILY DWELLING: PROJECT SCOPE IS TO INCREASE T
010-068540-00 | 010-N106L-06400 | 2021-06-23 | PMEPR2123925 |  | 0 | BUILDING PERMIT/PLAN REVIEW: ADDR2004954 WORK RELATED TO THE BUILDING PERMIT
010-068540-00 | 010-N106L-06400 | 2021-09-02 | MMLSR2134910 |  | 0 | STATUS CHANGE: 9/14/2021 - STATUS CHANGE: 9/14/2021 - REPLACED WITH MMEPR2136392 WEITH THE FEES CREDITED TO NEW PERMIT REPLACEMENT OF A SINGLE FURNACE, A/C AND/OR HEAT PUMP LICENSE NUMBER: HO9999
010-068540-00 | 010-N106L-06400 | 2022-08-03 | PMEPI2231454 |  | 10000 | INSTALLING 96 LF OF BASEMENT GUTTERS SUMPWELL AND PUMP IN BASEMENT ELECTRIC PERMIT REQUIRED.
010-068552-00 | 010-M137-03800 | 2022-10-31 | EMLSR2243782 |  | 0 | BUILDING PERMIT/PLAN REVIEW: PLEX2242188 MLS SCOPE: ELECTRIC FOR SOLAR PHOTOVOLTAIC (PV) SYSTEM
010-068552-00 | 010-M137-03800 | 2023-04-28 | PMEPR2317748 |  | 0 | INSTALL ACRYLIC TUB LINER AND WALL SURROUND OVER EXISTING TUB AND WALL, REPLACE EXISTING VALVE FIXTURE (CONNECT TO EXISTING DRAIN AND EXISTING SUPPLY LINES)
010-068552-00 | 010-M137-03800 | 2023-09-21 | EMLSR2340162 |  | 0 | BUILDING PERMIT/PLAN REVIEW: PLEX2337436 ELECTRIC FOR SOLAR PHOTOVOLTAIC (PV) SYSTEM
010-068552-00 | 010-M137-03800 | 2023-11-03 | PMEPI2346782 |  | 6340 | ALTER ONE FAMILY 1 STORY DWELLING BY INSTALLING SUMP PUMP AND PIT ONLY
010-068552-00 | 010-M137-03800 | 2023-11-03 | EMEPR2346891 |  | 0 | BUILDING PERMIT/PLAN REVIEW: PMEPI2346782 INSTALL DEDICATED GFI OUTLET FOR SUMP PUMP
010-068553-00 | 010-M137-03700 | 2019-10-15 | EMEPR1921090 |  | 0 | SERVICE CHANGE
010-068556-00 | 010-M138-04000 | 2022-12-01 | MMLSR2247823 |  | 0 | MLS Scope: Replacement of a Single Furnace, A/C and/or Heat Pump License Number: H01006 ¦ Scope Item: air conditioning (including condensers, evaporators, compressors)
010-068561-00 | 010-M138-03500 | 2023-05-15 | RSWDR2319991 |  | 10057 | Remove existing 9 window(s), 0 door(s) and replace with new. Work to comply with RCO 612, RCO 308, and RCO 113.6.1 with a U Value of 0.35 or Better. Remove existing exterior wall covering system and replace with new exterior siding over an approved wa
010-068565-00 | 010-M138-03100 | 2021-10-18 | PMLSR2141073 |  | 0 | MLS Scope: Water Heater Replacement
010-068566-00 | 010-M138-03000 | 2019-05-13 | RSWDR1902169 |  | 9619 | Remove existing shingle roof to deck and replace with new felt underlayment, ice barrier membrane at eave, necessary flashings, and new asphalt shingles. Work to comply with RCO chapter 9 & Manufacture installation instructions.
010-068566-00 | 010-M138-03000 | 2021-01-19 | MMLSR2102006 |  | 0 | MLS Scope: Replacement of a Single Furnace, A/C and/or Heat Pump License Number: H01005 ¦ Scope Item: air conditioning (including condensers, evaporators, compressors) License Number: H01005 ¦ Scope Item: furnaces / air handlers / RTUs
010-068568-00 | 010-M138-02800 | 2022-08-15 | DMGR2232983 |  | 1000 | PLAN APPROVAL: FINAL REVIEWED FOR COMPLIANCE UNDER: 2019 RESIDENTIAL CODE OF OHIO DESCRIPTION OF WORK: REPAIR DUE TO FIRE DAMAGE. SCOPE OF WORK TO INCLUDE REMOVING GARAGE ROOF RAFTERS AND REPLACING AS NEEDED. NEW SHEATHING AND SHINGLES. EXISTING 1
010-068568-00 | 010-M138-02800 | 2024-03-28 | RSWDR2413309 |  | 0 | REMOVE EXISTING 10 WINDOW(S), 2 DOOR(S) AND REPLACE WITH NEW. WORK TO COMPLY WITH RCO 612, RCO 308, AND RCO 113.6.1 WITH A U VALUE OF 0.35 OR BETTER. COMPLETION OF THE WORK DESCRIBED ON THIS PERMIT DOES NOT COMPLY BUILDING ORDER # UNSF2200216 OR ANY
010-068568-00 | 010-M138-02800 | 2024-10-29 | MMLSR2443322 |  | 0 | MLS SCOPE: REPLACEMENT OF A SINGLE FURNACE, A/C AND/OR HEAT PUMP LICENSE NUMBER: H00963 ¦ SCOPE ITEM: AIR CONDITIONING (INCLUDING CONDENSERS, EVAPORATORS, COMPRESSORS) LICENSE NUMBER: H00963 ¦ SCOPE ITEM: FURNACES / AIR HANDLERS / RTUS
010-068573-00 | 010-M138-02300 | 2021-09-10 | MMLSR2135969 |  | 0 | MLS Scope: Replacement of a Single Furnace, A/C and/or Heat Pump License Number: H00321 ¦ Scope Item: furnaces / air handlers / RTUs
010-068573-00 | 010-M138-02300 | 2023-06-05 | RSWDR2323014 |  | 13585 | Remove existing shingle roof to deck and replace with new felt underlayment, ice barrier membrane at eave, necessary flashings, and new asphalt shingles. Work to comply with RCO chapter 9 & Manufacture installation instructions.
010-068578-00 | 010-M138-05400 | 2023-06-14 | RSWDR2324789 |  | 18000 | REMOVE EXISTING 4 WINDOW(S), 1 DOOR(S) AND REPLACE WITH NEW. WORK TO COMPLY WITH RCO 612, RCO 308, AND RCO 113.6.1 WITH A U VALUE OF 0.35 OR BETTER.
010-068578-00 | 010-M138-05400 | 2020-08-11 | MMLSR2016324 |  | 0 | MLS SCOPE: REPLACEMENT OF A SINGLE A/C UNIT OR HEAT PUMP LICENSE NUMBER: H00020 ¦ SCOPE ITEM: AIR CONDITIONING (INCLUDING CONDENSERS, EVAPORATORS, COMPRESSORS)
010-068578-00 | 010-M138-05400 | 2023-08-17 | PMLSR2334931 |  | 0 | MLS SCOPE: WATER HEATER REPLACEMENT
010-068580-00 | 010-M138-05200 | 2022-03-14 | PMLSR2210766 |  | 0 | MLS SCOPE: WATER HEATER REPLACEMENT
010-068581-00 | 010-M138-05100 | 2024-05-23 | MMLSR2421237 |  | 0 | MLS SCOPE: REPLACEMENT OF A SINGLE A/C UNIT OR HEAT PUMP LICENSE NUMBER: H00846 ¦ SCOPE ITEM: FURNACES / AIR HANDLERS / RTUS
010-068582-00 | 010-M138-05000 | 2024-05-23 | MMLSR2421203 |  | 0 | MLS SCOPE: REPLACEMENT OF A SINGLE A/C UNIT OR HEAT PUMP LICENSE NUMBER: H00846 ¦ SCOPE ITEM: FURNACES / AIR HANDLERS / RTUS
010-068583-00 | 010-M138-04900 | 2019-11-04 | RSWDR1905644 |  | 2800 | REMOVE EXISTING SHINGLE ROOF TO DECK AND REPLACE WITH NEW FELT UNDERLAYMENT, ICE BARRIER MEMBRANE AT EAVE, NECESSARY FLASHINGS, AND NEW ASPHALT SHINGLES. WORK TO COMPLY WITH RCO CHAPTER 9 & MANUFACTURE INSTALLATION INSTRUCTIONS.
010-068585-00 | 010-M138-04700 | 2023-03-24 | EMEPR2312725 |  | 0 | BUILDING PERMIT/PLAN REVIEW: PMEPI2312567 ADD OUTLET FOR SUMP PUMP
010-068585-00 | 010-M138-04700 | 2023-03-23 | PMEPI2312567 |  | 5095 | ALTER ONE FAMILY 1 STORY DWELLING BY INSTALLING SUMP PUMP AND PIT ONLY
010-068586-00 | 010-M138-04600 | 2022-06-29 | RSWDR2226432 |  | 5041 | REMOVE EXISTING 12 WINDOW(S), 0 DOOR(S) AND REPLACE WITH NEW. WORK TO COMPLY WITH RCO 612, RCO 308, AND RCO 113.6.1 WITH A U VALUE OF 0.35 OR BETTER.
010-068586-00 | 010-M138-04600 | 2023-04-26 | PMEPI2317257 |  | 4980 | ALTER ONE FAMILY 1-STORY DWELLING BY INSTALLING SUMP PUMP AND PIT ONLY
010-068586-00 | 010-M138-04600 | 2023-06-23 | ALTR2326080 |  | 22410 | PLAN APPROVAL: FINAL REVIEWED FOR COMPLIANCE UNDER: 2019 RESIDENTIAL CODE OF OHIO USE/OCCUPANCY GROUP: 1, 2, 3 FAMILY DWELLING CONSTRUCTION TYPE: V-B DESCRIPTION OF WORK: ALTER A 1 STORY FRAMED, 1 FAMILY DWELLING: SCOPE OF WORK IS TO INSTALL AN
010-068586-00 | 010-M138-04600 | 2023-04-26 | EMEPR2317337 |  | 0 | BUILDING PERMIT/PLAN REVIEW: PMEPI2317257 INSTALL 1 DEDICATED GFCI FOR SUMP PUMP.
010-068586-00 | 010-M138-04600 | 2023-04-19 | PMLSR2316193 |  | 0 | MLS SCOPE: WATER HEATER REPLACEMENT
010-068586-00 | 010-M138-04600 | 2020-12-09 | RSWDR2006347 |  | 3187 | Remove existing 0 window(s), 2 door(s) and replace with new. Work to comply with RCO 612, RCO 308, and RCO 113.6.1 with a U Value of 0.35 or Better.
010-068586-00 | 010-M138-04600 | 2019-09-16 | MMLSR1918654 |  | 0 | MLS SCOPE: REPLACEMENT OF A SINGLE FURNACE, A/C AND/OR HEAT PUMP LICENSE NUMBER: H00855 ¦ SCOPE ITEM: AIR CONDITIONING (INCLUDING CONDENSERS, EVAPORATORS, COMPRESSORS) LICENSE NUMBER: H00855 ¦ SCOPE ITEM: FURNACES / AIR HANDLERS / RTUS
010-068589-00 | 010-M138-04300 | 2023-04-13 | EMEPR2315499 |  | 0 | BUILDING PERMIT/PLAN REVIEW: PMEPI2315412 INSTALL DEDICATED GFI FOR SUMP PUMP.
010-068589-00 | 010-M138-04300 | 2023-04-13 | PMEPI2315412 |  | 5715 | ALTER ONE FAMILY 1 STORY DWELLING BY INSTALLING SUMP PUMP AND PIT ONLY
010-068589-00 | 010-M138-04300 | 2019-02-08 | MMLSR1902589 |  | 0 | MLS Scope: Replacement of a Single Furnace License Number: H00150 ¦ Scope Item: furnaces / air handlers / RTUs
010-068591-00 | 010-M138-04100 | 2019-12-11 |  |  |  | FIRE - EXTENSIVE FIRE DAMAGE FOR 2875 VANDERBERG, AND FIRE-CONTROL DAMAGE TO 2873 VANDERBERG AVE.
010-068591-00 | 010-M138-04100 | 2020-01-21 |  |  |  | RECHECK 2020 FOR FIRE DAMAGE REPAIR OR REMOVE REMAINING BENEFIT. ($35,100)
010-068591-00 | 010-M138-04100 | 2020-01-10 |  |  |  | REPAIR FIRE DAMAGE
010-068591-00 | 010-M138-04100 | 2019-10-16 | EMEPR1921246 |  | 0 | REPLACE 2 100 AMP METERS AND OVERHEAD MASS
010-068591-00 | 010-M138-04100 | 2020-03-16 | PMEPR2005612 |  | 0 | BUILDING PERMIT/PLAN REVIEW: DMGR2000586 REPLACE PLUMBING AS NEEDED COMPLETION OF THE WORK DESCRIBED ON THIS PERMIT DOES NOT COMPLY BUILDING ORDER #UNSF1900274 OR ANY OTHER BUILDING ORDER ASSOCIATED WITH THIS PARCEL
010-068591-00 | 010-M138-04100 | 2021-04-01 |  |  |  | FIRE DAMAGE AND PLAN APPROVAL: FINAL
010-068591-00 | 010-M138-04100 | 2020-08-03 | EMEPR2016691 |  | 0 | BUILDING PERMIT/PLAN REVIEW: DMGR2000586 FIRE DAMAGE COMPLETE REWIRE LESS PANEL
010-068591-00 | 010-M138-04100 | 2020-01-21 | DMGR2000586 |  | 50000 | PLAN APPROVAL: FINAL REVIEWED FOR COMPLIANCE UNDER: 2019 RESIDENTIAL CODE OF OHIO USE/OCCUPANCY GROUP: 1, 2, 3 FAMILY DWELLING CONSTRUCTION TYPE: V-B DESCRIPTION OF WORK: ALTER A 1 STORY FRAMED, 2 FAMILY DWELLING: PROJECT SCOPE IS TO REPAIR DAM
010-068591-00 | 010-M138-04100 | 2020-08-20 | MMEPR2017125 |  | 0 | BUILDING PERMIT/PLAN REVIEW: DMGR2000586 REPLACE DUCTWORK, FLUE, AND GAS FURNACE. PLUS 80 FURNACE LICENSE NUMBER: H00346 ¦ SCOPE ITEM: VENTILATION SYSTEMS
010-068595-00 | 010-M138-09500 | 2020-05-14 | RSWDR2001891 |  | 8944 | REMOVE EXISTING SHINGLE ROOF TO DECK AND REPLACE WITH NEW FELT UNDERLAYMENT, ICE BARRIER MEMBRANE AT EAVE, NECESSARY FLASHINGS, AND NEW ASPHALT SHINGLES. WORK TO COMPLY WITH RCO CHAPTER 9 & MANUFACTURE INSTALLATION INSTRUCTIONS.
010-068595-00 | 010-M138-09500 | 2022-07-05 | MMLSR2227030 |  | 0 | MLS SCOPE: REPLACEMENT OF A SINGLE FURNACE LICENSE NUMBER: H00150 ¦ SCOPE ITEM: FURNACES / AIR HANDLERS / RTUS
010-068598-00 | 010-M138-09200 | 2019-02-25 | ALTR1901513 |  | 16705 | ALT 1 STY SINGLE FAMILY DWG BY INSTALLING INTERIOR PERIMETER DRAIN SUMP WELL AND PUMP. SEPARATE ELECTRIC REQUIRED FOR PUMP ELECTRIC IF NEEDED. MLS
010-068599-00 | 010-M138-09100 | 2024-01-19 | EMEPR2404137 |  | 0 | BUILDING PERMIT/PLAN REVIEW: PMEPI2404070 INSTALL DEDICATED GFI FOR SUMP PUMP.
010-068599-00 | 010-M138-09100 | 2024-01-19 | PMEPI2404070 |  | 5840 | ALTER ONE FAMILY 1 STORY DWELLING BY INSTALLING SUMP PUMP AND PIT ONLY
010-068600-00 | 010-M138-09000 | 2024-02-29 | EMEPR2409362 |  | 0 | BUILDING PERMIT/PLAN REVIEW: PMEPI2409269 INSTALL DEDICATED GFI FOR SUMP PUMP.
010-068600-00 | 010-M138-09000 | 2024-02-29 | PMEPI2409269 |  | 5150 | ALTER ONE FAMILY 1 STORY DWELLING BY INSTALLING SUMP PUMP AND PIT ONLY
010-068607-00 | 010-M138-08300 | 2021-11-12 | PMLSR2144975 |  | 0 | MLS SCOPE: WATER HEATER REPLACEMENT
010-068617-00 | 010-M138-10800 | 2022-01-11 | ALTR2202929 |  | 7570 | ALTER ONE FAMILY 2 STORY DWELLING BY INSTALLING SUMP PUMP AND PIT ONLY. SEPARATE ELECTRIC PERMIT REQ'D.
010-068617-00 | 010-M138-10800 | 2022-01-05 | EMEPR2202443 |  | 0 | DEDICATED OUTLET FOR SUMP PUMP
010-068618-00 | 010-M138-10700 | 2023-02-15 | EMEPR2307617 |  | 0 | Building Permit/Plan Review: DMGR2304315 INSTALL NEW 200 AMP SERVICE - GROUND AND BOND TO CODE
010-068619-00 | 010-M138-10600 | 2023-11-29 | MMLSR2349804 |  | 0 | MLS SCOPE: REPLACEMENT OF A SINGLE FURNACE LICENSE NUMBER: H00951 ¦ SCOPE ITEM: FURNACES / AIR HANDLERS / RTUS
010-068622-00 | 010-M138-10300 | 2023-06-28 | EMEPR2326865 |  | 0 | BUILDING PERMIT/PLAN REVIEW: PMEPI2326790 INSTALL DEDICATED GFI OUTLET FOR SUMP PUMP.
010-068622-00 | 010-M138-10300 | 2023-06-28 | PMEPI2326790 |  | 4960 | ALTER ONE FAMILY 1 STORY DWELLING SUMP PUMP AND PIT ONLY
010-068622-00 | 010-M138-10300 | 2020-03-12 | RSWDR2000948 |  | 6000 | REMOVE EXISTING SHINGLE ROOF TO DECK AND REPLACE WITH NEW FELT UNDERLAYMENT, ICE BARRIER MEMBRANE AT EAVE, NECESSARY FLASHINGS, AND NEW ASPHALT SHINGLES. WORK TO COMPLY WITH RCO CHAPTER 9 & MANUFACTURE INSTALLATION INSTRUCTIONS.
010-068626-00 | 010-M138-09900 | 2022-06-28 | MMLSR2226234 |  | 0 | MLS SCOPE: REPLACEMENT OF A SINGLE FURNACE, A/C AND/OR HEAT PUMP LICENSE NUMBER: H00169 ¦ SCOPE ITEM: FURNACES / AIR HANDLERS / RTUS
010-068631-00 | 010-M137-06000 | 2019-08-19 | RSWDR1904176 |  | 7428 | Remove existing 11 window(s), 0 door(s) and replace with new. Work to comply with RCO 612, RCO 308, and RCO 113.6.1 with a U Value of 0.35 or Better.
010-068632-00 | 010-M137-05900 | 2022-06-17 | RSWDR2224669 |  | 9000 | REMOVE EXISTING SHINGLE ROOF TO DECK AND REPLACE WITH NEW FELT UNDERLAYMENT, ICE BARRIER MEMBRANE AT EAVE, NECESSARY FLASHINGS, AND NEW ASPHALT SHINGLES. WORK TO COMPLY WITH RCO CHAPTER 9 & MANUFACTURE INSTALLATION INSTRUCTIONS.
010-068634-00 | 010-M137-05700 | 2022-05-25 | EMEPR2221283 |  | 0 | REPLACE 200 AMP METER BASE AND UPDATE GROUNDING
010-068634-00 | 010-M137-05700 | 2023-10-24 | RSWDR2345243 |  | 9614 | Remove existing shingle roof to deck and replace with new felt underlayment, ice barrier membrane at eave, necessary flashings, and new asphalt shingles. Work to comply with RCO chapter 9 & Manufacture installation instructions.
010-068639-00 | 010-M137-05200 | 2020-07-17 | RSWDR2003300 |  | 11697 | REMOVE EXISTING SHINGLE ROOF TO DECK AND REPLACE WITH NEW FELT UNDERLAYMENT, ICE BARRIER MEMBRANE AT EAVE, NECESSARY FLASHINGS, AND NEW ASPHALT SHINGLES. WORK TO COMPLY WITH RCO CHAPTER 9 & MANUFACTURE INSTALLATION INSTRUCTIONS.
010-068640-00 | 010-M137-05100 | 2020-08-18 | PMEPR2016915 |  | 0 | INSTALL ACRYLIC TUB LINER AND WALL SURROUND OVER EXISTING TUB AND WALL, REPLACE EXISTING VALVE FIXTURE (CONNECT TO EXISTING DRAIN AND EXISTING SUPPLY LINES)
010-068641-00 | 010-M137-05000 | 2022-04-12 | PMEPI2215018 |  | 2525 | INSTALL BACKWATER VALVE WITH HIGH WATER ALARM. TIE ON TO EXISTING BUILDING DRAIN WITH COMPLIANT TRANSITION FITTINGS. ALL NEW DWV PIPE AND FITTINGS WILL COMPLY WITH ONE OF THE REFERENCED STANDARDS LISTED IN OPC TABLE 702.1, TABLE 702.2, AND 702.4 AS APPLI
010-068642-00 | 010-M137-04900 | 2020-04-20 | DMGR2003389 |  | 20000 | PLAN APPROVAL: FINAL REVIEWED FOR COMPLIANCE UNDER: 2019 RESIDENTIAL CODE OF OHIO USE/OCCUPANCY GROUP: 1, 2, 3 FAMILY DWELLING CONSTRUCTION TYPE: V-B DESCRIPTION OF WORK: ALTER A 1.5 STORY FRAMED, 1 FAMILY DWELLING BY REPAIRING DAMAGE CAUSED BY
010-068642-00 | 010-M137-04900 | 2020-05-11 | EMEPR2008805 |  | 0 | BUILDING PERMIT/PLAN REVIEW: DMGR2003389 REPAIR ELECTRIC IN WALLS DAMAGED BY MOTOR VEHICLE
010-068644-00 | 010-M137-10000 | 2023-09-08 | RSWDR2338355 |  | 8192 | Remove existing shingle roof to deck and replace with new felt underlayment, ice barrier membrane at eave, necessary flashings, and new asphalt shingles. Work to comply with RCO chapter 9 & Manufacture installation instructions.
010-068646-00 | 010-M137-09800 | 2024-05-22 | EMEPR2421076 |  | 0 | BUILDING PERMIT/PLAN REVIEW: PMEPI2417471 INSTALL 50AMP SUB PANEL INSTALL CIRCUIT AND GFI OUTLET FOR SUMP PUMP INSTALL CIRCUIT AND GFI OUTLET FOR BACK FLOE ALARM
010-068646-00 | 010-M137-09800 | 2019-08-27 | MMLSR1917184 |  | 0 | MLS SCOPE: REPLACEMENT OF A SINGLE A/C UNIT OR HEAT PUMP LICENSE NUMBER: H00316 ¦ SCOPE ITEM: AIR CONDITIONING (INCLUDING CONDENSERS, EVAPORATORS, COMPRESSORS)
010-068650-00 | 010-M137-09400 | 2020-09-04 | MMLSR2018303 |  | 0 | MLS SCOPE: REPLACEMENT OF A SINGLE FURNACE, A/C AND/OR HEAT PUMP LICENSE NUMBER: H00855 ¦ SCOPE ITEM: AIR CONDITIONING (INCLUDING CONDENSERS, EVAPORATORS, COMPRESSORS) LICENSE NUMBER: H00855 ¦ SCOPE ITEM: FURNACES / AIR HANDLERS / RTUS
010-068652-00 | 010-M137-09200 | 2023-06-02 | EMEPR2322914 |  | 0 | BUILDING PERMIT/PLAN REVIEW: PMEPI2322797 INSTALL DEDICATED GFI FOR SUMP PUMP.
010-068652-00 | 010-M137-09200 | 2023-06-02 | PMEPI2322797 |  | 4420 | ALTER ONE FAMILY 1 STORY DWELLING BY INSTALLING SUMP PUMP AND PIT ONLY
010-068652-00 | 010-M137-09200 | 2023-08-15 | EMEPR2334604 |  | 0 | BUILDING PERMIT/PLAN REVIEW: PMEPI2322797 INSTALL DEDICATED GFI OUTLET FOR SUMP PUMP.
010-068654-00 | 010-M137-09000 | 2024-08-26 | MMLSR2434730 |  | 0 | MLS SCOPE: REPLACEMENT OF A SINGLE A/C UNIT OR HEAT PUMP LICENSE NUMBER: H00056 ¦ SCOPE ITEM: AIR CONDITIONING (INCLUDING CONDENSERS, EVAPORATORS, COMPRESSORS)
010-068654-00 | 010-M137-09000 | 2022-09-15 | RSWDR2237200 |  | 7000 | REMOVE EXISTING SHINGLE ROOF TO DECK AND REPLACE WITH NEW FELT UNDERLAYMENT, ICE BARRIER MEMBRANE AT EAVE, NECESSARY FLASHINGS, AND NEW ASPHALT SHINGLES. WORK TO COMPLY WITH RCO CHAPTER 9 & MANUFACTURE INSTALLATION INSTRUCTIONS.
010-068657-00 | 010-M137-08700 | 2024-11-08 | RSWDR2444672 |  | 9326 | REMOVE EXISTING SHINGLE ROOF TO DECK AND REPLACE WITH NEW FELT UNDERLAYMENT, ICE BARRIER MEMBRANE AT EAVE, NECESSARY FLASHINGS, AND NEW ASPHALT SHINGLES. WORK TO COMPLY WITH RCO CHAPTER 9 & MANUFACTURE INSTALLATION INSTRUCTIONS.
010-068658-00 | 010-M137-08600 | 2024-07-01 | RSWDR2427092 |  | 7702 | REMOVE EXISTING SHINGLE ROOF TO DECK AND REPLACE WITH NEW FELT UNDERLAYMENT, ICE BARRIER MEMBRANE AT EAVE, NECESSARY FLASHINGS, AND NEW ASPHALT SHINGLES. WORK TO COMPLY WITH RCO CHAPTER 9 & MANUFACTURE INSTALLATION INSTRUCTIONS.
010-068660-00 | 010-M137-07400 | 2024-08-16 | RSWDR2433468 |  | 6000 | INSTALL NEW ASPHALT SHINGLE ROOF OVER EXISTING ROOF. TWO ASPHALT SHINGLE ROOFS MAXIMUM PERMITTED PER RCO 907.3. WORK TO COMPLY WITH RCO CHAPTER 9. ROOF INFO: INSTALL NEW 3 DIMENTIONAL SHINGLES, FELT PAPER, AND ICE GUARD.
010-068661-00 | 010-M137-07300 | 2023-01-20 | ALTR2304339 |  | 2000 | PLAN APPROVAL: FINAL REVIEWED FOR COMPLIANCE UNDER: 2019 RESIDENTIAL CODE OF OHIO USE/OCCUPANCY GROUP: 1, 2, 3 FAMILY DWELLING CONSTRUCTION TYPE: V-B DESCRIPTION OF WORK: ALTER A 1 FAMILY DWELLING BY ALTERING A 7’X 12’ EXISTING COVERED PORCH ON
010-068661-00 | 010-M137-07300 | 2023-06-20 | PMEPR2325498 |  | 0 | BUILDING PERMIT/PLAN REVIEW: ALTR2311201 REPLACE ALL WATERLINES FOR PEX LINES INCLUDING KITCHEN, 1ST FLOOR BATHROOM, AND BASEMENT BATHROOM.
010-068661-00 | 010-M137-07300 | 2023-06-20 | EMEPR2325496 |  | 0 | BUILDING PERMIT/PLAN REVIEW: ALTR2311201 ADD BASEMENT BATHROOM LIGHT FIXTURES AND EXHAUST FAN
010-068661-00 | 010-M137-07300 | 2023-06-20 | EMEPR2325496 |  | 0 | BUILDING PERMIT/PLAN REVIEW: ALTR2311201 ADD BASEMENT BATHROOM LIGHT FIXTURES AND EXHAUST FAN
010-068661-00 | 010-M137-07300 | 2023-06-20 | PMEPR2325498 |  | 0 | BUILDING PERMIT/PLAN REVIEW: ALTR2311201 REPLACE ALL WATERLINES FOR PEX LINES INCLUDING KITCHEN, 1ST FLOOR BATHROOM, AND BASEMENT BATHROOM.
010-068662-00 | 010-M137-07200 | 2023-03-07 | EMEPR2310323 |  | 0 | BUILDING PERMIT/PLAN REVIEW: PMEPI2310085 ADD OUTLET FOR SUMP PUMP
010-068662-00 | 010-M137-07200 | 2023-03-06 | PMEPI2310085 |  | 5410 | ALTER ONE FAMILY 1 STORY DWELLING BY INSTALLING SUMP PUMP AND PIT ONLY
010-068664-00 | 010-M137-07000 | 2022-07-19 | PMEPI2229142 |  | 2525 | INSTALL BACKWATER VALVE WITH HIGH WATER ALARM. TIE ON TO EXISTING BUILDING DRAIN WITH COMPLIANT TRANSITION FITTINGS. ALL NEW DWV PIPE AND FITTINGS WILL COMPLY WITH ONE OF THE REFERENCED STANDARDS LISTED IN OPC TABLE 702.1, TABLE 702.2, AND 702.4 AS APPLI
010-068664-00 | 010-M137-07000 | 2019-11-25 | MMLSR1924435 |  | 0 | MLS SCOPE: REPLACEMENT OF A SINGLE FURNACE LICENSE NUMBER: H00300 ¦ SCOPE ITEM: FURNACES / AIR HANDLERS / RTUS
010-068664-00 | 010-M137-07000 | 2019-11-25 | PMLSR1924436 |  | 0 | MLS SCOPE: WATER HEATER REPLACEMENT
010-068664-00 | 010-M137-07000 | 2023-09-28 | EMEPR2341405 |  | 0 | BUILDING PERMIT/PLAN REVIEW: PMEPI2341287 INSTALL DEDICATED GFI FOR SUMP PUMP.
010-068664-00 | 010-M137-07000 | 2023-09-28 | PMEPI2341287 |  | 5465 | ALTER 1 STORY INSTALLING SUMP PUMP AND PIT ONLY
010-068668-00 | 010-M137-06600 | 2020-02-20 | MMLSR2003740 |  | 0 | MLS SCOPE: REPLACEMENT OF A SINGLE FURNACE, A/C AND/OR HEAT PUMP LICENSE NUMBER: H00150 ¦ SCOPE ITEM: FURNACES / AIR HANDLERS / RTUS
010-068669-00 | 010-M137-06500 | 2021-01-05 | DMGR2100110 |  | 40000 | PLAN APPROVAL: FINAL REVIEWED FOR COMPLIANCE UNDER: 2019 RESIDENTIAL CODE OF OHIO DESCRIPTION OF WORK: REPAIR VEHICLE IMPACT DAMAGE TO A 2-STORY, SINGLE FAMILY RESIDENCE. SCOPE OF WORK INCLUDES REPLACEMENT OF AN 8X12 SUNROOM ADDITION ON EXISTING FOU
010-068669-00 | 010-M137-06500 | 2021-05-06 | EMEPR2116475 |  | 0 | BUILDING PERMIT/PLAN REVIEW: DMGR2100110 ELECTRIC REPAIR ON SUNROOM AFTER CAR CRASHED INTO HOME
010-068669-00 | 010-M137-06500 | 2021-05-04 | MMEPR2116048 |  | 0 | BUILDING PERMIT/PLAN REVIEW: DMGR2100110 LICENSE NUMBER: H00266 ¦ SCOPE ITEM: DUCTWORK / DAMPERS
010-068669-00 | 010-M137-06500 | 2023-04-13 | PMEPI2315403 |  | 5505 | ALTER ONE FAMILY 1 STORY DWELLING BY INSTALLING SUMP PUMP AND PIT ONLY
010-068669-00 | 010-M137-06500 | 2023-04-13 | EMEPR2315511 |  | 0 | BUILDING PERMIT/PLAN REVIEW: PMEPI2315403 INSTALL DEDICATED GFI OUTLET FOR SUMP PUMP.
010-068670-00 | 010-M137-08500 | 2023-02-28 | EMEPR2309454 |  | 0 | BUILDING PERMIT/PLAN REVIEW: PMEPI2309088 INSTALL DEDICATED OUTLET FOR BLUE PRINT SUMP PUMP PROGRAM
010-068670-00 | 010-M137-08500 | 2023-02-24 | PMEPI2309088 |  | 3200 | INSTALL SUMP WELL AND PUMP IN BASEMENT AS PART OF BLUEPRINT COLUMBUS PROJECT
010-068673-00 | 010-M137-08200 | 2023-01-17 | RSWDR2303836 |  | 6091 | REMOVE EXISTING 4 WINDOW(S), 1 DOOR(S) AND REPLACE WITH NEW. WORK TO COMPLY WITH RCO 612, RCO 308, AND RCO 113.6.1 WITH A U VALUE OF 0.35 OR BETTER.
010-068673-00 | 010-M137-08200 | 2023-04-04 | EMEPR2314132 |  | 0 | BUILDING PERMIT/PLAN REVIEW: PMEPI2314007 INSTALL GFI FOR SUMP PUMP.
010-068673-00 | 010-M137-08200 | 2023-04-04 | PMEPI2314007 |  | 4230 | ALTER ONE FAMILY 2 STORY DWELLING BY INSTALLING SUMP PUMP AND PIT ONLY
010-068673-00 | 010-M137-08200 | 2024-10-02 | MMLSR2439809 |  | 0 | MLS Scope: Replacement of a Single Furnace, A/C and/or Heat Pump License Number: H00855 ¦ Scope Item: air conditioning (including condensers, evaporators, compressors) License Number: H00855 ¦ Scope Item: furnaces / air handlers / RTUs
010-068675-00 | 010-M138-16300 | 2021-09-01 | RSWDR2134804 |  | 12400 | REMOVE EXISTING 16 WINDOW(S), 0 DOOR(S) AND REPLACE WITH NEW. WORK TO COMPLY WITH RCO 612, RCO 308, AND RCO 113.6.1 WITH A U VALUE OF 0.35 OR BETTER.
010-068675-00 | 010-M138-16300 | 2020-06-15 | MMLSR2011462 |  | 0 | MLS SCOPE: REPLACEMENT OF A SINGLE FURNACE, A/C AND/OR HEAT PUMP LICENSE NUMBER: H00425 ¦ SCOPE ITEM: AIR CONDITIONING (INCLUDING CONDENSERS, EVAPORATORS, COMPRESSORS)
010-068676-00 | 010-M137-08000 | 2023-03-09 | EMEPR2310681 |  | 0 | BUILDING PERMIT/PLAN REVIEW: PMEPI2310519 ADD OUTLET FOR SUMP PUMP
010-068676-00 | 010-M137-08000 | 2021-06-08 | PMLSR2121412 |  | 0 | MLS Scope: Water Heater Replacement
010-068676-00 | 010-M137-08000 | 2022-03-14 | MMLSR2210851 |  | 0 | MLS SCOPE: REPLACEMENT OF A SINGLE FURNACE LICENSE NUMBER: H01072 ¦ SCOPE ITEM: FURNACES / AIR HANDLERS / RTUS
010-068676-00 | 010-M137-08000 | 2023-03-08 | PMEPI2310519 |  | 4778 | ALT 1 STY FAMILY DWG BY INSTALLING INTERIOR SUMP WELL AND PUMP. SEPARATE ELECTRIC REQUIRED FOR PUMP ELECTRIC IF NEEDED. MLS.
010-068686-00 | 010-M136-17000 | 2023-03-21 | EMEPR2312241 |  | 0 | BUILDING PERMIT/PLAN REVIEW: PMEPI2311670 ADD OUTLET FOR SUMP PUMP
010-068686-00 | 010-M136-17000 | 2023-03-16 | PMEPI2311670 |  | 5350 | ALT 2 STY SINGLE FAMILY DWG BY INSTALLING INTERIOR PERIMETER DRAIN SUMP WELL AND PUMP. SEPARATE ELECTRIC REQUIRED FOR PUMP ELECTRIC IF NEEDED. MLS.
010-068690-00 | 010-M136-16600 | 2023-07-21 | PMEPI2330398 |  | 5365 | ALTER ONE FAMILY 1 STORY DWELLING BY INSTALLING SUMP PUMP AND PIT ONLY
010-068690-00 | 010-M136-16600 | 2023-07-21 | EMEPR2330457 |  | 0 | BUILDING PERMIT/PLAN REVIEW: PMEPI2330398 INSTALLING DEDICATED GFI FOR SUMP PUMP.
010-068701-00 | 010-M136-21300 | 2020-07-23 | MMLSR2014814 |  | 0 | MLS SCOPE: REPLACEMENT OF A SINGLE FURNACE, A/C AND/OR HEAT PUMP LICENSE NUMBER: H00240 ¦ SCOPE ITEM: AIR CONDITIONING (INCLUDING CONDENSERS, EVAPORATORS, COMPRESSORS)
010-068701-00 | 010-M136-21300 | 2021-11-09 | EMEPR2144563 |  | 0 | BUILDING PERMIT/PLAN REVIEW: ALTR2142401 WIRE PER PROVIDED PRINTS.
010-068701-00 | 010-M136-21300 | 2021-11-01 | PMEPR2143351 |  | 0 | BUILDING PERMIT/PLAN REVIEW: ALTR2142401 ADD DWV PLUMBING AND WATER LINES FOR NEW 3/4 BATHROOM ADDITION. REPLACE CAST IRON SOIL/VENT STACK WITH PVC.
010-068701-00 | 010-M136-21300 | 2022-07-19 | ALTR2142401 |  | 11521 | CH FOR 2ND BATH
010-068702-00 | 010-M136-21200 | 2019-04-29 | MMLSR1907883 |  | 0 | MLS Scope: Replacement of a Single A/C Unit or Heat Pump License Number: H00425 ¦ Scope Item: air conditioning (including condensers, evaporators, compressors)
010-068702-00 | 010-M136-21200 | 2020-12-31 | MMLSR2027089 |  | 0 | MLS Scope: Replacement of a Single Furnace License Number: H00425 ¦ Scope Item: furnaces / air handlers / RTUs
010-068703-00 | 010-M136-21100 | 2023-11-16 | EMEPR2348535 |  | 0 | BUILDING PERMIT/PLAN REVIEW: PMEPI2348453 INSTALL DEDICATED GFI FOR SUMP PUMP.
010-068703-00 | 010-M136-21100 | 2023-11-16 | PMEPI2348453 |  | 5583 | ALTER ONE FAMILY 2 STORY DWELLING BY INSTALLING SUMP PUMP AND PIT ONLY
010-068704-00 | 010-M136-21000 | 2022-07-19 | RSWDR2229161 |  | 1152 | REMOVE EXISTING 0 WINDOW(S), 1 DOOR(S) AND REPLACE WITH NEW. WORK TO COMPLY WITH RCO 612, RCO 308, AND RCO 113.6.1 WITH A U VALUE OF 0.35 OR BETTER.
010-068705-00 | 010-M136-20900 | 2022-02-09 | RSWDR2206619 |  | 6353 | REMOVE EXISTING SHINGLE ROOF TO DECK AND REPLACE WITH NEW FELT UNDERLAYMENT, ICE BARRIER MEMBRANE AT EAVE, NECESSARY FLASHINGS, AND NEW ASPHALT SHINGLES. WORK TO COMPLY WITH RCO CHAPTER 9 & MANUFACTURE INSTALLATION INSTRUCTIONS.
010-068705-00 | 010-M136-20900 | 2023-06-19 | PMLSR2325379 |  | 0 | MLS Scope: Water Heater Replacement
010-068705-00 | 010-M136-20900 | 2024-04-11 | MMLSR2414968 |  | 0 | MLS SCOPE: REPLACEMENT OF A SINGLE A/C UNIT OR HEAT PUMP LICENSE NUMBER: H00434 ¦ SCOPE ITEM: AIR CONDITIONING (INCLUDING CONDENSERS, EVAPORATORS, COMPRESSORS)
010-068706-00 | 010-M136-20800 | 2023-08-04 | MMLSR2333003 |  | 0 | MLS Scope: Replacement of a Single Furnace License Number: H00434 ¦ Scope Item: furnaces / air handlers / RTUs
010-068706-00 | 010-M136-20800 | 2020-06-23 | RSWDR2002683 |  | 10550 | REMOVE EXISTING SHINGLE ROOF TO DECK AND REPLACE WITH NEW FELT UNDERLAYMENT, ICE BARRIER MEMBRANE AT EAVE, NECESSARY FLASHINGS, AND NEW ASPHALT SHINGLES. WORK TO COMPLY WITH RCO CHAPTER 9 & MANUFACTURE INSTALLATION INSTRUCTIONS.ROOF INFO: REMOVE AND REPL
010-068708-00 | 010-M136-20600 | 2024-04-11 | MMEPR2414972 |  | 0 | NEW GAS LINES TO WH AND FURNACE- FURNACE 60K BTU, WH 28K BTU LICENSE NUMBER: P01027
010-068709-00 | 010-M136-20500 | 2023-03-09 | EMEPR2310676 |  | 0 | BUILDING PERMIT/PLAN REVIEW: PMEPI2310504 ADD OUTLET FOR SUMP PUMP
010-068709-00 | 010-M136-20500 | 2023-03-08 | PMEPI2310504 |  | 5485 | ALT 2 STORY SINGLE FAMILY DWG BY INSTALLING INTERIOR WELL AND PUMP. SEPARATE ELECTRIC REQUIRED FOR PUMP ELECTRIC IF NEEDED. MLS.
010-068713-00 | 010-M136-19100 | 2019-05-17 | RSWDR1902293 |  | 7200 | Remove existing shingle roof to deck and replace with new felt underlayment, ice barrier membrane at eave, necessary flashings, and new asphalt shingles. Work to comply with RCO chapter 9 & Manufacture installation instructions.
010-068715-00 | 010-M136-18900 | 2023-06-25 |  |  |  | POSS N/C
010-068715-00 | 010-M136-18900 | 2023-01-01 |  |  |  | SPL/NWP/VD
010-068716-00 | 010-M136-18700 | 2020-10-08 | MMLSM2020806 |  | 0 | MLS SCOPE: REPLACEMENT OF A SINGLE FURNACE LICENSE NUMBER: H00306 ¦ SCOPE ITEM: FURNACES / AIR HANDLERS / RTUS
010-068716-00 | 010-M136-18700 | 2020-10-22 | MMLSR2022037 |  | 0 | MLS SCOPE: REPLACEMENT OF A SINGLE FURNACE LICENSE NUMBER: H00306 ¦ SCOPE ITEM: FURNACES / AIR HANDLERS / RTUS
010-068716-00 | 010-M136-18700 | 2019-02-21 | PMEPM1903422 |  | 0 | 9 UNIT REMOVE AND REPLACE WATER LINES THROUGHOUT AND REMOVE REPLACE OF WATER LINES ONLY LIKE FOR LIKE WORK. PLUMBING WATER LINES ONLY.
010-068717-00 | 010-M145-19200 | 2022-07-22 |  |  |  | POSSIBLE NC
010-068717-00 | 010-M145-19200 | 2023-03-20 |  |  |  | POSSIBLE NC
010-068717-00 | 010-M145-19200 | 2023-01-04 |  |  |  | N/C
010-068717-00 | 010-M145-19200 | 2021-11-23 |  | DEMO |  | VERIFY IMPROVEMENT DEMO
010-068719-00 | 010-M136-18500 | 2020-12-08 | DECKR2011656 |  | 12000 | PLAN APPROVAL: FINAL REVIEWED FOR COMPLIANCE UNDER: 2019 RESIDENTIAL CODE OF OHIO USE/OCCUPANCY GROUP: 1, 2, 3 FAMILY DWELLING CONSTRUCTION TYPE: V-B DESCRIPTION OF WORK: ALTER A 2 STORY FRAMED, 1 FAMILY DWELLING BY REPLACING EXISTING FRONT PORC
010-068719-00 | 010-M136-18500 | 2019-05-07 | RSWDR1902031 |  | 2000 | Remove existing 2 window(s), 0 door(s) and replace with new. Work to comply with RCO 612, RCO 308, and RCO 113.6.1 with a U Value of 0.35 or Better.
010-068719-00 | 010-M136-18500 | 2021-04-26 | MMLSR2114949 |  | 0 | MLS SCOPE: REPLACEMENT OF A SINGLE FURNACE, A/C AND/OR HEAT PUMP LICENSE NUMBER: H00140 ¦ SCOPE ITEM: FURNACES / AIR HANDLERS / RTUS
010-068719-00 | 010-M136-18500 | 2020-12-08 | RSWDR2006332 |  | 4198 | REMOVE EXISTING 8 WINDOW(S), 0 DOOR(S) AND REPLACE WITH NEW. WORK TO COMPLY WITH RCO 612, RCO 308, AND RCO 113.6.1 WITH A U VALUE OF 0.35 OR BETTER.WINDOWS INFO: CHANGING WOOD TO VINYL
010-068719-00 | 010-M136-18500 | 2020-06-15 | RSWDR2002523 |  | 2925 | REMOVE EXISTING 4 WINDOW(S), 0 DOOR(S) AND REPLACE WITH NEW. WORK TO COMPLY WITH RCO 612, RCO 308, AND RCO 113.6.1 WITH A U VALUE OF 0.35 OR BETTER.WINDOWS INFO: ALL DOWN STAIRS WINDOWS REPLACING WOOD WITH VINYL.
010-068720-00 | 010-M136-18400 | 2020-12-21 | MMLSR2026389 |  | 0 | MLS Scope: Replacement of a Single Furnace, A/C and/or Heat Pump License Number: H00169 ¦ Scope Item: furnaces / air handlers / RTUs
010-068722-00 | 010-M136-18200 | 2024-10-22 | RSWDR2442442 |  | 15000 | REMOVE EXISTING 18 WINDOW(S), 0 DOOR(S) AND REPLACE WITH NEW. WORK TO COMPLY WITH RCO 612, RCO 308, AND RCO 113.6.1 WITH A U VALUE OF 0.35 OR BETTER.
010-068730-00 | 010-M136-20200 | 2024-10-08 | PMLSR2440605 |  | 0 | MLS Scope: Gas Water Heater Replacement
010-068733-00 | 010-M136-19900 | 2022-12-28 | MMLSR2251042 |  | 0 | MLS SCOPE: REPLACEMENT OF A SINGLE FURNACE LICENSE NUMBER: H00150 ¦ SCOPE ITEM: FURNACES / AIR HANDLERS / RTUS
010-068733-00 | 010-M136-19900 | 2023-05-01 | MMLSR2318055 |  | 0 | MLS SCOPE: REPLACEMENT OF A SINGLE A/C UNIT OR HEAT PUMP LICENSE NUMBER: H00150 ¦ SCOPE ITEM: FURNACES / AIR HANDLERS / RTUS
010-068733-00 | 010-M136-19900 | 2023-05-01 | PMLSR2318057 |  | 0 | MLS SCOPE: WATER HEATER REPLACEMENT
010-068740-00 | 010-M107-09600 | 2019-10-30 | ALTR1911446 |  | 3000 | ALT 1.5 STY SFD BY INSTALLING SUMP WELL AND PUMP. SEPARATE ELECTRIC REQUIRED FOR PUMP ELECTRIC IF NEEDED.
010-068740-00 | 010-M107-09600 | 2019-11-15 | EMEPR1923626 |  | 0 | BUILDING PERMIT/PLAN REVIEW: ALTR1911446 INSTALL A DEDICATED ELECTRICAL OUTLET FOR ASSOCIATED SUMP PUMP INSTALLATION
010-068741-00 | 010-M135-02900 | 2023-06-05 |  |  |  | RECHECK 2024 FOR COMPL INTERIOR/EXTERIOR REHAB
010-068741-00 | 010-M135-02900 | 2023-11-08 | EMEPM2347521 |  | 0 | BUILDING PERMIT/PLAN REVIEW: DMGM2247759 SERVICE AND ROUGH
010-068741-00 | 010-M135-02900 | 2024-05-02 | PMEPM2417914 |  | 0 | BUILDING PERMIT/PLAN REVIEW: DMGM2247759 NEW PLUMBING INSTALL COMPLETION OF THE WORK DESCRIBED ON THIS PERMIT DOES NOT COMPLY BUILDING ORDER #UNSF1900096 OR ANY OTHER BUILDING ORDER ASSOCIATED WITH THIS PARCEL.
010-068741-00 | 010-M135-02900 | 2023-12-01 |  |  |  | COMPL OF INT REMOD
010-068745-00 | 010-M135-02500 | 2019-02-25 |  |  |  | RESHINGLE
010-068750-00 | 010-M135-02000 | 2020-09-08 | RSWDR2004455 |  | 22225 | REMOVE EXISTING 18 WINDOW(S), 0 DOOR(S) AND REPLACE WITH NEW. WORK TO COMPLY WITH RCO 612, RCO 308, AND RCO 113.6.1 WITH A U VALUE OF 0.35 OR BETTER.WINDOWS INFO: REPLACING WINDOWS ALL LIKE FOR LIKE REMOVE EXISTING SHINGLE ROOF TO DECK AND REPLACE WIT
010-068751-00 | 010-M135-01900 | 2022-10-03 | RSWDR2239635 |  | 6756 | REMOVE EXISTING SHINGLE ROOF TO DECK AND REPLACE WITH NEW FELT UNDERLAYMENT, ICE BARRIER MEMBRANE AT EAVE, NECESSARY FLASHINGS, AND NEW ASPHALT SHINGLES. WORK TO COMPLY WITH RCO CHAPTER 9 & MANUFACTURE INSTALLATION INSTRUCTIONS.ROOF INFO: SHINGLE TEAR OF
010-068757-00 | 010-M135-03600 | 2024-05-20 | RSWDR2420514 |  | 7306 | REMOVE EXISTING SHINGLE ROOF TO DECK AND REPLACE WITH NEW FELT UNDERLAYMENT, ICE BARRIER MEMBRANE AT EAVE, NECESSARY FLASHINGS, AND NEW ASPHALT SHINGLES. WORK TO COMPLY WITH RCO CHAPTER 9 & MANUFACTURE INSTALLATION INSTRUCTIONS.
010-068759-00 | 010-M135-03400 | 2024-05-13 | RSWDR2419335 |  | 9975 | REMOVE EXISTING SHINGLE ROOF TO DECK AND REPLACE WITH NEW FELT UNDERLAYMENT, ICE BARRIER MEMBRANE AT EAVE, NECESSARY FLASHINGS, AND NEW ASPHALT SHINGLES. WORK TO COMPLY WITH RCO CHAPTER 9 & MANUFACTURE INSTALLATION INSTRUCTIONS.
010-068765-00 | 010-M135-01300 | 2023-07-27 | PMLSR2331282 |  | 0 | MLS Scope: Water Heater Replacement
010-068765-00 | 010-M135-01300 | 2021-06-07 | RSWDR2121024 |  | 2337 | Remove existing 5 window(s), 0 door(s) and replace with new. Work to comply with RCO 612, RCO 308, and RCO 113.6.1 with a U Value of 0.35 or Better.
010-068767-00 | 010-M135-01100 | 2019-02-28 | ALTR1901640 |  | 9000 | ALTER 2 STY SINGLE FAMILY DWG BY INSTALLING INTERIOR PERIMETER DRAIN SUMP WELL AND PUMP. MLS PLUMBING INSPECTION REQUIRED FINAL
010-068768-00 | 010-M135-01000 | 2021-04-27 | MMEPR2115162 |  | 0 | BUILDING PERMIT/PLAN REVIEW: ALTR2107164 LICENSE NUMBER: H01004 ¦ SCOPE ITEM: DUCTWORK / DAMPERS
010-068768-00 | 010-M135-01000 | 2021-07-29 | MMLSR2129510 |  | 0 | MLS SCOPE: REPLACEMENT OF A SINGLE FURNACE, A/C AND/OR HEAT PUMP LICENSE NUMBER: H01049 ¦ SCOPE ITEM: AIR CONDITIONING (INCLUDING CONDENSERS, EVAPORATORS, COMPRESSORS)
010-068768-00 | 010-M135-01000 | 2021-04-23 | PMEPR2114574 |  | 0 | BUILDING PERMIT/PLAN REVIEW: ALTR2107164 REPLACE COPPER SUPPLIES WITH PEX, NEW SHUT OFFS
010-068768-00 | 010-M135-01000 | 2021-03-22 | EMEPR2110098 |  | 0 | BUILDING PERMIT/PLAN REVIEW: ALTR2107164 KITCHEN REMODEL
010-068768-00 | 010-M135-01000 | 2021-03-01 | ALTR2107164 |  | 20000 | CH FOR REMODEL OF KITCHEN
010-068769-00 | 010-M135-00900 | 2022-04-06 | PMLSR2214270 |  | 0 | MLS SCOPE: WATER HEATER REPLACEMENT
010-068769-00 | 010-M135-00900 | 2021-10-14 | ALTR2140651 |  | 4000 | Plan Approval: Final Reviewed For Compliance Under: 2019 Residential Code Of Ohio Use/Occupancy Group: 1, 2, 3 Family Dwelling Construction Type: V-B Description Of Work: Alter a 1 Story Framed, 1 Family Dwelling by installing 8 Carbon Fiber Str
010-068769-00 | 010-M135-00900 | 2024-11-14 | ALTR2445295 |  | 79000 | REVIEWED FOR COMPLIANCE UNDER: 2019 RESIDENTIAL CODE OF OHIO USE/OCCUPANCY GROUP: 1, 2, 3 FAMILY DWELLING CONSTRUCTION TYPE: V-B DESCRIPTION OF WORK: ALTER A 2 STORY FRAMED, 1 FAMILY DWELLING BY RENOVATING KITCHEN AND ADDING WALL TO CREATE HALF BAT
010-068770-00 | 010-M135-00800 | 2021-05-13 | PMLSR2117525 |  | 0 | MLS Scope: Water Heater Replacement
010-068770-00 | 010-M135-00800 | 2020-01-07 | PMLSR2000386 |  | 0 | MLS SCOPE: WATER HEATER REPLACEMENT
010-068772-00 | 010-M135-00600 | 2021-06-14 | MMLSR2122253 |  | 0 | MLS Scope: Replacement of a Single Furnace, A/C and/or Heat Pump License Number: H00425 ¦ Scope Item: air conditioning (including condensers, evaporators, compressors)
010-068772-00 | 010-M135-00600 | 2024-08-06 | RSWDR2431618 |  | 18616 | REMOVE EXISTING 19 WINDOW(S), 0 DOOR(S) AND REPLACE WITH NEW. WORK TO COMPLY WITH RCO 612, RCO 308, AND RCO 113.6.1 WITH A U VALUE OF 0.35 OR BETTER.
010-068773-00 | 010-M135-00500 | 2023-03-09 | ALTR2310750 |  | 1200 | PLAN APPROVAL: FINAL REVIEWED FOR COMPLIANCE UNDER: 2019 RESIDENTIAL CODE OF OHIO USE/OCCUPANCY GROUP: 1, 2, 3 FAMILY DWELLING CONSTRUCTION TYPE: V-B DESCRIPTION OF WORK: ALTER A 2 STORY FRAMED, 1 FAMILY DWELLING BY REPLACING 5 WINDOW WITH SMALL
010-068774-00 | 010-M135-00400 | 2022-02-24 | PMLSR2208432 |  | 0 | MLS SCOPE: WATER HEATER REPLACEMENT
010-068774-00 | 010-M135-00400 | 2021-09-29 | RSWDR2138581 |  | 9800 | Remove existing shingle roof to deck and replace with new felt underlayment, ice barrier membrane at eave, necessary flashings, and new asphalt shingles. Work to comply with RCO chapter 9 & Manufacture installation instructions.Roof Info: House roof and
010-068775-00 | 010-M135-00300 | 2022-03-21 | MMEPR2211911 |  | 0 | RUN IN TOTAL 100 FEET OF GAS LINE TO THE MAIN, WATER HEATER AND FURNACE. RUN 3/4 IN AND 1/2 IN LICENSE NUMBER: P00078 ¦ SCOPE ITEM: FUEL GAS OR LP GAS
010-068775-00 | 010-M135-00300 | 2022-03-21 | PMLSR2211819 |  | 0 | MLS SCOPE: WATER HEATER REPLACEMENT
010-068776-00 | 010-M135-00200 | 2024-08-22 | PMLSR2434421 |  | 0 | MLS SCOPE: WATER HEATER REPLACEMENT
010-068778-00 | 010-M135-05200 | 2022-06-10 | RSWDR2223654 |  | 9406 | REMOVE EXISTING SHINGLE ROOF TO DECK AND REPLACE WITH NEW FELT UNDERLAYMENT, ICE BARRIER MEMBRANE AT EAVE, NECESSARY FLASHINGS, AND NEW ASPHALT SHINGLES. WORK TO COMPLY WITH RCO CHAPTER 9 & MANUFACTURE INSTALLATION INSTRUCTIONS.
010-068778-00 | 010-M135-05200 | 2022-08-24 | EMLSR2234474 |  | 0 | BUILDING PERMIT/PLAN REVIEW: PLEX2225057 MLS SCOPE: ELECTRIC FOR SOLAR PHOTOVOLTAIC (PV) SYSTEM
010-068779-00 | 010-M135-05100 | 2024-05-01 | RSWDR2417777 |  | 8830 | REMOVE EXISTING SHINGLE ROOF TO DECK AND REPLACE WITH NEW FELT UNDERLAYMENT, ICE BARRIER MEMBRANE AT EAVE, NECESSARY FLASHINGS, AND NEW ASPHALT SHINGLES. WORK TO COMPLY WITH RCO CHAPTER 9 & MANUFACTURE INSTALLATION INSTRUCTIONS.
010-068780-00 | 010-M135-05000 | 2020-04-02 | RSWDR2001218 |  | 5700 | REMOVE EXISTING SHINGLE ROOF TO DECK AND REPLACE WITH NEW FELT UNDERLAYMENT, ICE BARRIER MEMBRANE AT EAVE, NECESSARY FLASHINGS, AND NEW ASPHALT SHINGLES. WORK TO COMPLY WITH RCO CHAPTER 9 & MANUFACTURE INSTALLATION INSTRUCTIONS.ROOF INFO: SHINGLE TEAR OF
010-068780-00 | 010-M135-05000 | 2023-03-06 | RSWDR2310079 |  | 15000 | Remove existing exterior wall covering system and replace with new exterior siding over an approved water-resistive barrier. Work to comply with RCO 703.
010-068786-00 | 010-M135-04400 | 2019-02-04 |  |  |  | REC ROOM
010-068786-00 | 010-M135-04400 | 2020-04-16 | EMLSR2007444 |  | 0 | NULL MLS SCOPE: TEMPORARY/FREESTANDING SERVICE (UP TO 200 AMPS DURING CONSTRUCTION)
010-068786-00 | 010-M135-04400 | 2022-09-06 | EMLSR2235971 |  | 0 | BUILDING PERMIT/PLAN REVIEW: PLEX2234106 MLS SCOPE: ELECTRIC FOR SOLAR PHOTOVOLTAIC (PV) SYSTEM
010-068786-00 | 010-M135-04400 | 2021-02-23 | MMEPR2106466 |  | 0 | Replaced existing black iron with CSST. Replaced 70 feet total. Replaced gas lines for furnace ,water heater, and stove License Number: P00078 ¦ Scope Item: fuel gas or LP gas
010-068786-00 | 010-M135-04400 | 2024-08-23 | PMLSR2434618 |  | 0 | MLS SCOPE: GAS WATER HEATER REPLACEMENT
010-068786-00 | 010-M135-04400 | 2024-01-18 | MMLSR2403952 |  | 0 | MLS SCOPE: REPLACEMENT OF A SINGLE FURNACE, A/C AND/OR HEAT PUMP LICENSE NUMBER: H01072 ¦ SCOPE ITEM: FURNACES / AIR HANDLERS / RTUS
010-068787-00 | 010-M135-04300 | 2024-10-15 | RSWDR2441487 |  | 9102 | Remove existing 13 window(s), 2 door(s) and replace with new. Work to comply with RCO 612, RCO 308, and RCO 113.6.1 with a U Value of 0.35 or Better.
010-068788-00 | 010-M135-04200 | 2024-07-01 | EMEPR2427166 |  | 0 | GENERATOR INSTALLATION LOAD CALCULATIONS DUE AT TIME OF INSPECTION
010-068789-00 | 010-M135-04100 | 2024-10-15 | MMLSR2441531 |  | 0 | MLS Scope: Replacement of a Single Furnace, A/C and/or Heat Pump License Number: H00065 ¦ Scope Item: furnaces / air handlers / RTUs MLS Scope: Replacement of a Single Furnace, A/C and/or Heat Pump License Number: H00065 ¦ Scope Item: furnaces / air ha
010-068790-00 | 010-M135-04000 | 2019-02-26 | MMLSR1903610 |  | 0 | MLS Scope: Replacement of a Single Furnace License Number: H00150 ¦ Scope Item: furnaces / air handlers / RTUs
010-068791-00 | 010-M135-03900 | 2023-06-20 | RSWDR2325465 |  | 14514 | Remove existing shingle roof to deck and replace with new felt underlayment, ice barrier membrane at eave, necessary flashings, and new asphalt shingles. Work to comply with RCO chapter 9 & Manufacture installation instructions.Roof Info: Shingle tear of
010-068793-00 | 010-M137-12700 | 2023-09-07 | PMEPI2338191 |  | 4850 | INSTALL SUMP PIT CONVERT WATER HEATER TO TANKLESS
010-068794-00 | 010-M137-12600 | 2020-11-17 | PMEPR2024141 |  | 0 | JACKHAMMER FLOOR AND INSTALL SUMP CROCK DISCHARGE OF SUMP PIT OUTSIDE THE HOME REPLACING CAST IRON FLOOR DRAIN WITH 3'' PVC. MOVE FLOOR DRAIN OVER 6 INCHES AND HOOKING BACK INTO SEWER.
010-068794-00 | 010-M137-12600 | 2020-12-02 | PMLSR2025059 |  | 0 | MLS Scope: Water Heater Replacement
010-068795-00 | 010-M137-12500 | 2020-03-30 | RSWDR2001179 |  | 5398 | REMOVE EXISTING SHINGLE ROOF TO DECK AND REPLACE WITH NEW FELT UNDERLAYMENT, ICE BARRIER MEMBRANE AT EAVE, NECESSARY FLASHINGS, AND NEW ASPHALT SHINGLES. WORK TO COMPLY WITH RCO CHAPTER 9 & MANUFACTURE INSTALLATION INSTRUCTIONS. ROOF INFO: MAIN STRUCTURE.
010-068796-00 | 010-M137-12400 | 2022-03-07 | EMEPR2209744 |  | 0 | REPLACE 200 AMP PANEL, METER BASE, SERVICE ENTRY WIRE, COMPLETE GROUNDING SYSTEM, WHOLE HOME SURGE PROTECTOR
010-068796-00 | 010-M137-12400 | 2022-04-11 | MMLSR2214862 |  | 0 | MLS SCOPE: REPLACEMENT OF A SINGLE FURNACE, A/C AND/OR HEAT PUMP LICENSE NUMBER: H00169 ¦ SCOPE ITEM: AIR CONDITIONING (INCLUDING CONDENSERS, EVAPORATORS, COMPRESSORS)
010-068796-00 | 010-M137-12400 | 2022-03-11 | PMLSR2210583 |  | 0 | MLS SCOPE: WATER HEATER REPLACEMENT
010-068797-00 | 010-M137-12300 | 2020-06-03 | MMLSR2010463 |  | 0 | MLS SCOPE: REPLACEMENT OF A SINGLE A/C UNIT OR HEAT PUMP LICENSE NUMBER: H00825 ¦ SCOPE ITEM: AIR CONDITIONING (INCLUDING CONDENSERS, EVAPORATORS, COMPRESSORS)
010-068797-00 | 010-M137-12300 | 2022-08-10 | PMEPI2232317 |  | 21880 | ALT STY SINGLE FAMILY DWG BY INSTALLING INTERIOR PERIMETER DRAIN SUMP WELL AND PUMP. SEPARATE ELECTRIC REQUIRED FOR PUMP ELECTRIC IF NEEDED. ELECTRIC PERMIT REQUIRED.
010-068799-00 | 010-M137-12100 | 2021-06-16 | MMLSR2122797 |  | 0 | MLS Scope: Replacement of a Single Furnace, A/C and/or Heat Pump License Number: H00150 ¦ Scope Item: furnaces / air handlers / RTUs
010-068806-00 | 010-M137-13600 | 2023-05-03 | ALTR2318338 |  | 12235 | PLAN APPROVAL: FINAL REVIEWED FOR COMPLIANCE UNDER: 2019 RESIDENTIAL CODE OF OHIO USE/OCCUPANCY GROUP: 1, 2, 3 FAMILY DWELLING CONSTRUCTION TYPE: V-B DESCRIPTION OF WORK: ALTER A 1 STORY FRAMED, 1 FAMILY DWELLING BY INSTALLING 3 CARBON FIBER STR
010-068806-00 | 010-M137-13600 | 2023-05-09 | EMEPR2319189 |  | 0 | BUILDING PERMIT/PLAN REVIEW: ALTR2318338 INSTALL DEDICATED GFI OUTLET FOR SUMP PUMP.
010-068806-00 | 010-M137-13600 | 2019-04-02 | RSWDR1901222 |  | 9504 | Remove existing shingle roof to deck and replace with new felt underlayment, ice barrier membrane at eave, necessary flashings, and new asphalt shingles. Work to comply with RCO chapter 9 & Manufacture installation instructions.Roof Info: SHINGLE TEAR OF
010-068808-00 | 010-M137-13400 | 2022-01-27 | RSWDR2205007 |  | 9640 | REMOVE EXISTING 13 WINDOW(S), 0 DOOR(S) AND REPLACE WITH NEW. WORK TO COMPLY WITH RCO 612, RCO 308, AND RCO 113.6.1 WITH A U VALUE OF 0.35 OR BETTER.
010-068809-00 | 010-M137-13300 | 2024-09-17 | PMLSR2437782 |  | 0 | MLS SCOPE: GAS WATER HEATER REPLACEMENT
010-068809-00 | 010-M137-13300 | 2024-09-17 | PMLSR2437782 |  | 0 | MLS SCOPE: GAS WATER HEATER REPLACEMENT
010-068810-00 | 010-M137-13200 | 2020-09-10 | PMLSR2018663 |  | 0 | MLS SCOPE: WATER HEATER REPLACEMENT
010-068812-00 | 010-M137-13000 | 2022-09-20 | MMLSR2237707 |  | 0 | MLS SCOPE: REPLACEMENT OF A SINGLE FURNACE, A/C AND/OR HEAT PUMP LICENSE NUMBER: H00855 ¦ SCOPE ITEM: FURNACES / AIR HANDLERS / RTUS LICENSE NUMBER: H00855 ¦ SCOPE ITEM: HEAT PUMPS / GROUND SOURCE HEAT PUMPS
010-068812-00 | 010-M137-13000 | 2022-09-20 | EMEPR2237767 |  | 0 | INSTALL MINI SPLIT
010-068813-00 | 010-M137-12900 | 2020-03-16 | PMLSR2005583 |  | 0 | MLS SCOPE: WATER HEATER REPLACEMENT
010-068814-00 | 010-M137-12800 | 2020-07-30 | RSWDR2003585 |  | 11216 | REMOVE EXISTING SHINGLE ROOF TO DECK AND REPLACE WITH NEW FELT UNDERLAYMENT, ICE BARRIER MEMBRANE AT EAVE, NECESSARY FLASHINGS, AND NEW ASPHALT SHINGLES. WORK TO COMPLY WITH RCO CHAPTER 9 & MANUFACTURE INSTALLATION INSTRUCTIONS.
010-068815-00 | 010-M137-11700 | 2022-03-31 | PMEPR2213618 |  | 0 | INSTALL ACRYLIC TUB LINER AND WALL SURROUND OVER EXISTING TUB AND WALL, REPLACE EXISTING VALVE FIXTURE (CONNECT TO EXISTING DRAIN AND EXISTING SUPPLY LINES)
010-068817-00 | 010-M137-11500 | 2020-02-06 |  |  |  | REHAB FOR INT/EXT
010-068817-00 | 010-M137-11500 | 2019-04-01 | ALTR1902864 |  | 2000 | ALTER 1 1/2 STORY SFD TO BUILD A 6X8 FRONT DECK PER PLAN. NEW ISDING AND NEW SIDE DOOR. FOOTING, FRAMING, FINAL INSPECTIONS REQUIRED.
010-068817-00 | 010-M137-11500 | 2020-07-24 | ALTR2006741 |  | 2000 | PLAN APPROVAL: FINAL REVIEWED FOR COMPLIANCE UNDER: 2019 RESIDENTIAL CODE OF OHIO USE/OCCUPANCY GROUP: 1, 2, 3 FAMILY DWELLING CONSTRUCTION TYPE: V-B DESCRIPTION OF WORK: ALTER A 2 STORY FRAMED, 1 FAMILY DWELLING BY BUILDING ATTACHED DECK ON THE
010-068817-00 | 010-M137-11500 | 2021-04-06 |  |  |  | RECHECK FOR WDDK
010-068818-00 | 010-M137-11400 | 2024-05-23 | MMLSR2421137 |  | 0 | MLS SCOPE: REPLACEMENT OF A SINGLE FURNACE LICENSE NUMBER: H01127 ¦ SCOPE ITEM: FURNACES / AIR HANDLERS / RTUS
010-068820-00 | 010-M137-11200 | 2019-05-06 | RSWDR1902009 |  | 9800 | Remove existing shingle roof to deck and replace with new felt underlayment, ice barrier membrane at eave, necessary flashings, and new asphalt shingles. Work to comply with RCO chapter 9 & Manufacture installation instructions.
010-068824-00 | 010-M137-10800 | 2022-02-10 | RSWDR2206796 |  | 9234 | REMOVE EXISTING SHINGLE ROOF TO DECK AND REPLACE WITH NEW FELT UNDERLAYMENT, ICE BARRIER MEMBRANE AT EAVE, NECESSARY FLASHINGS, AND NEW ASPHALT SHINGLES. WORK TO COMPLY WITH RCO CHAPTER 9 & MANUFACTURE INSTALLATION INSTRUCTIONS.
010-068828-00 | 010-M137-10400 | 2019-03-25 | PMEPR1905571 |  | 0 | Building Permit/Plan Review: RBLD1807053 INSTALL NEW DRAIN WASTE AND VENT FOR TUB SHOWER AND SINK AND RUN NEW HOT AND COLD WATER AND NEW HOT WATER TANK **Completion of the work described on this permit does NOT comply building order #
010-068828-00 | 010-M137-10400 | 2019-02-19 |  |  |  | REHAB
010-068828-00 | 010-M137-10400 | 2019-10-09 | MMEPR1920615 |  | 0 | BUILDING PERMIT/PLAN REVIEW: RBLD1807053 RUN GAS LINE FOR NEW FURNACE AND HOT WATER HEATER LICENSE NUMBER: P00643 **COMPLETION OF THE WORK DESCRIBED ON THIS PERMIT DOES NOT COMPLY BUILDING ORDER # SRTS1400042 OR ANY OTHER BUILDING ORDER ASSOCIATED W
010-068828-00 | 010-M137-10400 | 2019-10-09 | MMEPR1920615 |  | 0 | BUILDING PERMIT/PLAN REVIEW: RBLD1807053 RUN GAS LINE FOR NEW FURNACE AND HOT WATER HEATER LICENSE NUMBER: P00643 **COMPLETION OF THE WORK DESCRIBED ON THIS PERMIT DOES NOT COMPLY BUILDING ORDER # SRTS1400042 OR ANY OTHER BUILDING ORDER ASSOCIATED W
010-068828-00 | 010-M137-10400 | 2019-11-15 |  |  |  | REHAB
010-068828-00 | 010-M137-10400 | 2020-07-09 | EMEPR2013600 |  | 0 | BUILDING PERMIT/PLAN REVIEW: RBLD1807053 TAKE OVER PROJECT TO REMODEL KITCHEN AFTER FIRE, REPLACE DEVICES AND FIXTURES
010-068830-00 | 010-M137-10200 | 2023-03-28 | RSWDR2313072 |  | 15940 | Remove existing exterior wall covering system and replace with new exterior siding over an approved water-resistive barrier. Work to comply with RCO 703.
010-068830-00 | 010-M137-10200 | 2020-05-26 | RSWDR2002080 |  | 9262 | REMOVE EXISTING 12 WINDOW(S), 0 DOOR(S) AND REPLACE WITH NEW. WORK TO COMPLY WITH RCO 612, RCO 308, AND RCO 113.6.1 WITH A U VALUE OF 0.35 OR BETTER. WINDOWS INFO: MAIN STRUCTURE.
010-068832-00 | 010-M137-15300 | 2020-10-06 | RSWDR2005049 |  | 5414 | REMOVE EXISTING EXTERIOR WALL COVERING SYSTEM AND REPLACE WITH NEW EXTERIOR SIDING OVER AN APPROVED WATER-RESISTIVE BARRIER. WORK TO COMPLY WITH RCO 703.SIDING INFO: REMOVE AND REPLACE SIDING ON BOTH DORMERS ON FRONT OF HOUSE - LIKE FOR LIKE REMOVE EXI
010-068833-00 | 010-M137-15200 | 2024-10-11 | PMEPR2441511 |  | 0 | BUILDING PERMIT/PLAN REVIEW: ALTR2346079 INSTALL TWO BATHS KITCHEN,AND LAUNDRY
010-068833-00 | 010-M137-15200 | 2025-04-28 |  |  |  | INT/EXT REMOD/ 2 BATHS AND KITCHEN
010-068833-00 | 010-M137-15200 | 2024-08-22 | EMEPR2434523 |  | 0 | BUILDING PERMIT/PLAN REVIEW: ALTR2346079 WIRE HOUSE TO CODE.
010-068836-00 | 010-M137-14900 | 2021-04-23 | 952261 |  |  | RECK FOR RENOVATIONS OF INTERIOR
010-068836-00 | 010-M137-14900 | 2020-03-03 | RSWDR2000774 |  | 3000 | REMOVE EXISTING 0 WINDOW(S), 3 DOOR(S) AND REPLACE WITH NEW. WORK TO COMPLY WITH RCO 612, RCO 308, AND RCO 113.6.1 WITH A U VALUE OF 0.35 OR BETTER. DOORS INFO: REAR, SIDE, FRONT REMOVE EXISTING EXTERIOR WALL COVERING SYSTEM AND REPLACE WITH NEW EXTERI
010-068838-00 | 010-M137-14700 | 2020-07-15 | RSWDR2003282 |  | 6070 | REMOVE EXISTING 13 WINDOW(S), 0 DOOR(S) AND REPLACE WITH NEW. WORK TO COMPLY WITH RCO 612, RCO 308, AND RCO 113.6.1 WITH A U VALUE OF 0.35 OR BETTER.WINDOWS INFO: ALL WINDOWS
010-068838-00 | 010-M137-14700 | 2021-03-31 | EMLSR2111486 |  | 0 | Building Permit/Plan Review: PLEX2110560 MLS Scope: Electric for Solar Photovoltaic (PV) System
010-068838-00 | 010-M137-14700 | 2021-03-23 | EMEPR2110260 |  | 0 | Install new 100/100 surface mount main distribution panel to replace the existing one.
010-068846-00 | 010-M137-13900 | 2021-07-14 | MMLSR2127028 |  | 0 | MLS Scope: Replacement of a Single A/C Unit or Heat Pump License Number: H00374 ¦ Scope Item: air conditioning (including condensers, evaporators, compressors)
010-068852-00 | 010-M138-14800 | 2021-07-03 | MMLSR2125615 |  | 0 | MLS Scope: Replacement of a Single A/C Unit or Heat Pump License Number: H00425 ¦ Scope Item: air conditioning (including condensers, evaporators, compressors)
010-068853-00 | 010-M138-14700 | 2022-07-14 | RSWDR2228445 |  | 12208 | REMOVE EXISTING SHINGLE ROOF TO DECK AND REPLACE WITH NEW FELT UNDERLAYMENT, ICE BARRIER MEMBRANE AT EAVE, NECESSARY FLASHINGS, AND NEW ASPHALT SHINGLES. WORK TO COMPLY WITH RCO CHAPTER 9 & MANUFACTURE INSTALLATION INSTRUCTIONS.ROOF INFO: SHINGLE TEAR OF
010-068854-00 | 010-M016-10400 | 2019-08-14 | EMEPR1916321 |  | 0 | UP-GRADE SERVICE TO 200 AMP
010-068854-00 | 010-M016-10400 | 2019-10-09 | EMEPR1920624 |  | 0 | REPLACE AND WIRE IN NEW WIRES DUE TO VANDALISM COMPLETION OF THE WORK DESCRIBED ON THIS PERMIT, INCLUDING ALL REQUIRED INSPECTIONS AND APPROVALS, WILL COMPLY BUILDING ORDER NUMBER: VIOL1900144
010-068854-00 | 010-M016-10400 | 2020-06-17
010-068856-00 | 010-M138-14400 | 2022-01-24 | RSWDR2204506 |  | 3800 | REMOVE EXISTING 11 WINDOW(S), 2 DOOR(S) AND REPLACE WITH NEW. WORK TO COMPLY WITH RCO 612, RCO 308, AND RCO 113.6.1 WITH A U VALUE OF 0.35 OR BETTER.
010-068859-00 | 010-M138-14200 | 2024-07-01 | MMLSR2427164 |  | 0 | MLS SCOPE: REPLACEMENT OF A SINGLE A/C UNIT OR HEAT PUMP LICENSE NUMBER: H01072 ¦ SCOPE ITEM: AIR CONDITIONING (INCLUDING CONDENSERS, EVAPORATORS, COMPRESSORS)
010-068862-00 | 010-M138-13900 | 2021-07-08 | EMEPR2126265 |  | 0 | Replace , Weather head, SE wire, Meter socket, Grounding system, 200 amp panel
010-068862-00 | 010-M138-13900 | 2019-10-29 | RSWDR1905555 |  | 5781 | REMOVE EXISTING SHINGLE ROOF TO DECK AND REPLACE WITH NEW FELT UNDERLAYMENT, ICE BARRIER MEMBRANE AT EAVE, NECESSARY FLASHINGS, AND NEW ASPHALT SHINGLES. WORK TO COMPLY WITH RCO CHAPTER 9 & MANUFACTURE INSTALLATION INSTRUCTIONS.
010-068863-00 | 010-M138-13800 | 2019-12-02 | MMLSR1924837 |  | 0 | MLS SCOPE: REPLACEMENT OF A SINGLE FURNACE, A/C AND/OR HEAT PUMP LICENSE NUMBER: H00124 ¦ SCOPE ITEM: FURNACES / AIR HANDLERS / RTUS
010-068863-00 | 010-M138-13800 | 2019-12-02 | MMLSR1924834 |  | 0 | MLS SCOPE: REPLACEMENT OF A SINGLE FURNACE, A/C AND/OR HEAT PUMP LICENSE NUMBER: H00124 ¦ SCOPE ITEM: AIR CONDITIONING (INCLUDING CONDENSERS, EVAPORATORS, COMPRESSORS)
010-068864-00 | 010-M138-17000 | 2022-02-01 | MMLSR2205500 |  | 0 | MLS SCOPE: REPLACEMENT OF A SINGLE FURNACE, A/C AND/OR HEAT PUMP LICENSE NUMBER: H00425 ¦ SCOPE ITEM: AIR CONDITIONING (INCLUDING CONDENSERS, EVAPORATORS, COMPRESSORS)
010-068864-00 | 010-M138-17000 | 2021-02-24 | PMLSR2106587 |  | 0 | MLS Scope: Water Heater Replacement
010-068865-00 | 010-M138-16900 | 2020-08-11 | MMLSR2016329 |  | 0 | MLS SCOPE: REPLACEMENT OF A SINGLE FURNACE, A/C AND/OR HEAT PUMP LICENSE NUMBER: H00855 ¦ SCOPE ITEM: AIR CONDITIONING (INCLUDING CONDENSERS, EVAPORATORS, COMPRESSORS) LICENSE NUMBER: H00855 ¦ SCOPE ITEM: FURNACES / AIR HANDLERS / RTUS
010-068866-00 | 010-M138-16800 | 2022-01-04 | MMLSR2202265 |  | 0 | MLS SCOPE: REPLACEMENT OF A SINGLE FURNACE, A/C AND/OR HEAT PUMP LICENSE NUMBER: H00169 ¦ SCOPE ITEM: FURNACES / AIR HANDLERS / RTUS
010-068870-00 | 010-M138-16500 | 2019-05-09 | MMLSR1908697 |  | 0 | REPLACEMENT OF A SINGLE FURNACE, A/C AND/OR HEAT PUMP LICENSE NUMBER: H00415
010-068870-00 | 010-M138-16500 | 2019-05-09 | PMLSR1908732 |  | 0 | WATER HEATER REPLACEMENT
010-068870-00 | 010-M138-16500 | 2019-04-26 | RSWDR1901799 |  | 5000 | REMOVE EXISTING EXTERIOR WALL COVERING SYSTEM AND REPLACE WITH NEW EXTERIOR SIDING OVER AN APPROVED WATER-RESISTIVE BARRIER. WORK TO COMPLY WITH RCO 703.
010-068871-00 | 010-M138-16400 | 2023-05-12 | RSWDR2319882 |  | 7520 | Remove existing shingle roof to deck and replace with new felt underlayment, ice barrier membrane at eave, necessary flashings, and new asphalt shingles. Work to comply with RCO chapter 9 & Manufacture installation instructions.
010-068871-00 | 010-M138-16400 | 2021-09-02 | RSWDR2134978 |  | 8200 | REMOVE EXISTING 10 WINDOW(S), 0 DOOR(S) AND REPLACE WITH NEW. WORK TO COMPLY WITH RCO 612, RCO 308, AND RCO 113.6.1 WITH A U VALUE OF 0.35 OR BETTER.
010-068877-00 | 010-M138-15700 | 2023-05-22 | RSWDR2321173 |  | 8500 | Remove existing 5 window(s), 0 door(s) and replace with new. Work to comply with RCO 612, RCO 308, and RCO 113.6.1 with a U Value of 0.35 or Better.Windows Info: Remove and replace existing 4 double hung windows and 1 2-Lite slider window with new of sa
010-068880-00 | 010-M138-15400 | 2022-03-10 | PMEPR2210453 |  | 0 | BUILDING PERMIT/PLAN REVIEW: ALTR2147306 MOVE KITCHEN SINK VENT INTO CEILING. ARM KITCHEN SINK DRAIN OVER 18”. ADD ICE MAKER VALVE.. INSTALL NEW KITCHEN SINK AND FAUCET. CONNECT DISHWASHER AND ICE MAKER.
010-068880-00 | 010-M138-15400 | 2022-03-01 | MMEPR2209105 |  | 0 | BUILDING PERMIT/PLAN REVIEW: ALTR2147306 RELOCATE 1 SUPPLY BRANCH RUN AND 1 RETURN BRANCH RUN WARM AIR AND VENT 6IN KITCHEN EXHAUST FAN THROUGH ROOF LICENSE NUMBER: H00072 ¦ SCOPE ITEM: DUCTWORK / DAMPERS
010-068880-00 | 010-M138-15400 | 2021-12-01 | ALTR2147306 |  | 53888 | PLAN APPROVAL: FINAL REVIEWED FOR COMPLIANCE UNDER: 2019 RESIDENTIAL CODE OF OHIO USE/OCCUPANCY GROUP: 1, 2, 3 FAMILY DWELLING CONSTRUCTION TYPE: V-B DESCRIPTION OF WORK: ALTER A 2 STORY FRAMED, 1 FAMILY DWELLING BY RENOVATING KITCHEN. WORK INCL
010-068880-00 | 010-M138-15400 | 2022-03-12 | MMEPR2210661 |  | 0 | BUILDING PERMIT/PLAN REVIEW: ALTR2147306 ADD GAS LINE TO RANGE LICENSE NUMBER: P00922 ¦ SCOPE ITEM: FUEL GAS OR LP GAS
010-068880-00 | 010-M138-15400 | 2022-05-25 | RSWDR2221226 |  | 13900 | REMOVE EXISTING 11 WINDOW(S), 0 DOOR(S) AND REPLACE WITH NEW. WORK TO COMPLY WITH RCO 612, RCO 308, AND RCO 113.6.1 WITH A U VALUE OF 0.35 OR BETTER.WINDOWS INFO: REPLACE 11 WINDOWS WITH NEW. LIKE FOR LIKE. NO STRUCTURAL CHANGES REQUIRED.
010-068880-00 | 010-M138-15400 | 2022-02-15 | EMEPR2207368 |  | 0 | BUILDING PERMIT/PLAN REVIEW: ALTR2147306 ELECTRICAL WORK
010-068881-00 | 010-M138-20900 | 2023-11-14 | EMEPR2348090 |  | 0 | ELECTRICAL SERVICE
010-068883-00 | 010-M138-20700 | 2020-12-07 | MMLSR2025380 |  | 0 | MLS Scope: Replacement of a Single Furnace License Number: H00150 ¦ Scope Item: furnaces / air handlers / RTUs
010-068883-00 | 010-M138-20700 | 2023-07-26 | EMLSR2330996 |  | 0 | Building Permit/Plan Review: PLEX2330325 MLS Scope: Electric for Solar Photovoltaic (PV) System
010-068884-00 | 010-M138-20600 | 2023-08-28 | PMLSR2336430 |  | 0 | MLS Scope: Water Heater Replacement
010-068884-00 | 010-M138-20600 | 2024-01-17 | MMLSR2403885 |  | 0 | MLS SCOPE: REPLACEMENT OF A SINGLE FURNACE LICENSE NUMBER: H00589 ¦ SCOPE ITEM: FURNACES / AIR HANDLERS / RTUS
010-068884-00 | 010-M138-20600 | 2024-04-05 | MMLSR2414345 |  | 0 | MLS SCOPE: REPLACEMENT OF A SINGLE A/C UNIT OR HEAT PUMP LICENSE NUMBER: H00589 ¦ SCOPE ITEM: AIR CONDITIONING (INCLUDING CONDENSERS, EVAPORATORS, COMPRESSORS)
010-068891-00 | 010-M138-19900 | 2022-07-12 | RSWDR2228185 |  | 10789 | REMOVE EXISTING SHINGLE ROOF TO DECK AND REPLACE WITH NEW FELT UNDERLAYMENT, ICE BARRIER MEMBRANE AT EAVE, NECESSARY FLASHINGS, AND NEW ASPHALT SHINGLES. WORK TO COMPLY WITH RCO CHAPTER 9 & MANUFACTURE INSTALLATION INSTRUCTIONS.ROOF INFO: REMOVE AND REPL
010-068891-00 | 010-M138-19900 | 2019-07-26 | MMLSR1914734 |  | 0 | MLS Scope: Replacement of a Single A/C Unit or Heat Pump License Number: H00169 ¦ Scope Item: air conditioning (including condensers, evaporators, compressors)
010-068891-00 | 010-M138-19900 | 2020-04-29 | PMLSR2008118 |  | 0 | MLS SCOPE: WATER HEATER REPLACEMENT
010-068894-00 | 010-M188-06800 | 2019-08-26 |  |  |  | OWNER REPORTS HOME IS BEING CONVERTED TO A ONE FAMILY DWLG & THERE IS NO PATIO. ADJUST AS NEEDED.
010-068896-00 | 010-M138-19400 | 2022-11-04 | RSWDR2244527 |  | 11836 | Remove existing 14 window(s), 0 door(s) and replace with new. Work to comply with RCO 612, RCO 308, and RCO 113.6.1 with a U Value of 0.35 or Better.
010-068915-00 | 010-M137-16900 | 2021-05-30 | MMLSR2120179 |  | 0 | MLS Scope: Replacement of a Single A/C Unit or Heat Pump License Number: H00014 ¦ Scope Item: air conditioning (including condensers, evaporators, compressors)
010-068915-00 | 010-M137-16900 | 2022-07-13 | EMEPR2228199 |  | 0 | BUILDING PERMIT/PLAN REVIEW: PMEPI2227868 INSTALL ELECTRIC OUTLET IN BASEMENT FOR SUMP PUMP
010-068915-00 | 010-M137-16900 | 2022-07-11 | PMEPI2227868 |  | 10000 | INSTALLING 89 LF OF BASEMENT GUTTERS SUMPWELL AND PUMP IN BASEMENT
010-068917-00 | 010-M137-16700 | 2022-11-23 | MMLSR2246980 |  | 0 | MLS Scope: Replacement of a Single Furnace, A/C and/or Heat Pump License Number: H01127 ¦ Scope Item: air conditioning (including condensers, evaporators, compressors) License Number: H01127 ¦ Scope Item: furnaces / air handlers / RTUs
010-068925-00 | 010-M137-15900 | 2021-03-11 | MMLSR2108501 |  | 0 | MLS Scope: Replacement of a Single Furnace, A/C and/or Heat Pump License Number: H00150 ¦ Scope Item: furnaces / air handlers / RTUs
010-068926-00 | 010-M137-15800 | 2024-03-20 | EMEPR2412136 |  | 0 | REPLACE WEATHER HEAD, LINE INTO METER BOX, PLACE LINE IN CONDUIT, INSTALL SHUT OFF AFTER METER BOX
010-068927-00 | 010-M137-15700 | 2024-11-19 | MMLSR2445928 |  | 0 | MLS SCOPE: REPLACEMENT OF A SINGLE FURNACE, A/C AND/OR HEAT PUMP LICENSE NUMBER: H00150 ¦ SCOPE ITEM: FURNACES / AIR HANDLERS / RTUS
010-068935-00 | 010-M137-20100 | 2020-04-10 | MMEPR2007095 |  | 0 | BUILDING PERMIT/PLAN REVIEW: ALTR2002865 RELOCATE HEAT RUN IN BATHROOM WALL LICENSE NUMBER: H00916 ¦ SCOPE ITEM: DUCTWORK / DAMPERS
010-068935-00 | 010-M137-20100 | 2020-04-10 | EMEPR2007067 |  | 0 | BUILDING PERMIT/PLAN REVIEW: ALTR2002865 REMODELING OF THE MAIN BATHROOM
010-068935-00 | 010-M137-20100 | 2020-04-10 | PMEPR2007060 |  | 0 | BUILDING PERMIT/PLAN REVIEW: ALTR2002865 INSTALL NEW DWV AND WATER LINES FOR 1 BATH
010-068935-00 | 010-M137-20100 | 2019-10-31 | RSWDR1905599 |  | 6730 | REMOVE EXISTING SHINGLE ROOF TO DECK AND REPLACE WITH NEW FELT UNDERLAYMENT, ICE BARRIER MEMBRANE AT EAVE, NECESSARY FLASHINGS, AND NEW ASPHALT SHINGLES. WORK TO COMPLY WITH RCO CHAPTER 9 & MANUFACTURE INSTALLATION INSTRUCTIONS.
010-068941-00 | 010-M137-19500 | 2024-05-06 | RSWDR2418268 |  | 20000 | REMOVE EXISTING EXTERIOR WALL COVERING SYSTEM AND REPLACE WITH NEW EXTERIOR SIDING OVER AN APPROVED WATER-RESISTIVE BARRIER. WORK TO COMPLY WITH RCO 703.SIDING INFO: COVERING WALLS WITH 1/4” FAN FOLD AND VINYL SIDING
010-068945-00 | 010-M137-19200 | 2023-06-29 | RSWDR2327144 |  | 2500 | Remove existing 0 window(s), 1 door(s) and replace with new. Work to comply with RCO 612, RCO 308, and RCO 113.6.1 with a U Value of 0.35 or Better.
010-068945-00 | 010-M137-19200 | 2021-02-12 | RSWDR2105220 |  | 10659 | REMOVE EXISTING 16 WINDOW(S), 0 DOOR(S) AND REPLACE WITH NEW. WORK TO COMPLY WITH RCO 612, RCO 308, AND RCO 113.6.1 WITH A U VALUE OF 0.35 OR BETTER.
010-068947-00 | 010-M137-17900 | 2024-02-29 | MMLSR2409212 |  | 0 | MLS SCOPE: REPLACEMENT OF A SINGLE FURNACE LICENSE NUMBER: H00403 ¦ SCOPE ITEM: FURNACES / AIR HANDLERS / RTUS
010-068948-00 | 010-M137-17800 | 2024-08-07 | RSWDR2431748 |  | 1108 | REMOVE EXISTING 1 WINDOW(S), 0 DOOR(S) AND REPLACE WITH NEW. WORK TO COMPLY WITH RCO 612, RCO 308, AND RCO 113.6.1 WITH A U VALUE OF 0.35 OR BETTER.
010-068948-00 | 010-M137-17800 | 2020-07-21 | PMLSR2014642 |  | 0 | MLS SCOPE: BACK WATER VALVE
010-068948-00 | 010-M137-17800 | 2020-08-10 | EMEPR2016170 |  | 0 | STATUS CHANGE: 8/25/2020 - NO ELECTRIC SCOPE OF WORK SEE DOC TAB ELECTRICAL FOR SUMP PUMP OUTLET AND ALARM
010-068948-00 | 010-M137-17800 | 2022-09-01 | MMEPR2235630 |  | 0 | INSTALL STANDBY GENERATOR 22KW 200AMP LICENSE NUMBER: H00943 ¦ SCOPE ITEM: FUEL GAS OR LP GAS
010-068948-00 | 010-M137-17800 | 2022-09-01 | EMEPR2235629 |  | 0 | INSTALL STANDBY GENERATOR 22KW 100AMP LOAD CALCULATIONS DUE AT TIME OF INSPECTION
010-068951-00 | 010-M137-17600 | 2023-08-24 | EMEPR2336103 |  | 0 | Building Permit/Plan Review: PLEX2334579 Residential photovoltaic, roof mounted solar installation
010-068952-00 | 010-M137-17500 | 2024-10-18 | RSWDR2441984 |  | 8941 | Remove existing shingle roof to deck and replace with new felt underlayment, ice barrier membrane at eave, necessary flashings, and new asphalt shingles. Work to comply with RCO chapter 9 & Manufacture installation instructions.
010-068958-00 | 010-M137-19000 | 2023-11-13 | PMLSR2347920 |  | 0 | MLS SCOPE: WATER HEATER REPLACEMENT
010-068958-00 | 010-M137-19000 | 2020-10-01 | MMLSR2020315 |  | 0 | MLS SCOPE: REPLACEMENT OF A SINGLE FURNACE, A/C AND/OR HEAT PUMP LICENSE NUMBER: H00140 ¦ SCOPE ITEM: FURNACES / AIR HANDLERS / RTUS
010-068961-00 | 010-M137-18700 | 2020-12-17 | MMLSR2026176 |  | 0 | MLS Scope: Replacement of a Single Furnace, A/C and/or Heat Pump License Number: H00425 ¦ Scope Item: air conditioning (including condensers, evaporators, compressors)
010-068962-00 | 010-M137-18600 | 2019-03-08 |  |  |  | RECK FOR INT REHAB FROM WATER DAMAGE
010-068964-00 | 010-M137-18400 | 2024-11-04 | RSWDR2444053 |  | 9000 | REMOVE EXISTING SHINGLE ROOF TO DECK AND REPLACE WITH NEW FELT UNDERLAYMENT, ICE BARRIER MEMBRANE AT EAVE, NECESSARY FLASHINGS, AND NEW ASPHALT SHINGLES. WORK TO COMPLY WITH RCO CHAPTER 9 & MANUFACTURE INSTALLATION INSTRUCTIONS.
010-068967-00 | 010-M137-18100 | 2021-12-08 | PMLSR2148319 |  | 0 | MLS SCOPE: WATER HEATER REPLACEMENT
010-068969-00 | 010-M135-06600 | 2022-11-10 | RSWDR2245292 |  | 8893 | Remove existing shingle roof to deck and replace with new felt underlayment, ice barrier membrane at eave, necessary flashings, and new asphalt shingles. Work to comply with RCO chapter 9 & Manufacture installation instructions.Roof Info: Shingle tear of
010-068970-00 | 010-M135-06500 | 2022-07-15 | MMLSR2228647 |  | 0 | MLS SCOPE: REPLACEMENT OF A SINGLE FURNACE, A/C AND/OR HEAT PUMP LICENSE NUMBER: H00855 ¦ SCOPE ITEM: AIR CONDITIONING (INCLUDING CONDENSERS, EVAPORATORS, COMPRESSORS) LICENSE NUMBER: H00855 ¦ SCOPE ITEM: FURNACES / AIR HANDLERS / RTUS
010-068973-00 | 010-M135-06200 | 2019-01-01 |  | REVI
010-068977-00 | 010-M135-05800 | 2019-12-09 | PMLSR1925430 |  | 0 | MLS SCOPE: WATER HEATER REPLACEMENT
010-068977-00 | 010-M135-05800 | 2024-02-22 | RSWDR2408308 |  | 7566 | REMOVE EXISTING 0 WINDOW(S), 2 DOOR(S) AND REPLACE WITH NEW. WORK TO COMPLY WITH RCO 612, RCO 308, AND RCO 113.6.1 WITH A U VALUE OF 0.35 OR BETTER.
010-068977-00 | 010-M135-05800 | 2023-12-18 | ALTR2352112 |  | 35000 | BUILD DETACHED 20 X 20 FRAME GARAGE PLAN APPROVAL: FINAL REVIEWED FOR COMPLIANCE UNDER: 2019 RESIDENTIAL CODE OF OHIO USE/OCCUPANCY GROUP: 1, 2, 3 FAMILY DWELLING CONSTRUCTION TYPE: V-B DESCRIPTION OF WORK: ALTER A 2 STORY FRAMED, 1 FAMILY DW
010-068977-00 | 010-M135-05800 | 2024-01-08 | EMEPR2402729 |  | 0 | BUILDING PERMIT/PLAN REVIEW: ALTR2352112 INSTALL ELECTRIC IN DETACHED GARAGE. 30AMP 2 SPACE SUB PANEL. 8 20AMP GFCI PROTECTED OUTLETS. 7 LIGHT FIXTURES. UNDERGROUND FROM HOUSE TO GARAGE
010-068980-00 | 010-M135-05500 | 2022-03-10 | MMLSR2210319 |  | 0 | MLS SCOPE: REPLACEMENT OF A SINGLE FURNACE, A/C AND/OR HEAT PUMP LICENSE NUMBER: H00855 ¦ SCOPE ITEM: AIR CONDITIONING (INCLUDING CONDENSERS, EVAPORATORS, COMPRESSORS) LICENSE NUMBER: H00855 ¦ SCOPE ITEM: FURNACES / AIR HANDLERS / RTUS
010-068983-00 | 010-M135-10200 | 2023-04-27 | RSWDR2317489 |  | 29420 | Remove existing 24 window(s), 0 door(s) and replace with new. Work to comply with RCO 612, RCO 308, and RCO 113.6.1 with a U Value of 0.35 or Better.Windows Info: Remove 24 windows and replace with new. Same style and size. We are installing 23 double h
010-068985-00 | 010-M135-10000 | 2021-03-30 | RSWDR2111082 |  | 5781 | Remove existing shingle roof to deck and replace with new felt underlayment, ice barrier membrane at eave, necessary flashings, and new asphalt shingles. Work to comply with RCO chapter 9 & Manufacture installation instructions.
010-068987-00 | 010-M135-09800 | 2020-03-30 | RSWDR2001185 |  | 5018 | REMOVE EXISTING SHINGLE ROOF TO DECK AND REPLACE WITH NEW FELT UNDERLAYMENT, ICE BARRIER MEMBRANE AT EAVE, NECESSARY FLASHINGS, AND NEW ASPHALT SHINGLES. WORK TO COMPLY WITH RCO CHAPTER 9 & MANUFACTURE INSTALLATION INSTRUCTIONS.ROOF INFO: SHINGLE TEAR OF
010-068990-00 | 010-M135-09500 | 2024-09-14 | EMEPR2437375 |  | 0 | BUILDING PERMIT/PLAN REVIEW: ALTR2430646 WIRE NEW DETACHED GARAGE WITH SEPERATE 100 AMP PANEL
010-068990-00 | 010-M135-09500 | 2024-08-01 | ALTR2430646 |  | 35500 | BUILD A 20X22 DETACHED GARAGE
010-068992-00 | 010-M135-09300 | 2022-05-25 | RSWDR2221173 |  | 450 | REMOVE EXISTING 0 WINDOW(S), 1 DOOR(S) AND REPLACE WITH NEW. WORK TO COMPLY WITH RCO 612, RCO 308, AND RCO 113.6.1 WITH A U VALUE OF 0.35 OR BETTER. DOORS INFO: FRONT DOOR ONLY.
010-068992-00 | 010-M135-09300 | 2020-02-10 | MMLSR2002951 |  | 0 | MLS SCOPE: REPLACEMENT OF A SINGLE FURNACE, A/C AND/OR HEAT PUMP LICENSE NUMBER: H00150 ¦ SCOPE ITEM: FURNACES / AIR HANDLERS / RTUS MLS SCOPE: REPLACEMENT OF A SINGLE FURNACE, A/C AND/OR HEAT PUMP LICENSE NUMBER: H00150 ¦ SCOPE ITEM: FURNACES / AIR HA
010-068994-00 | 010-M135-09100 | 2024-09-30 | RSWDR2439401 |  | 2066 | REMOVE EXISTING 2 WINDOW(S), 0 DOOR(S) AND REPLACE WITH NEW. WORK TO COMPLY WITH RCO 612, RCO 308, AND RCO 113.6.1 WITH A U VALUE OF 0.35 OR BETTER.
010-068995-00 | 010-M135-09000 | 2021-06-09 | RSWDR2121658 |  | 20605 | REMOVE EXISTING EXTERIOR WALL COVERING SYSTEM AND REPLACE WITH NEW EXTERIOR SIDING OVER AN APPROVED WATER-RESISTIVE BARRIER. WORK TO COMPLY WITH RCO 703.SIDING INFO: REMOVE AND REPLACE SIDING, LIKE FOR LIKE
010-068995-00 | 010-M135-09000 | 2021-07-16 | EMEPR2127539 |  | 0 | REPLACE 150 AMP PANEL, METER, COMPLETE GROUNDING SYSTEM, WHOLE HOME SURGE PROTECTOR, SERVICE ENTRY WIRE, TRENCHING TO GARAGE
010-068995-00 | 010-M135-09000 | 2019-04-03 | RSWDR1901240 |  | 10862 | Remove existing shingle roof to deck and replace with new felt underlayment, ice barrier membrane at eave, necessary flashings, and new asphalt shingles. Work to comply with RCO chapter 9 & Manufacture installation instructions.Roof Info: SHINGLE TEAR OF
010-068996-00 | 010-M135-08900 | 2021-03-29 | PMLSR2111054 |  | 0 | MLS Scope: Water Heater Replacement
010-068996-00 | 010-M135-08900 | 2023-07-27 | RSWDR2331406 |  | 4330 | Remove existing 3 window(s), 0 door(s) and replace with new. Work to comply with RCO 612, RCO 308, and RCO 113.6.1 with a U Value of 0.35 or Better.Windows Info: Remove and replace existing 3 double hung windows with new of same size as existing. No str
010-068997-00 | 010-M135-08800 | 2020-05-01 | RSWDR2001597 |  | 4000 | REMOVE EXISTING SHINGLE ROOF TO DECK AND REPLACE WITH NEW FELT UNDERLAYMENT, ICE BARRIER MEMBRANE AT EAVE, NECESSARY FLASHINGS, AND NEW ASPHALT SHINGLES. WORK TO COMPLY WITH RCO CHAPTER 9 & MANUFACTURE INSTALLATION INSTRUCTIONS.
010-068997-00 | 010-M135-08800 | 2023-12-22 | PMEPR2352807 |  | 0 | BUILDING PERMIT/PLAN REVIEW: ADDR2335279 PIPES FOR 10 X 10 BATHROOM ADDITION.
010-068997-00 | 010-M135-08800 | 2023-12-22 | MMEPR2352811 |  | 0 | BUILDING PERMIT/PLAN REVIEW: ADDR2335279 MECHANICAL EQUIPMENT FOR 10 X 10 BATHROOM ADDITION. LICENSE NUMBER: HO9999
010-068997-00 | 010-M135-08800 | 2023-12-22 | EMEPR2352810 |  | 0 | BUILDING PERMIT/PLAN REVIEW: ADDR2335279 ELECTRIC WITH WIRING FOR 10 X 10 BATHROOM ADDITION.
010-068997-00 | 010-M135-08800 | 2023-08-18 | ADDR2335279 |  | 6000 | PLAN APPROVAL: FINAL REVIEWED FOR COMPLIANCE UNDER: 2019 RESIDENTIAL CODE OF OHIO DESCRIPTION OF WORK: ALTER A 2 STORY FRAME, 1 FAMILY DWELLING BY ADDING A 10’X 10’ 1-STORY ADDITION WITH CRAWLSPACE. ADDITION TO CONSIST OF FULL BATHROOM/LAUNDRY ROOM.
010-068998-00 | 010-M135-08000 | 2021-01-01 |  |  |  | SPL/NWP/VD
010-068998-00 | 010-M135-08000 | 2022-07-07 | MMEPC2227435 |  | 0 | BUILDING PERMIT/PLAN REVIEW: ALTC2000914 FULL DUCTWORK SYSTEM A/C AND FURNACE PER PRINTS LICENSE NUMBER: H01087 ¦ SCOPE ITEM: AIR CONDITIONING (INCLUDING CONDENSERS, EVAPORATORS, COMPRESSORS)
010-068998-00 | 010-M135-08000 | 2021-08-03 | EMEPC2130281 |  | 0 | Building Permit/Plan Review: ALTC2000914 Wire per Plans
010-069005-00 | 010-M135-07500 | 2024-04-01 | RSWDR2413576 |  | 18500 | REMOVE EXISTING SHINGLE ROOF TO DECK AND REPLACE WITH NEW FELT UNDERLAYMENT, ICE BARRIER MEMBRANE AT EAVE, NECESSARY FLASHINGS, AND NEW ASPHALT SHINGLES. WORK TO COMPLY WITH RCO CHAPTER 9 & MANUFACTURE INSTALLATION INSTRUCTIONS.
010-069008-00 | 010-M135-07200 | 2023-03-03 | PMLSR2309873 |  | 0 | MLS Scope: Water Heater Replacement
010-069008-00 | 010-M135-07200 | 2021-12-13 | RSWDR2148759 |  | 19000 | REMOVE EXISTING SHINGLE ROOF TO DECK AND REPLACE WITH NEW FELT UNDERLAYMENT, ICE BARRIER MEMBRANE AT EAVE, NECESSARY FLASHINGS, AND NEW ASPHALT SHINGLES. WORK TO COMPLY WITH RCO CHAPTER 9 & MANUFACTURE INSTALLATION INSTRUCTIONS.
010-069011-00 | 010-M135-06900 | 2022-11-22 | MMLSR2246659 |  | 0 | MLS Scope: Replacement of a Single Furnace, A/C and/or Heat Pump License Number: H00381 ¦ Scope Item: furnaces / air handlers / RTUs
010-069011-00 | 010-M135-06900 | 2022-04-13 | RSWDR2215338 |  | 7354 | REMOVE EXISTING SHINGLE ROOF TO DECK AND REPLACE WITH NEW FELT UNDERLAYMENT, ICE BARRIER MEMBRANE AT EAVE, NECESSARY FLASHINGS, AND NEW ASPHALT SHINGLES. WORK TO COMPLY WITH RCO CHAPTER 9 & MANUFACTURE INSTALLATION INSTRUCTIONS.ROOF INFO: SHINGLE TEAR OF
010-069017-00 | 010-M135-08300 | 2019-12-30 | EMLSR1926938 |  | 0 | INSTALL #6 CU WIRE ELECTRIC CONDUCTOR FROM PANEL TO METAL WATER LINE OK FOR STAND ALONE PERMIT - NO PLAN REVIEW OR BLDG PERMIT REQUIRED PER C HONEYCUTT 12/30/19
010-069017-00 | 010-M135-08300 | 2020-07-08 |  | RECH |  | REMODEL
010-069017-00 | 010-M135-08300 | 2019-12-16 | EMEPR1926035 |  | 0 | RUN #6 CV WIRE ELEC CONDUCTOR FROM PANEL TO WATER METER OK STAND ALONE PER HOWARD TODD
010-069018-00 | 010-M135-08200 | 2024-11-18 | RSWDR2445687 |  | 22000 | REMOVE EXISTING 12 WINDOW(S), 16 DOOR(S) AND REPLACE WITH NEW. WORK TO COMPLY WITH RCO 612, RCO 308, AND RCO 113.6.1 WITH A U VALUE OF 0.35 OR BETTER. WINDOWS INFO: REPLACE OLD WINDOWS MAIN STRUCTURE. DOORS INFO: REPLACE THE OLD DOORS WITH NEW. REMOVE
010-069019-00 | 010-M135-08100 | 2024-10-04 |  |  |  | FIRE DAMAGE REPAIR, INSTALL NEW KITCHEN SINK AND FAUCET, NEW TUB, VALVE, TOILET AND LAV, VENT 1 BATH FAN AND REPLACE DRYER VENT AND REPLACED HVAC IN VARIOUS AREAS AND POTENTIAL GAS PRESSURE TEST FOR COLUMBIA GAS. LICENSE NUMBER: H00065 ¦ SCOPE ITEM: EXHAUST SY
010-069019-00 | 010-M135-08100 | 2022-06-13 | PMLSR2223695 |  | 0 | MLS SCOPE: WATER HEATER REPLACEMENT
010-069019-00 | 010-M135-08100 | 2022-07-19 | DMGR2141638 |  | 98836 | CH FOR FIRE DAMAGE REPAIR
010-069019-00 | 010-M135-08100 | 2022-02-03 | PMEPR2205833 |  | 0 | BUILDING PERMIT/PLAN REVIEW: DMGR2141638 INSTALL NEW KITCHEN SINK AND FAUCET, NEW TUB ,VALVE, TOILET AND LAV
010-069019-00 | 010-M135-08100 | 2022-01-07 | MMEPR2202645 |  | 0 | BUILDING PERMIT/PLAN REVIEW: DMGR2141638 VENT 1 BATH FAN AND REPLACE DRYER VENT AND REPLACED HVAC IN VARIOUS AREAS AND POTENTIAL GAS PRESSURE TEST FOR COLUMBIA GAS . LICENSE NUMBER: H00065 ¦ SCOPE ITEM: EXHAUST SYSTEMS (HOODS, FANS, ETC)
010-069019-00 | 010-M135-08100 | 2022-11-02 | PMLSR2244187 |  | 0 | MLS Scope: Water Heater Replacement
010-069019-00 | 010-M135-08100 | 2021-12-28 | EMEPR2150482 |  | 0 | BUILDING PERMIT/PLAN REVIEW: DMGR2141638 FIRE DAMAGE REPAIR
010-069024-00 | 010-M135-12600 | 2022-08-26 | RSWDM2234743 |  | 9000 | - REMOVAL OF 16 WINDOW(S), 26 DOOR(S) AND AND REPLACEMENT WITH SAME TYPE AND IN SAME SIZE OPENINGS IN AN EXISTING MULTI-FAMILY BUILDING. NO DRAWINGS OR SPECS PROVIDED. A FINAL STRUCTURAL INSPECTION WILL BE REQUIRED TO COMPLETE THIS PERMIT. WORK TO COMPL
010-069024-00 | 010-M135-12600 | 2023-06-19 | EMEPM2325346 |  | 0 | BUILDING PERMIT/PLAN REVIEW: ALTM2235912 WIRE TO PLANS
010-069024-00 | 010-M135-12600 | 2023-10-26 | PMEPM2345563 |  | 0 | BUILDING PERMIT/PLAN REVIEW: ALTM2235912 4 SINKS,4 TOILET, 4 TUBES ROUGH IN PLUMBING WATERLINE
010-069024-00 | 010-M135-12600 | 2024-01-12 | MMEPM2403370 |  | 0 | BUILDING PERMIT/PLAN REVIEW: ALTM2235912 FURNACE, DUCTWORK & GAS LINE - ROUGH & FINAL UNITS A-D LICENSE NUMBER: H00808
010-069028-00 | 010-M135-12200 | 2020-04-27 | RSWDR2001526 |  | 150 | REMOVE EXISTING 0 WINDOW(S), 1 DOOR(S) AND REPLACE WITH NEW. WORK TO COMPLY WITH RCO 612, RCO 308, AND RCO 113.6.1 WITH A U VALUE OF 0.35 OR BETTER.
010-069029-00 | 010-M135-12100 | 2023-11-25 | MMEPR2349345 |  | 0 | GAS METER LOCATION WAS MOVED. RE-CONNECT FURNACE. LICENSE NUMBER: P00922 ¦ SCOPE ITEM: FUEL GAS OR LP GAS
010-069029-00 | 010-M135-12100 | 2023-11-25 | MMEPR2349345 |  | 0 | GAS METER LOCATION WAS MOVED. RE-CONNECT FURNACE. LICENSE NUMBER: P00922 ¦ SCOPE ITEM: FUEL GAS OR LP GAS
010-069031-00 | 010-M135-11900 | 2021-01-11 | PMLSR2100697 |  | 0 | MLS Scope: Water Heater Replacement
010-069033-00 | 010-M135-13500 | 2019-02-06 | RSWDR1900371 |  | 8500 | REMOVE EXISTING SHINGLE ROOF TO DECK AND REPLACE WITH NEW FELT UNDERLAYMENT, ICE BARRIER MEMBRANE AT EAVE, NECESSARY FLASHINGS, AND NEW ASPHALT SHINGLES. WORK TO COMPLY WITH RCO CHAPTER 9 & MANUFACTURE INSTALLATION INSTRUCTIONS.ROOF INFO: SHINGLE TEAR OF
010-069033-00 | 010-M135-13500 | 2022-10-03 | PMLSR2239519 |  | 0 | MLS SCOPE: WATER HEATER REPLACEMENT
010-069033-00 | 010-M135-13500 | 2024-06-07 | RSWDR2423425 |  | 9365 | REMOVE EXISTING 7 WINDOW(S), 0 DOOR(S) AND REPLACE WITH NEW. WORK TO COMPLY WITH RCO 612, RCO 308, AND RCO 113.6.1 WITH A U VALUE OF 0.35 OR BETTER.WINDOWS INFO: ADDISON LITE 1 - DOUBLE HUNG COLOR: INTERIOR WHITE > EXTERIOR WHITE CONFIGURATION: STANDARD
010-069034-00 | 010-M135-13400 | 2024-05-06 | EMEPR2418315 |  | 0 | BUILDING PERMIT/PLAN REVIEW: PMEPI2418172 INSTALL DEDICATED GFI FOR SUMP PUMP.
010-069034-00 | 010-M135-13400 | 2024-05-03 | PMEPI2418172 |  | 6200 | INSTALL 4 LNFT OF INTERIOR PERMITER DRAINAGE TO A NEW SUMP PIT W NEW 50 SERIES .3HP SUMP /DRAINAGE TO STREET EXISITNG ELECTRIC
010-069034-00 | 010-M135-13400 | 2022-12-29 | MMEPR2251250 |  | 0 | GAS LINE INSPECTION LICENSE NUMBER: H00819 ¦ SCOPE ITEM: FUEL GAS OR LP GAS
010-069035-00 | 010-M135-13300 | 2020-01-06 | PMLSR2000241 |  | 0 | MLS SCOPE: WATER HEATER REPLACEMENT
010-069037-00 | 010-M135-13100 | 2021-06-29 | EMEPR2124746 |  | 0 | BUILDING PERMIT/PLAN REVIEW: ALTR2117513 ELECTRIC TO NEW DETACHED GARAGE
010-069037-00 | 010-M135-13100 | 2021-05-13 | ALTR2117513 |  | 27500 | PLAN APPROVAL: FINAL REVIEWED FOR COMPLIANCE UNDER: 2019 RESIDENTIAL CODE OF OHIO USE/OCCUPANCY GROUP: 1, 2, 3 FAMILY DWELLING CONSTRUCTION TYPE: V-B DESCRIPTION OF WORK: ALTER A 2 STORY FRAMED, 1 FAMILY DWELLING BY BUILDING A 22’X22’ DETACHED G
010-069037-00 | 010-M135-13100 | 2021-09-27 | MMLSR2138244 |  | 0 | MLS SCOPE: REPLACEMENT OF A SINGLE FURNACE, A/C AND/OR HEAT PUMP LICENSE NUMBER: H00169 ¦ SCOPE ITEM: FURNACES / AIR HANDLERS / RTUS
010-069039-00 | 010-M135-11600 | 2021-08-26 | MMLSR2133868 |  | 0 | MLS Scope: Replacement of a Single Furnace, A/C and/or Heat Pump License Number: H00855 ¦ Scope Item: air conditioning (including condensers, evaporators, compressors) License Number: H00855 ¦ Scope Item: furnaces / air handlers / RTUs
010-069043-00 | 010-M135-11200 | 2021-04-16 | RSWDR2113598 |  | 5432 | Remove existing shingle roof to deck and replace with new felt underlayment, ice barrier membrane at eave, necessary flashings, and new asphalt shingles. Work to comply with RCO chapter 9 & Manufacture installation instructions.Roof Info: Shingle tear of
010-069044-00 | 010-M135-11100 | 2022-11-10 | RSWDR2245241 |  | 15021 | Remove existing 20 window(s), 0 door(s) and replace with new. Work to comply with RCO 612, RCO 308, and RCO 113.6.1 with a U Value of 0.35 or Better.
010-069046-00 | 010-M135-10900 | 2019-05-15 | ALTR1904723 |  | 600 | ALTER A 2 STORY SINGLE FAM DWG SCOPE OF WORKIS TO REPLACE THE RAILING AND AWNING ON TRHE FRONT PORCH AND INSTALL WOOD COLUMNS AND RAILING.
010-069047-00 | 010-M135-10800 | 2019-05-15 | RSWDR1902227 |  | 12000 | Remove existing exterior wall covering system and replace with new exterior siding over an approved water-resistive barrier. Work to comply with RCO 703. Siding Info: REMOVE AND REPLACE SIDING.
010-069050-00 | 010-M135-10500 | 2024-10-11 | PMLSR2441111 |  | 0 | MLS Scope: Gas Water Heater Replacement
010-069053-00 | 010-M135-15000 | 2019-08-01 | EMEPR1915259 |  | 0 | Upgrade existing 100 amp electrical service to 200 amp electrical service with the installation of a 100 amp sub panel in garage.
010-069053-00 | 010-M135-15000 | 2023-02-23 | ALTR2308777 |  | 2000 | PLAN APPROVAL: FINAL REVIEWED FOR COMPLIANCE UNDER: 2019 RESIDENTIAL CODE OF OHIO USE/OCCUPANCY GROUP: 1, 2, 3 FAMILY DWELLING CONSTRUCTION TYPE: V-B DESCRIPTION OF WORK: ALTER A 2 STORY FRAMED, 1 FAMILY DWELLING BY INSTALLING 0 CARBON FIBER STR
010-069055-00 | 010-M135-14800 | 2019-06-17 | EMEPR1911599 |  | 0 | INSTALL NEW 100 AMP OVERHEAD SERVICE ON DETACHED GARAGE. (ALREADY APPROVED BY POWER COMPANY) ROUGH AND FINISH WIRE OUTLETS,SWITCHES AND LIGHTS IN OPEN FRAMED GARAGE.
010-069057-00 | 010-M135-14600 | 2024-08-27 | EMLSR2434957 |  | 0 | BUILDING PERMIT/PLAN REVIEW: PLEX2431635 MLS SCOPE: ELECTRIC FOR SOLAR PHOTOVOLTAIC (PV) SYSTEM
010-069059-00 | 010-M135-14400 | 2020-11-17 | RSWDR2006011 |  | 7089 | REMOVE EXISTING SHINGLE ROOF TO DECK AND REPLACE WITH NEW FELT UNDERLAYMENT, ICE BARRIER MEMBRANE AT EAVE, NECESSARY FLASHINGS, AND NEW ASPHALT SHINGLES. WORK TO COMPLY WITH RCO CHAPTER 9 & MANUFACTURE INSTALLATION INSTRUCTIONS.ROOF INFO: SHINGLE TEAR OF
010-069061-00 | 010-M135-14200 | 2020-03-24 | RSWDR2001116 |  | 7347 | REMOVE EXISTING SHINGLE ROOF TO DECK AND REPLACE WITH NEW FELT UNDERLAYMENT, ICE BARRIER MEMBRANE AT EAVE, NECESSARY FLASHINGS, AND NEW ASPHALT SHINGLES. WORK TO COMPLY WITH RCO CHAPTER 9 & MANUFACTURE INSTALLATION INSTRUCTIONS.
010-069063-00 | 010-M135-14000 | 2023-08-04 | MMLSR2333032 |  | 0 | MLS Scope: Replacement of a Single Furnace, A/C and/or Heat Pump License Number: H01006 ¦ Scope Item: air conditioning (including condensers, evaporators, compressors)
010-069065-00 | 010-M135-13800 | 2019-05-01 | RSWDR1901899 |  | 5100 | Remove existing shingle roof to deck and replace with new felt underlayment, ice barrier membrane at eave, necessary flashings, and new asphalt shingles. Work to comply with RCO chapter 9 & Manufacture installation instructions.
010-069067-00 | 010-M135-13600 | 2022-05-27 | RSWDR2221590 |  | 7460 | REMOVE EXISTING 7 WINDOW(S), 0 DOOR(S) AND REPLACE WITH NEW. WORK TO COMPLY WITH RCO 612, RCO 308, AND RCO 113.6.1 WITH A U VALUE OF 0.35 OR BETTER.WINDOWS INFO: REPLACE 7 WINDOWS WITH NEW DOUBLE HUNG WINDOWS. COLOR TO MATCH EXISTING WHITE VINYL. NO STR
010-069067-00 | 010-M135-13600 | 2021-10-06 | PMEPR2139660 |  | 0 | Replace up to 10 feet of 4in cast iron with PVC Install 4in back water valve
010-069067-00 | 010-M135-13600 | 2021-12-07 | RSWDR2148060 |  | 11000 | REMOVE EXISTING 10 WINDOW(S), 0 DOOR(S) AND REPLACE WITH NEW. WORK TO COMPLY WITH RCO 612, RCO 308, AND RCO 113.6.1 WITH A U VALUE OF 0.35 OR BETTER.WINDOWS INFO: 1 DH IN THE BATHROOM, 9 DH IN BEDROOMS 1-3
010-069072-00 | 010-M137-22900 | 2020-07-14 | RSWDR2003232 |  | 24121 | REMOVE EXISTING EXTERIOR WALL COVERING SYSTEM AND REPLACE WITH NEW EXTERIOR SIDING OVER AN APPROVED WATER-RESISTIVE BARRIER. WORK TO COMPLY WITH RCO 703. REMOVE EXISTING SHINGLE ROOF TO DECK AND REPLACE WITH NEW FELT UNDERLAYMENT, ICE BARRIER MEMBRANE
010-069073-00 | 010-M137-22800 | 2023-08-22 | EMEPR2335571 |  | 0 | FULL SERVICE UPGRADE 200 AMPS
010-069075-00 | 010-M137-22600 | 2024-06-26 | RSWDR2426314 |  | 25000 | REMOVE EXISTING 9 WINDOW(S), 0 DOOR(S) AND REPLACE WITH NEW. WORK TO COMPLY WITH RCO 612, RCO 308, AND RCO 113.6.1 WITH A U VALUE OF 0.35 OR BETTER.
010-069075-00 | 010-M137-22600 | 2021-06-14 | MMLSR2122264 |  | 0 | MLS Scope: Replacement of a Single A/C Unit or Heat Pump License Number: H00150 ¦ Scope Item: air conditioning (including condensers, evaporators, compressors)
010-069075-00 | 010-M137-22600 | 2023-03-16 | MMLSR2311721 |  | 0 | MLS Scope: Replacement of a Single Furnace License Number: H00150 ¦ Scope Item: furnaces / air handlers / RTUs
010-069079-00 | 010-M137-24100 | 2023-06-13 | PMLSR2324516 |  | 0 | MLS Scope: Water Heater Replacement
010-069079-00 | 010-M137-24100 | 2020-06-24 | RSWDR2002749 |  | 12540 | REMOVE EXISTING EXTERIOR WALL COVERING SYSTEM AND REPLACE WITH NEW EXTERIOR SIDING OVER AN APPROVED WATER-RESISTIVE BARRIER. WORK TO COMPLY WITH RCO 703. REMOVE EXISTING SHINGLE ROOF TO DECK AND REPLACE WITH NEW FELT UNDERLAYMENT, ICE BARRIER MEMBRANE
010-069080-00 | 010-M137-24000 | 2022-10-04 | MMLSR2239736 |  | 0 | MLS SCOPE: REPLACEMENT OF A SINGLE FURNACE, A/C AND/OR HEAT PUMP LICENSE NUMBER: H00150 ¦ SCOPE ITEM: FURNACES / AIR HANDLERS / RTUS
010-069081-00 | 010-M137-23900 | 2019-05-22 | MMLSR1909711 |  | 0 | MLS SCOPE: REPLACEMENT OF A SINGLE A/C UNIT OR HEAT PUMP LICENSE NUMBER: H00434 ¦ SCOPE ITEM: AIR CONDITIONING (INCLUDING CONDENSERS, EVAPORATORS, COMPRESSORS)
010-069081-00 | 010-M137-23900 | 2019-10-30 | RSWDR1905576 |  | 6000 | REMOVE EXISTING SHINGLE ROOF TO DECK AND REPLACE WITH NEW FELT UNDERLAYMENT, ICE BARRIER MEMBRANE AT EAVE, NECESSARY FLASHINGS, AND NEW ASPHALT SHINGLES. WORK TO COMPLY WITH RCO CHAPTER 9 & MANUFACTURE INSTALLATION INSTRUCTIONS.
010-069081-00 | 010-M137-23900 | 2022-09-16 | EMEPR2237401 |  | 0 | UPGRADE EXISTING 100 AMP PUSH-A-MATIC PANEL AND METER TO 200 AMP MAIN BREAKER WITH 200 AMP OVERHEAD METER.
010-069082-00 | 010-M137-23800 | 2022-08-01 | EMEPR2230900 |  | 0 | BUILDING PERMIT/PLAN REVIEW: PMEPI2230298 INSTALL ELECTRIC OUTLET IN BASEMENT FOR SUMP PUMP SYSTEM
010-069084-00 | 010-M137-23700 | 2021-08-06 | RSWDR2130990 |  | 16491 | Remove existing exterior wall covering system and replace with new exterior siding over an approved water-resistive barrier. Work to comply with RCO 703.Siding Info: Remove and replace siding on house and inside screened porch
010-069084-00 | 010-M137-23700 | 2024-06-28 | MMLSR2426849 |  | 0 | MLS SCOPE: REPLACEMENT OF A SINGLE FURNACE, A/C AND/OR HEAT PUMP LICENSE NUMBER: H00855 ¦ SCOPE ITEM: AIR CONDITIONING (INCLUDING CONDENSERS, EVAPORATORS, COMPRESSORS) LICENSE NUMBER: H00855 ¦ SCOPE ITEM: FURNACES / AIR HANDLERS / RTUS
010-069087-00 | 010-M145-19300 | 2021-06-30 |  |  |  | RECHECK 2022 FOR AFTER SALE REHAB/OCC CENTRAL AIR & REMOVAL OF DET GARAGE
010-069088-00 | 010-M137-23400 | 2024-07-05 | RSWDR2427691 |  | 8500 | ENCLOSED SUNPORCH NOT BEING REPLACED ONLY MAIN HOUSE ROOF AND DETACHED GARAGE
010-069092-00 | 010-M137-22000 | 2023-07-14 | MMLSR2329190 |  | 0 | MLS Scope: Replacement of a Single Furnace, A/C and/or Heat Pump License Number: H00855 ¦ Scope Item: air conditioning (including condensers, evaporators, compressors) License Number: H00855 ¦ Scope Item: furnaces / air handlers / RTUs
010-069093-00 | 010-M137-21900 | 2020-11-09 | MMLSR2023417 |  | 0 | MLS SCOPE: REPLACEMENT OF A SINGLE FURNACE, A/C AND/OR HEAT PUMP LICENSE NUMBER: H00240 ¦ SCOPE ITEM: AIR CONDITIONING (INCLUDING CONDENSERS, EVAPORATORS, COMPRESSORS)
010-069094-00 | 010-M137-21800 | 2019-01-23 | MMLSR1901464 |  | 0 | MLS Scope: Replacement of a Single Furnace License Number: H00354 ¦ Scope Item: furnaces / air handlers / RTUs
010-069097-00 | 010-M137-21500 | 2019-05-24 | MMLSR1909907 |  | 0 | MLS SCOPE: REPLACEMENT OF A SINGLE A/C UNIT OR HEAT PUMP LICENSE NUMBER: H00381 ¦ SCOPE ITEM: AIR CONDITIONING (INCLUDING CONDENSERS, EVAPORATORS, COMPRESSORS)
010-069097-00 | 010-M137-21500 | 2019-03-19 | RSWDR1900905 |  | 7720 | REMOVE EXISTING 12 WINDOW(S), 0 DOOR(S) AND REPLACE WITH NEW. WORK TO COMPLY WITH RCO 612, RCO 308, AND RCO 113.6.1 WITH A U VALUE OF 0.35 OR BETTER.
010-069097-00 | 010-M137-21500 | 2023-03-27 | RSWDR2313019 |  | 7570 | Remove existing shingle roof to deck and replace with new felt underlayment, ice barrier membrane at eave, necessary flashings, and new asphalt shingles. Work to comply with RCO chapter 9 & Manufacture installation instructions.Roof Info: Tear off and re
010-069098-00 | 010-M137-21400 | 2022-06-10 | EMEPR2223554 |  | 0 | BUILDING PERMIT/PLAN REVIEW: ALTR2141581 RUN ELECTIC FROM EXISTING HOME TO NEW GARAGE
010-069098-00 | 010-M137-21400 | 2021-06-25 | FNDTR2124235 |  | 8800 | PLAN APPROVAL: FINAL REVIEWED FOR COMPLIANCE UNDER: 2019 RESIDENTIAL CODE OF OHIO USE/OCCUPANCY GROUP: 1, 2, 3 FAMILY DWELLING CONSTRUCTION TYPE: V-B DESCRIPTION OF WORK: ALTER A 1 STORY FRAMED, 1 FAMILY DWELLING : PROJECT SCOPE IS TO INSTALL T
010-069098-00 | 010-M137-21400 | 2022-07-19 | ALTR2141581 |  | 12500 | CHECK FOR COMPLETION GAR
010-069100-00 | 010-M137-21200 | 2023-03-06 | RSWDR2310154 |  | 7102 | Remove existing shingle roof to deck and replace with new felt underlayment, ice barrier membrane at eave, necessary flashings, and new asphalt shingles. Work to comply with RCO chapter 9 & Manufacture installation instructions.Roof Info: SHINGLE TEAR OF
010-069102-00 | 010-M137-21000 | 2020-04-14 | ALTR2003256 |  | 5400 | ALT 2 STY SFD BY INSTALLING 56 LF INTERIOR PERIMETER DRAIN, SUMP WELL AND PUMP. SEPERATE ELECTRIC REQUIRED FOR PUMP ELECTRIC IF NEEDED
010-069102-00 | 010-M137-21000 | 2020-05-14 | ALTR2004259 |  | 3000 | PLAN APPROVAL: FINAL REVIEWED FOR COMPLIANCE UNDER: 2019 RESIDENTIAL CODE OF OHIO USE/OCCUPANCY GROUP: 1, 2, 3 FAMILY DWELLING CONSTRUCTION TYPE: V-B DESCRIPTION OF WORK: ALTER A 1 STORY FRAMED, 1 FAMILY DWELLING BY INSTALLING 8 CARBON FIBER STR
010-069102-00 | 010-M137-21000 | 2020-05-06 | EMEPR2008568 |  | 0 | BUILDING PERMIT/PLAN REVIEW: ALTR2003256 INSTALL ELECTRIC OUTLET FOR SUMP PUMP
010-069103-00 | 010-M137-20900 | 2019-04-22 | MMLSR1907346 |  | 0 | MLS SCOPE: REPLACEMENT OF A SINGLE FURNACE, A/C AND/OR HEAT PUMP LICENSE NUMBER: H00425 ¦ SCOPE ITEM: FURNACES / AIR HANDLERS / RTUS
010-069103-00 | 010-M137-20900 | 2021-01-25 |  |  |  | SOLAR PANELS
010-069103-00 | 010-M137-20900 | 2020-10-09 | EMLSR2021029 |  | 0 | BUILDING PERMIT/PLAN REVIEW: PLEX2009165 MLS SCOPE: ELECTRIC FOR SOLAR PHOTOVOLTAIC (PV) SYSTEM
010-069104-00 | 010-M137-20800 | 2019-03-15 | RSWDR1900861 |  | 7794 | Remove existing shingle roof to deck and replace with new felt underlayment, ice barrier membrane at eave, necessary flashings, and new asphalt shingles. Work to comply with RCO chapter 9 & Manufacture installation instructions.Roof Info: SHINGLE TEAR OF
010-069104-00 | 010-M137-20800 | 2024-03-27 | PMEPI2413042 |  | 8307 | ALTER ONE FAMILY 1 STORY DWELLING BY INSTALLING INTERIOR PERIMETER DRAIN AND SUMP PUMP
010-069104-00 | 010-M137-20800 | 2024-03-27 | EMEPR2413093 |  | 0 | BUILDING PERMIT/PLAN REVIEW: PMEPI2413042 INSTALL DEDICATED GFI FOR SUMP PUMP.
010-069117-00 | 010-M137-24500 | 2022-09-26 | RSWDR2238579 |  | 13000 | REMOVE EXISTING SHINGLE ROOF TO DECK AND REPLACE WITH NEW FELT UNDERLAYMENT, ICE BARRIER MEMBRANE AT EAVE, NECESSARY FLASHINGS, AND NEW ASPHALT SHINGLES. WORK TO COMPLY WITH RCO CHAPTER 9 & MANUFACTURE INSTALLATION INSTRUCTIONS.
010-069119-00 | 010-M137-24300 | 2022-04-04 | PMLSR2213999 |  | 0 | MLS SCOPE: WATER HEATER REPLACEMENT
010-069119-00 | 010-M137-24300 | 2022-01-08 | EMEPR2202752 |  | 0 | 18KW GENERATOR INSTALL
010-069121-00 | 010-M143-08700 | 2019-07-25 | RSWDR1903694 |  | 7578 | Remove existing 4 window(s), 0 door(s) and replace with new. Work to comply with RCO 612, RCO 308, and RCO 113.6.1 with a U Value of 0.35 or Better.Windows Info: Replacing 4 windows with new located in the kitchen, dining room, family room and bedroom.
010-069124-00 | 010-M138-25800 | 2019-03-13 | PMLSR1904763 |  | 0 | MLS Scope: Water Heater Replacement
010-069124-00 | 010-M138-25800 | 2021-04-02 | ADDR2111787 |  | 12745 | PLAN APPROVAL: FINAL REVIEWED FOR COMPLIANCE UNDER: 2019 RESIDENTIAL CODE OF OHIO USE/OCCUPANCY GROUP: 1, 2, 3 FAMILY DWELLING CONSTRUCTION TYPE: V-B DESCRIPTION OF WORK: ALTER A 1.5 STORY FRAMED, 1 FAMILY DWELLING BY BUILDING A 10’X6’ PORCH WIT
010-069124-00 | 010-M138-25800 | 2021-06-14 | EMEPR2122477 |  | 0 | BUILDING PERMIT/PLAN REVIEW: ADDR2111787 WIRING LIGHT AT NEW FRONT PORCH
010-069124-00 | 010-M138-25800 | 2021-04-02 | ADDR2111787 |  | 12745 | PLAN APPROVAL: FINAL REVIEWED FOR COMPLIANCE UNDER: 2019 RESIDENTIAL CODE OF OHIO USE/OCCUPANCY GROUP: 1, 2, 3 FAMILY DWELLING CONSTRUCTION TYPE: V-B DESCRIPTION OF WORK: ALTER A 1.5 STORY FRAMED, 1 FAMILY DWELLING BY BUILDING A 10’X6’ PORCH WIT
010-069124-00 | 010-M138-25800 | 2024-11-26 | EMLSR2446795 |  | 0 | BUILDING PERMIT/PLAN REVIEW: PLEX2445435 MLS SCOPE: ELECTRIC FOR SOLAR PHOTOVOLTAIC (PV) SYSTEM
010-069133-00 | 010-M138-24800 | 2020-09-21 | EMEPR2019401 |  | 0 | REPLACING METER CAN, AEP REQUIRES SIGN OFF.
010-069133-00 | 010-M138-24800 | 2020-09-21 | EMEPR2019403 |  | 0 | REPLACING METER CAN, AEP REQUIRES SIGN OFF.
010-069136-00 | 010-M138-24600 | 2022-11-29 | PMLSR2247395 |  | 0 | MLS Scope: Water Heater Replacement
010-069141-00 | 010-M138-27300 | 2023-04-10 | ADDR2223671 |  | 25000 | PLAN APPROVAL: FINAL REVIEWED FOR COMPLIANCE UNDER: 2019 RESIDENTIAL CODE OF OHIO USE/OCCUPANCY GROUP: 1, 2, 3 FAMILY DWELLING CONSTRUCTION TYPE: V-B DESCRIPTION OF WORK: ALTER A 1 STORY FRAMED, 1 FAMILY DWELLING: PROJECT SCOPE IS TO BUILD A RO
010-069143-00 | 010-M138-27100 | 2023-11-10 | EMEPR2347740 |  | 0 | BUILDING PERMIT/PLAN REVIEW: PLEX2346426 ROOF MOUNTED PHOTOVOLTAIC SYSTEM, 5.2 KW SOLAR SYSTEM
010-069145-00 | 010-M138-26900 | 2019-02-05 |  |  |  | NEW SIDING
010-069147-00 | 010-M138-26700 | 2021-11-15 | PMLSM2145289 |  | 0 | MLS SCOPE: WATER HEATER REPLACEMENT
010-069147-00 | 010-M138-26700 | 2022-09-22 | RSWDR2238246 |  | 3000 | REMOVE EXISTING 0 WINDOW(S), 1 DOOR(S) AND REPLACE WITH NEW. WORK TO COMPLY WITH RCO 612, RCO 308, AND RCO 113.6.1 WITH A U VALUE OF 0.35 OR BETTER. DOORS INFO: REMOVE AND REPLACE ENTRY DOOR
010-069149-00 | 010-M138-26500 | 2020-12-21 | RSWDR2006539 |  | 2680 | Remove existing 4 window(s), 0 door(s) and replace with new. Work to comply with RCO 612, RCO 308, and RCO 113.6.1 with a U Value of 0.35 or Better.
010-069150-00 | 010-M138-26400 | 2019-05-03 | RSWDR1901928 |  | 7451 | REMOVE EXISTING SHINGLE ROOF TO DECK AND REPLACE WITH NEW FELT UNDERLAYMENT, ICE BARRIER MEMBRANE AT EAVE, NECESSARY FLASHINGS, AND NEW ASPHALT SHINGLES. WORK TO COMPLY WITH RCO CHAPTER 9 & MANUFACTURE INSTALLATION INSTRUCTIONS.ROOF INFO: SHINGLE TEAR OF
010-069150-00 | 010-M138-26400 | 2020-09-28 | MMLSR2020001 |  | 0 | MLS SCOPE: REPLACEMENT OF A SINGLE FURNACE, A/C AND/OR HEAT PUMP LICENSE NUMBER: H00425 ¦ SCOPE ITEM: AIR CONDITIONING (INCLUDING CONDENSERS, EVAPORATORS, COMPRESSORS)
010-069150-00 | 010-M138-26400 | 2020-07-09 |  |  |  | REMODEL
010-069153-00 | 010-M138-26100 | 2020-07-13 | MMLSR2013854 |  | 0 | MLS SCOPE: REPLACEMENT OF A SINGLE FURNACE, A/C AND/OR HEAT PUMP LICENSE NUMBER: H00150 ¦ SCOPE ITEM: FURNACES / AIR HANDLERS / RTUS
010-069160-00 | 010-M138-30400 | 2022-07-12 | PMLSR2228133 |  | 0 | MLS SCOPE: WATER HEATER REPLACEMENT
010-069160-00 | 010-M138-30400 | 2023-11-02 | RSWDR2348071 |  | 6747 | REMOVE EXISTING SHINGLE ROOF TO DECK AND REPLACE WITH NEW FELT UNDERLAYMENT, ICE BARRIER MEMBRANE AT EAVE, NECESSARY FLASHINGS, AND NEW ASPHALT SHINGLES. WORK TO COMPLY WITH RCO CHAPTER 9 & MANUFACTURE INSTALLATION INSTRUCTIONS.ROOF INFO: SHINGLE TEAR OF
010-069163-00 | 010-M138-30100 | 2023-03-01 | MMLSR2309693 |  | 0 | MLS Scope: Replacement of a Single Furnace License Number: H00402 ¦ Scope Item: furnaces / air handlers / RTUs
010-069164-00 | 010-M138-30000 | 2023-04-07 | PMEPR2314586 |  | 0 | REPLACING DEFECTIVE CORRODED MATERIALS WITH SCHEDULE 40 PVC PIPE AND FITTINGS. REPLACING SANITARY STACK, TYING ON TO EXISTING VENTS, BRANCH LINES, AND UNDERGROUND BUILDING DRAIN. ALL MATERIALS TO COMPLY WITH OHIO PLUMBING CODE 702.1
010-069164-00 | 010-M138-30000 | 2024-03-15 | PMEPR2411472 |  | 0 | TUB TO SHOWER CONVERSION/FIXTURE –SHOWER & SHOWER VALVE - ANY NEW WATER DISTRIBUTION PIPE AND FITTINGS WILL COMPLY WITH ONE OF THE REFERENCED STANDARDS LISTED IN OPC TABLE 605.4 OR 605.5. ANY NEW VALVES WILL COMPLY WITH ONE OF THE REFERENCED STANDARDS LI
010-069168-00 | 010-M138-29600 | 2019-04-17 | RSWDR1901550 |  | 4950 | REMOVE EXISTING SHINGLE ROOF TO DECK AND REPLACE WITH NEW FELT UNDERLAYMENT, ICE BARRIER MEMBRANE AT EAVE, NECESSARY FLASHINGS, AND NEW ASPHALT SHINGLES. WORK TO COMPLY WITH RCO CHAPTER 9 & MANUFACTURE INSTALLATION INSTRUCTIONS.
010-069168-00 | 010-M138-29600 | 2022-06-28 | RSWDR2226217 |  | 20000 | REMOVE EXISTING EXTERIOR WALL COVERING SYSTEM AND REPLACE WITH NEW EXTERIOR SIDING OVER AN APPROVED WATER-RESISTIVE BARRIER. WORK TO COMPLY WITH RCO 703.
010-069169-00 | 010-M137-27100 | 2019-12-19 | EMEPR1926381 |  | 0 | PANEL UP-GRADE FROM 100 AMP TO 200 AMP & FEED FOR SPA.
010-069173-00 | 010-O101AB-03900 | 2019-11-01 | GGBB1901560 |  | 0 | INSTALL A 18.38 SQ FT FACE REPLACEMENT GROUND SIGN - WEST. TOP PORTION OF SIGN ONLY. ILLUMINATED. EMMANUEL BHUTANESE NEPALI BAPTIST
010-069173-00 | 010-O101AB-03900 | 2019-01-01 |  |  |  | SPL_NWP_VD
010-069173-00 | 010-O101AB-03900 | 2019-01-01 |  |  |  | SPL/NWP/VD
010-069173-00 | 010-O101AB-03900 | 2022-03-07 | ROOFC2209720 |  | 4200 | REPLACE EXISTING EPDM ROOF ON EXISTING CARPORT ADJACENT TO CHURCH (400 S.F.) THAT BLEW OFF DUE TO EXCESSIVE WINDS. NEW .045 EDPM FULLY ADHERED ROOFING OVER EXISTING WOOD ROOF WITH NEW REQUIRED FLASHING, COPING, ETC. EXISTING GUTTERS AND DOWNSPOUTS TO REM
010-069174-00 | 010-M137-26700 | 2023-06-15 | RSWDR2324956 |  | 8100 | Remove existing shingle roof to deck and replace with new felt underlayment, ice barrier membrane at eave, necessary flashings, and new asphalt shingles. Work to comply with RCO chapter 9 & Manufacture installation instructions.
010-069178-00 | 010-M137-26300 | 2022-09-08 | RSWDR2236343 |  | 5312 | REMOVE EXISTING SHINGLE ROOF TO DECK AND REPLACE WITH NEW FELT UNDERLAYMENT, ICE BARRIER MEMBRANE AT EAVE, NECESSARY FLASHINGS, AND NEW ASPHALT SHINGLES. WORK TO COMPLY WITH RCO CHAPTER 9 & MANUFACTURE INSTALLATION INSTRUCTIONS.ROOF INFO: SHINGLE TEAR OF
010-069178-00 | 010-M137-26300 | 2021-06-10 | ALTR2121868 |  | 4500 | PLAN APPROVAL: FINAL REVIEWED FOR COMPLIANCE UNDER: 2019 RESIDENTIAL CODE OF OHIO USE/OCCUPANCY GROUP: 1, 2, 3 FAMILY DWELLING CONSTRUCTION TYPE: V-B DESCRIPTION OF WORK: ALTER A 2 STORY FRAMED, 1 FAMILY DWELLING: PROJECT SCOPE IS TO BUILD A NE
010-069180-00 | 010-M137-26100 | 2019-01-16 | MMLSR1901058 |  | 0 | MLS Scope: Replacement of a Single Furnace License Number: H00043 ¦ Scope Item: furnaces / air handlers / RTUs
010-069180-00 | 010-M137-26100 | 2023-04-25 | RSWDR2319164 |  | 10170 | Remove existing shingle roof to deck and replace with new felt underlayment, ice barrier membrane at eave, necessary flashings, and new asphalt shingles. Work to comply with RCO chapter 9 & Manufacture installation instructions.Roof Info: shingle tear of
010-069182-00 | 010-M137-25900 | 2024-11-19 | MMLSR2445912 |  | 0 | MLS SCOPE: REPLACEMENT OF A SINGLE FURNACE, A/C AND/OR HEAT PUMP LICENSE NUMBER: H00150 ¦ SCOPE ITEM: FURNACES / AIR HANDLERS / RTUS
010-069185-00 | 010-M137-28300 | 2020-06-24 | RSWDR2002732 |  | 12467 | REMOVE EXISTING EXTERIOR WALL COVERING SYSTEM AND REPLACE WITH NEW EXTERIOR SIDING OVER AN APPROVED WATER-RESISTIVE BARRIER. WORK TO COMPLY WITH RCO 703. REMOVE EXISTING SHINGLE ROOF TO DECK AND REPLACE WITH NEW FELT UNDERLAYMENT, ICE BARRIER MEMBRANE
010-069185-00 | 010-M137-28300 | 2020-09-04 | PMEPI2008464 |  | 3700 | ALT 2-STY SINGLE FAMILY DWG BY INSTALLING SUMP WELL & PUMP FOR BLUEPRINT COLUMBUS. UNFINISHED BASEMENT. SEPARATE ELECTRIC REQUIRED FOR PUMP ELECTRIC IF NEEDED.
010-069185-00 | 010-M137-28300 | 2020-09-30 | EMEPR2020229 |  | 0 | BUILDING PERMIT/PLAN REVIEW: PMEPI2008464 ALT 2 STY SINGLE FAMILY DWG BY INSTALLING NEW ELECTRICAL OUTLET FOR SUMP PUMP
010-069194-00 | 010-M137-27400 | 2023-08-28 | EMEPR2336644 |  | 0 | Building Permit/Plan Review: PLEX2332116 Residential photovoltaic, roof mounted solar installation
010-069197-00 | 010-M135-16400 | 2024-10-18 | RSWDR2441980 |  | 7528 | Remove existing shingle roof to deck and replace with new felt underlayment, ice barrier membrane at eave, necessary flashings, and new asphalt shingles. Work to comply with RCO chapter 9 & Manufacture installation instructions.
010-069198-00 | 010-M135-16300 | 2019-12-31 | RSWDR1906480 |  | 9630 | REMOVE EXISTING 15 WINDOW(S), 0 DOOR(S) AND REPLACE WITH NEW. WORK TO COMPLY WITH RCO 612, RCO 308, AND RCO 113.6.1 WITH A U VALUE OF 0.35 OR BETTER.
010-069200-00 | 010-M135-16100 | 2019-06-03 | MMLSR1910484 |  | 0 | MLS SCOPE: REPLACEMENT OF A SINGLE A/C UNIT OR HEAT PUMP LICENSE NUMBER: H00374 ¦ SCOPE ITEM: AIR CONDITIONING (INCLUDING CONDENSERS, EVAPORATORS, COMPRESSORS)
010-069201-00 | 010-M135-16000 | 2021-07-14 | EMEPR2127261 |  | 0 | Upgrade from 100 amp to 200 amp service
010-069201-00 | 010-M135-16000 | 2020-07-24 | MMLSR2014873 |  | 0 | MLS SCOPE: REPLACEMENT OF A SINGLE A/C UNIT OR HEAT PUMP LICENSE NUMBER: H00124 ¦ SCOPE ITEM: AIR CONDITIONING (INCLUDING CONDENSERS, EVAPORATORS, COMPRESSORS)
010-069202-00 | 010-M135-15900 | 2022-04-28 | EMEPR2217376 |  | 0 | BUILDING PERMIT/PLAN REVIEW: PMEPI2216958 INSTALL ELECTRIC OUTLET IN BASEMENT FOR SUMP PUMP
010-069202-00 | 010-M135-15900 | 2022-04-26 | PMEPI2216958 |  | 10800 | INSTALLING 112 LF OF BASEMENT GUTTERS SUMPWELL AND PUMP IN BASEMENT
010-069203-00 | 010-M135-15800 | 2022-06-08 | RSWDR2223130 |  | 11707 | REMOVE EXISTING SHINGLE ROOF TO DECK AND REPLACE WITH NEW FELT UNDERLAYMENT, ICE BARRIER MEMBRANE AT EAVE, NECESSARY FLASHINGS, AND NEW ASPHALT SHINGLES. WORK TO COMPLY WITH RCO CHAPTER 9 & MANUFACTURE INSTALLATION INSTRUCTIONS.
010-069203-00 | 010-M135-15800 | 2020-04-13 | PMLSR2007142 |  | 0 | MLS SCOPE: WATER HEATER REPLACEMENT
010-069203-00 | 010-M135-15800 | 2023-10-11 | MMLSR2343301 |  | 0 | MLS Scope: Replacement of a Single Furnace, A/C and/or Heat Pump License Number: H00150 ¦ Scope Item: furnaces / air handlers / RTUs
010-069205-00 | 010-M135-15600 | 2020-06-25 | EMEPR2012453 |  | 0 | BUILDING PERMIT/PLAN REVIEW: ALTR2004877 INSTALLED ELECTRICAL OUTLET FOR SUMP PUMP.
010-069205-00 | 010-M135-15600 | 2020-06-05 | ALTR2004877 |  | 8500 | ALTER TWO STORY SFD BY INSTALLING 100 LF OF IMG BASEMENT GUTTER INTERIOR PERIMETER DRAIN SUMP WELL AND PUMP. UNFINISHED BASEMENT. SEPARATE ELECTRIC REQUIRED FOR PUMP ELECTRIC IF NEEDED.
010-069206-00 | 010-M135-15500 | 2022-09-20 | RSWDR2237825 |  | 22950 | REMOVE EXISTING EXTERIOR WALL COVERING SYSTEM AND REPLACE WITH NEW EXTERIOR SIDING OVER AN APPROVED WATER-RESISTIVE BARRIER. WORK TO COMPLY WITH RCO 703.
010-069207-00 | 010-M135-15400 | 2023-09-19 | EMLSR2339700 |  | 0 | Building Permit/Plan Review: PLEX2339135 MLS Scope: Electric for Solar Photovoltaic (PV) System
010-069209-00 | 010-M135-15200 | 2024-06-17 | MMLSR2424789 |  | 0 | MLS SCOPE: REPLACEMENT OF A SINGLE FURNACE, A/C AND/OR HEAT PUMP LICENSE NUMBER: H01006 ¦ SCOPE ITEM: AIR CONDITIONING (INCLUDING CONDENSERS, EVAPORATORS, COMPRESSORS)
010-069209-00 | 010-M135-15200 | 2019-08-04 | EMEPR1915411 |  | 0 | 150 AMP SERVICE CHANGE
010-069209-00 | 010-M135-15200 | 2020-09-28 | RSWDR2004876 |  | 3000 | REMOVE EXISTING SHINGLE ROOF TO DECK AND REPLACE WITH NEW FELT UNDERLAYMENT, ICE BARRIER MEMBRANE AT EAVE, NECESSARY FLASHINGS, AND NEW ASPHALT SHINGLES. WORK TO COMPLY WITH RCO CHAPTER 9 & MANUFACTURE INSTALLATION INSTRUCTIONS.
010-069210-00 | 010-M135-15100 | 2024-10-02 | MMLSR2439801 |  | 0 | MLS Scope: Replacement of a Single Furnace, A/C and/or Heat Pump License Number: H00425 ¦ Scope Item: air conditioning (including condensers, evaporators, compressors)
010-069211-00 | 010-M135-18900 | 2020-06-24 | RSWDR2002729 |  | 7882 | REMOVE EXISTING SHINGLE ROOF TO DECK AND REPLACE WITH NEW FELT UNDERLAYMENT, ICE BARRIER MEMBRANE AT EAVE, NECESSARY FLASHINGS, AND NEW ASPHALT SHINGLES. WORK TO COMPLY WITH RCO CHAPTER 9 & MANUFACTURE INSTALLATION INSTRUCTIONS.
010-069214-00 | 010-M135-18600 | 2021-12-07 | PMLSR2148158 |  | 0 | MLS SCOPE: WATER HEATER REPLACEMENT
010-069215-00 | 010-M135-18500 | 2020-05-28 | EMLSR2010023 |  | 0 | BUILDING PERMIT/PLAN REVIEW: PLEX2002656 MLS SCOPE: ELECTRIC FOR SOLAR PHOTOVOLTAIC (PV) SYSTEM
010-069215-00 | 010-M135-18500 | 2020-06-09 | RSWDR2002382 |  | 6007 | REMOVE EXISTING SHINGLE ROOF TO DECK AND REPLACE WITH NEW FELT UNDERLAYMENT, ICE BARRIER MEMBRANE AT EAVE, NECESSARY FLASHINGS, AND NEW ASPHALT SHINGLES. WORK TO COMPLY WITH RCO CHAPTER 9 & MANUFACTURE INSTALLATION INSTRUCTIONS.ROOF INFO: SHINGLE TEAR OF
010-069215-00 | 010-M135-18500 | 2020-06-25 | RSWDR2002766 |  | 6170 | REMOVE EXISTING SHINGLE ROOF TO DECK AND REPLACE WITH NEW FELT UNDERLAYMENT, ICE BARRIER MEMBRANE AT EAVE, NECESSARY FLASHINGS, AND NEW ASPHALT SHINGLES. WORK TO COMPLY WITH RCO CHAPTER 9 & MANUFACTURE INSTALLATION INSTRUCTIONS.ROOF INFO: REMOVE AND REPL
010-069217-00 | 010-M135-18300 | 2019-01-08 | MMEPR1900448 |  | 0 | INSTALL NEW GAS LINES TO STOVE AND OUTSIDE GAS GRILL. License Number: P00136 ¦ Scope Item: fuel gas or LP gas
010-069217-00 | 010-M135-18300 | 2024-08-05 | MMLSR2430989 |  | 0 | MLS SCOPE: REPLACEMENT OF A SINGLE FURNACE, A/C AND/OR HEAT PUMP LICENSE NUMBER: H00374 ¦ SCOPE ITEM: FURNACES / AIR HANDLERS / RTUS
010-069218-00 | 010-M135-18200 | 2023-08-18 | RSWDR2335264 |  | 13107 | Remove existing 10 window(s), 0 door(s) and replace with new. Work to comply with RCO 612, RCO 308, and RCO 113.6.1 with a U Value of 0.35 or Better.Windows Info: Remove 10 windows and replace with new. Same style and size. We are installing 9 double hu
010-069221-00 | 010-N011-18500 | 2023-10-26 | PMLSR2345526 |  | 0 | MLS SCOPE: WATER HEATER REPLACEMENT
010-069221-00 | 010-N011-18500 | 2023-10-07 | MMLSR2342733 |  | 0 | MLS SCOPE: REPLACEMENT OF A SINGLE FURNACE, A/C AND/OR HEAT PUMP LICENSE NUMBER: H00425 ¦ SCOPE ITEM: AIR CONDITIONING (INCLUDING CONDENSERS, EVAPORATORS, COMPRESSORS)
010-069223-00 | 010-M135-17300 | 2020-09-23 | EMEPR2019642 |  | 0 | REMOVE AND REPLACE 100 AMP SERVICE AND LOAD CENTER COMPLETE
010-069229-00 | 010-M135-16700 | 2022-05-31 | MMLSR2221902 |  | 0 | MLS SCOPE: REPLACEMENT OF A SINGLE FURNACE, A/C AND/OR HEAT PUMP LICENSE NUMBER: H00169 ¦ SCOPE ITEM: AIR CONDITIONING (INCLUDING CONDENSERS, EVAPORATORS, COMPRESSORS)
010-069230-00 | 010-M135-16600 | 2021-11-23 | MMLSR2146411 |  | 0 | MLS SCOPE: REPLACEMENT OF A SINGLE FURNACE, A/C AND/OR HEAT PUMP LICENSE NUMBER: H00855 ¦ SCOPE ITEM: AIR CONDITIONING (INCLUDING CONDENSERS, EVAPORATORS, COMPRESSORS) LICENSE NUMBER: H00855 ¦ SCOPE ITEM: FURNACES / AIR HANDLERS / RTUS
010-069230-00 | 010-M135-16600 | 2023-10-17 | ALTR2344171 |  | 80000 | PLAN APPROVAL: FINAL REVIEWED FOR COMPLIANCE UNDER: 2019 RESIDENTIAL CODE OF OHIO USE/OCCUPANCY GROUP: 1, 2, 3 FAMILY DWELLING CONSTRUCTION TYPE: V-B DESCRIPTION OF WORK: ALTER A 2 STORY FRAMED, 1 FAMILY DWELLING: PROJECT SCOPE IS TO RENOVATE T
010-069230-00 | 010-M135-16600 | 2023-11-09 | MMEPR2347599 |  | 0 | BUILDING PERMIT/PLAN REVIEW: ALTR2344171 REPLACED ALL GAS LINES IN HOME; 3 APPLIANCES LICENSE NUMBER: P00949
010-069230-00 | 010-M135-16600 | 2024-03-05 |  |  | 80000 | INT RENOV
010-069230-00 | 010-M135-16600 | 2023-09-20 | PMEPR2339983 |  | 0 | INSTALLING A NEW LAUNDRY DRAIN LINE, AND INSTALLING NEW WATER LINES IN HOUSE USING PVC PIPE AND FITTING AS WELL AS PEX WATER LINES.
010-069233-00 | 010-M135-17900 | 2022-03-16 | MMLSR2211133 |  | 0 | MLS SCOPE: REPLACEMENT OF A SINGLE FURNACE, A/C AND/OR HEAT PUMP LICENSE NUMBER: H00425 ¦ SCOPE ITEM: AIR CONDITIONING (INCLUDING CONDENSERS, EVAPORATORS, COMPRESSORS)
010-069234-00 | 010-M135-17800 | 2023-07-21 | RSWDR2330491 |  | 12231 | Remove existing 10 window(s), 0 door(s) and replace with new. Work to comply with RCO 612, RCO 308, and RCO 113.6.1 with a U Value of 0.35 or Better.Windows Info: Remove 10 double hung windows and replace with new. Same style and size. No structural cha
010-069234-00 | 010-M135-17800 | 2024-08-06 | RSWDR2431443 |  | 12231 | REMOVE EXISTING 10 WINDOW(S), 0 DOOR(S) AND REPLACE WITH NEW. WORK TO COMPLY WITH RCO 612, RCO 308, AND RCO 113.6.1 WITH A U VALUE OF 0.35 OR BETTER.WINDOWS INFO: REMOVE 10 WINDOWS AND REPLACE WITH NEW. WE ARE INSTALLING 8 DOUBL EHUNG WINDOWS, A PICTURE
010-069234-00 | 010-M135-17800 | 2024-05-02 | MMLSR2417836 |  | 0 | MLS SCOPE: REPLACEMENT OF A SINGLE FURNACE, A/C AND/OR HEAT PUMP LICENSE NUMBER: H00855 ¦ SCOPE ITEM: AIR CONDITIONING (INCLUDING CONDENSERS, EVAPORATORS, COMPRESSORS) LICENSE NUMBER: H00855 ¦ SCOPE ITEM: FURNACES / AIR HANDLERS / RTUS
010-069240-00 | 010-M076L-02100 | 2024-02-22 |  |  |  | OCCUP
010-069240-00 | 010-M076L-02100 | 2022-11-16 | SEC2246020 |  | 0 | THE STRUCTURE HAS BEEN DECLARED UNSAFE AND MAY NOT BE OCCUPIED PRIOR TO ALL REQUIRED REPAIRS, PERMITS, AND INSPECTIONS DETAILED IN THE RELATED UNSAFE BUILDING ORDER. UPON ISSUANCE OF THIS PERMIT, REPAIRS OR DEMOLITION MAY BE DELAYED FOR 90 DAYS, SUBJECT
010-069240-00 | 010-M076L-02100 | 2023-02-23 | EMEPC2308874 |  | 0 | BUILDING PERMIT/PLAN REVIEW: DMGC2248448 REPAIR WIRING TO 3 LIGHTS 2 SWITCHES AND 2 OUTLET AS REQUIRED
010-069245-00 | 010-M076L-01600 | 2021-10-19 | PMLSR2141198 |  | 0 | MLS Scope: Water Heater Replacement
010-069249-00 | 010-M076L-03000 | 2022-01-27 | RSWDR2205048 |  | 3875 | REMOVE EXISTING 5 WINDOW(S), 0 DOOR(S) AND REPLACE WITH NEW. WORK TO COMPLY WITH RCO 612, RCO 308, AND RCO 113.6.1 WITH A U VALUE OF 0.35 OR BETTER.
010-069249-00 | 010-M076L-03000 | 2020-01-31 | RSWDR2000403 |  | 8000 | REMOVE EXISTING SHINGLE ROOF TO DECK AND REPLACE WITH NEW FELT UNDERLAYMENT, ICE BARRIER MEMBRANE AT EAVE, NECESSARY FLASHINGS, AND NEW ASPHALT SHINGLES. WORK TO COMPLY WITH RCO CHAPTER 9 & MANUFACTURE INSTALLATION INSTRUCTIONS.
010-069250-00 | 010-M076L-02900 | 2023-05-30 | MMLSR2322236 |  | 0 | MLS Scope: Replacement of a Single Furnace, A/C and/or Heat Pump License Number: H00150 ¦ Scope Item: furnaces / air handlers / RTUs
010-069251-00 | 010-M076L-02800 | 2024-01-10 | PMLSR2403110 |  | 0 | MLS SCOPE: WATER HEATER REPLACEMENT
010-069252-00 | 010-M076L-02700 | 2021-08-24 | RSWDR2133560 |  | 16415 | REMOVE EXISTING 14 WINDOW(S), 0 DOOR(S) AND REPLACE WITH NEW. WORK TO COMPLY WITH RCO 612, RCO 308, AND RCO 113.6.1 WITH A U VALUE OF 0.35 OR BETTER.WINDOWS INFO: REMOVE AND REPLACE 14 WINDOWS. LIKE W/LIKE.
010-069253-00 | 010-M076L-02600 | 2024-11-18 | PMEPR2445776 |  | 0 | STANDARD 60-INCH FIBERGLASS TUB WITH FIBERGLASS SURROUND. REMOVAL OF AN EXISTING TUB AND BATH TRIM. REMOVAL OF EXISTING TUB SURROUND REMOVAL OF DRYWALL ALONG THE PERIMETER OF THE TUB AS NEEDED. DISPOSAL OF TUB AND SURROUND. INSTALLATION OF THE
010-069254-00 | 010-M076L-01200 | 2021-09-09 | PMLSR2135704 |  | 0 | MLS Scope: Water Heater Replacement
010-069256-00 | 010-M076L-01000 | 2020-07-27 | MMLSR2014965 |  | 0 | MLS SCOPE: REPLACEMENT OF A SINGLE A/C UNIT OR HEAT PUMP LICENSE NUMBER: H00150 ¦ SCOPE ITEM: AIR CONDITIONING (INCLUDING CONDENSERS, EVAPORATORS, COMPRESSORS)
010-069256-00 | 010-M076L-01000 | 2024-06-02 | MMLSR2422436 |  | 0 | MLS SCOPE: REPLACEMENT OF A SINGLE FURNACE LICENSE NUMBER: H00150 ¦ SCOPE ITEM: FURNACES / AIR HANDLERS / RTUS
010-069257-00 | 010-M076L-00900 | 2021-01-25 |  |  |  | SOLAR PANELS & UPDATE ELECTRICAL
010-069257-00 | 010-M076L-00900 | 2020-11-02 | EMLSR2022874 |  | 0 | BUILDING PERMIT/PLAN REVIEW: PLEX2009767 MLS SCOPE: ELECTRIC FOR SOLAR PHOTOVOLTAIC (PV) SYSTEM
010-069258-00 | 010-M076L-00800 | 2022-11-03 | MMLSR2244274 |  | 0 | null MLS Scope: Replacement of a Single A/C Unit or Heat Pump License Number: H00140 ¦ Scope Item: heat pumps / ground source heat pumps
010-069261-00 | 010-M076L-00500 | 2019-07-03 | RSWDR1903281 |  | 11163 | Remove existing 15 window(s), 0 door(s) and replace with new. Work to comply with RCO 612, RCO 308, and RCO 113.6.1 with a U Value of 0.35 or Better.
010-069262-00 | 010-M076L-03600 | 2022-05-04 | RSWDR2218090 |  | 17455 | REMOVE EXISTING SHINGLE ROOF TO DECK AND REPLACE WITH NEW FELT UNDERLAYMENT, ICE BARRIER MEMBRANE AT EAVE, NECESSARY FLASHINGS, AND NEW ASPHALT SHINGLES. WORK TO COMPLY WITH RCO CHAPTER 9 & MANUFACTURE INSTALLATION INSTRUCTIONS.
010-069262-00 | 010-M076L-03600 | 2020-07-22 | RSWDR2003399 |  | 8000 | REMOVE EXISTING EXTERIOR WALL COVERING SYSTEM AND REPLACE WITH NEW EXTERIOR SIDING OVER AN APPROVED WATER-RESISTIVE BARRIER. WORK TO COMPLY WITH RCO 703.SIDING INFO: REMOVING DAMAGED ALUMINUM SIDING AND INSTALLING VINYL SIDING
010-069263-00 | 010-M076L-03500 | 2022-10-13 | RSWDR2241290 |  | 7311 | REMOVE EXISTING SHINGLE ROOF TO DECK AND REPLACE WITH NEW FELT UNDERLAYMENT, ICE BARRIER MEMBRANE AT EAVE, NECESSARY FLASHINGS, AND NEW ASPHALT SHINGLES. WORK TO COMPLY WITH RCO CHAPTER 9 & MANUFACTURE INSTALLATION INSTRUCTIONS.ROOF INFO: REMOVE AND REPL
010-069263-00 | 010-M076L-03500 | 2022-04-25 | EMEPR2216686 |  | 0 | BUILDING PERMIT/PLAN REVIEW: ALTR2140333 ELECTRIC PER PLANS
010-069263-00 | 010-M076L-03500 | 2022-07-19 | ALTR2140333 |  | 65000 | CH FOR 24X36 GAR
010-069263-00 | 010-M076L-03500 | 2023-07-18 |  |  |  | RESHINGLE
010-069263-00 | 010-M076L-03500 | 2019-07-12 | RSWDR1903420 |  | 7000 | Remove existing 0 window(s), 2 door(s) and replace with new. Work to comply with RCO 612, RCO 308, and RCO 113.6.1 with a U Value of 0.35 or Better.
010-069266-00 | 010-M076L-03300 | 2021-12-15 | EMEPR2149214 |  | 0 | TREE FELL ON SERVICE DROP AND RIPPED SERVICE OFF HOUSE. EXTERIOR PORTION OF SERVICE REPLACED AND Q GROUND ROD ADDED TO BRING TO CODE. RECONNECTED BUT IN CONTRACT AND NEED INSPECTION.
010-069272-00 | 010-M076L-04700 | 2022-06-15 | RSWDR2224270 |  | 3000 | REMOVE EXISTING 0 WINDOW(S), 1 DOOR(S) AND REPLACE WITH NEW. WORK TO COMPLY WITH RCO 612, RCO 308, AND RCO 113.6.1 WITH A U VALUE OF 0.35 OR BETTER. REMOVE EXISTING EXTERIOR WALL COVERING SYSTEM AND REPLACE WITH NEW EXTERIOR SIDING OVER AN APPROVED WAT
010-069275-00 | 010-M076L-04400 | 2022-12-05 | RSWDR2248308 |  | 1393 | REMOVE EXISTING 1 WINDOW(S), 0 DOOR(S) AND REPLACE WITH NEW. WORK TO COMPLY WITH RCO 612, RCO 308, AND RCO 113.6.1 WITH A U VALUE OF 0.35 OR BETTER.WINDOWS INFO: REMOVE AND REPLACE 1 WINDOW LIKE FOR LIKE
010-069275-00 | 010-M076L-04400 | 2022-11-11 | PMLSR2245411 |  | 0 | MLS SCOPE: WATER HEATER REPLACEMENT
010-069275-00 | 010-M076L-04400 | 2022-12-06 | EMEPR2248327 |  | 0 | STAND ALONE OUTLET FOR WATER HEATER
010-069276-00 | 010-M076L-04300 | 2024-06-06 | RSWDR2423248 |  | 9795 | REMOVE EXISTING 11 WINDOW(S), 0 DOOR(S) AND REPLACE WITH NEW. WORK TO COMPLY WITH RCO 612, RCO 308, AND RCO 113.6.1 WITH A U VALUE OF 0.35 OR BETTER.WINDOWS INFO: APCO TO FURNISH AND INSTALL 11 SPROUSE WINDOWS TO HOME. CLEAN UP AND HAUL AWAY ALL JOB REL
010-069280-00 | 010-M076L-05400 | 2019-02-25 |  |  |  | HVAC-FURNACE
010-069284-00 | 010-M076L-05200 | 2019-07-01 | RSWDR1903204 |  | 4039 | Remove existing 16 window(s), 0 door(s) and replace with new. Work to comply with RCO 612, RCO 308, and RCO 113.6.1 with a U Value of 0.35 or Better.
010-069285-00 | 010-M076L-05100 | 2022-10-06 | EMEPR2240082 |  | 0 | 100 AMP TOP FEED W/ BREAKERS INCLUDES NEW LOADCENTER. NEW RISER, NEW METER BASE, AND NEC GROUNDING
010-069287-00 | 010-M139-01800 | 2023-01-01 |  |  |  | SPL/NWP/VD
010-069287-00 | 010-M139-01800 | 2022-07-12 | GGBB2228135 |  | 0 | FACE CHANGE FOR GROUND SIGN
010-069287-00 | 010-M139-01800 | 2023-06-29 |  |  |  | IMPROVEMENTS DUE TO SPLIT
010-069287-00 | 010-M139-01800 | 2024-06-03 | ROOFC2422590 |  | 39000 | BUILDING PERMIT TO REMOVE EXISTING SHINGLE ROOFING TO DECK AND INSTALL NEW ASPHALT SHINGLE ROOFING, FELT, ICE GUARD, AND FLASHINGS ON AN EXISTIN CHURCH BUILDING PER OHIO BUILIDNG CODE SECTION 1507.2 . APPROX. 60,000 SF. EXISTING METAL ROOF TO REMAIN. NO
010-069287-00 | 010-M139-01800 | 2024-06-03 | ROOFC2422590 |  | 39000 | BUILDING PERMIT TO REMOVE EXISTING SHINGLE ROOFING TO DECK AND INSTALL NEW ASPHALT SHINGLE ROOFING, FELT, ICE GUARD, AND FLASHINGS ON AN EXISTIN CHURCH BUILDING PER OHIO BUILIDNG CODE SECTION 1507.2 . APPROX. 60,000 SF. EXISTING METAL ROOF TO REMAIN. NO
010-069287-00 | 010-M139-01800 | 2023-12-13 |  |  |  | POSS N/C
010-069290-00 | 010-M015-12800 | 2019-09-30 | EMEPR1919752 |  | 0 | NEW ELECTRICAL SERVICE
010-069290-00 | 010-M015-12800 | 2021-03-05 |  |  |  | INT REHAB
010-069290-00 | 010-M015-12800 | 2019-10-26 | PMLSR1921976 |  | 0 | MLS SCOPE: WATER HEATER REPLACEMENT
010-069290-00 | 010-M015-12800 | 2020-03-20 |  |  |  | REHAB
010-069290-00 | 010-M015-12800 | 2019-10-26 | MMLSR1921975 |  | 0 | MLS SCOPE: REPLACEMENT OF A SINGLE FURNACE LICENSE NUMBER: H00618 ¦ SCOPE ITEM: FURNACES / AIR HANDLERS / RTUS
010-069297-00 | 010-M140L-00100 | 2023-07-18 | EMEPR2329792 |  | 0 | REMOVE AND REPLACE 100 AMP TWO GANG METER, AND RISER. INSTALL NEW ENTRY CABLE FROM METER TO PANEL.
010-069297-00 | 010-M140L-00100 | 2023-09-25 | PMLSR2340672 |  | 0 | WATER HEATER REPLACEMENT
010-069304-00 | 010-M140L-02800 | 2021-05-27 | ALTC2119888 |  | 200000 | 1662 W. Mound St. Plan Approval: Conditional: Reference conditions of the plan approval for details. Reviewed For Compliance Under: 2017 OBC and ICC A117.1-2009 with modifications in OBC 1112.0. Work Not Included In This Approval: Plumbing, Fire
010-069304-00 | 010-M140L-02800 | 2021-12-15 | MMEPC2149130 |  | 0 | BUILDING PERMIT/PLAN REVIEW: ALTC2119888 INSTALLATION OF TYPE ONE GREASE HOOD LICENSE NUMBER: H00415 ¦ SCOPE ITEM: EXHAUST SYSTEMS (HOODS, FANS, ETC)
010-069304-00 | 010-M140L-02800 | 2022-01-28 | EMEPC2205258 |  | 0 | BUILDING PERMIT/PLAN REVIEW: ALTC2119888 WIRE COMM HOOD
010-069304-00 | 010-M140L-02800 | 2022-01-26 | FSUPC2204760 |  | 0 | 1662 W MOUND STREET REFERENCE BUILDING PERMIT #ALTC2119888 INSTALL UL300 KITCHEN HOOD SUPPRESSION SYSTEM WITHIN NEW KITCHEN HOOD.
010-069304-00 | 010-M140L-02800 | 2022-01-26 | FSUPC2204760 |  | 0 | 1662 W MOUND STREET REFERENCE BUILDING PERMIT #ALTC2119888 INSTALL UL300 KITCHEN HOOD SUPPRESSION SYSTEM WITHIN NEW KITCHEN HOOD.
010-069311-00 | 010-M140L-03300 | 2021-02-03 | EMEPR2104067 |  | 0 | Replace riser Update grounding
010-069311-00 | 010-M140L-03300 | 2021-04-20 | MMEPR2114037 |  | 0 | GAS LINE PRESSURE TEST License Number: P00835 ¦ Scope Item: fuel gas or LP gas
010-069312-00 | 010-M140L-03400 | 2020-12-08 | RSWDR2006342 |  | 150 | Remove existing 0 window(s), 1 door(s) and replace with new. Work to comply with RCO 612, RCO 308, and RCO 113.6.1 with a U Value of 0.35 or Better.
010-069313-00 | 010-M140L-03500 | 2020-05-13 | EMEPR2009008 |  | 0 | SERVICE UPGRADE
010-069313-00 | 010-M140L-03500 | 2024-01-30 | EMEPR2405289 |  | 0 | BUILDING PERMIT/PLAN REVIEW: ALTR2405244 INSTALL TWO (2) OUTLETS FROM PANEL
010-069313-00 | 010-M140L-03500 | 2024-02-15 | ALTR2407343 |  | 5123 | PLAN APPROVAL: FINAL REVIEWED FOR COMPLIANCE UNDER: 2019 RESIDENTIAL CODE OF OHIO USE/OCCUPANCY GROUP: 1, 2, 3 FAMILY DWELLING CONSTRUCTION TYPE: V-B DESCRIPTION OF WORK: ALTER A 1 STORY FRAMED, 1 FAMILY DWELLING BY INSTALLING 0 CARBON FIBER STRI
010-069313-00 | 010-M140L-03500 | 2024-01-30 | ALTR2405244 |  | 6000 | PLAN APPROVAL: FINAL REVIEWED FOR COMPLIANCE UNDER: 2019 RESIDENTIAL CODE OF OHIO USE/OCCUPANCY GROUP: 1, 2, 3 FAMILY DWELLING CONSTRUCTION TYPE: V-B DESCRIPTION OF WORK: ALTER A 1 STORY FRAMED, 1 FAMILY DWELLING: PROJECT SCOPE IS TO INSTALL A W
010-069313-00 | 010-M140L-03500 | 2024-04-10 | MMLSR2414821 |  | 0 | MLS SCOPE: REPLACEMENT OF A SINGLE FURNACE, A/C AND/OR HEAT PUMP LICENSE NUMBER: H01072 ¦ SCOPE ITEM: FURNACES / AIR HANDLERS / RTUS
010-069314-00 | 010-M140L-03600 | 2021-04-26 | ALTR2114908 |  | 50000 | PLAN APPROVAL: FINAL REVIEWED FOR COMPLIANCE UNDER: 2019 RESIDENTIAL CODE OF OHIO DESCRIPTION OF WORK: ALTER A 1 STORY FRAME, 1 FAMILY DWELLING BY REMODELING THE INTERIOR AND CONSTRUCTING A FRONT COVERED PORCH AND SIDE DECK. SCOPE OF WORK INCLUDES SE
010-069314-00 | 010-M140L-03600 | 2021-06-30 | EMEPR2124960 |  | 0 | BUILDING PERMIT/PLAN REVIEW: ALTR2114908 200 AMPS PANEL BOX, 200 AMPS SERVICE 200 AMP METER CAMP. THE WIRING OF 3 BEDROOMS KITCHEN AND BATHROOMS
010-069314-00 | 010-M140L-03600 | 2021-06-14 | MMEPR2122275 |  | 0 | BUILDING PERMIT/PLAN REVIEW: ALTR2114908 INPUT NEW HEATING AND COOLING SYSTEM TO INCLUDE VENTS IN ALL AREAS OF THE HOUSE. LICENSE NUMBER: HO9999
010-069314-00 | 010-M140L-03600 | 2021-06-30 | PMEPR2124970 |  | 0 | BUILDING PERMIT/PLAN REVIEW: ALTR2114908 REPLACED OLD IRON PIPE TO PLASTIC PIPES AND REPLUMB ALL HOUSE TO UNCLUDE TWO BATHROOMS WHOER AND SINKS
010-069314-00 | 010-M140L-03600 | 2021-06-30 | PMEPR2124970 |  | 0 | BUILDING PERMIT/PLAN REVIEW: ALTR2114908 REPLACED OLD IRON PIPE TO PLASTIC PIPES AND REPLUMB ALL HOUSE TO UNCLUDE TWO BATHROOMS WHOER AND SINKS
010-069314-00 | 010-M140L-03600 | 2021-06-30 | EMEPR2124960 |  | 0 | BUILDING PERMIT/PLAN REVIEW: ALTR2114908 200 AMPS PANEL BOX, 200 AMPS SERVICE 200 AMP METER CAMP. THE WIRING OF 3 BEDROOMS KITCHEN AND BATHROOMS
010-069326-00 | 010-M140L-00500 | 2021-09-27 | RSWDR2138169 |  | 4717 | Remove existing 5 window(s), 0 door(s) and replace with new. Work to comply with RCO 612, RCO 308, and RCO 113.6.1 with a U Value of 0.35 or Better.Windows Info: Model: HarborLight W:28 H:44 Location: Level 2, Bedroom 1 Quantity: 1 • Style: Double Hung
010-069332-00 | 010-M140L-01100 | 2021-11-23 | EMEPR2146388 |  | 0 | CIRCUIT TO GAS FURNACE
010-069332-00 | 010-M140L-01100 | 2021-10-05 | MMLSR2139282 |  | 0 | MLS Scope: Replacement of a Single Furnace License Number: H00020 ¦ Scope Item: furnaces / air handlers / RTUs
010-069333-00 | 010-M140L-01200 | 2020-04-01 | MMLSR2006524 |  | 0 | MLS SCOPE: REPLACEMENT OF A SINGLE FURNACE, A/C AND/OR HEAT PUMP LICENSE NUMBER: H00855 ¦ SCOPE ITEM: AIR CONDITIONING (INCLUDING CONDENSERS, EVAPORATORS, COMPRESSORS) LICENSE NUMBER: H00855 ¦ SCOPE ITEM: FURNACES / AIR HANDLERS / RTUS
010-069336-00 | 010-J041-04300 | 2022-03-18 | EMLSR2211683 |  | 0 | MLS SCOPE: TEMPORARY/FREESTANDING SERVICE (UP TO 200 AMPS DURING CONSTRUCTION)
010-069336-00 | 010-J041-04300 | 2022-07-20 | MMEPR2229316 |  | 0 | BUILDING PERMIT/PLAN REVIEW: NEWR2213410 RUN CSST TO ALL GAS APPLIANCES. LICENSE NUMBER: P00273 ¦ SCOPE ITEM: FUEL GAS OR LP GAS
010-069336-00 | 010-J041-04300 | 2022-07-20 | PMEPR2229314 |  | 0 | BUILDING PERMIT/PLAN REVIEW: NEWR2213410 RUN DWV AND WATER PIPING TO ALL FIXTURES.
010-069336-00 | 010-J041-04300 | 2022-09-12 | EMEPR2236614 |  | 0 | BUILDING PERMIT/PLAN REVIEW: NEWR2213410 WIRE NEW HOUSEWIRE NEW HOUSE
010-069336-00 | 010-J041-04300 | 2022-08-23 | MMEPR2234178 |  | 0 | BUILDING PERMIT/PLAN REVIEW: NEWR2213410 NEW HOME HVAC INSTALATION LICENSE NUMBER: H00846 ¦ SCOPE ITEM: FURNACES / AIR HANDLERS / RTUS
010-069336-00 | 010-J041-04300 | 2022-03-30 | NEWR2213410 |  | 242408 | PLAN APPROVAL: FINAL REVIEWED FOR COMPLIANCE UNDER: 2019 RESIDENTIAL CODE OF OHIO USE/OCCUPANCY GROUP: 1, 2, 3 FAMILY DWELLING CONSTRUCTION TYPE: V-B DESCRIPTION OF WORK: BUILD A 2 STORY FRAMED, 1 FAMILY DWELLING: FULL WATERPROOF UNFINISHED BAS
010-069338-00 | 010-J057-03500 | 2021-02-18 | EMEPR2105766 |  | 0 | Building Permit/Plan Review: ALTR2103926 Install electric outlet in basement for sump pump
010-069338-00 | 010-J057-03500 | 2021-02-02 | ALTR2103928 |  | 1100 | Plan Approval: Final Reviewed For Compliance Under: 2019 Residential Code Of Ohio Description of Work: Alter a 1 Story Frame, 1 Family Dwelling by repairing removed drywall and framing in the basement as a result of the installation of drainage tile,
010-069338-00 | 010-J057-03500 | 2021-02-02 | ALTR2103926 |  | 11100 | Plan Approval: Final Reviewed For Compliance Under: 2019 Residential Code Of Ohio Use/Occupancy Group: 1, 2, 3 Family Dwelling Construction Type: V-B Description Of Work: Alter a 1 Story Framed, 1 Family Dwelling by installing 0 Carbon Fiber Str
010-069339-00 | 010-J057-03400 | 2019-11-04 | RSWDR1905647 |  | 5500 | REMOVE EXISTING SHINGLE ROOF TO DECK AND REPLACE WITH NEW FELT UNDERLAYMENT, ICE BARRIER MEMBRANE AT EAVE, NECESSARY FLASHINGS, AND NEW ASPHALT SHINGLES. WORK TO COMPLY WITH RCO CHAPTER 9 & MANUFACTURE INSTALLATION INSTRUCTIONS.
010-069339-00 | 010-J057-03400 | 2024-01-02 | MMLSR2402109 |  | 0 | MLS SCOPE: REPLACEMENT OF A SINGLE FURNACE LICENSE NUMBER: H00951 ¦ SCOPE ITEM: FURNACES / AIR HANDLERS / RTUS
010-069340-00 | 010-J057-00300 | 2024-10-14 | RSWDR2441368 |  | 312 | Remove existing 0 window(s), 1 door(s) and replace with new. Work to comply with RCO 612, RCO 308, and RCO 113.6.1 with a U Value of 0.35 or Better. Doors Info: FRONT EXTERIOR DOOR
010-069340-00 | 010-J057-00300 | 2022-08-22 | RSWDR2233946 |  | 14238 | REMOVE EXISTING SHINGLE ROOF TO DECK AND REPLACE WITH NEW FELT UNDERLAYMENT, ICE BARRIER MEMBRANE AT EAVE, NECESSARY FLASHINGS, AND NEW ASPHALT SHINGLES. WORK TO COMPLY WITH RCO CHAPTER 9 & MANUFACTURE INSTALLATION INSTRUCTIONS.ROOF INFO: SHINGLE TEAR OF
010-069342-00 | 010-J057-00100 | 2023-05-02 | RSWDR2318289 |  | 6000 | Remove existing shingle roof to deck and replace with new felt underlayment, ice barrier membrane at eave, necessary flashings, and new asphalt shingles. Work to comply with RCO chapter 9 & Manufacture installation instructions.
010-069345-00 | 010-J041-05400 | 2019-07-02 | PMLSR1912703 |  | 0 | MLS Scope: Water Heater Replacement
010-069346-00 | 010-J041-05900 | 2022-06-27 | EMEPR2226048 |  | 0 | SERVICE CHANGE OLD WORK CANS IN KIT AND ADD NEW DEDICATED 20AMP CIRCUIT FOR COUNTER TOP
010-069348-00 | 010-J041-05700 | 2022-05-18 |  |  |  | OWNER STATES HOME HAS THREE (3) BEDROOMS & TWO (2) FULL BATHS. ADJUST DATA
010-069349-00 | 010-J056-01400 | 2021-06-25 | PMLSR2124705 |  | 0 | null MLS Scope: Water Heater Replacement
010-069349-00 | 010-J056-01400 | 2024-09-03 | ALTR2435773 |  | 5400 | Plan Approval: Final Reviewed For Compliance Under: 2019 Residential Code Of Ohio Use/Occupancy Group: 1, 2, 3 Family Dwelling Construction Type: V-B Description Of Work: Alter a 1 Story Framed, 1 Family Dwelling by building 14’x 20’ metal frame
010-069352-00 | 010-J056-01700 | 2022-11-17 | MMLSR2246197 |  | 0 | MLS Scope: Replacement of a Single Furnace License Number: H00150 ¦ Scope Item: furnaces / air handlers / RTUs
010-069352-00 | 010-J056-01700 | 2022-04-28 | MMLSR2217312 |  | 0 | MLS SCOPE: REPLACEMENT OF A SINGLE FURNACE LICENSE NUMBER: H00150 ¦ SCOPE ITEM: FURNACES / AIR HANDLERS / RTUS
010-069353-00 | 010-J056-01600 | 2024-09-18 | RSWDR2437941 |  | 9613 | REMOVE EXISTING SHINGLE ROOF TO DECK AND REPLACE WITH NEW FELT UNDERLAYMENT, ICE BARRIER MEMBRANE AT EAVE, NECESSARY FLASHINGS, AND NEW ASPHALT SHINGLES. WORK TO COMPLY WITH RCO CHAPTER 9 & MANUFACTURE INSTALLATION INSTRUCTIONS.ROOF INFO: 905.1.2 ICE BAR
010-069357-00 | 010-J041-06900 | 2019-09-09 | EMEPR1918116 |  | 0 | RUN ELECTRIC AND METER TO GARAGE RESIDENTIAL
010-069357-00 | 010-J041-06900 | 2020-03-11 |  |  |  | ELEC/METER TO GARAGE
010-069357-00 | 010-J041-06900 | 2023-02-06 | RSWDR2306436 |  | 5000 | REMOVE EXISTING 7 WINDOW(S), 0 DOOR(S) AND REPLACE WITH NEW. WORK TO COMPLY WITH RCO 612, RCO 308, AND RCO 113.6.1 WITH A U VALUE OF 0.35 OR BETTER. WINDOWS INFO: GARAGE WINDOWS AND BASEMENT WINDOWS.
010-069358-00 | 010-J040-11500 | 2023-07-20 | RSWDR2330164 |  | 12986 | Remove existing shingle roof to deck and replace with new felt underlayment, ice barrier membrane at eave, necessary flashings, and new asphalt shingles. Work to comply with RCO chapter 9 & Manufacture installation instructions.Roof Info: Shingle tear of
010-069358-00 | 010-J040-11500 | 2022-08-04 | EMEPR2231520 |  | 0 | BUILDING PERMIT/PLAN REVIEW: ALTR2231346 INSTALL ELECTRIC OUTLET IN BASEMENT FOR SUMP PUMP SYSTEM
010-069358-00 | 010-J040-11500 | 2022-08-03 | ALTR2231346 |  | 1500 | PLAN APPROVAL: FINAL REVIEWED FOR COMPLIANCE UNDER: 2019 RESIDENTIAL CODE OF OHIO USE/OCCUPANCY GROUP: 1, 2, 3 FAMILY DWELLING CONSTRUCTION TYPE: V-B DESCRIPTION OF WORK: ALTER A 2 STORY FRAMED, 1 FAMILY DWELLING BY 4 INTELLIJACKS UNDER MAIN LOA
010-069358-00 | 010-J040-11500 | 2024-02-27 | RSWDR2408917 |  | 10966 | Remove existing 5 window(s), 0 door(s) and replace with new. Work to comply with RCO 612, RCO 308, and RCO 113.6.1 with a U Value of 0.35 or Better.Windows Info: Replacing 5 windows with new located in the living room, landing and master bedroom.
010-069359-00 | 010-J040-11400 | 2021-05-22 | RSWDR2118875 |  | 9900 | Remove existing shingle roof to deck and replace with new felt underlayment, ice barrier membrane at eave, necessary flashings, and new asphalt shingles. Work to comply with RCO chapter 9 & Manufacture installation instructions.
010-069362-00 | 010-J056-04900 | 2021-05-05 | PMEPR2116408 |  | 0 | Replacement of cast iron sewer pipes with PVC underneath concrete in basement.
010-069362-00 | 010-J056-04900 | 2020-11-19 | RSWDR2006049 |  | 20000 | REMOVE EXISTING 33 WINDOW(S), 2 DOOR(S) AND REPLACE WITH NEW. WORK TO COMPLY WITH RCO 612, RCO 308, AND RCO 113.6.1 WITH A U VALUE OF 0.35 OR BETTER. REMOVE EXISTING EXTERIOR WALL COVERING SYSTEM AND REPLACE WITH NEW EXTERIOR SIDING OVER AN APPROVED W
010-069363-00 | 010-J056-04800 | 2022-06-09 |  |  |  | TOT REHAB
010-069363-00 | 010-J056-04800 | 2021-04-14 | RSWDR2113156 |  | 10000 | REMOVE EXISTING 23 WINDOW(S), 3 DOOR(S) AND REPLACE WITH NEW. WORK TO COMPLY WITH RCO 612, RCO 308, AND RCO 113.6.1 WITH A U VALUE OF 0.35 OR BETTER. DOORS INFO: WOOD TO FIBERGLASS REMOVE EXISTING EXTERIOR WALL COVERING SYSTEM AND REPLACE WITH NEW EXTE
010-069363-00 | 010-J056-04800 | 2021-04-06 |  |  |  | TOT REHAB
010-069363-00 | 010-J056-04800 | 2021-12-21 |  |  | 24109.91 | ABATEMENT
010-069363-00 | 010-J056-04800 | 2021-02-08 |  |  | 24109 | CRA (710) 15 YR (2021-2035) 100% ABT ON THE INCREASE IN BLDG VAL DUE TO REMOD.
010-069363-00 | 010-J056-04800 | 2019-11-19 | MMEPR1924099 |  | 0 | REPLACE EXISTING FURNACE AND GAS LINE LICENSE NUMBER: H00522 ¦ SCOPE ITEM: FURNACES / AIR HANDLERS / RTUS
010-069363-00 | 010-J056-04800 | 2019-04-05 | DECKR1903104 |  | 1800 | ALTER A 2 STORY SINGLE FAM DWG BY REBUILDING A 6' X 9' DECK ATTACHED TO HOUSE PER PLANS. FRAMING / FINAL INSPECTIONS REQUIRED. **COMPLETION OF THE WORK DESCRIBED ON THIS PERMIT, INCLUDING ALL REQUIRED INSPECTIONS, AND APPROVALS, WILL COMPLY BUILDIN
010-069363-00 | 010-J056-04800 | 2020-06-09 |  |  |  | RECHECK 2021 FOR COMPL OF TOT INT/EXT REHAB INCL REPL GAS LINE & REBUILD REAR OP
010-069363-00 | 010-J056-04800 | 2021-10-19 | RSWDR2141320 |  | 11378 | REMOVE EXISTING SHINGLE ROOF TO DECK AND REPLACE WITH NEW FELT UNDERLAYMENT, ICE BARRIER MEMBRANE AT EAVE, NECESSARY FLASHINGS, AND NEW ASPHALT SHINGLES. WORK TO COMPLY WITH RCO CHAPTER 9 & MANUFACTURE INSTALLATION INSTRUCTIONS.ROOF INFO: REMOVE EXISTING
010-069363-00 | 010-J056-04800 | 2024-10-08 |  |  |  | TOT REHAB
010-069365-00 | 010-M133L-06300 | 2023-04-14 | RSWDR2315660 |  | 15927 | Remove existing 14 window(s), 0 door(s) and replace with new. Work to comply with RCO 612, RCO 308, and RCO 113.6.1 with a U Value of 0.35 or Better.Windows Info: Addison 13 Double Hung Configuration: Equal Sashes Grids: None Glass: Extreme 2 Pane/Low-E
010-069365-00 | 010-M133L-06300 | 2019-08-12 |  |  |  | COMPLETE REMODEL PER DS
010-069365-00 | 010-M133L-06300 | 2021-08-01 | RSWDR2129936 |  | 1067 | Remove existing 0 window(s), 2 door(s) and replace with new. Work to comply with RCO 612, RCO 308, and RCO 113.6.1 with a U Value of 0.35 or Better. Doors Info: FRONT AND REAR ENTRY DOORS
010-069366-00 | 010-M133L-06200 | 2025-04-04 |  |  |  | RECK FOR POSS NC
010-069366-00 | 010-M133L-06200 | 2024-01-17 | RSWDR2403821 |  | 15000 | REMOVE EXISTING 18 WINDOW(S), 0 DOOR(S) AND REPLACE WITH NEW. WORK TO COMPLY WITH RCO 612, RCO 308, AND RCO 113.6.1 WITH A U VALUE OF 0.35 OR BETTER. WINDOWS INFO: HOUSE & GARAGE. REMOVE EXISTING EXTERIOR WALL COVERING SYSTEM AND REPLACE WITH NEW EXTER
010-069368-00 | 010-M133L-06000 | 2019-01-30 | EMEPR1901961 |  | 0 | REPLACE 100 AMP ELECTRIC PANEL WITH A NEW ONE
010-069369-00 | 010-M133L-05900 | 2022-07-29 | RSWDR2230677 |  | 2446 | REMOVE EXISTING 2 WINDOW(S), 0 DOOR(S) AND REPLACE WITH NEW. WORK TO COMPLY WITH RCO 612, RCO 308, AND RCO 113.6.1 WITH A U VALUE OF 0.35 OR BETTER.WINDOWS INFO: MODEL: ULTRAVIEW W:35 H:60 LOCATION: LEVEL 1, BEDROOM 1 QUANTITY: 2 • STYLE: DOUBLE HUNG
010-069369-00 | 010-M133L-05900 | 2023-03-23 | RSWDR2312581 |  | 4616 | Remove existing 5 window(s), 0 door(s) and replace with new. Work to comply with RCO 612, RCO 308, and RCO 113.6.1 with a U Value of 0.35 or Better.Windows Info: Model: Ultraview W:35 H:60 Location: Level Other, Other 1 Quantity: 5 • Style: Double Hung
010-069375-00 | 010-M133L-05400 | 2021-02-25 | EMEPR2106784 |  | 0 | New, service entrance, weather-head, meter/disconnect, grounding system, panel
010-069380-00 | 010-M015-25200 | 2022-09-14 | RSWDM2237137 |  | 65000 | - REMOVAL OF 3 WINDOW(S), 1 DOOR(S) AND AND REPLACEMENT WITH SAME TYPE AND IN SAME SIZE OPENINGS IN AN EXISTING MULTI-FAMILY BUILDING. NO DRAWINGS OR SPECS PROVIDED. A FINAL STRUCTURAL INSPECTION WILL BE REQUIRED TO COMPLETE THIS PERMIT. WORK TO COMPLY
010-069380-00 | 010-M015-25200 | 2022-08-02 | DMGC2231218 |  | 15000 | PLAN APPROVAL: CONDITIONAL: SEE CONDITIONS OF PLAN APPROVAL. REVIEWED FOR COMPLIANCE UNDER: 2017 OBC AND ICC A117.1-2009 WITH MODIFICATIONS IN OBC 1112.0. WORK REQUIRING SEPARATE APPLICATION: NONE WORK NOT APPLICABLE: NONE PROJECT USE/OCCUPANCY:
010-069380-00 | 010-M015-25200 | 2022-09-28 | PMEPC2239092 |  | 0 | BUILDING PERMIT/PLAN REVIEW: DMGC2231218 REPAIR 2-LAVATORIES AND INSTALL 2-TOILETS AND 2-LAVATORIES.
010-069380-00 | 010-M015-25200 | 2022-09-14 | RSWDR2237133 |  | 65000 | REMOVE EXISTING 5 WINDOW(S), 1 DOOR(S) AND REPLACE WITH NEW. WORK TO COMPLY WITH RCO 612, RCO 308, AND RCO 113.6.1 WITH A U VALUE OF 0.35 OR BETTER. REMOVE EXISTING EXTERIOR WALL COVERING SYSTEM AND REPLACE WITH NEW EXTERIOR SIDING OVER AN APPROVED WAT
010-069389-00 | 010-M016-15600 | 2024-06-14 | PMEPI2424506 |  | 4440 | ALTER ONE FAMILY 2 STORY DWELLING BY INSTALLING SUMP PUMP AND PIT ONLY
010-069389-00 | 010-M016-15600 | 2024-06-14 | EMEPR2424586 |  | 0 | Building Permit/Plan Review: pmepi2424506 Install dedicated gfi for sump pump.
010-069390-00 | 010-M016-15500 | 2021-05-14 | EMEPR2117893 |  | 0 | Building Permit/Plan Review: PMEPI2117016 installing electrical outlets for sump pump in basement.
010-069390-00 | 010-M016-15500 | 2021-05-21 | PMEPR2118723 |  | 0 | Building Permit/Plan Review: PMEPI2117016 Single item replacement clean out/floor drain and associated fittings
010-069390-00 | 010-M016-15500 | 2021-05-11 | PMEPI2117016 |  | 3170 | ALT 1 STY SFD BY INSTALLING 1 SUMP WELL AND PUMP IN THE BASEMENT. SEPARATE ELECTRIC PERMIT REQUIRED FOR PUMP ELECTRIC, IF NEEDED.
010-069400-00 | 010-M016-19600 | 2020-02-25 | MMLSR2004046 |  | 0 | MLS SCOPE: REPLACEMENT OF A SINGLE FURNACE, A/C AND/OR HEAT PUMP LICENSE NUMBER: H00425 ¦ SCOPE ITEM: AIR CONDITIONING (INCLUDING CONDENSERS, EVAPORATORS, COMPRESSORS)
010-069401-00 | 010-M016-19700 | 2021-09-20 | RSWDR2137088 |  | 8000 | Remove existing shingle roof to deck and replace with new felt underlayment, ice barrier membrane at eave, necessary flashings, and new asphalt shingles. Work to comply with RCO chapter 9 & Manufacture installation instructions.
010-069417-00 | 010-M016-11700 | 2022-08-11 | EMEPR2232484 |  | 0 | BUILDING PERMIT/PLAN REVIEW: ALTR2232478 ELECTRICAL PER PLANS ON ALTR2232478
010-069417-00 | 010-M016-11700 | 2022-08-11 | EMEPR2232484 |  | 0 | BUILDING PERMIT/PLAN REVIEW: ALTR2232478 ELECTRICAL PER PLANS ON ALTR2232478
010-069417-00 | 010-M016-11700 | 2022-08-11 | ALTR2232478 |  | 25000 | RENEWAL OF ALTR2120312 PLAN APPROVAL: FINAL REVIEWED FOR COMPLIANCE UNDER: 2019 RESIDENTIAL CODE OF OHIO USE/OCCUPANCY GROUP: 1, 2, 3 FAMILY DWELLING CONSTRUCTION TYPE: V-B DESCRIPTION OF WORK: ALTER A 2 STORY FRAMED, 1 FAMILY DWELLING BY BUILDI
010-069419-00 | 010-M015-08300 | 2019-06-03 | EMEPR1910583 |  | 0 | Building Permit/Plan Review: ALTR1905007 Installing outlet for sump pump
010-069419-00 | 010-M015-08300 | 2019-05-22 | ALTR1905007 |  | 4000 | ALT 2STY SF DWG by installing sump well and pump. Separate Electric required for pump electric if needed.
010-069419-00 | 010-M015-08300 | 2020-06-17 |  |  |  | CONDITION DWLG BOARDED
010-069419-00 | 010-M015-08300 | 2021-01-04 |  |  |  | OWNER STATES BY EMAIL HOME HAS FOUR BEDROOMS. ADJUST ROOM COUNTS.
010-069419-00 | 010-M015-08300 | 2021-03-05 |  |  |  | REHAB
010-069421-00 | 010-M015-25000 | 2019-01-03 |  |  |  | REHAB
010-069422-00 | 010-M016-12500 | 2022-06-22 | RSWDR2225331 |  | 5985 | REMOVE EXISTING SHINGLE ROOF TO DECK AND REPLACE WITH NEW FELT UNDERLAYMENT, ICE BARRIER MEMBRANE AT EAVE, NECESSARY FLASHINGS, AND NEW ASPHALT SHINGLES. WORK TO COMPLY WITH RCO CHAPTER 9 & MANUFACTURE INSTALLATION INSTRUCTIONS.ROOF INFO: SHINGLE TEAR OF
010-069423-00 | 010-M016-09100 | 2021-03-09 |  |  |  | RECHECK INT/EXT REMOD
010-069423-00 | 010-M016-09100 | 2019-10-21 |  |  |  | INT/EXT REMOD
010-069423-00 | 010-M016-09100 | 2019-01-03 |  |  |  | COMP INT REMOD
010-069423-00 | 010-M016-09100 | 2019-10-18 | PMLSR1921414 |  | 0 | WATER HEATER REPLACEMENT COMPLETION OF THE WORK DESCRIBED ON THIS PERMIT DOES NOT COMPLY BUILDING ORDER #SRTN1701145 OR ANY OTHER BUILDING ORDER ASSOCIATED WITH THIS PARCEL
010-069423-00 | 010-M016-09100 | 2024-03-20 | ALTR2412056 |  | 5000 | Plan Approval: Final Reviewed For Compliance Under: 2019 Residential Code Of Ohio Use/Occupancy Group: 1, 2, 3 Family Dwelling Construction Type: V-B Description Of Work: Alter a 2 story framed, 1 family dwelling. New siding to be installed ove
010-069426-00 | 010-M015-06900 | 2025-01-01 |  |  |  | SPL/NWP/VD
010-069426-00 | 010-M015-06900 | 2025-01-22 |  |  |  | POSS N/C
010-069429-00 | 010-M015-17800 | 2022-09-26 | MMEPR2238535 |  | 0 | FURNACE UNIT BEING REPLACED WITH AN EXACT LICENSE NUMBER: H00354 ¦ SCOPE ITEM: FURNACES / AIR HANDLERS / RTUS
010-069429-00 | 010-M015-17800 | 2019-11-07 | EMEPR1922983 |  | 0 | BUILDING PERMIT/PLAN REVIEW: ALTR1911810 INSTALL ELECTRIC OUTLET FOR SUMP PUMP
010-069429-00 | 010-M015-17800 | 2019-11-07 | ALTR1911810 |  | 4000 | ALT 2 STY SFD BY INSTLALLIN GSUMP WELLAND PUMP SEPARATE ELECTRIC IF NEEDED.
010-069430-00 | 010-M015-07800 | 2024-04-30 | PMEPR2417528 |  | 0 | Building Permit/Plan Review: NEWR2351249 install new plumbing in single family- not dishwasher is rough in only
010-069430-00 | 010-M015-07800 | 2024-04-30 | MMEPR2417529 |  | 0 | Building Permit/Plan Review: NEWR2351249 install of fuel/gas in single family License Number: P00283 ¦ Scope Item: fuel gas or LP gas
010-069430-00 | 010-M015-07800 | 2023-12-11 | NEWR2351249 |  | 205000 | Plan Approval: Final Reviewed For Compliance Under: 2019 Residential Code Of Ohio Use/Occupancy Group: 1, 2, 3 Family Dwelling Construction Type: V-B Description Of Work: Build a 2 Story Framed, 1 Family Dwelling on Full Basement, Unfinished, Wa
010-069430-00 | 010-M015-07800 | 2024-04-25 | EMEPR2417000 |  | 0 | Building Permit/Plan Review: NEWR2351249 Service, rough & finish of a new home.
010-069430-00 | 010-M015-07800 | 2024-03-21 | EMLSR2412188 |  | 0 | Building Permit/Plan Review: NEWR2351249 MLS Scope: Temporary/Freestanding Service (up to 200 Amps during construction)
010-069430-00 | 010-M015-07800 | 2024-04-30 | MMEPR2417525 |  | 0 | Building Permit/Plan Review: NEWR2351249 install hvac in single family License Number: H00300 ¦ Scope Item: air conditioning (including condensers, evaporators, compressors) License Number: H00300 ¦ Scope Item: furnaces / air handlers / RTUs License
010-069431-00 | 010-M015-07200 | 2022-10-19 | MMLSR2242185 |  | 0 | MLS SCOPE: REPLACEMENT OF A SINGLE FURNACE LICENSE NUMBER: H01127 ¦ SCOPE ITEM: FURNACES / AIR HANDLERS / RTUS
010-069436-00 | 010-M015-06600 | 2020-08-31 |  |  |  | RECK 2021 FOR REPAIRED ELEC SVC
010-069436-00 | 010-M015-06600 | 2019-06-06 | EMEPR1910856 |  | 0 | REPAIRED SERVICE
010-069437-00 | 010-M015-11700 | 2019-07-22 | DEMO1907432 |  | 3250 | DEMOLITION OF AN ACCESSORY STRUCTURE (GARAGE)
010-069438-00 | 010-M015-11400 | 2019-02-13 | EMEPR1902879 |  | 0 | Replace 200A Meterbase, weatherhead and update grounding. AEP D/R 106 003 396 / 100 121 608
010-069438-00 | 010-M015-11400 | 2024-01-01 |  |  |  | SPL/NWP/VD
010-069447-00 | 010-M015-07100 | 2019-04-11 | ALTR1903294 |  | 4000 | ALT 1 STY SINGLE FAMILY DWG BY INSTALLING SUMP WELL AND PUMP. SEPARATE ELECTRIC REQUIRED FOR PUMP ELECTRIC IF NEEDED. MLS
010-069447-00 | 010-M015-07100 | 2019-04-12 | PMEPR1906877 |  | 0 | BUILDING PERMIT/PLAN REVIEW: ALTR1903294 SINGLE ITEM REPLACEMENT CLEAN OUT/FLOOR DRAIN AND ASSOCIATED FITTINGS
010-069447-00 | 010-M015-07100 | 2019-04-12 | EMEPR1906876 |  | 0 | BUILDING PERMIT/PLAN REVIEW: ALTR1903294 INSTALLING OUTLET FOR SUMP PUMP
010-069450-00 | 010-M015-08200 | 2024-08-28 | MMLSR2435224 |  | 0 | MLS Scope: Replacement of a Single Furnace, A/C and/or Heat Pump License Number: H00150 ¦ Scope Item: furnaces / air handlers / RTUs
010-069452-00 | 010-M015-14200 | 2019-01-23 | MMLSR1901507 |  | 0 | MLS Scope: Replacement of a Single Furnace License Number: H00418 ¦ Scope Item: furnaces / air handlers / RTUs
010-069453-00 | 010-M015-12900 | 2024-07-02 | RSWDR2427418 |  | 3000 | Remove existing 2 window(s), 0 door(s) and replace with new. Work to comply with RCO 612, RCO 308, and RCO 113.6.1 with a U Value of 0.35 or Better. Windows Info: 2 FRONT 2ND FLOOR WINDOWS. Remove existing exterior wall covering system and replace with
010-069454-00 | 010-M015-11900 | 2023-11-20 | RSWDR2348930 |  | 16931 | Remove existing shingle roof to deck and replace with new felt underlayment, ice barrier membrane at eave, necessary flashings, and new asphalt shingles. Work to comply with RCO chapter 9 & Manufacture installation instructions.Roof Info: Shingle tear of
010-069455-00 | 010-M015-11100 | 2019-12-06 | MMLSR1925337 |  | 0 | BUILDING PERMIT/PLAN REVIEW: ALTR1905239 MLS SCOPE: REPLACEMENT OF A SINGLE FURNACE LICENSE NUMBER: H00618 ¦ SCOPE ITEM: FURNACES / AIR HANDLERS / RTUS LICENSE NUMBER: H00618 ¦ SCOPE ITEM: DUCTWORK / DAMPERS LICENSE NUMBER: H00618 ¦ SCOPE ITEM: VENT
010-069455-00 | 010-M015-11100 | 2020-09-15 | EMEPR2018957 |  | 0 | BUILDING PERMIT/PLAN REVIEW: PMEPI2006148 INSTALL ELECTRIC OUTLET FOR SUMP PUMP
010-069455-00 | 010-M015-11100 | 2020-06-17
010-069455-00 | 010-M015-11100 | 2019-05-28 | ALTR1905239 |  | 55000 | SRTN1700691 & UNSF1700548 ALT SF 2STY FRM DWG TO REPAIR MINOR FIRE DAMAGE TO FRONT PORCH. REPAIR/REPLACE DRYWALL CEILINGS, WINDOWS, DOORS, SIDING. NEW MECHANICALS, ELECTRICAL, PLUMBING THROUGHOUT. SEPARATE MEP PERMITS REQUIRED. COMPLETION OF THE WORK D
010-069455-00 | 010-M015-11100 | 2019-06-12 | EMEPR1911300 |  | 0 | BUILDING PERMIT/PLAN REVIEW: ALTR1905239 REWIRE HOUSE COMPLETE AND UPGRADED SERVICE TO 200 AMP METER AND PANEL.
010-069455-00 | 010-M015-11100 | 2019-11-22 | PMEPR1924352 |  | 0 | Building Permit/Plan Review: ALTR1905239 REPLUMB REPLACE EXISTING LINE TO BATHROOM AND KITCHEN INSTALL LAUNDRY LINE AND REPLACE WATER HEATER.
010-069457-00 | 010-M015-10900 | 2023-01-18 | EMEPR2304027 |  | 0 | BUILDING PERMIT/PLAN REVIEW: PMEPI2303975 INSTALL ELECTRIC OUTLET IN BASEMENT FOR SUMP PUMP SYSTEM
010-069457-00 | 010-M015-10900 | 2023-01-18 | PMEPI2303975 |  | 3200 | PLAN APPROVAL: FINAL REVIEWED FOR COMPLIANCE UNDER: 2019 RESIDENTIAL CODE OF OHIO USE/OCCUPANCY GROUP: 1, 2, 3 FAMILY DWELLING CONSTRUCTION TYPE: V-B DESCRIPTION OF WORK: ALTER A 1 STORY FRAMED, 1 FAMILY DWELLING BY INSTALLING SUMP WELL AND PUMP
010-069457-00 | 010-M015-10900 | 2019-09-13 | EMEPR1918571 |  | 0 | I need an inspection for a 100 amp service that AEP disconnected and removed the meter from the meter base for non payment. AEP will not restore power without an approval from the city. We drove 2 ground rods 6' apart, ran ground to within 6' of jumped w
010-069458-00 | 010-M015-07300 | 2023-12-06 | NEWR2350638 |  | 220000 | Plan Approval: Final Reviewed For Compliance Under: 2019 Residential Code Of Ohio Use/Occupancy Group: 1, 2, 3 Family Dwelling Construction Type: V-B Description Of Work: Build a 2 Story Framed, 1 Family Dwelling on Full Basement, Unfinished, Wat
010-069458-00 | 010-M015-07300 | 2024-04-16 | MMEPR2415542 |  | 0 | Building Permit/Plan Review: NEWR2350638 INSTALL NEW HVAC IN SINGLE FAMILY License Number: H00300 ¦ Scope Item: air conditioning (including condensers, evaporators, compressors) License Number: H00300 ¦ Scope Item: furnaces / air handlers / RTUs Lice
010-069458-00 | 010-M015-07300 | 2024-03-25 | MMEPR2412648 |  | 0 | Building Permit/Plan Review: newr2350638 Install gas lines to furnace and water heater License Number: P00584 ¦ Scope Item: fuel gas or LP gas
010-069458-00 | 010-M015-07300 | 2024-02-22 | EMLSR2408140 |  | 0 | Building Permit/Plan Review: NEWR2350638 MLS Scope: Temporary/Freestanding Service (up to 200 Amps during construction)
010-069458-00 | 010-M015-07300 | 2024-04-09 | EMEPR2414602 |  | 0 | Building Permit/Plan Review: NEWR2350638 Wire a new home.
010-069458-00 | 010-M015-07300 | 2024-03-25 | PMEPR2412650 |  | 0 | Building Permit/Plan Review: newr2350638 Install plumbing for two bath two story home with kitchen & laundry. Rough-in only for future dishwasher.
010-069460-00 | 010-M015-08000 | 2020-01-31 | ALTR2001082 |  | 500000 | PLAN APPROVAL: FINAL REVIEWED FOR COMPLIANCE UNDER: 2019 RESIDENTIAL CODE OF OHIO USE/OCCUPANCY GROUP: 1, 2, 3 FAMILY DWELLING CONSTRUCTION TYPE: V-B DESCRIPTION OF WORK: ALTER A 2 STORY FRAMED, 1 FAMILY DWELLING BY INSTALLING NEW ELECTRIC, NEW
010-069460-00 | 010-M015-08000 | 2020-06-05 | EMEPR2010678 |  | 0 | BUILDING PERMIT/PLAN REVIEW: ALTR2001082 INSTALL ELECTRIC BOX AND ALL WIRING
010-069460-00 | 010-M015-08000 | 2020-06-05 | EMEPR2010678 |  | 0 | BUILDING PERMIT/PLAN REVIEW: ALTR2001082 INSTALL ELECTRIC BOX AND ALL WIRING
010-069460-00 | 010-M015-08000 | 2020-05-06 | PMEPR2008503 |  | 0 | INSTALL PLUMBING IN ACCORDANCE WITH PLAN APPROVAL ALTR2001082. INSTALL FULL PLUMBING AND HOT WATER TANK
010-069460-00 | 010-M015-08000 | 2019-11-05 | RSWDR1905689 |  | 500000 | REMOVE EXISTING 21 WINDOW(S), 2 DOOR(S) AND REPLACE WITH NEW. WORK TO COMPLY WITH RCO 612, RCO 308, AND RCO 113.6.1 WITH A U VALUE OF 0.35 OR BETTER. REMOVE EXISTING EXTERIOR WALL COVERING SYSTEM AND REPLACE WITH NEW EXTERIOR SIDING OVER AN APPROVED WA
010-069460-00 | 010-M015-08000 | 2019-11-05 | RSWDR1905689 |  | 500000 | REMOVE EXISTING 21 WINDOW(S), 2 DOOR(S) AND REPLACE WITH NEW. WORK TO COMPLY WITH RCO 612, RCO 308, AND RCO 113.6.1 WITH A U VALUE OF 0.35 OR BETTER. REMOVE EXISTING EXTERIOR WALL COVERING SYSTEM AND REPLACE WITH NEW EXTERIOR SIDING OVER AN APPROVED WA
010-069464-00 | 010-M079-07500 | 2022-06-02 | EMEPR2222470 |  | 0 | OUTSIDE PANEL
010-069465-00 | 010-M016-06800 | 2021-07-08 | PMLSR2126181 |  | 0 | MLS Scope: Water Heater Replacement
010-069472-00 | 010-M016-13300 | 2020-06-25 | MMLSR2012467 |  | 0 | MLS SCOPE: REPLACEMENT OF A SINGLE FURNACE LICENSE NUMBER: H00374 ¦ SCOPE ITEM: FURNACES / AIR HANDLERS / RTUS
010-069473-00 | 010-M015-24200 | 2023-02-06 | MMEPR2306400 |  | 0 | BUILDING PERMIT/PLAN REVIEW: ALTR2305187 REPLACE FURNACE, WATER HEATER, DUCTWORK LICENSE NUMBER: HO9999
010-069473-00 | 010-M015-24200 | 2023-01-26 | ALTR2305187 |  | 45000 | PLAN APPROVAL: FINAL REVIEWED FOR COMPLIANCE UNDER: 2019 RESIDENTIAL CODE OF OHIO USE/OCCUPANCY GROUP: 1, 2, 3 FAMILY DWELLING CONSTRUCTION TYPE: V-B DESCRIPTION OF WORK: ALTER A 2 STORY FRAMED, 1 FAMILY DWELLING FOR INTERIOR RENOVATION. REPLACE
010-069473-00 | 010-M015-24200 | 2023-02-06 | EMEPR2306405 |  | 0 | BUILDING PERMIT/PLAN REVIEW: ALTR2305187 REPLACE WIRING, OUTLETS, SWITCHES, FIXTURES, REPLACE SERVICE BOX W/ 200A SERVICE
010-069473-00 | 010-M015-24200 | 2023-02-06 | PMEPR2306406 |  | 0 | BUILDING PERMIT/PLAN REVIEW: ALTR2305187 REPLACE PLUMBING, GAS LINES (IF NEEDED), REPLACE DRAINS, STACK AND CLEAN-OUT (IF NEEDED).
010-069473-00 | 010-M015-24200 | 2023-02-06 | MMEPR2306400 |  | 0 | BUILDING PERMIT/PLAN REVIEW: ALTR2305187 REPLACE FURNACE, WATER HEATER, DUCTWORK LICENSE NUMBER: HO9999
010-069473-00 | 010-M015-24200 | 2023-02-06 | EMEPR2306405 |  | 0 | BUILDING PERMIT/PLAN REVIEW: ALTR2305187 REPLACE WIRING, OUTLETS, SWITCHES, FIXTURES, REPLACE SERVICE BOX W/ 200A SERVICE
010-069474-00 | 010-M016-07500 | 2021-05-26 | EMEPR2119627 |  | 0 | 100 amp service change includes meter socket, riser and grounding
010-069474-00 | 010-M016-07500 | 2022-01-20 | MMEPR2204136 |  | 0 | INSTALLING GAS FURNACE LICENSE NUMBER: H00874 ¦ SCOPE ITEM: FURNACES / AIR HANDLERS / RTUS
010-069477-00 | 010-M015-09500 | 2019-01-03 |  |  |  | RENO, ADDN, INT/EXT REMOD
010-069477-00 | 010-M015-09500 | 2020-06-18
010-069477-00 | 010-M015-09500 | 2019-09-06 | MMEPR1917972 |  | 0 | Building Permit/Plan Review: RBLD1711479 HVAC GAS PIPING INSPECTION License Number: HO9999
010-069479-00 | 010-M016-13500 | 2021-08-03 | PMEPM2130315 |  | 0 | Building Permit/Plan Review: ALTM2002629 Plumbing as stated on building permit.
010-069479-00 | 010-M016-13500 | 2021-08-04 | MMEPM2130504 |  | 0 | Building Permit/Plan Review: ALTM2002629 Vent out Range Hood License Number: H00123 ¦ Scope Item: ventilation systems
010-069479-00 | 010-M016-13500 | 2021-06-29 | EMEPM2124697 |  | 0 | Building Permit/Plan Review: ALTM2002629 Removal and installation of receptacles & lighting
010-069490-00 | 010-M015-09200 | 2023-06-16 |  |  |  | RECHECK 2024 FOR REAR ADDNS
010-069490-00 | 010-M015-09200 | 2022-07-25 | DECKR2116755 |  | 800 | WDDK
010-069491-00 | 010-M015-09100 | 2020-03-18 |  |  |  | REPAIR DAMAGED GARAGE
010-069491-00 | 010-M015-09100 | 2019-09-03 | ALTR1909120 |  | 6000 | PLAN APPROVAL: FINAL REVIEWED FOR COMPLIANCE UNDER: 2019 RESIDENTIAL CODE OF OHIO USE/OCCUPANCY GROUP: 1, 2, 3 FAMILY DWELLING CONSTRUCTION TYPE: V-B DESCRIPTION OF WORK: ALTER A 2 STORY FRAMED, 1 FAMILY DWELLING BY REPAIRING DAMAGED GARAGE. WOR
010-069492-00 | 010-M015-16000 | 2023-02-16 | PMEPR2307924 |  | 0 | BUILDING PERMIT/PLAN REVIEW: ALTR2305940 NEW WATER LINES, NEW STACK, NEW VENTS, NEW LAVADOR, NEW SINKS, NEW SHOWER, NEW WASHER LINES
010-069492-00 | 010-M015-16000 | 2023-02-16 | EMEPR2307926 |  | 0 | BUILDING PERMIT/PLAN REVIEW: ALTR2305940 NEW ELEC THROUGHOUT HOUSE, NEW SERVICE, ALL COMPLIENT
010-069492-00 | 010-M015-16000 | 2023-02-01 | ALTR2305940 |  | 25000 | PLAN APPROVAL: FINAL REVIEWED FOR COMPLIANCE UNDER: 2019 RESIDENTIAL CODE OF OHIO DESCRIPTION OF WORK: ALTER A 1 STORY FRAME, 1 FAMILY DWELLING FULL BASEMENT ALTERATION INCLUDES COMPLETE REMODEL AND CONVERSION OF GARAGE TO 3RD BEDROOM, INSULATIO
010-069492-00 | 010-M015-16000 | 2023-02-20 | MMLSR2308121 |  | 0 | BUILDING PERMIT/PLAN REVIEW: MLS SCOPE: REPLACEMENT OF A SINGLE FURNACE, A/C AND/OR HEAT PUMP LICENSE NUMBER: H00074 ¦ SCOPE ITEM: FURNACES / AIR HANDLERS / RTUS
010-069492-00 | 010-M015-16000 | 2024-03-01 |  |  | 25000 | REMOD
010-069493-00 | 010-M016-07700 | 2021-05-13 | MMEPR2117672 |  | 0 | BUILDING PERMIT/PLAN REVIEW: NEWR2002954 INSTALL GAS LINES FOR 1 FURNACE, 1 COOKTOP & 1 HWT INSTALLED PER PLAN LICENSE NUMBER: P00149 ¦ SCOPE ITEM: FUEL GAS OR LP GAS
010-069493-00 | 010-M016-07700 | 2021-05-13 | PMEPR2117662 |  | 0 | BUILDING PERMIT/PLAN REVIEW: NEWR2002954 INSTALL PLUMBING SYSTEM PER PLAN FOR UNDERGROUND, ROUGH AND FINISH
010-069493-00 | 010-M016-07700 | 2021-03-05 | MMEPR2107934 |  | 0 | BUILDING PERMIT/PLAN REVIEW: NEWR2002954 (1) GAS FIRED FURNACE (1) INDOOR CASED EVAPORATOR COIL (1) OUTDOOR AIR COOLED CONDENSING UNIT (1) DRYER VENT WALL SHUTTER (1) RANGE HOOD WALL SHUTTER (2) CEILING EXHAUST FANS HOT WATER HEATER CONCENTRIC VENT - PC
010-069493-00 | 010-M016-07700 | 2021-05-26 | EMEPR2119550 |  | 0 | BUILDING PERMIT/PLAN REVIEW: NEWR2002954 WIRE OF NEW HOUSE
010-069499-00 | 010-M016-06000 | 2020-12-22 | PMEPR2026547 |  | 0 | BUILDING PERMIT/PLAN REVIEW: NEWR2002953 2 BATHROOMS, KITCHEN AND LAUNDRY PER PLAN
010-069499-00 | 010-M016-06000 | 2021-04-29 | MMEPR2115445 |  | 0 | BUILDING PERMIT/PLAN REVIEW: NEWR2002953 INSTALL GAS LINES PER PLAN TO FURNACE, COOK TOP AND HOT WATER TANK LICENSE NUMBER: P00149 ¦ SCOPE ITEM: FUEL GAS OR LP GAS
010-069499-00 | 010-M016-06000 | 2021-03-05 | MMEPR2107931 |  | 0 | BUILDING PERMIT/PLAN REVIEW: NEWR2002953 (1) GAS FIRED FURNACE (1) INDOOR CASED EVAPORATOR COIL (1) OUTDOOR AIR COOLED CONDENSING UNIT (1) DRYER VENT WALL SHUTTER (1) RANGE HOOD WALL SHUTTER (2) CEILING EXHAUST FANS HOT WATER HEATER CONCENTRIC VENT - PC
010-069499-00 | 010-M016-06000 | 2021-02-22 | EMEPR2106144 |  | 0 | BUILDING PERMIT/PLAN REVIEW: NEWR2002953 WIRE 2 STORY SINGLE FAMILY - 3 BEDROOMS, 1.5 BATH, LAUNDRY IN BASEMENT
010-069501-00 | 010-M015-21200 | 2022-10-07 | MMLSR2240278 |  | 0 | MLS SCOPE: REPLACEMENT OF A SINGLE FURNACE LICENSE NUMBER: H00425 ¦ SCOPE ITEM: AIR CONDITIONING (INCLUDING CONDENSERS, EVAPORATORS, COMPRESSORS)
010-069501-00 | 010-M015-21200 | 2024-06-11 | RSWDR2423896 |  | 25000 | Remove existing exterior wall covering system and replace with new exterior siding over an approved water-resistive barrier. Work to comply with RCO 703.Siding Info: Like for like Remove existing shingle roof to deck and replace with new felt underlaym
010-069503-00 | 010-M015-21600 | 2024-10-22 | PMEPI2442341 |  | 4859 | ALTER ONE FAMILY 2 STORY DWELLING BY INSTALLING SUMP PUMP AND PIT ONLY
010-069503-00 | 010-M015-21600 | 2024-10-22 | EMEPR2442440 |  | 0 | Building Permit/Plan Review: pmepi2442341 Install dedicated gfi for sump pump.
010-069508-00 | 010-M015-22500 | 2020-01-07 | RSWDR2000067 |  | 4000 | REMOVE EXISTING SHINGLE ROOF TO DECK AND REPLACE WITH NEW FELT UNDERLAYMENT, ICE BARRIER MEMBRANE AT EAVE, NECESSARY FLASHINGS, AND NEW ASPHALT SHINGLES. WORK TO COMPLY WITH RCO CHAPTER 9 & MANUFACTURE INSTALLATION INSTRUCTIONS.
010-069509-00 | 010-M015-22600 | 2019-09-04 | RSWDR1904458 |  | 6000 | REMOVE EXISTING SHINGLE ROOF TO DECK AND REPLACE WITH NEW FELT UNDERLAYMENT, ICE BARRIER MEMBRANE AT EAVE, NECESSARY FLASHINGS, AND NEW ASPHALT SHINGLES. WORK TO COMPLY WITH RCO CHAPTER 9 & MANUFACTURE INSTALLATION INSTRUCTIONS.
010-069510-00 | 010-M015-22700 | 2024-11-04 | PMLSR2443975 |  | 0 | MLS Scope: Electric Water Heater Replacement
010-069510-00 | 010-M015-22700 | 2024-11-04 | EMEPR2443915 |  | 0 | Bringing in a licensed electrical contractor to run a new electrical line and conduit to a new electric water heater.
010-069515-00 | 010-M015-23200 | 2023-11-08 | RSWDR2347420 |  | 6315 | Remove existing shingle roof to deck and replace with new felt underlayment, ice barrier membrane at eave, necessary flashings, and new asphalt shingles. Work to comply with RCO chapter 9 & Manufacture installation instructions.
010-069515-00 | 010-M015-23200 | 2019-01-01 |  | REVI
010-069516-00 | 010-M015-23300 | 2019-04-09 |  |  |  | COMPL OF INT REMOD
010-069521-00 | 010-M015-19600 | 2023-04-05 |  |  |  | CHK FOR COMPLETION OF REHAB/ RESTORATION OF HOME DUE TO FLOOD DAMAGE
010-069521-00 | 010-M015-19600 | 2023-03-23 |  |  | 12000 | FLOOD - THE BASEMENT IS COMPLETELY FLOODED
010-069521-00 | 010-M015-19600 | 2024-01-06 |  |  |  | RESTORATION COMP
010-069522-00 | 010-M015-19500 | 2019-03-06 | DEMO1901838 |  | 2500 | DEMOLITION OF OVERSIZED 1 CAR GARAGE COMPLETION OF THE WORK DESCRIBED ON THIS PERMIT, INCLUDING ALL REQUIRED INSPECTIONS AND APPROVALS, WILL COMPLY BUILDING ORDER #UNSF1900010.
010-069524-00 | 010-M015-19300 | 2021-09-09 | MMLSR2135730 |  | 0 | MLS Scope: Replacement of a Single Furnace License Number: H00286 ¦ Scope Item: furnaces / air handlers / RTUs
010-069524-00 | 010-M015-19300 | 2023-11-16 | PMEPR2348427 |  | 0 | REPLACING DEFECTIVE AND CORRODED MATERIALS WITH SHCEDULE 40 PVC PIPE AND FITTINGS. REPLACING SANITARY STACK TYING ON TO ALL EXISITING BRANCH LINES AND VENTS. ALL MATERIALS TO COMPLY WITH OHIO PLUMBING CODE 702.1
010-069529-00 | 010-O054DD-36800 | 2021-09-23 |  |  |  | RE CK 2022 FOR REHAB, SALE
010-069530-00 | 010-M145-19700 | 2019-10-21 |  |  |  | EXTERIOR REHAB
010-069531-00 | 010-M015-18700 | 2023-08-31 | RSWDR2337161 |  | 5000 | Remove existing exterior wall covering system and replace with new exterior siding over an approved water-resistive barrier. Work to comply with RCO 703.
010-069533-00 | 010-M145-19800 | 2020-05-11 | MMLSR2008796 |  | 0 | MLS SCOPE: REPLACEMENT OF A SINGLE A/C UNIT OR HEAT PUMP LICENSE NUMBER: H00425 ¦ SCOPE ITEM: AIR CONDITIONING (INCLUDING CONDENSERS, EVAPORATORS, COMPRESSORS)
010-069534-00 | 010-M015-18500 | 2021-02-25 |  |  |  | INT REHAB
010-069538-00 | 010-M015-18100 | 2019-08-12 | EMEPR1916057 |  | 0 | BUILDING PERMIT/PLAN REVIEW: ALTR1907374 INSTALLING OUTLET FOR SUMP PUMP
010-069538-00 | 010-M015-18100 | 2019-07-19 | ALTR1907374 |  | 4000 | ALT 2 STY SINGLE FAMILY DWG BY INSTALLING SUMP WELL AND PUMP. SEPARATE ELECTRIC REQUIRED FOR PUMP ELECTRIC IF NEEDED.
010-069541-00 | 010-M015-17700 | 2023-12-19 | EMEPR2352258 |  | 0 | Building Permit/Plan Review: ALTR2246538 CHANGE A WIRE DAMAGE, CHANGE OUTLETS, LIGHT SWITCHES, AND CHANGE ALL LIGHT BOXES
010-069542-00 | 010-M015-17600 | 2024-06-06 | MMLSR2423216 |  | 0 | MLS Scope: Replacement of a Single Furnace, A/C and/or Heat Pump License Number: H00425 ¦ Scope Item: air conditioning (including condensers, evaporators, compressors)
010-069543-00 | 010-M015-17500 | 2020-02-05 |  |  |  | NEW CONSTRUCTION
010-069543-00 | 010-M015-17500 | 2021-03-05 |  |  |  | POSS NEW CONSTRUCTION
010-069546-00 | 010-M015-23500 | 2023-01-01 |  |  |  | SPL/NWP/VD
010-069549-00 | 010-M016-13900 | 2019-10-21 |  |  |  | POSSIBLE REHAB
010-069549-00 | 010-M016-13900 | 2019-04-09 |  |  |  | POSSIBLE REHAB
010-069549-00 | 010-M016-13900 | 2024-10-07 | MMEPR2440472 |  | 0 | GAS PIPE FROM METER TO WATER HEATER, NEW HVAC UNIT LICENSE NUMBER: HO9999
010-069550-00 | 010-M016-14200 | 2019-01-01 |  | REVI
010-069559-00 | 010-M016-08600 | 2019-01-03 |  |  |  | NEW DWLG
010-069559-00 | 010-M016-08600 | 2019-10-21 |  |  |  | NEW DWLG
010-069560-00 | 010-M015-23400 | 2022-12-20 | PMLSR2250343 |  | 0 | MLS SCOPE: WATER HEATER REPLACEMENT
010-069560-00 | 010-M015-23400 | 2023-01-11 | MMLSR2303142 |  | 0 | MLS SCOPE: REPLACEMENT OF A SINGLE FURNACE LICENSE NUMBER: H00056 ¦ SCOPE ITEM: FURNACES / AIR HANDLERS / RTUS
010-069563-00 | 010-M015-26400 | 2020-09-01 | EMEPM2018074 |  | 0 | REPLACE 100 AMP. PANEL REPLACE ALL OUTLETS AND SWITCHES INSTALL 4 RECESS FIXTURE GFI CK BATH 220 RANGE CK. DISHWASHER AND DISPOSAL CK, REPLACE 4 GANG METER *NO DRYWALL TO BE REMOVED REQUIRING BUILDING PERMIT *NEW RECESSED FIXTURES NOT TO BE IN RAT
010-069563-00 | 010-M015-26400 | 2020-09-09 | PMEPR2018582 |  | 0 | ADD A NEW LAUNDRY AND REPLACE HOT WATER TANK. USING PVC AND CPVC.
010-069563-00 | 010-M015-26400 | 2024-05-16 | MMEPM2419968 |  | 0 | REPLACE GAS LINES ONLY IN UNIT D. LICENSE NUMBER: P00498 ¦ SCOPE ITEM: FUEL GAS OR LP GAS
010-069564-00 | 010-N133-12200 | 2024-10-27 | EMEPR2442977 |  | 0 | change 200 amp panel
010-069565-00 | 010-M016-01100 | 2019-02-22 | ALTR1901476 |  | 3000 | REPLACE EXPIRED PERMIT DECK1619010 SCOPE OF WORK TO INCLUDE NEW REAR AND FRONT EXTERIOR DOOR AND 14 WINDOWS (LIKE FOR LIKE) COMPLETION OF THE WORK DESCRIBED ON THIS PERMIT, INCLUDING ALL REQUIRED INSPECTIONS AND APPROVALS, WILL COMPLY BUILDING ORDER
010-069568-00 | 010-M016-12200 | 2021-12-22 | PMEPI2150024 |  | 3200 | ALT 2 STY SINGLE FAMILY DWELLING BY INSTALLING A SUMP WELL AND PUMP IN BASEMENT FOR BLUEPRINT COLUMBUS
010-069568-00 | 010-M016-12200 | 2021-12-27 | EMEPR2150310 |  | 0 | BUILDING PERMIT/PLAN REVIEW: PMEPI2150024 INSTALL ELECTRIC OUTLET IN BASEMENT FOR SUMP PUMP
010-069569-00 | 010-M016-01800 | 2019-10-21 |  |  |  | IMPROVEMENTS
010-069569-00 | 010-M016-01800 | 2019-01-03 |  |  |  | NEW DWLG
010-069571-00 | 010-M015-21400 | 2019-12-09 | PMEPR1925467 |  | 0 | BUILDING PERMIT/PLAN REVIEW: ALTR1912995 SINGLE ITEM REPLACEMENT CLEAN OUT/ FLOOR DRAIN AND ASSOCIATED FITTINGS.
010-069571-00 | 010-M015-21400 | 2019-12-09 | ALTR1912995 |  | 4000 | ALTER 1.5 STORY SINGLE FAMILY DWELLING BY INSTALLING SUMP WELL AND PUMP. SEPARATE ELECTRIC REQUIRED FOR PUMP ELECTRIC IF NEEDED. MLS
010-069571-00 | 010-M015-21400 | 2019-12-09 | EMEPR1925463 |  | 0 | BUILDING PERMIT/PLAN REVIEW: ALTR1912995 INSTALL ELECTRIC OUTLET FOR SUMP PUMP
010-069577-00 | 010-M016-01200 | 2022-06-22 | EMLSR2225409 |  | 0 | BUILDING PERMIT/PLAN REVIEW: PLEX2223612 MLS SCOPE: ELECTRIC FOR SOLAR PHOTOVOLTAIC (PV) SYSTEM
010-069578-00 | 010-M015-12700 | 2021-06-22 | PMEPI2123570 |  | 3170 | ALT 1STY SFD BY INSTALLING 1 SUMP PUMP IN BASEMENT FOR COLUMBUS BLUEPRINT
010-069578-00 | 010-M015-12700 | 2021-07-29 | EMEPR2129663 |  | 0 | Building Permit/Plan Review: PMEPI2123570 Install electric outlet in basement for sump pump
010-069580-00 | 010-M015-14700 | 2024-04-17 | RSWDR2415736 |  | 1000 | Remove existing shingle roof to deck and replace with new felt underlayment, ice barrier membrane at eave, necessary flashings, and new asphalt shingles. Work to comply with RCO chapter 9 & Manufacture installation instructions.
010-069581-00 | 010-M015-14900 | 2020-06-18
010-069581-00 | 010-M015-14900 | 2019-02-04 |  | RECH |  | RECHECK FOR AFTER SALE REHAB AND OCCUPANCY
010-069585-00 | 010-M016-13600 | 2019-06-14 | EMEPR1911427 |  | 0 | BUILDING PERMIT/PLAN REVIEW: ALTR1905470 INSTALLING OUTLET FOR SUMP PUMP
010-069585-00 | 010-M016-13600 | 2019-06-01 | ALTR1905470 |  | 4000 | ALTER A 2-STORY SINGLE FAMILY DWG BY INSTALLING SUMP WELL AND PUMP. SEPARATE ELECTRIC REQUIRED FOR PUMP.
010-069585-00 | 010-M016-13600 | 2021-02-22 | MMLSR2106289 |  | 0 | MLS Scope: Replacement of a Single Furnace License Number: H00359 ¦ Scope Item: furnaces / air handlers / RTUs
010-069589-00 | 010-M016-12300 | 2022-06-06 | PMEPI2222765 |  | 3200 | ALT 2 STY SFD BY INSTALLING A SUMP WELL AND PUMP IN BASEMENT AS PART OF BLUEPRINT COLUMBUS PROJECT. ELECTRICAL PERMIT REQUIRED
010-069589-00 | 010-M016-12300 | 2022-06-09 | EMEPR2223360 |  | 0 | BUILDING PERMIT/PLAN REVIEW: PMEPI2222765 INSTALL ELECTRIC OUTLET IN BASEMENT FOR SUMP PUMP
010-069592-00 | 010-M016-15900 | 2020-11-17 | EMEPR2024116 |  | 0 | BUILDING PERMIT/PLAN REVIEW: PMEPI2010585 ALT 2 STY SINGLE FAMILY DWG BY INSTALLING NEW ELECTRICAL OUTLET FOR SUMP PUMP
010-069592-00 | 010-M016-15900 | 2020-11-04 | PMEPI2010585 |  | 3700 | ALT ( ) STY SINGLE/DBL FAMILY DWG BY INSTALLING SUMP WELL & PUMP FOR BLUEPRINT COLUMBUS. UNFINISHED BASEMENT. SEPARATE ELECTRIC REQUIRED FOR PUMP ELECTRIC IF NEEDED
010-069596-00 | 010-M015-08500 | 2019-05-01 |  |  |  | PERCENT COMPLETE OF RG1
010-069599-00 | 010-M015-05600 | 2023-05-02 | RSWDR2318277 |  | 5600 | Remove existing shingle roof to deck and replace with new felt underlayment, ice barrier membrane at eave, necessary flashings, and new asphalt shingles. Work to comply with RCO chapter 9 & Manufacture installation instructions.
010-069601-00 | 010-M016-04600 | 2019-10-31 | MMEPR1922396 |  | 0 | PER COLUMBIA GAS 20' OF GAS PIPING INSIDE STRUCTURE TO STOVE LICENSE NUMBER: H00844
010-069603-00 | 010-M015-14000 | 2023-01-23 | PMEPI2304518 |  | 3200 | INSTALL SUMP WELL AND PUMP IN BASEMENT AS PART OF BLUEPRINT COLUMBUS PROJECT
010-069604-00 | 010-M015-06300 | 2019-07-02 | PMLSR1912801 |  | 0 | MLS SCOPE: WATER HEATER REPLACEMENT
010-069604-00 | 010-M015-06300 | 2019-07-02 | MMLSR1912800 |  | 0 | MLS SCOPE: REPLACEMENT OF A SINGLE FURNACE LICENSE NUMBER: H00618 ¦ SCOPE ITEM: FURNACES / AIR HANDLERS / RTUS
010-069604-00 | 010-M015-06300 | 2019-02-06 | EMEPR1902454 |  | 0 | NEW ELECTRICAL SERVICE
010-069607-00 | 010-M015-06100 | 2019-05-29 | PMEPR1910116 |  | 0 | BUILDING PERMIT/PLAN REVIEW: ALTR1905013 SINGLE ITEM REPLACEMENT CLEAN OUT/FLOOR DRAIN AND ASSOCIATED FITTINGS
010-069607-00 | 010-M015-06100 | 2019-05-29 | EMEPR1910115 |  | 0 | BUILDING PERMIT/PLAN REVIEW: ALTR1905013 INSTALLING OUTLET FOR SUMP PUMP
010-069607-00 | 010-M015-06100 | 2019-05-22 | ALTR1905013 |  | 4000 | ALTER A 1-STORY SINGLE FAMILY DWG BY INSTALLING SUMP WELL AND PUMP . SEPARATE ELECTRIC REQUIRED FOR PUMP IF ELECTRIC IF NEEDED
010-069607-00 | 010-M015-06100 | 2019-03-13 | RSWDR1900824 |  | 5040 | REMOVE EXISTING SHINGLE ROOF TO DECK AND REPLACE WITH NEW FELT UNDERLAYMENT, ICE BARRIER MEMBRANE AT EAVE, NECESSARY FLASHINGS, AND NEW ASPHALT SHINGLES. WORK TO COMPLY WITH RCO CHAPTER 9 & MANUFACTURE INSTALLATION INSTRUCTIONS.
010-069609-00 | 010-H038-01100 | 2020-07-07 | GBLW2000653 |  | 0 | INSTALLATION OF NON-ILLUMINATED WALL SIGN
010-069609-00 | 010-H038-01100 | 2019-08-15 | EMEPC1916352 |  | 0 | NEW 800 AMP SERVICE; 4 SUB PANELS; LIGHTING THROUGHOUT THE BUILDING; INSTALL POWER POLES, ROOF TOP HVAC UNITS, ALL AS PER PRINT.
010-069609-00 | 010-H038-01100 | 2019-09-26 | FSUPC1910161 |  | 0 | 1330 ATCHESON ST. 6 SPRINKLERS. REFERENCE BLDG. PERMIT #ALTC1904530. INSTALL LIMITED AREA SPRINKLER SYSTEM (INCLUDING NEW BACKFLOW PREVENTER) FOR UTILITY ROOM 166. VALOR PREP ACADEMY. SPRINKLER SYSTEM: LIMITED AREA SYSTEM IN UTILITY ROOM 116. HAZ
010-069609-00 | 010-H038-01100 | 2019-09-26 | FSUPC1910161 |  | 0 | 1330 ATCHESON ST. 6 SPRINKLERS. REFERENCE BLDG. PERMIT #ALTC1904530. INSTALL LIMITED AREA SPRINKLER SYSTEM (INCLUDING NEW BACKFLOW PREVENTER) FOR UTILITY ROOM 166. VALOR PREP ACADEMY. SPRINKLER SYSTEM: LIMITED AREA SYSTEM IN UTILITY ROOM 116. HAZ
010-069609-00 | 010-H038-01100 | 2019-06-13 | ACS1905929 |  | 0 | PLUMBING UP TO THE POINT OF 1ST INSPECTION
010-069609-00 | 010-H038-01100 | 2019-07-18 | MMEPC1914098 |  | 0 | BUILDING PERMIT/PLAN REVIEW: ALTC1904530 NEW GAS PIPING TO ALL HVAC UNITS AND MAIN HOT WATER HEATER. LICENSE NUMBER: H00059 ¦ SCOPE ITEM: FUEL GAS OR LP GAS
010-069609-00 | 010-H038-01100 | 2019-07-24 | MMEPC1914542 |  | 0 | BUILDING PERMIT/PLAN REVIEW: ALTC1904530 INSTALLATION OF FURNACES, AIR CONDITIONING, EXHAUST FANS, AIR DISTRIBUTION AND DUCTWORK LICENSE NUMBER: H00203 ¦ SCOPE ITEM: DUCTWORK / DAMPERS
010-069609-00 | 010-H038-01100 | 2019-07-18 | PMEPC1914095 |  | 0 | BUILDING PERMIT/PLAN REVIEW: ALTC1904530 COMPLETE NEW PLUMBING SYSTEM TO INCLUDE: NEW DRAIN, WASTE AND VENT PIPING, NEW DOMESTIC WATER PIPING, NEW PLUMBING FIXTURES AND WATER HEATERS AND LIMITED STORM DRAIN WORK.
010-069612-00 | 010-M016-09400 | 2022-07-20 | DEMO2127891 |  | 5500 | CHECK FOR NEW HOUSE
010-069612-00 | 010-M016-09400 | 2023-05-04 |  |  |  | DWLG COMP/REAR ADDNS, PLEASE CHECK THE GRADE.
010-069612-00 | 010-M016-09400 | 2022-09-20 | PMEPR2237846 |  | 0 | BUILDING PERMIT/PLAN REVIEW: NEWR2205110 NEW PLUMBING INSTALL
010-069612-00 | 010-M016-09400 | 2022-11-17 | MMEPR2246288 |  |  | INSTALL HVAC IN SINGLE FAMILY HOME
010-069612-00 | 010-M016-09400 | 2022-11-17 | MMEPR2246288 |  | 0 | BUILDING PERMIT/PLAN REVIEW: NEWR2205110 INSTALL NEW HVAC IN SINGLE FAMILY HOME LICENSE NUMBER: H00300 ¦ SCOPE ITEM: FURNACES / AIR HANDLERS / RTUS LICENSE NUMBER: H00300 ¦ SCOPE ITEM: AIR CONDITIONING (INCLUDING CONDENSERS, EVAPORATORS, COMPRESSORS)
010-069612-00 | 010-M016-09400 | 2022-11-23 | EMWPR2246871 |  |  | BUILDING PERMIT/PLAN REVIEW: NEWR2205110 NEW BUILD
010-069612-00 | 010-M016-09400 | 2023-01-13 | MMEPR2303377 |  | 0 | BUILDING PERMIT/PLAN REVIEW: NEWR2205110 NEW FUEL/ GAS LINES LICENSE NUMBER: P00868 ¦ SCOPE ITEM: FUEL GAS OR LP GAS
010-069612-00 | 010-M016-09400 | 2022-11-23 | EMEPR2246871 |  | 0 | BUILDING PERMIT/PLAN REVIEW: NEWR2205110 NEW BUILD
010-069612-00 | 010-M016-09400 | 2023-01-13 | MMEPR2303377 |  |  | NEW FUEL/GAS LINES
010-069612-00 | 010-M016-09400 | 2023-12-18 |  |  |  | DWLG COMP + DET GAR COMP + ADDNS
010-069613-00 | 010-M016-09200 | 2021-04-21 | RSWDR2114280 |  | 8800 | REMOVE EXISTING 4 WINDOW(S), 1 DOOR(S) AND REPLACE WITH NEW. WORK TO COMPLY WITH RCO 612, RCO 308, AND RCO 113.6.1 WITH A U VALUE OF 0.35 OR BETTER. REMOVE EXISTING EXTERIOR WALL COVERING SYSTEM AND REPLACE WITH NEW EXTERIOR SIDING OVER AN APPROVED WAT
010-069613-00 | 010-M016-09200 | 2021-05-20 | PMEPR2118565 |  | 0 | BUILDING PERMIT/PLAN REVIEW: ALTR2108075 PLUMBING PER PLANS
010-069613-00 | 010-M016-09200 | 2021-05-20 | PMEPR2118565 |  | 0 | BUILDING PERMIT/PLAN REVIEW: ALTR2108075 PLUMBING PER PLANS
010-069613-00 | 010-M016-09200 | 2021-09-17 | EMLSR2136969 |  | 0 | BUILDING PERMIT/PLAN REVIEW: PLEX2135797 MLS SCOPE: ELECTRIC FOR SOLAR PHOTOVOLTAIC (PV) SYSTEM
010-069613-00 | 010-M016-09200 | 2021-03-08 | ALTR2108075 |  | 5000 | PLAN APPROVAL: FINAL REVIEWED FOR COMPLIANCE UNDER: 2019 RESIDENTIAL CODE OF OHIO USE/OCCUPANCY GROUP: 1, 2, 3 FAMILY DWELLING CONSTRUCTION TYPE: V-B DESCRIPTION OF WORK: ALTER A 2 STORY FRAMED, 1 FAMILY DWELLING BY REPAIRING 2X4 WALLS, DRYWALL,
010-069613-00 | 010-M016-09200 | 2022-10-06 |  |  |  | FOR SOLAR PANELS
010-069613-00 | 010-M016-09200 | 2022-04-28 | PMEPR2217387 |  | 0 | BUILDING PERMIT/PLAN REVIEW: ALTR2108075 INSTALL PVC AND PEX SERVICING WATER CLOSET, LAVATORY, SHOWER, KITCHEN SINK, LAUNDRY, AND WATER HEATER.
010-069614-00 | 010-M016-09300 | 2022-09-27 |  |  |  | NEW CONSTRUCTION
010-069614-00 | 010-M016-09300 | 2021-03-09 |  |  |  | RECHECK FOR N/C
010-069614-00 | 010-M016-09300 | 2023-03-20 |  |  | 102717 | DWLG COMPL
010-069614-00 | 010-M016-09300 | 2019-10-21 |  |  |  | IMPROVEMENTS
010-069614-00 | 010-M016-09300 | 2019-01-03 |  |  |  | IMPROVEMENTS
010-069614-00 | 010-M016-09300 | 2023-01-04 |  |  |  | COMPL OF DWLG
010-069619-00 | 010-M015-09800 | 2023-04-03 | RSWDR2313849 |  | 12000 | Remove existing shingle roof to deck and replace with new felt underlayment, ice barrier membrane at eave, necessary flashings, and new asphalt shingles. Work to comply with RCO chapter 9 & Manufacture installation instructions.
010-069629-00 | 010-M016-08300 | 2022-06-06 | PMEPI2222760 |  | 3200 | ALT 2 STY SFD BY INSTALLING A SUMP WELL AND PUMP IN BASEMENT AS PART OF THE BLUEPRINT COLUMBUS PROJECT ELECTRICAL PERMIT REQUIRED
010-069629-00 | 010-M016-08300 | 2022-06-09 | EMEPR2223357 |  | 0 | BUILDING PERMIT/PLAN REVIEW: PMEPI2222760 INSTALL ELECTRIC OUTLET IN BASEMENT FOR SUMP PUMP
010-069632-00 | 010-M015-21300 | 2021-11-10 | MMLSR2144751 |  | 0 | MLS SCOPE: REPLACEMENT OF A SINGLE FURNACE LICENSE NUMBER: H00589 ¦ SCOPE ITEM: FURNACES / AIR HANDLERS / RTUS
010-069634-00 | 010-M016-00200 | 2022-06-16 | MMEPC2224487 |  | 0 | REPLACE EXISTING 2 UNDERGROUND GAS HOUSE LINE FROM OUTDOOR METER LOCATION TO RISERS AT 2 BUILDINGS - NEW PIPE WILL BE 2 UNDERGROUND GAS PLASTIC WITH TRACER WIRE - LICENSE NUMBER: P00363 ¦ SCOPE ITEM: FUEL GAS OR LP GAS
010-069634-00 | 010-M016-00200 | 2022-01-04 | PMEPC2202127 |  | 0 | BUILDING PERMIT/PLAN REVIEW: ALTC2109633 CONNECT INTO EXISTING PLUMBING UTILITIES AND PIPE TO FUTURE FIXTURE LOCATIONS AS INDICATED ON THE DRAWINGS
010-069634-00 | 010-M016-00200 | 2022-04-29 | PMEPC2217499 |  | 0 | BUILDING PERMIT/PLAN REVIEW: ALTC2205518 CONNECT INTO EXISTING PLUMBING UTILITES FOR REVISED BUILDING LAYOUT
010-069634-00 | 010-M016-00200 | 2021-11-01 | EMEPC2143303 |  | 0 | BUILDING PERMIT/PLAN REVIEW: ALTC2109633 NEW ELECTRIC SERVICE EXTERIOR LIGHTING EXIT AND EMERGENCY LIGHTING & CONNECTION TO HVAC EQUIPMENT AS PER THE SHELL PERMIT PLANS
010-069634-00 | 010-M016-00200 | 2022-01-01 |  |  |  | SPL/NWP/VD
010-069634-00 | 010-M016-00200 | 2019-01-18 | EMEPR1901241 |  | 0 | NEW 480V. 3 PHASE SERVICE FOR FUTURE EQUIPMENT
010-069634-00 | 010-M016-00200 | 2023-03-08 | EMEPC2310563 |  | 0 | Building Permit/Plan Review: PLEX2308929 NEW 480V 3 PHASE 200AMP PANEL (3) WELDING STATIONS 30AMP (1) COMP HOOK UP / (1) CHOP SAW
010-069634-00 | 010-M016-00200 | 2022-04-14 | EMEPC2215406 |  | 0 | BUILDING PERMIT/PLAN REVIEW: ALTC2205518 ELECTRIC PER PLANS
010-069634-00 | 010-M016-00200 | 2022-01-04 | MMEPC2202126 |  | 0 | BUILDING PERMIT/PLAN REVIEW: ALTC2109633 CONNECT INTO EXISTING GAS LINES FOR FIVE NEW FURNACES LICENSE NUMBER: H00546 ¦ SCOPE ITEM: FUEL GAS OR LP GAS
010-069634-00 | 010-M016-00200 | 2022-03-25 | MMEPC2212661 |  | 0 | BUILDING PERMIT/PLAN REVIEW: ALTC2109633 INSTALL 5 FURNACES & A/C'S, WALL HEATER, NECESSARY DUCTWORK LICENSE NUMBER: H00070 ¦ SCOPE ITEM: FURNACES / AIR HANDLERS / RTUS
010-069634-00 | 010-M016-00200 | 2022-04-29 | MMEPC2217503 |  | 0 | BUILDING PERMIT/PLAN REVIEW: ALTC2205518 CONNECT INTO EXISTING GAS LINE FOR NEW GAS EQUIPMENT LICENSE NUMBER: H00546 ¦ SCOPE ITEM: FUEL GAS OR LP GAS
010-069634-00 | 010-M016-00200 | 2021-08-04 | ROOFC2130427 |  | 114431 | BUILDING PERMIT TO REMOVE EXISTING ROOFING TO DECK AND INSTALL NEW .060 FULLY ADHERED EPDM RUBBER ROOFING, R-25 INSULATION, PENETRATIONS AND FLASHINGS ON AN EXISTING COMMERCIAL BUILDING PER OHIO BUILDING CODE SECTIONS 1507.12 & 1508 . NO DRAWINGS OR SPE
010-069634-00 | 010-M016-00200 | 2022-05-05 | MMEPC2218294 |  | 0 | BUILDING PERMIT/PLAN REVIEW: ALTC2205518 INSTALL DUCTWORK, EXHAUST FANS, DUCTLESS MINI SPLIT LICENSE NUMBER: H00070 ¦ SCOPE ITEM: DUCTWORK / DAMPERS
010-069636-00 | 010-M016-10500 | 2022-06-20 | RSWDR2224956 |  | 9603 | REMOVE EXISTING SHINGLE ROOF TO DECK AND REPLACE WITH NEW FELT UNDERLAYMENT, ICE BARRIER MEMBRANE AT EAVE, NECESSARY FLASHINGS, AND NEW ASPHALT SHINGLES. WORK TO COMPLY WITH RCO CHAPTER 9 & MANUFACTURE INSTALLATION INSTRUCTIONS.ROOF INFO: SHINGLE TEAR OF
010-069640-00 | 010-M015-13600 | 2023-06-30 | MMLSR2327384 |  | 0 | MLS SCOPE: REPLACEMENT OF A SINGLE A/C UNIT OR HEAT PUMP LICENSE NUMBER: H00963 ¦ SCOPE ITEM: AIR CONDITIONING (INCLUDING CONDENSERS, EVAPORATORS, COMPRESSORS)
010-069640-00 | 010-M015-13600 | 2024-01-08 | EMEPR2402779 |  | 0 | 100 AMP SERVICE CHANGE CSIDE
010-069641-00 | 010-M015-27000 | 2023-03-14 | MMLSR2311371 |  | 0 | MLS Scope: Replacement of a Single Furnace License Number: H00306 ¦ Scope Item: furnaces / air handlers / RTUs
010-069646-00 | 010-M016-07600 | 2024-07-10 | RSWDR2428462 |  | 20000 | Remove existing 6 window(s), 3 door(s) and replace with new. Work to comply with RCO 612, RCO 308, and RCO 113.6.1 with a U Value of 0.35 or Better. Remove existing exterior wall covering system and replace with new exterior siding over an approved wa
010-069654-00 | 010-M016-05200 | 2019-06-20 | PMEPR1911918 |  | 0 | REPLACE APPROX 17 FT OF UNDER GROUND BUILDING DRAIN. INSTALL LAUNDRY STANT PIPE. VENT USING AAV PARCIAL SANITARY STACK. REPLACEMENT UNIT PVC PIPING MATERIAL. ALL MATERIAL APPROVED IN 702.1
010-069654-00 | 010-M016-05200 | 2022-08-23 | RSWDR2234017 |  | 18970 | REMOVE EXISTING SHINGLE ROOF TO DECK AND REPLACE WITH NEW FELT UNDERLAYMENT, ICE BARRIER MEMBRANE AT EAVE, NECESSARY FLASHINGS, AND NEW ASPHALT SHINGLES. WORK TO COMPLY WITH RCO CHAPTER 9 & MANUFACTURE INSTALLATION INSTRUCTIONS.
010-069655-00 | 010-M016-05100 | 2019-08-08 | ALTR1908183 |  | 4000 | 8/12/19 LTR DATED 8/9/19 GRANTING EXTENSION UNTIL FEB 7, 2020 PER AMIT -- JJ ALTER 1 STY SINGLE FAMILY DWG BY INSTALLING SUMP WELL AND PUMP. SEPERATE ELECTRIC REQUIRED FOR PUMP ELECTRIC
010-069655-00 | 010-M016-05100 | 2019-08-27 | EMEPR1917226 |  | 0 | BUILDING PERMIT/PLAN REVIEW: ALTR1908183 INSTALLING OUTLET FOR SUMP PUMP
010-069660-00 | 010-M016-04100 | 2024-07-05 |  |  |  | POSS NC
010-069662-00 | 010-M015-25400 | 2023-12-20 | MMLSR2352377 |  | 0 | MLS SCOPE: REPLACEMENT OF A SINGLE FURNACE LICENSE NUMBER: H00846 ¦ SCOPE ITEM: FURNACES / AIR HANDLERS / RTUS
010-069662-00 | 010-M015-25400 | 2024-11-27 | MMLSR2447047 |  | 0 | MLS SCOPE: REPLACEMENT OF A SINGLE FURNACE LICENSE NUMBER: H00846 ¦ SCOPE ITEM: FURNACES / AIR HANDLERS / RTUS
010-069665-00 | 010-M015-25900 | 2021-05-14 | EMEPR2117901 |  | 0 | REPLACE ELECTRICAL PANEL, METER BASE, & WEATHERHEAD
010-069665-00 | 010-M015-25900 | 2019-05-28 | PMLSR1910041 |  | 0 | MLS Scope: Water Heater Replacement
010-069666-00 | 010-M015-07900 | 2022-10-13 | MMEPR2241193 |  | 0 | BUILDING PERMIT/PLAN REVIEW: NEWR2214647 INSTALL NEW HVAC IN SINGLE FAMILY LICENSE NUMBER: H00300 ¦ SCOPE ITEM: FURNACES / AIR HANDLERS / RTUS LICENSE NUMBER: H00300 ¦ SCOPE ITEM: AIR CONDITIONING (INCLUDING CONDENSERS, EVAPORATORS, COMPRESSORS) LICE
010-069666-00 | 010-M015-07900 | 2022-10-06 | EMEPR2240195 |  | 0 | BUILDING PERMIT/PLAN REVIEW: NEWR2214647 WIRE HOUSE
010-069666-00 | 010-M015-07900 | 2022-09-30 | PMEPR2239374 |  | 0 | BUILDING PERMIT/PLAN REVIEW: NEWR2214647 INSTALL PLUMBING FOR TWO BATH TWO STORY HOME WITH KITCHEN AND LAUNDRY; ROUGH-IN ONLY FOR FUTURE DISHWASHER
010-069666-00 | 010-M015-07900 | 2019-01-03 |  |  |  | IMPROVEMENTS
010-069666-00 | 010-M015-07900 | 2021-03-05 |  |  |  | NEW CONSTRUCTION
010-069666-00 | 010-M015-07900 | 2022-06-03 | EMLSR2222579 |  | 0 | BUILDING PERMIT/PLAN REVIEW: NEWR2214647 MLS SCOPE: TEMPORARY/FREESTANDING SERVICE (UP TO 200 AMPS DURING CONSTRUCTION)
010-069666-00 | 010-M015-07900 | 2022-04-08 | NEWR2214647 |  | 200000 | PLAN APPROVAL: FINAL REVIEWED FOR COMPLIANCE UNDER: 2019 RESIDENTIAL CODE OF OHIO USE/OCCUPANCY GROUP: 1, 2, 3 FAMILY DWELLING CONSTRUCTION TYPE: V-B DESCRIPTION OF WORK: BUILD A 2 STORY FRAMED, 1 FAMILY DWELLING: WATER PROOF UNFINISHED BASEMEN
010-069666-00 | 010-M015-07900 | 2019-10-18 |  |  |  | IMPROVEMENTS
010-069666-00 | 010-M015-07900 | 2022-10-05 | MMEPR2240022 |  | 0 | BUILDING PERMIT/PLAN REVIEW: NEWR2214647 INSTALL GAS LINES FOR FURNACE AND WATER HEATER LICENSE NUMBER: P00584
010-069667-00 | 010-M015-25300 | 2021-03-23 |  |  |  | RECK 2022 INT/EXT REHAB
010-069667-00 | 010-M015-25300 | 2023-05-03 | EMLSR2318396 |  | 0 | Building Permit/Plan Review: PLEX2310395 MLS Scope: Electric for Solar Photovoltaic (PV) System
010-069667-00 | 010-M015-25300 | 2019-12-18 | SEC1913497 |  | 300 | UNSF1900255 “THE STRUCTURE HAS BEEN DECLARED UNSAFE AND MAY NOT BE OCCUPIED PRIOR TO ALL REQUIRED REPAIRS, PERMITS, AND INSPECTIONS DETAILED IN THE RELATED UNSAFE BUILDING ORDER. UPON ISSUANCE OF THIS PERMIT, REPAIRS OR DEMOLITION MAY BE DELAYED FOR
010-069667-00 | 010-M015-25300 | 2020-03-04 | PMEPR2004743 |  | 0 | BUILDING PERMIT/PLAN REVIEW: ALTR2000671 FIX BATHROOM PLUMBING, DRAINAGE, AND WATERLINE FOR BATH AND WASHER MACHINE. COMPLETION OF THE WORK DESCRIBED ON THIS PERMIT DOES NOT COMPLY BUILDING ORDER #UNSF1900255 OR ANY OTHER BUILDING ORDER ASSOCIATED WI
010-069667-00 | 010-M015-25300 | 2020-03-04 | PMEPR2004743 |  | 0 | BUILDING PERMIT/PLAN REVIEW: ALTR2000671 FIX BATHROOM PLUMBING, DRAINAGE, AND WATERLINE FOR BATH AND WASHER MACHINE. COMPLETION OF THE WORK DESCRIBED ON THIS PERMIT DOES NOT COMPLY BUILDING ORDER #UNSF1900255 OR ANY OTHER BUILDING ORDER ASSOCIATED WI
010-069667-00 | 010-M015-25300 | 2020-03-04 | EMEPR2004746 |  | 0 | BUILDING PERMIT/PLAN REVIEW: ALTR2000671 RUN A CIRCUIT TO A BATHROOM FOR BATH, DRYER, WASHER MACHINE, AND BREAKER BOX REPLACEMENT. AND FIX SOME DAMAGED WIRES. COMPLETION OF THE WORK DESCRIBED ON THIS PERMIT DOES NOT COMPLY BUILDING ORDER #UNSF1900255
010-069667-00 | 010-M015-25300 | 2020-03-04 | EMEPR2004746 |  | 0 | BUILDING PERMIT/PLAN REVIEW: ALTR2000671 RUN A CIRCUIT TO A BATHROOM FOR BATH, DRYER, WASHER MACHINE, AND BREAKER BOX REPLACEMENT. AND FIX SOME DAMAGED WIRES. COMPLETION OF THE WORK DESCRIBED ON THIS PERMIT DOES NOT COMPLY BUILDING ORDER #UNSF1900255
010-069667-00 | 010-M015-25300 | 2019-10-08 | EMEPR1920545 |  | 0 | CHANGE OUT 100 AMP PANEL
010-069667-00 | 010-M015-25300 | 2020-01-22 | ALTR2000671 |  | 5000 | ALTER A 2 STORY FRAMED, 1 FAMILY DWELLING: SCOPE OF WORK IS TO REMODEL THE 1ST FLOOR BATHROOM. BATHROOM IS GUTTED TO THE STUDS. NEW TOILET, VANITY, BATH TUB, NEW ELECTRIC , PLUMBING, AND EXHAUST FAN. ALSO BUILD RAILING FOR STAIRS, REPAIR/REPLACE THE SUB-
010-069668-00 | 010-M015-05700 | 2020-11-05 | PMEPI2010598 |  | 3700 | ALT (2) STY SINGLE FAMILY DWG BY INSTALLING SUMP WELL & PUMP FOR BLUEPRINT COLUMBUS. UNFINISHED BASEMENT. SEPARATE ELECTRIC REQUIRED FOR PUMP ELECTRIC IF NEEDED
010-069668-00 | 010-M015-05700 | 2020-11-17 | EMEPR2024123 |  | 0 | BUILDING PERMIT/PLAN REVIEW: PMEPI2010598 ALT 2 STY SINGLE FAMILY DWG BY INSTALLING NEW ELECTRICAL OUTLET FOR SUMP PUMP
010-069671-00 | 010-M016-10000 | 2019-01-01 |  | REVI
010-069673-00 | 010-M015-11800 | 2023-01-09 | EMEPR2302835 |  | 0 | BUILDING PERMIT/PLAN REVIEW: PMEPI2302766 INSTALL ELECTRIC OUTLET IN BASEMENT FOR SUMP PUMP
010-069673-00 | 010-M015-11800 | 2023-01-09 | PMEPI2302766 |  | 3200 | INSTALL SUMP WELL AND PUMP IN BASEMENT AS PART OF BLUEPRINTS COLUMBUS
010-069674-00 | 010-M016-01000 | 2020-05-26 | MMLSR2009767 |  | 0 | MLS SCOPE: REPLACEMENT OF A SINGLE FURNACE, A/C AND/OR HEAT PUMP LICENSE NUMBER: H00150 ¦ SCOPE ITEM: FURNACES / AIR HANDLERS / RTUS
010-069674-00 | 010-M016-01000 | 2019-10-17 | PMLSR1921294 |  | 0 | MLS SCOPE: WATER HEATER REPLACEMENT
010-069674-00 | 010-M016-01000 | 2019-06-27 | EMEPR1912450 |  | 0 | REPLACE SERVICE WEATHER HEAD, SERVICE WIRE, METER, OVERLOADED PANEL AND SCREW IN PANEL FOR HOUSE
010-069677-00 | 010-M016-12000 | 2019-10-16 | MMLSR1921165 |  | 0 | MLS SCOPE: REPLACEMENT OF A SINGLE FURNACE LICENSE NUMBER: H00150 ¦ SCOPE ITEM: FURNACES / AIR HANDLERS / RTUS
010-069679-00 | 010-M015-13200 | 2020-06-15 | PMEPR2011530 |  | 0 | THIS IS A BREAKUP OF A BASEMENT FLOOR OF ROUGHLY 15FT. MR. ROOTER WILL BREAK OPEN THE BASEMENT FLOOR AND REPLACE ABOUT 15 FT OF UNDERGROUND. MR. ROOTER WILL WALL HANG A 3” PVC LINE WITH A FUTURE FOR A LAUNDRY SINK AND A NEW LAUNDRY STAND PIPE. MR. ROOTER
010-069681-00 | 010-M015-08800 | 2019-04-19 | RSWDR1901626 |  | 5000 | ALTER EXISTING DWELLING BUILDING TO REMOVE EXISTING SHINGLE ROOF TO DECK AND REPLACE WITH NEW FELT UNDERLAYMENT, ICE BARRIER MEMBRANE AT EAVE, NECESSARY FLASHINGS, AND NEW METAL ROOF. WORK TO COMPLY WITH RCO 905.4 & MANUFACTURE INSTALLATION INSTRUCTIONS.
010-069685-00 | 010-M015-25100 | 2022-09-14 | RSWDM2237140 |  | 65000 | - REMOVAL OF 5 WINDOW(S), 3 DOOR(S) AND AND REPLACEMENT WITH SAME TYPE AND IN SAME SIZE OPENINGS IN AN EXISTING MULTI-FAMILY BUILDING. NO DRAWINGS OR SPECS PROVIDED. A FINAL STRUCTURAL INSPECTION WILL BE REQUIRED TO COMPLETE THIS PERMIT. WORK TO COMPLY
010-069685-00 | 010-M015-25100 | 2022-09-14 | RSWDM2237128 |  | 65000 | - REMOVAL OF 4 WINDOW(S), 3 DOOR(S) AND AND REPLACEMENT WITH SAME TYPE AND IN SAME SIZE OPENINGS IN AN EXISTING MULTI-FAMILY BUILDING. NO DRAWINGS OR SPECS PROVIDED. A FINAL STRUCTURAL INSPECTION WILL BE REQUIRED TO COMPLETE THIS PERMIT. WORK TO COMPLY
010-069686-00 | 010-M015-25500 | 2019-08-14 | RSWDR1904084 |  | 5400 | REMOVE EXISTING SHINGLE ROOF TO DECK AND REPLACE WITH NEW FELT UNDERLAYMENT, ICE BARRIER MEMBRANE AT EAVE, NECESSARY FLASHINGS, AND NEW ASPHALT SHINGLES. WORK TO COMPLY WITH RCO CHAPTER 9 & MANUFACTURE INSTALLATION INSTRUCTIONS.
010-069687-00 | 010-M015-25700 | 2023-01-01 |  |  |  | SPL/NWP/VD
010-069689-00 | 010-M015-24700 | 2020-02-24 | MMEPR2003995 |  | 0 | REMOVE & REPLACE FURNACE AND REPLACE 20 FEET OF GAS LINE. LICENSE NUMBER: H00618
010-069689-00 | 010-M015-24700 | 2022-07-25 |  |  |  | COMPL OF REHAB
010-069689-00 | 010-M015-24700 | 2019-10-21 |  |  |  | REHAB/DEMO
010-069695-00 | 010-M016-12100 | 2019-11-05 | MMLSR1922680 |  | 0 | MLS SCOPE: REPLACEMENT OF A SINGLE FURNACE, A/C AND/OR HEAT PUMP LICENSE NUMBER: H00150 ¦ SCOPE ITEM: FURNACES / AIR HANDLERS / RTUS
010-069695-00 | 010-M016-12100 | 2022-01-27 | PMEPR2205039 |  | 0 | BUILDING PERMIT/PLAN REVIEW: PMEPI2203256 SINGLE ITEM REPLACEMENT CLEAN OUT/FLOOR DRAIN AND ASSOCIATED FITTINGS
010-069695-00 | 010-M016-12100 | 2022-01-27 | EMEPR2205035 |  | 0 | BUILDING PERMIT/PLAN REVIEW: PMEPI2203256 INSTALL ELECTRIC OUTLET IN BASEMENT FOR SUMP PUMP
010-069695-00 | 010-M016-12100 | 2022-01-13 | PMEPI2203256 |  | 3200 | ALT 2 STY SFD BY INSTALLING A SUMP WELL AND PUMP IN BASEMENT AS PART OF BLUEPRINT COLUMBUS PROJECT. SEPARATE ELECTRIC PERMIT REQUIRED FOR PUMP ELECTRIC, IF NEEDED.
010-069698-00 | 010-M016-02400 | 2019-10-04 | RSWDR1905100 |  | 3050 | REMOVE EXISTING EXTERIOR WALL COVERING SYSTEM AND REPLACE WITH NEW EXTERIOR SIDING OVER AN APPROVED WATER-RESISTIVE BARRIER. WORK TO COMPLY WITH RCO 703. REMOVE EXISTING SHINGLE ROOF TO DECK AND REPLACE WITH NEW FELT UNDERLAYMENT, ICE BARRIER MEMBRANE
010-069698-00 | 010-M016-02400 | 2019-10-04 | RSWDR1905100 |  | 3050 | REMOVE EXISTING EXTERIOR WALL COVERING SYSTEM AND REPLACE WITH NEW EXTERIOR SIDING OVER AN APPROVED WATER-RESISTIVE BARRIER. WORK TO COMPLY WITH RCO 703. REMOVE EXISTING SHINGLE ROOF TO DECK AND REPLACE WITH NEW FELT UNDERLAYMENT, ICE BARRIER MEMBRANE
010-069699-00 | 010-M016-02600 | 2019-04-26 | PMLSR1907816 |  | 0 | MLS Scope: Water Heater Replacement
010-069703-00 | 010-M016-03400 | 2025-01-01 |  |  |  | SPL/NWP/VD
010-069705-00 | 010-M016-03000 | 2023-12-12 |  |  | 5500 | INT/EXT REHAB TO INC. NEW WINDOWS, DOORS, SIDING + RESHINGLE
010-069705-00 | 010-M016-03000 | 2023-03-09 |  |  |  | INT/EXT REHAB COMP
010-069705-00 | 010-M016-03000 | 2021-03-09 |  |  |  | RECHECK FOR INT/EXT REHAB
010-069705-00 | 010-M016-03000 | 2020-01-15 |  |  |  | INT/EXT REHAB
010-069705-00 | 010-M016-03000 | 2023-03-28 | RSWDR2313211 |  | 5500 | REMOVE EXISTING 7 WINDOWS 2 DOORS AND REPLACE WITH NEW. REPLACE WINDOWS WITH NEW VINYL REPLACEMENT WINDOWS. FRONT DOOR, REAR DOOR. REPLACE PARTS OF SIDING ON ALL SIDES OF HOUSE AND GARAGE. TEAR OFF AND REPLACE ROOFING SHINGLES ON HOUSE REPAIR PORCH ROOF
010-069705-00 | 010-M016-03000 | 2023-03-28 | RSWDR2313211 |  | 5500 | REMOVE EXISTING 7 WINDOW(S), 2 DOOR(S) AND REPLACE WITH NEW. WORK TO COMPLY WITH RCO 612, RCO 308, AND RCO 113.6.1 WITH A U VALUE OF 0.35 OR BETTER. WINDOWS INFO: REPLACE WINDOWS WITH NEW VINYL REPLACEMENT WINDOWS . DOORS INFO: FRONT DOOR, REAR DOOR .
010-069705-00 | 010-M016-03000 | 2019-04-03 | RSWDR1901249 |  | 1300 | REMOVE EXISTING EXTERIOR WALL COVERING SYSTEM AND REPLACE WITH NEW EXTERIOR SIDING OVER AN APPROVED WATER-RESISTIVE BARRIER. WORK TO COMPLY WITH RCO 703. SIDING INFO: VINYL SIDING. INSTALL NEW ASPHALT SHINGLE ROOF OVER EXISTING ROOF. TWO ASPHALT SHING
010-069707-00 | 010-M016-08400 | 2022-10-06 | EMLSR2240245 |  | 0 | BUILDING PERMIT/PLAN REVIEW: PLEX2238147 MLS SCOPE: ELECTRIC FOR SOLAR PHOTOVOLTAIC (PV) SYSTEM
010-069707-00 | 010-M016-08400 | 2021-09-08 | MMLSR2135435 |  | 0 | MLS Scope: Replacement of a Single Furnace, A/C and/or Heat Pump License Number: H00425 ¦ Scope Item: air conditioning (including condensers, evaporators, compressors)
010-069709-00 | 010-M016-02500 | 2019-12-30 | RSWDR1906468 |  | 9000 | REMOVE EXISTING 12 WINDOW(S), 3 DOOR(S) AND REPLACE WITH NEW. WORK TO COMPLY WITH RCO 612, RCO 308, AND RCO 113.6.1 WITH A U VALUE OF 0.35 OR BETTER. REMOVE EXISTING EXTERIOR WALL COVERING SYSTEM AND REPLACE WITH NEW EXTERIOR SIDING OVER AN APPROVED WA
010-069711-00 | 010-M016-03800 | 2019-02-05 |  |  |  | RECK FOR REHAB & OCCUP
010-069712-00 | 010-M016-07800 | 2024-07-31 | RSWDR2430469 |  | 26000 | Remove existing 3 window(s), 1 door(s) and replace with new. Work to comply with RCO 612, RCO 308, and RCO 113.6.1 with a U Value of 0.35 or Better. Windows Info: REPLACE 3 WINDOWS. Doors Info: REPLACE 1 ENTRY. Remove existing shingle roof to deck and
010-069714-00 | 010-M016-03300 | 2025-01-01 |  |  |  | SPL/NWP/VD
010-069716-00 | 010-M016-02300 | 2020-08-25 | PMLSR2017468 |  | 0 | MLS SCOPE: WATER HEATER REPLACEMENT
010-069716-00 | 010-M016-02300 | 2020-08-25 | MMLSR2017467 |  | 0 | MLS SCOPE: REPLACEMENT OF A SINGLE FURNACE LICENSE NUMBER: H00541 ¦ SCOPE ITEM: FURNACES / AIR HANDLERS / RTUS
010-069716-00 | 010-M016-02300 | 2019-04-22 | RSWDR1901679 |  | 850 | REMOVE EXISTING 6 WINDOW(S), 0 DOOR(S) AND REPLACE WITH NEW. WORK TO COMPLY WITH RCO 612, RCO 308, AND RCO 113.6.1 WITH A U VALUE OF 0.35 OR BETTER. REMOVE EXISTING EXTERIOR WALL COVERING SYSTEM AND REPLACE WITH NEW EXTERIOR SIDING OVER AN APPROVED WAT
010-069719-00 | 010-B040-04300 | 2021-10-19 | RSWDR2141203 |  | 7500 | Remove existing shingle roof to deck and replace with new felt underlayment, ice barrier membrane at eave, necessary flashings, and new asphalt shingles. Work to comply with RCO chapter 9 & Manufacture installation instructions.
010-069720-00 | 010-B040-04200 | 2019-04-08 | EMEPR1906496 |  | 0 | BUILDING PERMIT/PLAN REVIEW: ALTR1902386 INSTALL OUTLETS AND SWITCHES FOR ENTIRE INTERIOR AND EXTERIOR LIGHTS AND OUTLETS
010-069720-00 | 010-B040-04200 | 2019-04-08 | MMEPR1906499 |  | 0 | BUILDING PERMIT/PLAN REVIEW: ALTR1902386 INSTALL NEW FURNACE AND DUCTWORK AND AC UNIT LICENSE NUMBER: HO9999
010-069720-00 | 010-B040-04200 | 2019-04-08 | PMEPR1906493 |  | 0 | BUILDING PERMIT REPLACE ALL PLUMBING & FIXTURES INSTALL 1ST FLOOR HALF BATH AND RENOVATE KITCHEN 2ND FLOOR BATHROOM BASEMENT LAUNDRY AND WATERHEATER
010-069720-00 | 010-B040-04200 | 2019-02-28 |  |  |  | INTERIOR/EXTERIOR REHAB
010-069720-00 | 010-B040-04200 | 2019-10-17 | MMEPR1921322 |  | 0 | BUILDING PERMIT/PLAN REVIEW: ALTR1902386 HVAC GAS PIPE LICENSE NUMBER: HO9999
010-069720-00 | 010-B040-04200 | 2019-11-15 | MMEPR1923621 |  | 0 | BUILDING PERMIT/PLAN REVIEW: ALTR1902386 HVAC NEW GAS PIPE AND FURANCE LICENSE NUMBER: HO9999
010-069720-00 | 010-B040-04200 | 2019-03-28 | ACS1902752 |  | 0 | ACS AT SFD 1122 E 17TH AVE. WORK INCLUDES REMOVAL OF NON-LOAD BEARING WALLS AND DEMO. REPLACEMENT OF ALL DRYWALL/INSULATION/TRIM/WINDOWS/DOORS. STRUCTURAL IMPROVEMENTS THROUGHOUT. REFERENCE PERMIT APP # ALTR1902386, VALID FOR 45 DAYS.
010-069722-00 | 010-B040-04000 | 2019-07-04 | MMLSR1912918 |  | 0 | MLS SCOPE: REPLACEMENT OF A SINGLE FURNACE LICENSE NUMBER: H00618 ¦ SCOPE ITEM: FURNACES / AIR HANDLERS / RTUS
010-069722-00 | 010-B040-04000 | 2019-07-04 | PMLSR1912919 |  | 0 | MLS SCOPE: WATER HEATER REPLACEMENT
010-069722-00 | 010-B040-04000 | 2019-02-07 | EMEPR1902491 |  | 0 | NEW ELECTRICAL SERVICE
010-069722-00 | 010-B040-04000 | 2019-02-06 | EMEPR1902461 |  | 0 | NEW ELECTRICAL SERVICE
010-069723-00 | 010-B040-03900 | 2023-08-14 | RSWDR2334451 |  | 8209 | Remove existing shingle roof to deck and replace with new felt underlayment, ice barrier membrane at eave, necessary flashings, and new asphalt shingles. Work to comply with RCO chapter 9 & Manufacture installation instructions.
010-069724-00 | 010-B040-03800 | 2024-06-27 | EMEPR2426665 |  | 0 | BUILDING PERMIT/PLAN REVIEW: DMGR2416555 ELECTRIC FOR FRONT PORCH LIGHT FIXTURE
010-069725-00 | 010-B040-03700 | 2021-10-15 | EMLSR2140933 |  | 0 | Building Permit/Plan Review: PLEX2139451 MLS Scope: Electric for Solar Photovoltaic (PV) System
010-069727-00 | 010-B040-03500 | 2022-09-22 | RSWDR2238221 |  | 7866 | REMOVE EXISTING SHINGLE ROOF TO DECK AND REPLACE WITH NEW FELT UNDERLAYMENT, ICE BARRIER MEMBRANE AT EAVE, NECESSARY FLASHINGS, AND NEW ASPHALT SHINGLES. WORK TO COMPLY WITH RCO CHAPTER 9 & MANUFACTURE INSTALLATION INSTRUCTIONS.
010-069727-00 | 010-B040-03500 | 2024-09-12 | RSWDR2437027 |  | 84000 | REMOVE EXISTING 6 WINDOW(S), 0 DOOR(S) AND REPLACE WITH NEW. WORK TO COMPLY WITH RCO 612, RCO 308, AND RCO 113.6.1 WITH A U VALUE OF 0.35 OR BETTER. WINDOWS INFO: REPLACING THE EXISTING WINDOW WITHOUT ANY CHANGES TO STRUCTURE.. REMOVE EXISTING EXTERIOR
010-069727-00 | 010-B040-03500 | 2024-09-12 | RSWDR2437027 |  | 84000 | REMOVE EXISTING 6 WINDOW(S), 0 DOOR(S) AND REPLACE WITH NEW. WORK TO COMPLY WITH RCO 612, RCO 308, AND RCO 113.6.1 WITH A U VALUE OF 0.35 OR BETTER. WINDOWS INFO: REPLACING THE EXISTING WINDOW WITHOUT ANY CHANGES TO STRUCTURE.. REMOVE EXISTING EXTERIOR
010-069728-00 | 010-B040-03400 | 2021-09-28 | PMLSR2138287 |  | 0 | MLS Scope: Water Heater Replacement
010-069730-00 | 010-B040-03200 | 2019-03-08 |  |  |  | REHAB INT & OCC
010-069731-00 | 010-B040-03100 | 2019-10-14 | MMEPR1920946 |  | 0 | Building Permit/Plan Review: RBLD1624998 INSTALL NEW GAS LINES FOR METERS THAT MOVED License Number: P00325
010-069731-00 | 010-B040-03100 | 2021-02-12 |  |  |  | RECHECK FOR REHAB
010-069731-00 | 010-B040-03100 | 2019-01-15 | MMEPR1900949 |  | 0 | Building Permit/Plan Review: RBLD1624998 FURNACE AND DUCTING IN BASEMENT CHANGE OUT. ALSO CHANGING (6) BATHROOM FANS. License Number: H00808
010-069731-00 | 010-B040-03100 | 2019-10-14 | MMEPR1920946 |  | 0 | BUILDING PERMIT/PLAN REVIEW: RBLD1624998 INSTALL NEW GAS LINES FOR METERS THAT MOVED LICENSE NUMBER: P00325
010-069731-00 | 010-B040-03100 | 2019-10-14 | MMEPR1920946 |  | 0 | Building Permit/Plan Review: RBLD1624998 INSTALL NEW GAS LINES FOR METERS THAT MOVED License Number: P00325
010-069731-00 | 010-B040-03100 | 2019-09-18 |  |  |  | POSSIBLE REHAB
010-069731-00 | 010-B040-03100 | 2019-10-14 | MMEPR1920946 |  | 0 | Building Permit/Plan Review: RBLD1624998 INSTALL NEW GAS LINES FOR METERS THAT MOVED License Number: P00325
010-069734-00 | 010-B040-02800 | 2019-02-07 | MMLSR1902551 |  | 0 | Replacement of a Single Furnace AND A/C License Number: H00105
010-069738-00 | 010-B041-12200 | 2022-06-29 | RSWDR2226365 |  | 32010 | REMOVE EXISTING 0 WINDOW(S), 1 DOOR(S) AND REPLACE WITH NEW. WORK TO COMPLY WITH RCO 612, RCO 308, AND RCO 113.6.1 WITH A U VALUE OF 0.35 OR BETTER. REMOVE EXISTING EXTERIOR WALL COVERING SYSTEM AND REPLACE WITH NEW EXTERIOR SIDING OVER AN APPROVED WA
010-069740-00 | 010-M126-09900 | 2019-07-19 | ALTR1907411 |  | 4000 | ALT 1 STY SINGLE FAMILY DWG BY INSTALLING SUMP WELL AND PUMP. SEPARATE ELECTRIC REQUIRED FOR PUMP ELECTRIC IF NEEDED.
010-069740-00 | 010-M126-09900 | 2019-08-12 | EMEPR1916062 |  | 0 | BUILDING PERMIT/PLAN REVIEW: ALTR1907411 INSTALLING OUTLET FOR SUMP PUMP
010-069741-00 | 010-M126-09800 | 2024-10-16 | RSWDR2441574 |  | 12289 | REMOVE EXISTING SHINGLE ROOF TO DECK AND REPLACE WITH NEW FELT UNDERLAYMENT, ICE BARRIER MEMBRANE AT EAVE, NECESSARY FLASHINGS, AND NEW ASPHALT SHINGLES. WORK TO COMPLY WITH RCO CHAPTER 9 & MANUFACTURE INSTALLATION INSTRUCTIONS.
010-069741-00 | 010-M126-09800 | 2023-10-25 | RSWDR2345433 |  | 10000 | REMOVE EXISTING 17 WINDOW(S), 3 DOOR(S) AND REPLACE WITH NEW. WORK TO COMPLY WITH RCO 612, RCO 308, AND RCO 113.6.1 WITH A U VALUE OF 0.35 OR BETTER. REMOVE EXISTING EXTERIOR WALL COVERING SYSTEM AND REPLACE WITH NEW EXTERIOR SIDING OVER AN APPROVED WA
010-069743-00 | 010-M126-09600 | 2019-02-24 | MMLSR1903501 |  | 0 | MLS Scope: Replacement of a Single Furnace License Number: H00454 ¦ Scope Item: furnaces / air handlers / RTUs
010-069744-00 | 010-M126-09500 | 2021-01-01 |  |  |  | SPL/NWP/VD
010-069744-00 | 010-M126-09500 | 2020-03-13 | PMEPR2005433 |  | 0 | BUILDING PERMIT/PLAN REVIEW: ALTR2002676 ALL PLUMBING INSIDE HOUSE
010-069744-00 | 010-M126-09500 | 2020-03-12 | ALTR2002676 |  | 50000 | ALTER A 2 STORY FRAMED, 1 FAMILY DWELLING: SCOPE OF WORK IS TO ALTER EXISTING 2 STORY SFD BY FINISHING BASEMENT AND ADDING BATHROOM. BASEMENT NOT TO BE USED AS SLEEPING AREA. ADD BATHROOM TO 2ND FLOOR. NEW ELECTRIC, PLUMBING & MECHANICAL THROUGHOUT.
010-069744-00 | 010-M126-09500 | 2020-03-13 | EMEPR2005428 |  | 0 | BUILDING PERMIT/PLAN REVIEW: ALTR2002676 WIRING ENTIRE HOUSE
010-069744-00 | 010-M126-09500 | 2020-03-13 | MMEPR2005431 |  | 0 | BUILDING PERMIT/PLAN REVIEW: ALTR2002676 ALL MECHANICAL WORK IN THE HOUSE LICENSE NUMBER: HO9999
010-069746-00 | 010-M126-00500 | 2022-01-01 |  |  |  | SPL/NWP/VD
010-069748-00 | 010-M126-00300 | 2022-05-16 |  |  |  | REMOD
010-069748-00 | 010-M126-00300 | 2020-05-18 | PMEPR2009277 |  | 0 | REPLACE CAST IRON PLUMBING WITH PVC. INSTALL NEW WATER HEATER.
010-069748-00 | 010-M126-00300 | 2021-02-12 |  |  |  | REMOD
010-069748-00 | 010-M126-00300 | 2020-06-05 | MMEPR2010743 |  | 0 | BUILDING PERMIT/PLAN REVIEW: ALTR2002774 CONNECT GAS PIPES TO EXISTING LINES TO RUN IT OUTSIDE FOR METER & SERVICE LICENSE NUMBER: HO9999
010-069748-00 | 010-M126-00300 | 2020-03-16 | EMEPR2005590 |  | 0 | 200 AMP SERVICE (REPLACE ELECTRICAL METER & PANEL)
010-069748-00 | 010-M126-00300 | 2020-06-05 | MMEPR2010743 |  | 0 | BUILDING PERMIT/PLAN REVIEW: ALTR2002774 CONNECT GAS PIPES TO EXISTING LINES TO RUN IT OUTSIDE FOR METER & SERVICE LICENSE NUMBER: HO9999
010-069748-00 | 010-M126-00300 | 2020-03-16 | MMLSR2005588 |  | 0 | REPLACEMENT OF A SINGLE FURNACE LICENSE NUMBER: HO9999
010-069750-00 | 010-M126-00600 | 2019-11-11 | MMLSR1923147 |  | 0 | MLS SCOPE: REPLACEMENT OF A SINGLE FURNACE LICENSE NUMBER: H00354 ¦ SCOPE ITEM: FURNACES / AIR HANDLERS / RTUS
010-069750-00 | 010-M126-00600 | 2019-01-01 |  | REVI
010-069750-00 | 010-M126-00600 | 2023-06-02 | RSWDR2322846 |  | 20000 | Remove existing 4 window(s), 3 door(s) and replace with new. Work to comply with RCO 612, RCO 308, and RCO 113.6.1 with a U Value of 0.35 or Better. Remove existing exterior wall covering system and replace with new exterior siding over an approved wa
010-069751-00 | 010-M126-00700 | 2023-08-08 | RSWDR2333551 |  | 32795 | Remove existing 9 window(s), 2 door(s) and replace with new. Work to comply with RCO 612, RCO 308, and RCO 113.6.1 with a U Value of 0.35 or Better.
010-069753-00 | 010-M126-09300 | 2023-09-05 | MMEPR2337701 |  | 0 | NEW GAS LINE LICENSE NUMBER: HO9999
010-069753-00 | 010-M126-09300 | 2023-09-06 | EMEPR2337925 |  | 0 | REPLACEE ELECTRICAL OUTLETS IN BASEMENT - OK PER CLIFF HONEYCUT VIA PHONE
010-069753-00 | 010-M126-09300 | 2023-09-06 | PMLSR2337931 |  | 0 | WATER HEATER REPLACEMENT
010-069753-00 | 010-M126-09300 | 2019-03-06 | MMLSR1904185 |  | 0 | MLS Scope: Replacement of a Single Furnace License Number: H00056 ¦ Scope Item: furnaces / air handlers / RTUs
010-069758-00 | 010-M150-00600 | 2022-08-02 | FSUPC2231121 |  | 0 | 1763 CLEVELAND AVE STAND ALONE PERMIT (ASSUMED EXISTING HOOD) INSTALL UL300 KITCHEN HOOD SUPPRESSION SYSTEM WITHIN EXISTING KITCHEN HOOD.
010-069758-00 | 010-M150-00600 | 2021-12-07 | FALRC2148080 |  | 0 | ALTER EXISTING FIRE ALARM SYSTEM BY REPLACING EXISTING FIRE ALARM CONTROL PANEL WITH A NEW ONE. STAND ALONE PERMIT. FIELD VERIFY SMOKE DETECTOR ABOVE PANEL PER OBC 907.4.1. SECTION 901.7 OF THE OHIO FIRE CODE REQUIRES THE FIRE CODE OFFICIAL TO BE NOTIFIE
010-069758-00 | 010-M150-00600 | 2021-12-07 | FALRC2148080 |  | 0 | ALTER EXISTING FIRE ALARM SYSTEM BY REPLACING EXISTING FIRE ALARM CONTROL PANEL WITH A NEW ONE. STAND ALONE PERMIT. FIELD VERIFY SMOKE DETECTOR ABOVE PANEL PER OBC 907.4.1. SECTION 901.7 OF THE OHIO FIRE CODE REQUIRES THE FIRE CODE OFFICIAL TO BE NOTIFIE
010-069758-00 | 010-M150-00600 | 2021-08-10 | MMEPC2131374 |  | 0 | 6 NEW SPLIT UNITS AND 15 HEADS License Number: H00578 ¦ Scope Item: air conditioning (including condensers, evaporators, compressors)
010-069758-00 | 010-M150-00600 | 2022-08-02 | FSUPC2231121 |  | 0 | 1763 CLEVELAND AVE STAND ALONE PERMIT (ASSUMED EXISTING HOOD) INSTALL UL300 KITCHEN HOOD SUPPRESSION SYSTEM WITHIN EXISTING KITCHEN HOOD.
010-069760-00 | 010-I028-05400 | 2024-09-18 | MMEPR2438043 |  | 0 | BUILDING PERMIT/PLAN REVIEW: ADDR2319948 INSTALL DUCTED MINI SPLIT, 1 TON CONDENSER, CENTRAL RETURN, EXUAST FAN, DRYER VENT. LICENSE NUMBER: H00060 ¦ SCOPE ITEM: AIR CONDITIONING PIPING
010-069760-00 | 010-I028-05400 | 2024-08-27 | PMEPR2435085 |  | 0 | BUILDING PERMIT/PLAN REVIEW: ADDR2319948 INSTALL NEW ROUGH-IN AND FINISH PLUMBING FOR HOUSE ADDITION.PVC, PEX, AND 1 SHOWER PAN. PER THE APPROVED DRAWINGS
010-069760-00 | 010-I028-05400 | 2023-11-30 | EMEPR2349897 |  | 0 | BUILDING PERMIT/PLAN REVIEW: ADDR2319948 WIRE ROOM ADDITION PER CODE AND SERVICE REPLACEMENT
010-069760-00 | 010-I028-05400 | 2023-11-30 | PMEPR2349890 |  | 0 | BUILDING PERMIT/PLAN REVIEW: ADDR2319948 ADD PLUMBING FOR 1 BATH AND 1 KITCHEN
010-069770-00 | 010-B039-06800 | 2024-04-03 | PMLSR2413888 |  | 0 | MLS SCOPE: WATER HEATER REPLACEMENT
010-069773-00 | 010-B039-07100 | 2020-12-04 | RSWDR2006267 |  | 917 | Remove existing 1 window(s), 0 door(s) and replace with new. Work to comply with RCO 612, RCO 308, and RCO 113.6.1 with a U Value of 0.35 or Better.Windows Info: Remove and replace 1 window, like with like, no structural changes.
010-069774-00 | 010-B039-07200 | 2021-12-13 | ALTR2148909 |  | 32000 | PLAN APPROVAL: FINAL REVIEWED FOR COMPLIANCE UNDER: 2019 RESIDENTIAL CODE OF OHIO USE/OCCUPANCY GROUP: 1, 2, 3 FAMILY DWELLING CONSTRUCTION TYPE: V-B DESCRIPTION OF WORK: ALTER A 2 STORY FRAMED, 2 FAMILY DWELLING BY RENOVATING 2ND FLOOR BATHROOM
010-069774-00 | 010-B039-07200 | 2022-01-05 | EMEPR2202415 |  | 0 | BUILDING PERMIT/PLAN REVIEW: ALTR2148909 REPLACE PANEL ADD SOME RECEPTACLES, AND SWITCHES REPLACE EXISTING RECEPTACLES, SWITCHES, COVERS AND FIXTURES, MOVE RECEPTACLE, MOVE SWITCH
010-069774-00 | 010-B039-07200 | 2021-12-19 | PMEPR2149544 |  | 0 | BUILDING PERMIT/PLAN REVIEW: ALTR2148909 REPLACE OLD GALVINIZED WATER LINE WITH PEX PIPE TO ALL FIXTURES, REPLACE TUB/SHWER, NEW FAUCET, REPAIR 1-1/2 DRAIN PIPE ON 2ND FLOOR BATHROON IN UNIT 914 ONLY.
010-069774-00 | 010-B039-07200 | 2021-11-30 | RSWDR2147247 |  | 7750 | REMOVE EXISTING SHINGLE ROOF TO DECK AND REPLACE WITH NEW FELT UNDERLAYMENT, ICE BARRIER MEMBRANE AT EAVE, NECESSARY FLASHINGS, AND NEW ASPHALT SHINGLES. WORK TO COMPLY WITH RCO CHAPTER 9 & MANUFACTURE INSTALLATION INSTRUCTIONS.ROOF INFO: SCOPE INCLUDES
010-069774-00 | 010-B039-07200 | 2019-11-19 | RSWDR1905941 |  | 5385 | INSTALL NEW ASPHALT SHINGLE ROOF OVER EXISTING ROOF. TWO ASPHALT SHINGLE ROOFS MAXIMUM PERMITTED PER RCO 907.3. WORK TO COMPLY WITH RCO CHAPTER 9.
010-069774-00 | 010-B039-07200 | 2022-01-23 | MMLSR2204345 |  | 0 | BUILDING PERMIT/PLAN REVIEW: ALTR2148909 MLS SCOPE: REPLACEMENT OF A SINGLE FURNACE LICENSE NUMBER: H00397 ¦ SCOPE ITEM: DUCTWORK / DAMPERS
010-069781-00 | 010-B039-07800 | 2021-01-05 | RSWDR2100035 |  | 10000 | REMOVE EXISTING 24 WINDOW(S), 4 DOOR(S) AND REPLACE WITH NEW. WORK TO COMPLY WITH RCO 612, RCO 308, AND RCO 113.6.1 WITH A U VALUE OF 0.35 OR BETTER.
010-069781-00 | 010-B039-07800 | 2021-06-30 |  |  |  | TOT INT/EXT REHAB
010-069781-00 | 010-B039-07800 | 2023-11-30 | MMLSR2350016 |  | 0 | MLS SCOPE: REPLACEMENT OF A SINGLE FURNACE LICENSE NUMBER: H00150 ¦ SCOPE ITEM: FURNACES / AIR HANDLERS / RTUS
010-069800-00 | 010-R055-00600 | 2022-06-30 | RSWDR2226671 |  | 9000 | REMOVE EXISTING EXTERIOR WALL COVERING SYSTEM AND REPLACE WITH NEW EXTERIOR SIDING OVER AN APPROVED WATER-RESISTIVE BARRIER. WORK TO COMPLY WITH RCO 703.
010-069800-00 | 010-R055-00600 | 2021-11-21 | EMEPR2146120 |  | 0 | UPGRADE SERVICE TO 200 AMPS FOR BOTH UNITS NEW SERVICE AND 2 GANG METER PACK
010-069802-00 | 010-M071-13600 | 2024-06-12 | RSWDR2424109 |  | 13316 | REMOVE EXISTING SHINGLE ROOF TO DECK AND REPLACE WITH NEW FELT UNDERLAYMENT, ICE BARRIER MEMBRANE AT EAVE, NECESSARY FLASHINGS, AND NEW ASPHALT SHINGLES. WORK TO COMPLY WITH RCO CHAPTER 9 & MANUFACTURE INSTALLATION INSTRUCTIONS.ROOF INFO: REMOVE AND REPL
010-069804-00 | 010-M071-13400 | 2020-11-03 | PMLSR2022923 |  | 0 | MLS SCOPE: WATER HEATER REPLACEMENT
010-069806-00 | 010-M071-13200 | 2019-07-16 | MMLSR1913758 |  | 0 | MLS SCOPE: REPLACEMENT OF A SINGLE A/C UNIT OR HEAT PUMP LICENSE NUMBER: H00140 ¦ SCOPE ITEM: AIR CONDITIONING (INCLUDING CONDENSERS, EVAPORATORS, COMPRESSORS)
010-069807-00 | 010-M071-13100 | 2019-08-27 | MMLSR1917174 |  | 0 | MLS SCOPE: REPLACEMENT OF A SINGLE FURNACE, A/C AND/OR HEAT PUMP LICENSE NUMBER: H00434 ¦ SCOPE ITEM: AIR CONDITIONING (INCLUDING CONDENSERS, EVAPORATORS, COMPRESSORS) LICENSE NUMBER: H00434 ¦ SCOPE ITEM: FURNACES / AIR HANDLERS / RTUS
010-069809-00 | 010-M071-12900 | 2022-11-21 | PMLSR2246517 |  | 0 | MLS Scope: Water Heater Replacement
010-069809-00 | 010-M071-12900 | 2021-05-13 | MMLSR2117642 |  | 0 | MLS Scope: Replacement of a Single Furnace, A/C and/or Heat Pump License Number: H01006 ¦ Scope Item: air conditioning (including condensers, evaporators, compressors)
010-069811-00 | 010-I066-00100 | 2022-04-12 |  |  |  | REMOD/OCCUP
010-069811-00 | 010-I066-00100 | 2021-08-18 | DMGC2132588 |  | 2000 | RECERTIFICATION OF EXPIRED PERMIT DMGC1906393. NO INSPECTIONS PREFORMED UNDER PREVIOUS PERMIT. ALTERATION TO AN EXISTING COMMERCIAL BUILDING TO REPAIR FIRE DAMAGE. SCOPE OF WORK INCLUDES NEW FLOOR JOISTS, UL FLOOR CEILING ASSEMBLY, WIRING, RECEPTACLES,
010-069811-00 | 010-I066-00100 | 2022-12-01 |  |  |  | REHAB CRD 2
010-069811-00 | 010-I066-00100 | 2023-11-30 |  |  |  | REHAB
010-069811-00 | 010-I066-00100 | 2023-12-21 |  |  |  | REHAB/DEMO OF BOTH BLDGS
010-069812-00 | 010-M071-12700 | 2022-09-27 | EMEPR2238809 |  | 0 | BUILDING PERMIT/PLAN REVIEW: PMEPI2238743 ADD OUTLET FOR SUMP PUMP
010-069812-00 | 010-M071-12700 | 2022-09-27 | PMEPI2238743 |  | 5416 | ALTER TWO FAMILY 2 STORY DWELLING BY INSTALLING SUMP PUMP AND PIT ONLY
010-069813-00 | 010-M071-12600 | 2019-06-20 | MMLSR1911879 |  | 0 | MLS SCOPE: REPLACEMENT OF A SINGLE FURNACE, A/C AND/OR HEAT PUMP LICENSE NUMBER: H00855 ¦ SCOPE ITEM: AIR CONDITIONING (INCLUDING CONDENSERS, EVAPORATORS, COMPRESSORS) LICENSE NUMBER: H00855 ¦ SCOPE ITEM: FURNACES / AIR HANDLERS / RTUS
010-069813-00 | 010-M071-12600 | 2019-02-27 | RSWDR1900624 |  | 1950 | REMOVE EXISTING EXTERIOR WALL COVERING SYSTEM AND REPLACE WITH NEW EXTERIOR SIDING OVER AN APPROVED WATER-RESISTIVE BARRIER. WORK TO COMPLY WITH RCO 703.SIDING INFO: FURNISH AND INSTALL NEW 4 DUTCHLAP VINYL SIDING. COLOR TO BE WHITE.
010-069818-00 | 010-M071-12100 | 2020-05-15 | PMEPR2009204 |  | 0 | * SAW CUT FLOOR FROM STACK TO EXTERIOR WALL 6X3’ AND 1’ DEEP * REPLACING ALL CAST IRON UNDER FLOOR * INSTALL NEW STACK CLEANOUT FROM EXISTING PLASTIC TO EXTERIOR WALL, WITH NEW FLOOR DRAIN AND FLOOR CLEANOUT. ALSO INSTALL NEW LAUNDRY DRAIN TYING IN UNDER
010-069821-00 | 010-M071-11800 | 2024-11-27 | MMLSR2447035 |  | 0 | MLS SCOPE: REPLACEMENT OF A SINGLE FURNACE LICENSE NUMBER: H01005 ¦ SCOPE ITEM: FURNACES / AIR HANDLERS / RTUS
010-069822-00 | 010-M145-20100 | 2022-10-03 | PMLSR2239474 |  | 0 | MLS SCOPE: WATER HEATER REPLACEMENT
010-069822-00 | 010-M145-20100 | 2021-08-11 | MMLSR2131678 |  | 0 | MLS Scope: Replacement of a Single Furnace License Number: H00541 ¦ Scope Item: furnaces / air handlers / RTUs
010-069823-00 | 010-F013-06900 | 2021-03-22 | EMEPR2109916 |  | 0 | Replacing existing service meter, panels only.
010-069828-00 | 010-M071-08800 | 2023-01-31 | RSWDR2305748 |  | 8016 | REMOVE EXISTING SHINGLE ROOF TO DECK AND REPLACE WITH NEW FELT UNDERLAYMENT, ICE BARRIER MEMBRANE AT EAVE, NECESSARY FLASHINGS, AND NEW ASPHALT SHINGLES. WORK TO COMPLY WITH RCO CHAPTER 9 & MANUFACTURE INSTALLATION INSTRUCTIONS.
010-069828-00 | 010-M071-08800 | 2023-04-10 | MMLSR2314750 |  | 0 | MLS SCOPE: REPLACEMENT OF A SINGLE FURNACE, A/C AND/OR HEAT PUMP LICENSE NUMBER: H00589 ¦ SCOPE ITEM: FURNACES / AIR HANDLERS / RTUS
010-069829-00 | 010-M071-08900 | 2022-12-07 | EMEPR2248502 |  | 0 | BUILDING PERMIT/PLAN REVIEW: PMEPI2247958 ADD OUTLET FOR SUMP PUMP
010-069829-00 | 010-M071-08900 | 2022-12-02 | PMEPI2247958 |  | 6378 | ALTER TWO FAMILY 2 STORY DWELLING BY INSTALLING SUMP PUMP AND PIT ONLY
010-069832-00 | 010-J051-01000 | 2020-01-10 | RSWDR2000138 |  | 1985 | REMOVE EXISTING 3 WINDOW(S), 0 DOOR(S) AND REPLACE WITH NEW. WORK TO COMPLY WITH RCO 612, RCO 308, AND RCO 113.6.1 WITH A U VALUE OF 0.35 OR BETTER.
010-069832-00 | 010-J051-01000 | 2019-12-10 | ALTR1913082 |  | 17600 | PLAN APPROVAL: FINAL REVIEWED FOR COMPLIANCE UNDER: 2019 RESIDENTIAL CODE OF OHIO USE/OCCUPANCY GROUP: 1, 2, 3 FAMILY DWELLING CONSTRUCTION TYPE: V-B DESCRIPTION OF WORK: ALTER A 2 STORY FRAMED, 1 FAMILY DWELLING BY INSTALLING 2 CARBON FIBER STRIPS A
010-069833-00 | 010-M071-07800 | 2020-04-26 | MMLSM2007926 |  | 0 | MLS SCOPE: REPLACEMENT OF A SINGLE FURNACE, A/C AND/OR HEAT PUMP LICENSE NUMBER: H00011 ¦ SCOPE ITEM: AIR CONDITIONING (INCLUDING CONDENSERS, EVAPORATORS, COMPRESSORS)
010-069833-00 | 010-M071-07800 | 2020-04-26 | MMLSM2007927 |  | 0 | MLS SCOPE: REPLACEMENT OF A SINGLE FURNACE, A/C AND/OR HEAT PUMP LICENSE NUMBER: H00011 ¦ SCOPE ITEM: AIR CONDITIONING (INCLUDING CONDENSERS, EVAPORATORS, COMPRESSORS)
010-069836-00 | 010-M071-05800 | 2024-07-12 | MMLSR2428748 |  | 0 | MLS SCOPE: REPLACEMENT OF A SINGLE A/C UNIT OR HEAT PUMP LICENSE NUMBER: H00425 ¦ SCOPE ITEM: AIR CONDITIONING (INCLUDING CONDENSERS, EVAPORATORS, COMPRESSORS)
010-069839-00 | 010-M071-06100 | 2023-06-15 | MMLSM2324921 |  | 0 | MLS Scope: Replacement of a Single A/C Unit or Heat Pump License Number: H00172 ¦ Scope Item: air conditioning (including condensers, evaporators, compressors)
010-069840-00 | 010-M037-15300 | 2019-12-04 | ALTR1912850 |  | 4000 | ALTER 1 STY SINGLE FAMILY DWG BY INSTALLING INTERIOR PERIMETER DRAIN SUMP WELL AND PUMP. SEPERATE ELECTRIC REQUIRED FOR PUMP ELECTRIC
010-069840-00 | 010-M037-15300 | 2019-12-05 | EMEPR1925189 |  | 0 | BUILDING PERMIT/PLAN REVIEW: ALTR1912850 INSTALL ELECTRIC OUTLET FOR SUMP PUMP
010-069840-00 | 010-M037-15300 | 2019-12-05 | PMEPR1925187 |  | 0 | BUILDING PERMIT/PLAN REVIEW: ALTR1912850 SINGLE ITEM REPLACEMENT CLEAN OUT/ FLOOR DRAIN AND ASSOCIATED FITTINGS.
010-069844-00 | 010-M071-27800 | 2022-06-20 | PMEPI2224863 |  | 4232 | ALTER TWO FAMILY 2 STORY DWELLING BY INSTALLING SUMP PUMP AND PIT ONLY ELECTRICAL PERMIT REQUIRE
010-069844-00 | 010-M071-27800 | 2022-06-17 | EMEPR2224790 |  | 0 | INSTALLING A DEDICATED CIRCUIT FOR THE SUMP PUMP.
010-069845-00 | 010-M049-13200 | 2024-03-29 | RSWDR2413482 |  | 19000 | Remove existing 7 window(s), 0 door(s) and replace with new. Work to comply with RCO 612, RCO 308, and RCO 113.6.1 with a U Value of 0.35 or Better.
010-069850-00 | 010-M071-07200 | 2019-04-12 | RSWDM1903339 |  | 12000 | BUILDING PERMIT TO REMOVE EXISTING ROOF MEMBRANE TO DECK AND INSTALL NEW .060 TPO ROOF MEMBRANE ROOFING SYSTEM AND R-25 INSULATION ALONG WITH NEW PERIMETER AND PENETRATION FLASHINGS ON AN EXISTING MULTI-FAMILTY BUILDING. NO DRAWINGS OR SPECS PROVIDED. IN
010-069851-00 | 010-O020B-00700 | 2019-10-24 |  |  |  | INTERIOR UPDATES
010-069851-00 | 010-O020B-00700 | 2020-04-21 | ALTC2003464 |  | 17276 | PLAN APPROVAL: CONDITIONAL: 1. DOOR ELECTRONIC HARDWARE - VERIFY THAT DOORS WILL PERMIT EGRESS AT ALL TIMES. 2. OFFICE TELLER WINDOW LINTEL TO BE 1-HOUR FIRE RATED IF DISCOVERED TO BE BEARING. REVIEWED FOR COMPLIANCE UNDER: 2017 OBC AND ICC A117.1-2
010-069851-00 | 010-O020B-00700 | 2021-08-19 | DEMO2132802 |  | 5500 | DEMOLITION OF AN ACCESSORY STRUCTURE - 690 SQ FT
010-069851-00 | 010-O020B-00700 | 2022-05-04 |  |  |  | DEMO OF STRUCTURE
010-069851-00 | 010-O020B-00700 | 2020-07-13 | EMEPC2013965 |  | 0 | BUILDING PERMIT/PLAN REVIEW: ALTC2003464 MOVE LIGHTS AND RECEPTACLES AND RE-WIRE HEATER
010-069851-00 | 010-O020B-00700 | 2022-07-06 | EMEPC2227115 |  | 0 | BUILDING PERMIT/PLAN REVIEW: ALTC2210546 INTERIOR RENOVATION OF CLASS ROOMS
010-069851-00 | 010-O020B-00700 | 2022-08-17 | MMEPC2233325 |  | 0 | BUILDING PERMIT/PLAN REVIEW: PLEX2216777 NEW HVAC EQUIPMENT, AHU, EXHAUST FANS, FAN COIL, UNIT HEATERS, HVAC PIPING, DUCTWORK. LICENSE NUMBER: H00416 ¦ SCOPE ITEM: DUCTWORK / DAMPERS
010-069851-00 | 010-O020B-00700 | 2022-08-05 | MMEPC2231721 |  | 0 | BUILDING PERMIT/PLAN REVIEW: ALTC2210546 INSTALL 3 RANGE HOOD EXHAUST TO EXTERIOR INSTALL NEW SUPPLY AND RETURN AIR GRILLS LICENSE NUMBER: H00819 ¦ SCOPE ITEM: EXHAUST SYSTEMS (HOODS, FANS, ETC)
010-069851-00 | 010-O020B-00700 | 2022-07-09 | FALRC2227680 |  | 0 | ALTER EXISTING MANUAL AND AUTOMATIC FIRE ALARM SYSTEM FOR HILLTONIA MIDDLE SCHOOL BY INSTALLING NEW AND RELOCATING EXISTING NOTIFICATION DEVICES FOR AN INTERIOR REMODEL. REFERENCE B.P. ALTC2210546 - (4) A/V DEVICES.
010-069851-00 | 010-O020B-00700 | 2022-07-09 | FALRC2227680 |  | 0 | ALTER EXISTING MANUAL AND AUTOMATIC FIRE ALARM SYSTEM FOR HILLTONIA MIDDLE SCHOOL BY INSTALLING NEW AND RELOCATING EXISTING NOTIFICATION DEVICES FOR AN INTERIOR REMODEL. REFERENCE B.P. ALTC2210546 - (4) A/V DEVICES.
010-069851-00 | 010-O020B-00700 | 2022-06-23 | EMEPC2225435 |  | 0 | BUILDING PERMIT/PLAN REVIEW: PLEX2216777 POWER FOR HVAC UPGRADE
010-069851-00 | 010-O020B-00700 | 2024-02-06 | EMEPC2406143 |  | 0 | REPLACE EXISTING PANEL
010-069851-00 | 010-O020B-00700 | 2024-05-15 | EMEPC2419869 |  | 0 | PROVIDE TEMPORARY ELECTRIC FOR THE COLUMBUS RISE UP EVENT MAY 16, 2024 AT HILLTONIA MIDDLE SCHOOL 2345 W. MOUND ST., COLUMBUS, OH 43204
010-069851-00 | 010-O020B-00700 | 2024-02-16 | ROOFC2407527 |  | 980000 | BUILDING PERMIT TO INSTALL NEW .060 FULLY ADHERED EPDM RUBBER ROOFING OVER EXISTING ROOFING ALONG WITH SEPARATION BOARD, NEW PERIMETER AND PENETRATION FLASHINGS ON AN EXISTING COMMERCIAL BUILDING PER OHIO BUILDING CODE SECTION 1507.12. NO DRAWINGS OR SP
010-069851-00 | 010-O020B-00700 | 2024-06-28 | MMEPC2426913 |  | 0 | BUILDING PERMIT/PLAN REVIEW: ALTC2352661 REMOVE EXISTING WALK IN COOLER AND INSTALL NEW WALK IN COOLER PANELS AND REFRIGERATION EQUIPMENT. LICENSE NUMBER: R00014 ¦ SCOPE ITEM: COOLERS / FREEZERS AND ANY OTHER REFRIGERATION SYSTEM FOR USE OTHER THAN COM
010-069851-00 | 010-O020B-00700 | 2024-07-18 | EMEPC2429713 |  | 0 | BUILDING PERMIT/PLAN REVIEW: ALTC2352661 INSTALL NEW FEEDS TO RTU'S AND EUH'S THROUGH OUT SCHOOL FOR HVAC UPGRADES
010-069851-00 | 010-O020B-00700 | 2024-07-29 | EMEPC2430124 |  | 0 | INSTALL TWO NEW 20 AMP DOUBLE DUPLEX OUTLETS OFF EXISTING CIRCUIT IN LIBRARY OFFICE
010-069851-00 | 010-O020B-00700 | 2024-07-02 | MMEPC2427339 |  | 0 | BUILDING PERMIT/PLAN REVIEW: ALTC2352661 INSTALLATION OF ELECTRIC CABINET UNIT HEATERS, GAS FIRED RTU'S AND ASSOCIATED GAS PIPING LICENSE NUMBER: H00416 ¦ SCOPE ITEM: FURNACES / AIR HANDLERS / RTUS
010-069851-00 | 010-O020B-00700 | 2024-07-17 | EMEPC2429431 |  | 0 | BUILDING PERMIT/PLAN REVIEW: ALTC2352661 COOLER/FREEZER HOOK-UP, ELECTRICAL POWER SUPPLY, CONNECTION.
010-069855-00 | 010-M071-08200 | 2024-11-18 | MMLSR2445742 |  | 0 | MLS SCOPE: REPLACEMENT OF A SINGLE FURNACE, A/C AND/OR HEAT PUMP LICENSE NUMBER: H01366 ¦ SCOPE ITEM: AIR CONDITIONING (INCLUDING CONDENSERS, EVAPORATORS, COMPRESSORS)
010-069855-00 | 010-M071-08200 | 2022-04-12 | EMEPR2215068 |  | 0 | ADD OUTLET FOR SUMP PUMP
010-069855-00 | 010-M071-08200 | 2022-04-04 | PMEPI2214010 |  | 4982 | ALTER TWO FAMILY 2 STORY DUPLEX BY INSTALLING SUMP PUMP AND PIT ONLY IN UNFINISHED BASEMENT IN UNIT 1279 ONLY. SEPARATE ELECTRIC PERMIT REQUIRED FOR ANY NEW ELECTRIC WORK.
010-069857-00 | 010-M071-05600 | 2020-09-04 | RSWDR2004432 |  | 5500 | REMOVE EXISTING SHINGLE ROOF TO DECK AND REPLACE WITH NEW FELT UNDERLAYMENT, ICE BARRIER MEMBRANE AT EAVE, NECESSARY FLASHINGS, AND NEW ASPHALT SHINGLES. WORK TO COMPLY WITH RCO CHAPTER 9 & MANUFACTURE INSTALLATION INSTRUCTIONS.
010-069857-00 | 010-M071-05600 | 2022-06-06 | EMEPR2222750 |  | 0 | Add outlet for sump pump
010-069857-00 | 010-M071-05600 | 2022-06-08 | PMEPI2223144 |  | 3352 | Alter one family 1 story dwelling by installing sump pump and pit only ELECTRICAL PERMIT REQUIRE
010-069857-00 | 010-M071-05600 | 2021-12-02 | MMLSR2147612 |  | 0 | MLS Scope: Replacement of a Single Furnace License Number: H00020 ¦ Scope Item: furnaces / air handlers / RTUs
010-069858-00 | 010-M071-05500 | 2023-09-12 | PMEPI2338734 |  | 4671 | ALTER ONE FAMILY 2 STORY DWELLING BY INSTALLING SUMP PUMP AND PIT ONLY
010-069858-00 | 010-M071-05500 | 2023-09-12 | EMEPR2338819 |  | 0 | BUILDING PERMIT/PLAN REVIEW: PMEPI2338734 INSTALL DEDICATED GFI OUTLET FOR SUMP PUMP.
010-069858-00 | 010-M071-05500 | 2023-09-28 | PMLSR2341371 |  | 0 | MLS SCOPE: WATER HEATER REPLACEMENT
010-069859-00 | 010-M071-05400 | 2022-06-16 | PMEPI2224479 |  | 3368 | ALTER ONE FAMILY 1.5 STORY DWELLING BY INSTALLING SUMP PUMP AND PIT ONLY
010-069859-00 | 010-M071-05400 | 2022-06-17 | EMEPR2224573 |  | 0 | INSTALL 20 AMP. DEDICATED CIRCUIT FOR SUMP PUMP.
010-069859-00 | 010-M071-05400 | 2023-03-10 | RSWDR2310942 |  | 9781 | Remove existing shingle roof to deck and replace with new felt underlayment, ice barrier membrane at eave, necessary flashings, and new asphalt shingles. Work to comply with RCO chapter 9 & Manufacture installation instructions.Roof Info: REMOVE AND REPL
010-069861-00 | 010-M071-06300 | 2020-07-30 | EMEPR2015377 |  | 0 | BUILDING PERMIT/PLAN REVIEW: ALTR2005692 ROUGH AND FINISH WIRE DEVICES AND LIGHTING ON PORCH
010-069861-00 | 010-M071-06300 | 2020-06-25 | ALTR2005692 |  | 21277 | PLAN APPROVAL: FINAL REVIEWED FOR COMPLIANCE UNDER: 2019 RESIDENTIAL CODE OF OHIO USE/OCCUPANCY GROUP: 1, 2, 3 FAMILY DWELLING CONSTRUCTION TYPE: V-B DESCRIPTION OF WORK: ALTER A 1 STORY FRAMED, 1 FAMILY DWELLING: SCOPE OF WORK IS TO BUILD A 3-S
010-069865-00 | 010-M071-06700 | 2022-12-13 | PMEPI2249305 |  | 4138 | SUMP PUMP AND PIT ONLY
010-069865-00 | 010-M071-06700 | 2022-12-16 | EMEPR2249835 |  | 0 | BUILDING PERMIT/PLAN REVIEW: PMEPI2249305 ADD OUTLET FOR SUMP PUMP
010-069865-00 | 010-M071-06700 | 2024-03-22 | RSWDR2412501 |  | 275 | Remove existing 0 window(s), 1 door(s) and replace with new. Work to comply with RCO 612, RCO 308, and RCO 113.6.1 with a U Value of 0.35 or Better. Doors Info: BACK EXTERIOR
010-069867-00 | 010-M071-27400 | 2022-03-10 | PMEPI2210398 |  | 5390 | ALTER ONE FAMILY 1 STORY DWELLING BY INSTALLING SUMP PUMP AND PIT ONLY
010-069867-00 | 010-M071-27400 | 2021-02-25 | PMLSR2106756 |  | 0 | MLS Scope: Water Heater Replacement
010-069867-00 | 010-M071-27400 | 2022-03-14 | EMEPR2210709 |  | 0 | ADD OUTLET FOR SUMP PUMP
010-069868-00 | 010-M071-27300 | 2020-08-25 | RSWDR2004176 |  | 1190 | REMOVE EXISTING 1 WINDOW(S), 0 DOOR(S) AND REPLACE WITH NEW. WORK TO COMPLY WITH RCO 612, RCO 308, AND RCO 113.6.1 WITH A U VALUE OF 0.35 OR BETTER.
010-069870-00 | 010-M071-27100 | 2020-07-16 | RSWDR2003276 |  | 5351 | REMOVE EXISTING SHINGLE ROOF TO DECK AND REPLACE WITH NEW FELT UNDERLAYMENT, ICE BARRIER MEMBRANE AT EAVE, NECESSARY FLASHINGS, AND NEW ASPHALT SHINGLES. WORK TO COMPLY WITH RCO CHAPTER 9 & MANUFACTURE INSTALLATION INSTRUCTIONS.ROOF INFO: REMOVE AND REPL
010-069873-00 | 010-M164-22400 | 2024-06-12 | ALTR2424200 |  | 60000 | Plan Approval: Final Reviewed For Compliance Under: 2019 Residential Code Of Ohio Use/Occupancy Group: 1, 2, 3 Family Dwelling Construction Type: V-B Description Of Work: Alter a 2 Story Framed, 1 Family Dwelling by remodeling 2nd floor bathroom
010-069873-00 | 010-M164-22400 | 2024-11-01 | MMEPR2443881 |  | 0 | Building Permit/Plan Review: ALTR2424200 Move 1 Supply run in bathroom, add 1 bath fan light combo and vent to the outside License Number: H01385 ¦ Scope Item: ductwork / dampers
010-069873-00 | 010-M164-22400 | 2024-10-17 | PMEPR2441814 |  | 0 | Building Permit/Plan Review: ALTR2424200 Alter existing plumbing to remodel 2nd floor bath with 1 bathtub, 1 lavatory, and 1 water closet.
010-069873-00 | 010-M164-22400 | 2024-10-04 | EMEPR2440147 |  | 0 | Building Permit/Plan Review: ALTR2424200 Bathroom remodel: -new lighting , switching and outlets.
010-069876-00 | 010-I062-08000 | 2023-03-10 | MMEPM2310906 |  | 0 | BUILDING PERMIT/PLAN REVIEW: ALTM2245733 INSTALL HEAT PUMPS, AIR HANDLERS, REFRIGERANT LINES, AND CONDENSATE DRAINS LICENSE NUMBER: H00378
010-069876-00 | 010-I062-08000 | 2023-03-10 | MMEPM2310906 |  | 0 | BUILDING PERMIT/PLAN REVIEW: ALTM2245733 INSTALL HEAT PUMPS, AIR HANDLERS, REFRIGERANT LINES, AND CONDENSATE DRAINS LICENSE NUMBER: H00378
010-069876-00 | 010-I062-08000 | 2023-03-10 | EMEPM2310913 |  | 0 | 4/3/23 -- PERMIT TRANSFER FROM H/O TO E01692 -- SNW BUILDING PERMIT/PLAN REVIEW: ALTM2245733 PER PLANS INSTALLING & UPDATING ALL EXISTING ELECTRICAL
010-069876-00 | 010-I062-08000 | 2023-03-10 | PMEPM2310916 |  | 0 | BUILDING PERMIT/PLAN REVIEW: ALTM2245733 REPLACE ALL EXISTING PLUMBING WITH ALL NEW PLUMBING TO ALL 6 UNITS PER PLANS
010-069876-00 | 010-I062-08000 | 2023-03-10 | EMEPM2310913 |  | 0 | 4/3/23 -- PERMIT TRANSFER FROM H/O TO E01692 -- SNW BUILDING PERMIT/PLAN REVIEW: ALTM2245733 PER PLANS INSTALLING & UPDATING ALL EXISTING ELECTRICAL
010-069876-00 | 010-I062-08000 | 2023-06-15 | PMEPM2324973 |  | 0 | BUILDING PERMIT/PLAN REVIEW: ALTM2245733 REPIPING ALL ABOVE GROUND DWV LINES, AND WATER LINES.
010-069876-00 | 010-I062-08000 | 2023-03-10 | PMEPM2310916 |  | 0 | BUILDING PERMIT/PLAN REVIEW: ALTM2245733 REPLACE ALL EXISTING PLUMBING WITH ALL NEW PLUMBING TO ALL 6 UNITS PER PLANS
010-069877-00 | 010-M071-07500 | 2022-06-14 | PMEPR2223945 |  | 0 | Building Permit/Plan Review: Addr2121191 Installing new kitchen sink, faucet, and dishwasher in same existing locations.
010-069877-00 | 010-M071-07500 | 2022-03-10 | EMEPR2210455 |  | 0 | Building Permit/Plan Review: ADDR2121191 Rec to code. 1 fan. 4 can lights. All one new 1 arc fault circuit
010-069877-00 | 010-M071-07500 | 2022-03-24 | MMEPR2212570 |  | 0 | Building Permit/Plan Review: ADDR2121191 Install 2 supply duct runs License Number: H01004 ¦ Scope Item: ductwork / dampers
010-069877-00 | 010-M071-07500 | 2024-02-21 | PMLSM2407995 |  | 0 | MLS SCOPE: WATER HEATER REPLACEMENT
010-069879-00 | 010-M016-17700 | 2022-10-03 | PMLSR2239553 |  | 0 | MLS SCOPE: WATER HEATER REPLACEMENT
010-069882-00 | 010-M071-06900 | 2021-06-08 | RSWDM2121409 |  | 7209 | Removal of 22 windows and replacement with same type and in same size openings in an existing multi-family building. No drawings or specs provided. A final structural inspection will be required to complete this permit. Work to comply with Ohio Building
010-069883-00 | 010-J042-00800 | 2022-08-24 | RSWDR2234352 |  | 5408 | REMOVE EXISTING 4 WINDOW(S), 0 DOOR(S) AND REPLACE WITH NEW. WORK TO COMPLY WITH RCO 612, RCO 308, AND RCO 113.6.1 WITH A U VALUE OF 0.35 OR BETTER.WINDOWS INFO: REPLACING 4 DOUBLE HUNG WINDOWS. NO STRUCTURAL CHANGES.
010-069883-00 | 010-J042-00800 | 2024-06-24 | RSWDR2425972 |  | 2559 | REMOVE EXISTING 0 WINDOW(S), 1 DOOR(S) AND REPLACE WITH NEW. WORK TO COMPLY WITH RCO 612, RCO 308, AND RCO 113.6.1 WITH A U VALUE OF 0.35 OR BETTER.
010-069888-00 | 010-M071-04800 | 2020-07-24 | RSWDR2003465 |  | 5100 | REMOVE EXISTING EXTERIOR WALL COVERING SYSTEM AND REPLACE WITH NEW EXTERIOR SIDING OVER AN APPROVED WATER-RESISTIVE BARRIER. WORK TO COMPLY WITH RCO 703.SIDING INFO: REMOVING SHAKE SIDING AND REPLACING WITH NEW SHAKE SIDING.
010-069888-00 | 010-M071-04800 | 2020-05-29 | RSWDR2002143 |  | 10919 | REMOVE EXISTING SHINGLE ROOF TO DECK AND REPLACE WITH NEW FELT UNDERLAYMENT, ICE BARRIER MEMBRANE AT EAVE, NECESSARY FLASHINGS, AND NEW ASPHALT SHINGLES. WORK TO COMPLY WITH RCO CHAPTER 9 & MANUFACTURE INSTALLATION INSTRUCTIONS.
010-069891-00 | 010-M071-26700 | 2022-09-21 | MMLSR2237928 |  | 0 | MLS SCOPE: REPLACEMENT OF A SINGLE A/C UNIT OR HEAT PUMP LICENSE NUMBER: H00425 ¦ SCOPE ITEM: AIR CONDITIONING (INCLUDING CONDENSERS, EVAPORATORS, COMPRESSORS)
010-069891-00 | 010-M071-26700 | 2024-11-04 | PMEPR2443902 |  | 0 | REPLACING 20' OF 1 1/2 GALVANIZED WITH PVC
010-069892-00 | 010-M071-08400 | 2021-03-31 | RSWDR2111565 |  | 9000 | Remove existing shingle roof to deck and replace with new felt underlayment, ice barrier membrane at eave, necessary flashings, and new asphalt shingles. Work to comply with RCO chapter 9 & Manufacture installation instructions.Roof Info: Rear roof area
010-069896-00 | 010-H048-07700 | 2019-10-28 | EMEPR1922097 |  | 0 | BUILDING PERMIT/PLAN REVIEW: ALTR1901920 INSTALL ROUGH / FINISH ELECTRIC
010-069896-00 | 010-H048-07700 | 2019-03-25 | PMEPR1905546 |  | 0 | BUILDING PERMIT/PLAN REVIEW: ALTR1901920 REMOVE & REPLACE PLUMBING
010-069896-00 | 010-H048-07700 | 2019-03-08 | ALTR1901920 |  | 70000 | ALTER 2 STORY, 2 FD BY RENOVATING BITH SIDES OF HOUSE. WORK IS IDENTICAL IN BOTH UNITS. NEW 1/2 BATH TO BE ADDED TO 1ST FLOOR AND NEW MEP WORK. MEP PERMITS TO BE PULLED SEPARATELY, INSPECTIONS REQUIRED
010-069896-00 | 010-H048-07700 | 2019-05-16 | EMEPR1909310 |  | 0 | BUILDING PERMIT/PLAN REVIEW: ALTR1901920 REWIRE / INSTALL NEW LIGHTING AND ADD OUTLETS, (50) DEVICES.
010-069896-00 | 010-H048-07700 | 2019-05-16 | EMEPR1909310 |  | 0 | BUILDING PERMIT/PLAN REVIEW: ALTR1901920 REWIRE / INSTALL NEW LIGHTING AND ADD OUTLETS, (50) DEVICES.
010-069896-00 | 010-H048-07700 | 2019-04-09 | MMEPR1906625 |  | 0 | BUILDING PERMIT/PLAN REVIEW: ALTR1901920 ADD EVAP COIL, LINESET AND CONDENSOR. ADD HEAT RUN TO BATH ROOM DOWNSTAIRS AND VENT BATH FANS LICENSE NUMBER: H00516 ¦ SCOPE ITEM: AIR CONDITIONING (INCLUDING CONDENSERS, EVAPORATORS, COMPRESSORS)
010-069899-00 | 010-M071-02600 | 2022-04-04 | PMLSR2213919 |  | 0 | MLS Scope: Water Heater Replacement
010-069904-00 | 010-M071-03000 | 2022-08-31 | RSWDM2235339 |  | 16000 | REMOVAL OF 32 WINDOW(S), 0 DOOR(S) AND REPLACEMENT WITH SAME TYPE AND IN SAME SIZE OPENINGS IN AN EXISTING MULTI-FAMILY BUILDING. NO DRAWINGS OR SPECS PROVIDED. A FINAL STRUCTURAL INSPECTION WILL BE REQUIRED TO COMPLETE THIS PERMIT. WORK TO COMPLY WITH
010-069905-00 | 010-M071-01300 | 2021-11-16 | MMLSR2145429 |  | 0 | MLS Scope: Replacement of a Single Furnace, A/C and/or Heat Pump License Number: H00403 ¦ Scope Item: furnaces / air handlers / RTUs
010-069906-00 | 010-M071-01400 | 2022-08-22 | RSWDR2233843 |  | 8272 | Remove existing shingle roof to deck and replace with new felt underlayment, ice barrier membrane at eave, necessary flashings, and new asphalt shingles. Work to comply with RCO chapter 9 & Manufacture installation instructions.
010-069906-00 | 010-M071-01400 | 2022-03-15 | PMLSR2211077 |  | 0 | INSTALL TANKLESS Water Heater Replacement,
010-069906-00 | 010-M071-01400 | 2022-03-29 | ALTR2213116 |  | 1000 | ALTER STY SINGLE FAMILY DWG BY INSTALLING INTERIOR PERIMETER DRAIN SUMP WELL AND PUMP. SEPARATE ELECTRIC REQUIRED FOR PUMP ELECTRIC IF NEEDED. MLS
010-069906-00 | 010-M071-01400 | 2020-06-18 | RSWDR2002591 |  | 1329159 | REMOVE EXISTING 19 WINDOW(S), 0 DOOR(S) AND REPLACE WITH NEW. WORK TO COMPLY WITH RCO 612, RCO 308, AND RCO 113.6.1 WITH A U VALUE OF 0.35 OR BETTER.
010-069914-00 | 010-M071-02200 | 2020-01-29 | MMEPC2002135 |  | 0 | BUILDING PERMIT/PLAN REVIEW: PLEX2000455 MODIFY EXISTING HEAD W/ MAKE UP AND ADD GUARD RAIL PER CODE LICENSE NUMBER: H00415
010-069914-00 | 010-M071-02200 | 2020-01-29 | MMEPC2002135 |  | 0 | BUILDING PERMIT/PLAN REVIEW: PLEX2000455 MODIFY EXISTING HEAD W/ MAKE UP AND ADD GUARD RAIL PER CODE LICENSE NUMBER: H00415
010-069914-00 | 010-M071-02200 | 2020-02-03 | EMEPC2002436 |  | 0 | BUILDING PERMIT/PLAN REVIEW: PLEX2000455 WIRE COMMHOOD AND RTU
010-069914-00 | 010-M071-02200 | 2024-09-16 | SIGN2400236 |  | 0 | 55 SF INTERNALLY ILLUMINATED WALL SIGN. “PEPPER BURGER”. EAST ELEVATION.
010-069918-00 | 010-M071-09300 | 2024-02-08 | TSTRC2406391 |  | 0 | PLAN APPROVAL: TEMPORARY: 8 DAYS BEGINNING MARCH 12TH AND ENDING MARCH 19TH PLAN APPROVAL INCLUDES: STRUCTURAL ONLY PLAN APPROVAL EXCLUDES: ELECTRIC (NOT REQUIRED) CONDITIONS OF THE PLAN APPROVAL: 1. INSTALL TEMPORARY STRUCTURES IN ACCORDANCE WITH MA
010-069918-00 | 010-M071-09300 | 2024-10-25 | EMEPC2442853 |  | 0 | REMOVE EXISTING 200 AMP PANEL AND REPLACE WITH 200 AMP PANEL
010-069918-00 | 010-M071-09300 | 2022-03-07 | MMEPC2209745 |  | 0 | ADD A BRANCH TO THE EXISTING GAS PIPING FOR A FUTURE GAS HOOK UP TO EXTERIOR OF FOUNDATION/BUILDING. APPROVED FOR STAND ALONE: BMORRISON APPROVED DRAWING IN DOCUMENTS TAB LICENSE NUMBER: P00882
010-069918-00 | 010-M071-09300 | 2023-02-09 | PMLSC2306967 |  | 0 | MLS Scope: Water Heater Replacement
010-069918-00 | 010-M071-09300 | 2022-02-09 | TSTRC2206550 |  | 0 | ST PATRICK'S DAY TENT PARTY 03/11-03/17/22 120 X 30 TENT WITH HEATERS/INSTALLING GAS LINES (SEPARATE PERMIT) 16 X 20 STAGE PLAN APPROVAL: TEMPORARY – 12 DAYS BEGINNING MARCH 9TH AND ENDING MARCH 20TH, 2022 PLAN APPROVAL INCLUDES: STRUCTURAL ONLY P
010-069918-00 | 010-M071-09300 | 2019-02-26 | TSTRC1901592 |  | 300 | PLAN APPROVAL: TEMPORARY – 6 DAYS BEGINNING MARCH 14TH AND ENDING MARCH 19TH, 2019 PLAN APPROVAL INCLUDES: STRUCTURAL ONLY (TENT / MEMBRANE) PLAN APPROVAL EXCLUDES: ELECTRIC (REQUIRES SEPARATE PERMIT) CONDITIONS OF THE PLAN APPROVAL: 1. INSTALL TENTS
010-069922-00 | 010-M071-04300 | 2020-10-12 | MMLSR2021192 |  | 0 | MLS SCOPE: REPLACEMENT OF A SINGLE FURNACE, A/C AND/OR HEAT PUMP LICENSE NUMBER: H00306 ¦ SCOPE ITEM: FURNACES / AIR HANDLERS / RTUS
010-069923-00 | 010-M016-06900 | 2022-09-09 | MMLSR2236557 |  | 0 | MLS SCOPE: REPLACEMENT OF A SINGLE FURNACE, A/C AND/OR HEAT PUMP LICENSE NUMBER: H00359 ¦ SCOPE ITEM: FURNACES / AIR HANDLERS / RTUS
010-069923-00 | 010-M016-06900 | 2022-09-19 | EMEPR2237523 |  | 0 | WIRING AIR ANDLER AND HEAT PUMP
010-069927-00 | 010-I036-01400 | 2021-07-27 | RSWDR2129297 |  | 18600 | Remove existing shingle roof to deck and replace with new felt underlayment, ice barrier membrane at eave, necessary flashings, and new asphalt shingles. Work to comply with RCO chapter 9 & Manufacture installation instructions.
010-069927-00 | 010-I036-01400 | 2019-10-31 |  |  |  | INTERIOR REMOD OF BATH/KITCHEN IN BOTH UNITS
010-069927-00 | 010-I036-01400 | 2020-04-09 | MMEPR2007034 |  | 0 | BUILDING PERMIT/PLAN REVIEW: RBLD1809128 INSTALL NEW DUCT WORK AND VENT 6 BATH FANS LICENSE NUMBER: H00936 ¦ SCOPE ITEM: DUCTWORK / DAMPERS
010-069927-00 | 010-I036-01400 | 2020-12-16 | EMEPR2026154 |  | 0 | Building Permit/Plan Review: RBLD1809128 Wire remodeled area as required
010-069927-00 | 010-I036-01400 | 2021-01-24 | EMEPR2102526 |  | 0 | Building Permit/Plan Review: RBLD1809128 Finish electrical work
010-069927-00 | 010-I036-01400 | 2019-02-02 | PMEPR1902182 |  | 0 | BUILDING PERMIT/PLAN REVIEW: RBLD1809128 RE-PLUMB OF MULTI FAMILY PROPERTY
010-069927-00 | 010-I036-01400 | 2019-02-20 |  |  |  | INTERIOR REMOD OF BATH/KITCHEN IN BOTH UNITS
010-069932-00 | 010-H059-14200 | 2021-12-02 | PMLSR2147553 |  | 0 | MLS SCOPE: BACK WATER VALVE
010-069935-00 | 010-K051-01800 | 2022-01-26 | EMEPR2204815 |  | 0 | ADD 2 DEDICATED OUTLETS FOR SUMP PUMP
010-069935-00 | 010-K051-01800 | 2022-01-27 | ALTR2204978 |  | 163233 | PERIMETER DRAIN AND SUMP PUMP
010-069935-00 | 010-K051-01800 | 2024-11-25 | RSWDR2446679 |  | 6960 | Remove existing shingle roof to deck and replace with new felt underlayment, ice barrier membrane at eave, necessary flashings, and new asphalt shingles. Work to comply with RCO chapter 9 & Manufacture installation instructions.Roof Info: shingle tear of
010-069935-00 | 010-K051-01800 | 2024-09-11 | PMLSR2436939 |  | 0 | MLS Scope: Electric Water Heater Replacement
010-069936-00 | 010-K051-01900 | 2019-06-14 | MMLSR1911476 |  | 0 | MLS Scope: Replacement of a Single Furnace, A/C and/or Heat Pump License Number: H00240 ¦ Scope Item: air conditioning (including condensers, evaporators, compressors)
010-069937-00 | 010-K051-02000 | 2020-09-14 | PMEPR2018915 |  | 0 | REPAIR LEAK AT THE STACK. USING SCHEDULE 40 PVC PLASTICE AND FITTINGS
010-069937-00 | 010-K051-02000 | 2022-03-16 | RSWDR2211334 |  | 6192 | REMOVE EXISTING SHINGLE ROOF TO DECK AND REPLACE WITH NEW FELT UNDERLAYMENT, ICE BARRIER MEMBRANE AT EAVE, NECESSARY FLASHINGS, AND NEW ASPHALT SHINGLES. WORK TO COMPLY WITH RCO CHAPTER 9 & MANUFACTURE INSTALLATION INSTRUCTIONS.
010-069939-00 | 010-K051-02200 | 2023-07-27 | RSWDR2331396 |  | 5360 | REMOVE EXISTING 4 WINDOW(S), 0 DOOR(S) AND REPLACE WITH NEW. WORK TO COMPLY WITH RCO 612, RCO 308, AND RCO 113.6.1 WITH A U VALUE OF 0.35 OR BETTER.WINDOWS INFO: REMOVE AND REPLACE EXISTING 4 PICTURE WINDOWS WITH NEW OF SAME SIZE/STYLE AS EXISTING WITH
010-069939-00 | 010-K051-02200 | 2023-10-05 | RSWDR2342472 |  | 21000 | REMOVE EXISTING EXTERIOR WALL COVERING SYSTEM AND REPLACE WITH NEW EXTERIOR SIDING OVER AN APPROVED WATER-RESISTIVE BARRIER. WORK TO COMPLY WITH RCO 703.SIDING INFO: REMOVE ALUMINUM, INSTALL VINYL
010-069940-00 | 010-I036-01500 | 2019-03-29 | RSWDR1901156 |  | 13500 | REMOVE EXISTING SHINGLE ROOF TO DECK AND REPLACE WITH NEW FELT UNDERLAYMENT, ICE BARRIER MEMBRANE AT EAVE, NECESSARY FLASHINGS, AND NEW ASPHALT SHINGLES. WORK TO COMPLY WITH RCO CHAPTER 9 & MANUFACTURE INSTALLATION INSTRUCTIONS.
010-069941-00 | 010-M023-09501 | 2020-03-17 | MMLSR2005641 |  | 0 | MLS SCOPE: REPLACEMENT OF A SINGLE FURNACE, A/C AND/OR HEAT PUMP LICENSE NUMBER: H00124 ¦ SCOPE ITEM: FURNACES / AIR HANDLERS / RTUS
010-069941-00 | 010-M023-09501 | 2019-07-26 | MMLSR1914754 |  | 0 | MLS SCOPE: REPLACEMENT OF A SINGLE A/C UNIT OR HEAT PUMP LICENSE NUMBER: H00703 ¦ SCOPE ITEM: AIR CONDITIONING (INCLUDING CONDENSERS, EVAPORATORS, COMPRESSORS)
010-069942-00 | 010-F017-03800 | 2021-08-13 | DMGR2132056 |  | 3000 | PLAN APPROVAL: FINAL REVIEWED FOR COMPLIANCE UNDER: 2019 RESIDENTIAL CODE OF OHIO DESCRIPTION OF WORK: REPAIR FIRE DAMAGE TO A 2-STORY, TWO FAMILY RESIDENCE. SCOPE OF WORK INCLUDES REBUILDING COVERED REAR PORCH ON UNIT 291. REPAIR OF REAR ROOF/OVERH
010-069942-00 | 010-F017-03800 | 2022-03-04 | PMEPR2209630 |  | 0 | BUILDING PERMIT/PLAN REVIEW: DMGR2132056 REWORK THE PLUMBING
010-069942-00 | 010-F017-03800 | 2021-12-08 | EMEPR2148267 |  | 0 | BUILDING PERMIT/PLAN REVIEW: DMGR2132056 ELECTRIC PER PLANS COMPLETION OF THE WORK DESCRIBED ON THIS PERMIT DOES NOT COMPLY BUILDING ORDER #UNSF2100027 OR ANY OTHER BUILDING ORDER ASSOCIATED WITH THIS PARCEL.
010-069942-00 | 010-F017-03800 | 2023-10-29 | RSWDR2345888 |  | 18000 | Remove existing exterior wall covering system and replace with new exterior siding over an approved water-resistive barrier. Work to comply with RCO 703. Remove existing shingle roof to deck and replace with new felt underlayment, ice barrier membrane
010-069946-00 | 010-J035-10400 | 2019-04-26 | RSWDR1901798 |  | 6300 | Remove existing shingle roof to deck and replace with new felt underlayment, ice barrier membrane at eave, necessary flashings, and new asphalt shingles. Work to comply with RCO chapter 9 & Manufacture installation instructions. Roof Info: SINGLE FAM DWG.
010-069949-00 | 010-M153-05800 | 2022-09-23 | EMEPC2238403 |  | 0 | ELECTRICAL SERVICE FOR NEW SMALL CELL SITE
010-069951-00 | 010-M153-06000 | 2022-04-06 | ROOFC2214309 |  | 21500 | BUILDING PERMIT TO REMOVE EXISTING ROOFING TO DECK AND INSTALL NEW .060 FULLY ADHERED TPO RUBBER ROOFING, R-25 INSULATION, PENETRATIONS AND FLASHINGS ON AN EXISTING COMMERCIAL BUILDING PER OHIO BUILDING CODE SECTIONS 1507.13 & 1508 . NO DRAWINGS OR SPEC
010-069953-00 | 010-M153-06200 | 2021-12-01 | WNDRC2147393 |  | 12500 | WINDOW PERMIT REPLACEMENT OF (6) 4'X5' WINDOWS (LIKE-FOR-LIKE) IN EXISTING OPENINGS. INSTALLATION OF (2) TRANSOM WINDOWS ABOVE REPLACED DOORS. WINDOWS WITHIN 24 ARC OF EITHER EDGE OF THE DOOR MUST BE EQUIPED WITH SAFETY GLAZING PER 2406.4.1. SEE ILLU
010-069953-00 | 010-M153-06200 | 2023-10-02 | EMEPC2341778 |  | 0 | INSTALL 200 AMP SERVICE
010-069954-00 | 010-M153-06300 | 2022-03-02 | FCO2209165 |  | 575 | PLAN APPROVAL: FINAL REVIEWED FOR COMPLIANCE UNDER: 2017 OBC AND ICC A117.1-2009 WITH MODIFICATIONS IN OBC 1112.0. WORK REQUIRING SEPARATE APPLICATION: NONE WORK NOT APPLICABLE: PLUMBING, MECHANICAL, ELECTRICAL, FIRE ALARM, FIRE SUPPRESSION PROJE
010-069960-00 | 010-M153-19300 | 2021-04-08 |  |  |  | RECHECK FOR COMPL OF N/C RIGHT REAR CORNER OF DWLG
010-069960-00 | 010-M153-19300 | 2020-01-24 | MMLSR2001729 |  | 0 | MLS SCOPE: REPLACEMENT OF A SINGLE FURNACE LICENSE NUMBER: H00470 ¦ SCOPE ITEM: FURNACES / AIR HANDLERS / RTUS
010-069960-00 | 010-M153-19300 | 2022-10-20 |  |  |  | RECK 2023 FOR REAR ADDN
010-069960-00 | 010-M153-19300 | 2023-06-29 |  |  |  | RECK FOR REAR ADDN
010-069960-00 | 010-M153-19300 | 2024-03-05 | MMLSR2409983 |  | 0 | MLS SCOPE: REPLACEMENT OF A SINGLE A/C UNIT OR HEAT PUMP LICENSE NUMBER: H00470 ¦ SCOPE ITEM: AIR CONDITIONING (INCLUDING CONDENSERS, EVAPORATORS, COMPRESSORS)
010-069960-00 | 010-M153-19300 | 2023-11-17 | MMEPR2348733 |  | 0 | 1 IN FOR MAIN TRUNK LINE GOING TO MANIFOLD . MANIFOLD HAS 5 APPLIANCE SPOT WE ARE CAPPING TWO AND LEAVING 2 1/2 CSST 6 FEET TO HEATER 1/2 CSST 4 FEET TO HVAC UNIT 20 FEET CSST TO GAS STOVE BONDED AT ELECTRICAL PANEL LICENSE NUMBER: P00078 ¦ SCOPE IT
010-069961-00 | 010-M153-05500 | 2023-12-21 | EMEPR2352635 |  | 0 | BUILDING PERMIT/PLAN REVIEW: PMEPI2352549 INSTALL DEDICATED GFI FOR SUMP PUMP.
010-069961-00 | 010-M153-05500 | 2023-12-21 | PMEPI2352549 |  | 5484 | ALTER ONE FAMILY 1 STORY DWELLING BY INSTALLING SUMP PUMP AND PIT ONLY
010-069962-00 | 010-N033-14500 | 2023-05-18 | MMLSR2320578 |  | 0 | MLS Scope: Replacement of a Single Furnace License Number: H00951 ¦ Scope Item: furnaces / air handlers / RTUs
010-069963-00 | 010-R016-03500 | 2020-11-27 | RSWDR2006167 |  | 7000 | REMOVE EXISTING EXTERIOR WALL COVERING SYSTEM AND REPLACE WITH NEW EXTERIOR SIDING OVER AN APPROVED WATER-RESISTIVE BARRIER. WORK TO COMPLY WITH RCO 703.SIDING INFO: REPLACE SIDING ON HOUSE WITH NEW VINYL. COLOR TO BE PEBBLE CLAY.
010-069963-00 | 010-R016-03500 | 2019-10-22 | PMLSR1921643 |  | 0 | MLS SCOPE: WATER HEATER REPLACEMENT
010-069963-00 | 010-R016-03500 | 2021-02-16 | PMEPR2105573 |  | 0 | BUILDING PERMIT/PLAN REVIEW: ALTR2006574 KITCHEN AND BATH ADDITION
010-069963-00 | 010-R016-03500 | 2020-01-01 | 6854 |  | 10000 | DET GAR
010-069963-00 | 010-R016-03500 | 2021-02-17 | EMEPR2105758 |  | 0 | BUILDING PERMIT/PLAN REVIEW: ALTR2006574 828 SQUARE FOOT ADDITION ON A TWO-STORY EXISTING HOUSE
010-069963-00 | 010-R016-03500 | 2019-10-22 | MMEPR1921686 |  | 0 | EXTENDING A GAS LINE 15’ FOR A TANKLESS HEATER LICENSE NUMBER: H00546 ¦ SCOPE ITEM: FUEL GAS OR LP GAS
010-069963-00 | 010-R016-03500 | 2019-11-15 | MMEPR1923684 |  | 0 | EXTENDING A GAS LINE 15' FOR COOK TOP STOVE. LICENSE NUMBER: H00546 ¦ SCOPE ITEM: FUEL GAS OR LP GAS
010-069963-00 | 010-R016-03500 | 2021-01-25 | MMEPR2102566 |  | 0 | BUILDING PERMIT/PLAN REVIEW: ALTR2006574 NEW FURNACE - AIR CONDITIONER - DUCT WORK ALTERATION FOR 1ST AND 2NS FLOOR- LICENSE NUMBER: H00406 ¦ SCOPE ITEM: FURNACES / AIR HANDLERS / RTUS
010-069967-00 | 010-I029-01300 | 2020-06-12 |  |  |  | RECHECK 2021 FOR COMPL OF REHAB
010-069967-00 | 010-I029-01300 | 2019-09-09 | RSWDR1904535 |  | 20902 | REMOVE EXISTING SHINGLE ROOF TO DECK AND REPLACE WITH NEW FELT UNDERLAYMENT, ICE BARRIER MEMBRANE AT EAVE, NECESSARY FLASHINGS, AND NEW ASPHALT SHINGLES. WORK TO COMPLY WITH RCO CHAPTER 9 & MANUFACTURE INSTALLATION INSTRUCTIONS.
010-069967-00 | 010-I029-01300 | 2019-10-16 | PMEPR1921233 |  | 0 | BUILDING PERMIT/PLAN REVIEW: DMGR1910910 PLUMBING FINAL
010-069967-00 | 010-I029-01300 | 2019-10-16 | EMEPR1921236 |  | 0 | BUILDING PERMIT/PLAN REVIEW: DMGR1910910 ELECTRIC PER PLANS
010-069967-00 | 010-I029-01300 | 2019-10-16 | DMGR1910910 |  | 200000 | ALTER 2 STORY BRICK, 1 FAM DWG TO REPAIR WATER DAMAGE & FRAMING DEFICIENCIES TO CONTINUE WORK ON FIDM1616241
010-069967-00 | 010-I029-01300 | 2021-03-04 |  |  |  | RECHECK 2021 FOR COMPL OF REHAB
010-069967-00 | 010-I029-01300 | 2019-03-13 |  |  |  | MUST CONTACT OWNER TO VERIFY REHAB IS COMPLETE.
010-069969-00 | 010-R028-03300 | 2019-11-12 | MMEPR1923331 |  | 0 | BUILDING PERMIT/PLAN REVIEW: NEWR1905550 INSTALL NEW GAS LINES FURNACE, HOT WATERTANK, RANGE AND FIREPLACE LICENSE NUMBER: P00105
010-069969-00 | 010-R028-03300 | 2019-10-10 | MMEPR1920698 |  | 0 | BUILDING PERMIT/PLAN REVIEW: NEWR1905550 EQUIPMENT AND DUCTWORK LICENSE NUMBER: H00197 ¦ SCOPE ITEM: DUCTWORK / DAMPERS
010-069969-00 | 010-R028-03300 | 2019-10-04 | MMEPR1920218 |  | 0 | BUILDING PERMIT/PLAN REVIEW: NEWR1905550 PERMIT FOR FIREPLACE LICENSE NUMBER: HIC-L00161 ¦ SCOPE ITEM: FACTORY BUILT FIREPLACES (PRE-FAB)
010-069969-00 | 010-R028-03300 | 2019-11-01 | EMEPR1922464 |  | 0 | BUILDING PERMIT/PLAN REVIEW: NEWR1905550 INSTALL ELECTRIC PER DRAWING. 200AMP SERVICE
010-069969-00 | 010-R028-03300 | 2019-10-01 | PMEPR1919903 |  | 0 | BUILDING PERMIT/PLAN REVIEW: NEWR1905550 INSTALL NEW PLUMBING IN NEW HOUSE 1) BASEMENT R-I BATH 2) FIRST FLOOR LAUNDRY 3) FIRST FLOOR MASTER BATH 4) FIRST FLOOR 1/2 BATH 5) FIREST FLOOR KITCHEN 6) SECOND FLOOR HALL BATH
010-069969-00 | 010-R028-03300 | 2019-06-04 | NEWR1905550 |  | 349000 | (USE) OCCUPANCY GROUP: 1, 2, 3 FAMILY CONSTRUCTION TYPE: NOT APPLICABLE CERTIFICATE OF OCCUPANCY: NEW SINGLE FAMILY DWELLING CODE: 2013 RESIDENTIAL CODE OF OHIO DESCRIPTION: BUILD 2 STORY FRAMED, 1 FAMILY DWELLING, ON PART BASEMENT,
010-069969-00 | 010-R028-03300 | 2019-08-07 | EMLSR1915698 |  | 0 | MLS SCOPE: TEMPORARY/FREESTANDING SERVICE (UP TO 200 AMPS DURING CONSTRUCTION)
010-069969-00 | 010-R028-03300 | 2020-01-09 |  |  | 349000 | COMPLETION OF DWLG
010-069970-00 | 010-K059-09500 | 2023-06-29 | EMEPR2327098 |  | 0 | NEW SERVICE
010-069970-00 | 010-K059-09500 | 2023-08-14 | MMLSR2334473 |  | 0 | MLS SCOPE: REPLACEMENT OF A SINGLE FURNACE, A/C AND/OR HEAT PUMP LICENSE NUMBER: H00714 ¦ SCOPE ITEM: FURNACES / AIR HANDLERS / RTUS
010-069971-00 | 010-I049-05400 | 2023-09-06 | EMEPR2337951 |  | 0 | BUILDING PERMIT/PLAN REVIEW: ALTR2314633 SERVICE ONLY
010-069971-00 | 010-I049-05400 | 2024-02-20 |  |  |  | REHAB DWLGS
010-069971-00 | 010-I049-05400 | 2024-10-11 | ALTR2441146 |  | 75000 | REVIEWED FOR COMPLIANCE UNDER: 2019 RESIDENTIAL CODE OF OHIO USE/OCCUPANCY GROUP: 1, 2, 3 FAMILY DWELLING CONSTRUCTION TYPE: V-B DESCRIPTION OF WORK: ALTER A 2 STORY FRAMED, 2 FAMILY DWELLING BY PERFORMING AND COMPLETING WORK THAT IS SPECIFIED IN T
010-069971-00 | 010-I049-05400 | 2023-09-11 | MMEPR2338674 |  | 0 | BUILDING PERMIT/PLAN REVIEW: ALTR2314633 NEW HVAC SYSTEM, DUCT WORK AND BATH FANS LICENSE NUMBER: H00238 ¦ SCOPE ITEM: DUCTWORK / DAMPERS
010-069971-00 | 010-I049-05400 | 2019-11-06 | EMEPR1922870 |  | 0 | BUILDING PERMIT/PLAN REVIEW: RBLD1804884 RE-WIRE WITH SERVICE COMPLETION OF THE WORK DESCRIBED ON THIS PERMIT DOES NOT COMPLY BUILDING ORDER #UNSF1800147 OR ANY OTHER BUILDING ORDER ASSOCIATED WITH THIS PARCEL
010-069971-00 | 010-I049-05400 | 2019-07-19 | MMEPR1914192 |  | 0 | BUILDING PERMIT/PLAN REVIEW: RBLD1804884 ADD NEW FURNACES AND A/C LICENSE NUMBER: HO9999 COMPLETION OF THE WORK DESCRIBED ON THIS PERMIT DOES NOT COMPLY BUILDING ORDER #UNSF1800147 OR ANY OTHER BUILDING ORDER ASSOCIATED WITH THIS PARCEL
010-069971-00 | 010-I049-05400 | 2019-05-14 | PMEPR1909028 |  | 0 | BUILDING PERMIT/PLAN REVIEW: RBLD1804884 INSTALL NEW PLUMBING AND FIXUTRES FOR 2 KITCHENS, 2 FULL BATHS, 2 WASHING MACHINES, 2 HWT'S COMPLETION OF THE WORK DESCRIBED ON THIS PERMIT DOES NOT COMPLY BUILDING ORDER #UNSF1800147 OR ANY OTHER BUILDING ORD
010-069971-00 | 010-I049-05400 | 2019-11-06 |  |  | 140000 | DEMO/REHAB
010-069971-00 | 010-I049-05400 | 2019-05-14 | MMEPR1909026 |  | 0 | BUILDING PERMIT/PLAN REVIEW: RBLD1804884 INSTALL GAS FOR 2 RANGES 2 WATER HEATERS LICENSE NUMBER: P00270 COMPLETION OF THE WORK DESCRIBED ON THIS PERMIT DOES NOT COMPLY BUILDING ORDER #UNSF1800147 OR ANY OTHER BUILDING ORDER ASSOCIATED WITH THIS PAR
010-069971-00 | 010-I049-05400 | 2019-02-20 |  |  | 140000 | RECK FOR INT RENO & REMOD & ADD BATHROOM
010-069973-00 | 010-I048-04900 | 2020-11-06 | RSWDR2005816 |  | 9470 | REMOVE EXISTING SHINGLE ROOF TO DECK AND REPLACE WITH NEW FELT UNDERLAYMENT, ICE BARRIER MEMBRANE AT EAVE, NECESSARY FLASHINGS, AND NEW ASPHALT SHINGLES. WORK TO COMPLY WITH RCO CHAPTER 9 & MANUFACTURE INSTALLATION INSTRUCTIONS.ROOF INFO: SHINGLE AND RUB
010-069980-00 | 010-M145-20800 | 2023-06-16 |  |  |  | RECHECK 2024 FOR REAR ADDNS AND REMOD
010-069980-00 | 010-M145-20800 | 2020-10-31 | RSWDR2005694 |  | 4180 | REMOVE EXISTING SHINGLE ROOF TO DECK AND REPLACE WITH NEW FELT UNDERLAYMENT, ICE BARRIER MEMBRANE AT EAVE, NECESSARY FLASHINGS, AND NEW ASPHALT SHINGLES. WORK TO COMPLY WITH RCO CHAPTER 9 & MANUFACTURE INSTALLATION INSTRUCTIONS.
010-069981-00 | 010-M015-24100 | 2019-01-01 |  | REVI
010-069987-00 | 010-J024-11400 | 2023-08-08 | RSWDR2333563 |  | 32649 | REMOVE EXISTING EXTERIOR WALL COVERING SYSTEM AND REPLACE WITH NEW EXTERIOR SIDING OVER AN APPROVED WATER-RESISTIVE BARRIER. WORK TO COMPLY WITH RCO 703.SIDING INFO: REMOVE AND REPLACE SIDING ON REAR ELEVATION OF ADDITION, LEFT ELEVATION OF ADDITION, AN
010-069987-00 | 010-J024-11400 | 2023-10-20 | MMLSR2344812 |  | 0 | MLS SCOPE: REPLACEMENT OF A SINGLE FURNACE, A/C AND/OR HEAT PUMP LICENSE NUMBER: H00855 ¦ SCOPE ITEM: AIR CONDITIONING (INCLUDING CONDENSERS, EVAPORATORS, COMPRESSORS) LICENSE NUMBER: H00855 ¦ SCOPE ITEM: FURNACES / AIR HANDLERS / RTUS
010-069991-00 | 010-M145-21000 | 2020-11-10 | PMEPI2010823 |  | 11731 | ALTER 1 STORY ONE FAMILY DWELLING BY INSTALLING INTERIOR PERIMETER DRAIN AND SUMP PUMP
010-069991-00 | 010-M145-21000 | 2022-11-25 | PMLSR2247071 |  | 0 | MLS Scope: Water Heater Replacement
010-069991-00 | 010-M145-21000 | 2020-11-10 | EMEPR2023594 |  | 0 | INSTALLING 2 OUTLETS FOR SUMP PUMP
010-069994-00 | 010-M071-00100 | 2020-01-27 | WNDRC2000829 |  | 14851 | REPLACE 72 WINDOWS AND 0 DOORS WITH THE SAME SIZE AND STYLE. WINDOWS SHALL COMPLY WITH OBC 1029, 1405.13.2 AND IECC C402 MAX. U=0.45 FOR OPERABLE WINDOWS. DOORS SHALL COMPLY WITH OBC 1008.1.9.
010-069995-00 | 010-B025-08200 | 2023-01-18 | MMEPC2304677 |  | 0 | BUILDING PERMIT/PLAN REVIEW: ALTC2234659 INSTALL WALK IN COOLER LICENSE NUMBER: R00188 ¦ SCOPE ITEM: COOLERS / FREEZERS AND ANY OTHER REFRIGERATION SYSTEM FOR USE OTHER THAN COMFORT COOLING
010-069995-00 | 010-B025-08200 | 2021-08-10 | FSUPC2131314 |  | 0 | 15 E. LANE AVE REFERENCE BUILDING PERMIT #PLEX2131310 INSTALLATION OF UL300 KITCHEN HOOD SUPPRESSION SYSTEM TO NEW KITCHEN HOOD. WINGS ON LANE.
010-069995-00 | 010-B025-08200 | 2022-11-16 | FSUPC2245887 |  | 0 | 17 E. LANE REFERENCE BUILDING PERMIT #ALTC2234659 ALTERATION TO EXISTING FIRE SPRINKLER SYSTEM TO ADD AND RELOCATE 16 SPRINKLERS FOR RESTAURANT TENANT BBQ CHICKEN.
010-069995-00 | 010-B025-08200 | 2023-02-01 | FSUPC2305928 |  | 0 | 17 E. LANE AVE REFERENCE BUILDING PERMIT #ALTC2234659 INSTALL UL300 KITCHEN HOOD SUPPRESSION SYSTEM WITHIN KITCHEN HOOD FOR BBQ CHICKEN TENANT.
010-069995-00 | 010-B025-08200 | 2023-02-01 | FSUPC2305928 |  | 0 | 17 E. LANE AVE REFERENCE BUILDING PERMIT #ALTC2234659 INSTALL UL300 KITCHEN HOOD SUPPRESSION SYSTEM WITHIN KITCHEN HOOD FOR BBQ CHICKEN TENANT.
010-069995-00 | 010-B025-08200 | 2023-02-07 | FSUPC2306693 |  | 0 | 17 E. LANE AVE STAND ALONE PERMIT (REPIPED HOOD SUPPRESSION) ALTERATION TO EXISTING KITCHEN HOOD TO REPIPE AND ADD NOZZLES TO UL300 KITCHEN HOOD SUPPRESSION SYSTEM.
010-069995-00 | 010-B025-08200 | 2022-10-18 | EMEPC2241959 |  | 0 | BUILDING PERMIT/PLAN REVIEW: ALTC2234659 NEW RESTAURANT 10 OUTLETS 10 LIGHTS
010-069995-00 | 010-B025-08200 | 2022-10-18 | EMEPC2241959 |  | 0 | BUILDING PERMIT/PLAN REVIEW: ALTC2234659 NEW RESTAURANT 10 OUTLETS 10 LIGHTS
010-069995-00 | 010-B025-08200 | 2022-10-25 | PMEPC2243010 |  | 0 | BUILDING PERMIT/PLAN REVIEW: ALTC2234659 ALTER PLUMBING AS PER PLANS
010-069995-00 | 010-B025-08200 | 2021-10-19 | EMEPC2141384 |  | 0 | BUILDING PERMIT/PLAN REVIEW: ALTC2132640 WIRE TO PLANS
010-069995-00 | 010-B025-08200 | 2021-10-21 | MMEPC2141824 |  | 0 | BUILDING PERMIT/PLAN REVIEW: ALTC2132640 GAS FROM METER TO STOVE, DEEP FRYER, WATER HEATER, FURNACE LICENSE NUMBER: P00676 ¦ SCOPE ITEM: FUEL GAS OR LP GAS
010-069995-00 | 010-B025-08200 | 2021-10-26 | MMEPC2142479 |  | 0 | BUILDING PERMIT/PLAN REVIEW: ALTC2132640 CONNECT AIR DEVICES TO EXISTING EQUIPMENT AND SUPPLY/RETURN, TRUNKS, 5 SYSTEMS LICENSE NUMBER: H00431
010-069995-00 | 010-B025-08200 | 2021-10-21 | PMEPC2141823 |  | 0 | BUILDING PERMIT/PLAN REVIEW: ALTC2132640 3COMPARTMENT SINK, 2 HAND SINK, 2 ICE COMP.
010-069995-00 | 010-B025-08200 | 2023-02-07 | FSUPC2306693 |  | 0 | 17 E. LANE AVE STAND ALONE PERMIT (REPIPED HOOD SUPPRESSION) ALTERATION TO EXISTING KITCHEN HOOD TO REPIPE AND ADD NOZZLES TO UL300 KITCHEN HOOD SUPPRESSION SYSTEM.
010-069995-00 | 010-B025-08200 | 2019-01-18 | PMEPC1901259 |  | 0 | BUILDING PERMIT/PLAN REVIEW: ALTC1803506 PLUMBING WORK AS PER DRAWING
010-069995-00 | 010-B025-08200 | 2019-05-31 | MMEPC1910392 |  | 0 | BUILDING PERMIT/PLAN REVIEW: ALTC1803506 INSTALL WALK IN COOLER, COMPRESSOR AND EVAPORATION COIL. LICENSE NUMBER: R00170 ¦ SCOPE ITEM: COOLERS / FREEZERS AND ANY OTHER REFRIGERATION SYSTEM FOR USE OTHER THAN COMFORT COOLING
010-069995-00 | 010-B025-08200 | 2019-02-04 | MMEPC1902236 |  | 0 | BUILDING PERMIT/PLAN REVIEW: ALTC1803506 INSTALL 2-5 TON SPLIT SYSTEMS INSTALL 14' TYPE 1 HOOD SYSTEM& 7' TYPE 1 HOOD SYSTEM LICENSE NUMBER: H00811
010-069995-00 | 010-B025-08200 | 2019-01-18 | MMEPC1901261 |  | 0 | BUILDING PERMIT/PLAN REVIEW: ALTC1803506 GAS LINE FOR HOOD SYSTEM TYPE 1 LICENSE NUMBER: P00052
010-069995-00 | 010-B025-08200 | 2019-04-06 | GBLW1900457 |  | 0 | 19.5 SF INTERNALLY ILLUMINATED WALL SIGN. NINJA GRILL. NORTH ELEVATION. PER UNIVERSITY IMPACT DISTRICT CERTIFICATE OF APPROVAL UID_19-01-009
010-069995-00 | 010-B025-08200 | 2019-02-04 | FSUPC1900849 |  | 0 | 9-17 E LANE AV, UNIT 15. REFERENCE BLDG PERMIT #ALTC1803506. INSTALL 6 GALLON WET CHEMICAL FIRE SUPPRESSION SYSTEM FOR 14' AND 7' TYPE I KITCHEN EXHAUST HOODS. NINJA GRILL.
010-069995-00 | 010-B025-08200 | 2019-02-04 | FSUPC1900849 |  | 0 | 9-17 E LANE AV, UNIT 15. REFERENCE BLDG PERMIT #ALTC1803506. INSTALL 6 GALLON WET CHEMICAL FIRE SUPPRESSION SYSTEM FOR 14' AND 7' TYPE I KITCHEN EXHAUST HOODS. NINJA GRILL.
010-069995-00 | 010-B025-08200 | 2019-01-14 | FSUPC1900295 |  | 0 | 9 E LANE AV. 12 SPRINKLERS. REFERENCE BLDG PERMIT #ALTC1803506. ALTERATION TO FIRE SPRINKLER SYSTEM FOR TENANT FINISH TO SUITE #C FOR TAKE OUT RESTAURANT. NINJA GRILL.
010-069995-00 | 010-B025-08200 | 2019-01-14 | FSUPC1900295 |  | 0 | 9 E LANE AV. 12 SPRINKLERS. REFERENCE BLDG PERMIT #ALTC1803506. ALTERATION TO FIRE SPRINKLER SYSTEM FOR TENANT FINISH TO SUITE #C FOR TAKE OUT RESTAURANT. NINJA GRILL.
010-069995-00 | 010-B025-08200 | 2019-01-04 | FALRC1900064 |  | 0 | ALTER EXISTING FIRE ALARM SYSTEM FOR NINJA GRILL BY INSTALLING NEW DEVICES PER PLANS. SECTION 901.7 OF THE OHIO FIRE CODE REQUIRES THE FIRE CODE OFFICIAL TO BE NOTIFIED OF ANY IMPAIRMENT OF THE FIRE PROTECTION SYSTEM(S) AND THE BUILDING SHALL EITHER BE E
010-069995-00 | 010-B025-08200 | 2019-01-04 | FALRC1900064 |  | 0 | ALTER EXISTING FIRE ALARM SYSTEM FOR NINJA GRILL BY INSTALLING NEW DEVICES PER PLANS. SECTION 901.7 OF THE OHIO FIRE CODE REQUIRES THE FIRE CODE OFFICIAL TO BE NOTIFIED OF ANY IMPAIRMENT OF THE FIRE PROTECTION SYSTEM(S) AND THE BUILDING SHALL EITHER BE E
010-069995-00 | 010-B025-08200 | 2019-01-18 | EMEPC1901256 |  | 0 | BUILDING PERMIT/PLAN REVIEW: ALTC1803506 ELECTRIC WORK AS PER DRAWING
010-069995-00 | 010-B025-08200 | 2019-03-13 |  |  |  | APT BREAKDOWN
010-069995-00 | 010-B025-08200 | 2022-11-16 | FSUPC2245887 |  | 0 | 17 E. LANE REFERENCE BUILDING PERMIT #ALTC2234659 ALTERATION TO EXISTING FIRE SPRINKLER SYSTEM TO ADD AND RELOCATE 16 SPRINKLERS FOR RESTAURANT TENANT BBQ CHICKEN.
010-069995-00 | 010-B025-08200 | 2021-08-31 | MMEPC2134417 |  | 0 | BUILDING PERMIT/PLAN REVIEW: PLEX2131310 INSTALLATION OF TYPE I KITCHEN HOOD LICENSE NUMBER: H00415 ¦ SCOPE ITEM: VENTILATION SYSTEMS
010-069995-00 | 010-B025-08200 | 2021-08-18 | ALTC2132640 |  | 80000 | PLAN APPROVAL: CONDITIONAL: ALTERNATIVE FIRE SYSTEM INSTALLATION REVIEWED FOR COMPLIANCE UNDER: 2017 OBC AND ICC A117.1-2009 WITH MODIFICATIONS IN OBC 1112.0. WORK NOT INCLUDED IN THIS APPROVAL: FIRE ALARM, FIRE SUPPRESSION PROJECT USE/OCCUPANCY:
010-069995-00 | 010-B025-08200 | 2021-08-24 | EMEPC2133510 |  | 0 | ADD 1 DEDICATED CIRCUIT FOR ATM MACHINE ADD 1 CIRCUIT FOR DESCK SURROUND LIGHTING 1 LIGHT FIXTURE AND SWITCH
010-069995-00 | 010-B025-08200 | 2021-08-31 | FALRC2134437 |  | 0 | ALTER EXISTING FIRE ALARM SYSTEM FOR WINGS ON LANE BY INSTALLING NEW MONITOR MODULE FOR NEW KITCHEN HOOD SUPPRESSION SYSTEM. STAND ALONE PERMIT. SECTION 901.7 OF THE OHIO FIRE CODE REQUIRES THE FIRE CODE OFFICIAL TO BE NOTIFIED OF ANY IMPAIRMENT OF THE F
010-069995-00 | 010-B025-08200 | 2021-08-31 | FALRC2134437 |  | 0 | ALTER EXISTING FIRE ALARM SYSTEM FOR WINGS ON LANE BY INSTALLING NEW MONITOR MODULE FOR NEW KITCHEN HOOD SUPPRESSION SYSTEM. STAND ALONE PERMIT. SECTION 901.7 OF THE OHIO FIRE CODE REQUIRES THE FIRE CODE OFFICIAL TO BE NOTIFIED OF ANY IMPAIRMENT OF THE F
010-069995-00 | 010-B025-08200 | 2021-08-10 | FSUPC2131314 |  | 0 | 15 E. LANE AVE REFERENCE BUILDING PERMIT #PLEX2131310 INSTALLATION OF UL300 KITCHEN HOOD SUPPRESSION SYSTEM TO NEW KITCHEN HOOD. WINGS ON LANE.
010-069995-00 | 010-B025-08200 | 2024-10-01 | EMEPC2439783 |  | 0 | LINE AND LOAD SIDE INSPECTION FOR METERING THE KIOSK IKE INSTALLATION
010-069995-00 | 010-B025-08200 | 2023-11-10 | PMEPC2347731 |  | 0 | BUILDING PERMIT/PLAN REVIEW: ALTC2333788 INSTALL PLUMBING PER PLANS
010-069995-00 | 010-B025-08200 | 2024-02-13 | EMEPC2407072 |  | 0 | CONNECT NEW SIGN TO EXISTING SIGN CIRCUIT
010-069995-00 | 010-B025-08200 | 2023-11-10 | PMEPC2347731 |  | 0 | BUILDING PERMIT/PLAN REVIEW: ALTC2333788 INSTALL PLUMBING PER PLANS
010-069995-00 | 010-B025-08200 | 2024-02-13 | EMEPC2407072 |  | 0 | CONNECT NEW SIGN TO EXISTING SIGN CIRCUIT
010-069997-00 | 010-J032-10000 | 2022-10-11 | RSWDR2240949 |  | 24500 | REMOVE EXISTING 9 WINDOW(S), 3 DOOR(S) AND REPLACE WITH NEW. WORK TO COMPLY WITH RCO 612, RCO 308, AND RCO 113.6.1 WITH A U VALUE OF 0.35 OR BETTER. WINDOWS INFO: FRONT OF HOUSE - ALL EAST SIDE - ALL NORTH SIDE - 1 ON WEST SIDE . DOORS INFO: FRONT 2 D
010-070000-00 | 010-H018-02000 | 2024-03-07 | ROOFC2410295 |  | 0 | BUILDING PERMIT TO REMOVE EXISTING ROOFING TO DECK AND INSTALL NEW .060 FULLY ADHERED EPDM RUBBER ROOFING, R-25 INSULATION (PER MARK HECKENMUELLER), PENETRATIONS AND FLASHINGS ON AN EXISTING COMMERCIAL BUILDING PER OHIO BUILDING CODE SECTIONS 1507.12 & 1
010-070000-00 | 010-H018-02000 | 2024-03-07 | ROOFC2410295 |  | 0 | BUILDING PERMIT TO REMOVE EXISTING ROOFING TO DECK AND INSTALL NEW .060 FULLY ADHERED EPDM RUBBER ROOFING, R-25 INSULATION (PER MARK HECKENMUELLER), PENETRATIONS AND FLASHINGS ON AN EXISTING COMMERCIAL BUILDING PER OHIO BUILDING CODE SECTIONS 1507.12 & 1
010-070048-00 | 010-M145-21100 | 2019-10-14 | PMEPR1921013 |  | 0 | BUILDING PERMIT/PLAN REVIEW: ALTR1910815 SINGLE ITEM REPLACEMENT CLEAN OUT/FLOOR DRAIN AND ASSOCIATED FITTINGS
010-070048-00 | 010-M145-21100 | 2019-10-14 | EMEPR1921012 |  | 0 | BUILDING PERMIT/PLAN REVIEW: ALTR1910815 INSTALL ELECTRICAL OUTLET FOR SUMP PUMP
010-070048-00 | 010-M145-21100 | 2019-10-14 | ALTR1910815 |  | 3500 | ALTER 1 STORY SINGLE FAMILLY DWELLING BY INSTALLING SUMP WELL AND PUMP. SEPARATE ELECTRIC REQUIRED FOR PUMP ELECTRIC IF NEEDED. MLS
010-070051-00 | 010-M145-21200 | 2024-02-13 | EMEPR2406954 |  | 0 | 200 AMP METER PANEL AND RISER
010-070052-00 | 010-M145-21300 | 2023-03-13 | RSWDR2311196 |  | 15000 | REMOVE EXISTING 9 WINDOW(S), 2 DOOR(S) AND REPLACE WITH NEW. WORK TO COMPLY WITH RCO 612, RCO 308, AND RCO 113.6.1 WITH A U VALUE OF 0.35 OR BETTER. REMOVE EXISTING EXTERIOR WALL COVERING SYSTEM AND REPLACE WITH NEW EXTERIOR SIDING OVER AN APPROVED WAT
010-070061-00 | 010-M101-02500 | 2023-06-05 | ALTR2323108 |  | 30000 | PLAN APPROVAL: FINAL REVIEWED FOR COMPLIANCE UNDER: 2019 RESIDENTIAL CODE OF OHIO USE/OCCUPANCY GROUP: 1, 2, 3 FAMILY DWELLING CONSTRUCTION TYPE: V-B DESCRIPTION OF WORK: ALTER A 1 STORY FRAMED, 1 FAMILY DWELLING BY BUILDING 20’X 22’ WOOD FRAME
010-070061-00 | 010-M101-02500 | 2023-10-19 | EMEPR2344589 |  | 0 | BUILDING PERMIT/PLAN REVIEW: ALTR2323108 INSTALL ELECTRICAL IN DETACHED GARAGE. 30AMP SUB PANEL WITH TWO CIRCUITS 15AMP/20AMP. 5 LIGHTS FIXTURES, 4 20AMP GFCI PROTECTED OUTLETS, UNDERGROUND FROM HOUSE TO GARAGE
010-070064-00 | 010-M031-00900 | 2020-08-12 | DECKR2007502 |  | 9707 | PLAN APPROVAL: FINAL REVIEWED FOR COMPLIANCE UNDER: 2019 RESIDENTIAL CODE OF OHIO USE/OCCUPANCY GROUP: 1, 2, 3 FAMILY DWELLING CONSTRUCTION TYPE: V-B DESCRIPTION OF WORK: ALTER A 2 STORY FRAMED, 1 FAMILY DWELLING BY BUILDING AN ATTACHED DECK ON
010-070064-00 | 010-M031-00900 | 2021-09-29 | EMEPR2138652 |  | 0 | Wire a hot tub
010-070066-00 | 010-R066-07100 | 2019-06-24 | MMLSR1912041 |  | 0 | MLS Scope: Replacement of a Single A/C Unit or Heat Pump License Number: H00150 ¦ Scope Item: air conditioning (including condensers, evaporators, compressors)
010-070066-00 | 010-R066-07100 | 2021-11-03 | MMLSR2143796 |  | 0 | MLS SCOPE: REPLACEMENT OF A SINGLE FURNACE LICENSE NUMBER: H00150 ¦ SCOPE ITEM: FURNACES / AIR HANDLERS / RTUS
010-070066-00 | 010-R066-07100 | 2024-06-07 | PMLSR2423529 |  | 0 | MLS Scope: Water Heater Replacement
010-070068-00 | 010-C056-07800 | 2024-02-12 | MMEPC2406822 |  | 0 | REMOVE EXISTING EXHAUST FANS, CURBS AND FLASH IN OPENING FURNISH AND INSTALL (2) BRYANT 5-TON AC SYSTEMS ALONG WITH (2) NEW HONEYWELL DIGITAL TSTATS WITH REMOTE WIRELESS SENSORS. LICENSE NUMBER: H00341 ¦ SCOPE ITEM: AIR CONDITIONING (INCLUDING CONDENSER
010-070068-00 | 010-C056-07800 | 2024-03-25 | EMEPC2412574 |  | 0 | UPGRADE ELECTRICAL SERVICE FROM 400 AMP SINGLE PHASE TO 600 AMP SINGLE PHASE. INSTALL NEW DISTRIBUTION PANEL, REFEED EXISTING PANEL/EQUIPMENT. INSTALL NEW HOUSE PANEL TO FEED NEW HVAC SYSTEMS. PLANS IN DOCUMENT TAB CH
010-070068-00 | 010-C056-07800 | 2024-03-25 | EMEPC2412574 |  | 0 | UPGRADE ELECTRICAL SERVICE FROM 400 AMP SINGLE PHASE TO 600 AMP SINGLE PHASE. INSTALL NEW DISTRIBUTION PANEL, REFEED EXISTING PANEL/EQUIPMENT. INSTALL NEW HOUSE PANEL TO FEED NEW HVAC SYSTEMS. PLANS IN DOCUMENT TAB CH
010-070068-00 | 010-C056-07800 | 2024-02-12 | MMEPC2406822 |  | 0 | REMOVE EXISTING EXHAUST FANS, CURBS AND FLASH IN OPENING FURNISH AND INSTALL (2) BRYANT 5-TON AC SYSTEMS ALONG WITH (2) NEW HONEYWELL DIGITAL TSTATS WITH REMOTE WIRELESS SENSORS. LICENSE NUMBER: H00341 ¦ SCOPE ITEM: AIR CONDITIONING (INCLUDING CONDENSER
010-070068-00 | 010-C056-07800 | 2019-01-01 |  | REVI
010-070070-00 | 010-I031-03800 | 2024-11-21 | PMEPR2446219 |  | 0 | REPLACING DEFECTIVE AND CORRODED MATERIALS WITH SCHEDULE 40 PVC PIPE AND FITTINGS. REPLACING SECTION OF UNDERGROUND BUILDING DRAIN TYING ON TO EXISTING BUILDING DRAIN. ALL MATERIALS TO COMPLY WITH OHIO PLUMBING CODE 702.1
010-070070-00 | 010-I031-03800 | 2024-10-22 | MMEPR2442459 |  | 0 | SUPPLEMENTAL (HEAT/COOL) DUCTLESS SPLIT: (2) OUTDOOR UNITS W/(10) INDOOR WALL HEADS; C72243650 LICENSE NUMBER: H01300 ¦ SCOPE ITEM: HEAT PUMPS / GROUND SOURCE HEAT PUMPS
010-070070-00 | 010-I031-03800 | 2024-11-11 | EMEPR2444784 |  | 0 | INSTALL ELECTRIC FOR NEW HVAC SYSTEM BEING INSTALL PER PERMIT #MMEPR2442459
010-070077-00 | 010-K087-01100 | 2024-02-02 | PMLSR2405707 |  | 0 | MLS SCOPE: WATER HEATER REPLACEMENT
010-070078-00 | 010-M028-29600 | 2021-02-03 | PMLSR2103994 |  | 0 | MLS Scope: Water Heater Replacement
010-070079-00 | 010-O014L-04500 | 2020-06-02 | MMEPC2010418 |  | 0 | BUILDING PERMIT/PLAN REVIEW: ALTC1912954 REPLACE (3) UNIT HEATERS, ADD (1) DUCTLESS SYSTEM, AND NEW EXHAUST SYSTEM LICENSE NUMBER: H00425 ¦ SCOPE ITEM: FURNACES / AIR HANDLERS / RTUS
010-070079-00 | 010-O014L-04500 | 2020-05-28 | EMEPC2009944 |  | 0 | BUILDING PERMIT/PLAN REVIEW: ALTC1912954 REPLACING LIGHTS ,ADDING NEW PANEL ,ADDING OUTLETS
010-070079-00 | 010-O014L-04500 | 2019-03-05 | MMEPC1904143 |  | 0 | BUILDING PERMIT/PLAN REVIEW: ALTC1802992 REPLACE AN EXISTING RTU AND INSTALL A NEW FURNACE. INSTALL DUCTWORK, AIR DEVICES AND EXHAUST FANS PER THE APPROVED DRAWINGS. LICENSE NUMBER: H00290 ¦ SCOPE ITEM: FURNACES / AIR HANDLERS / RTUS LICENSE NUMBER:
010-070079-00 | 010-O014L-04500 | 2019-01-29 | EMEPC1901837 |  | 0 | BUILDING PERMIT/PLAN REVIEW: ALTC1802992 INSTALL NEW LIGHTS, OUTLETS, WIRING ETC FOR THE NEW TENANT SPACE.
010-070079-00 | 010-O014L-04500 | 2019-01-25 | PMEPC1901666 |  | 0 | BUILDING PERMIT/PLAN REVIEW: ALTC1802992 PLUMBING FOR NEW BATHROOMS
010-070083-00 | 010-M035-03100 | 2021-11-29 | RSWDR2147052 |  | 5000 | REMOVE EXISTING SHINGLE ROOF TO DECK AND REPLACE WITH NEW FELT UNDERLAYMENT, ICE BARRIER MEMBRANE AT EAVE, NECESSARY FLASHINGS, AND NEW ASPHALT SHINGLES. WORK TO COMPLY WITH RCO CHAPTER 9 & MANUFACTURE INSTALLATION INSTRUCTIONS.
010-070091-00 | 010-I047-01400 | 2019-05-23 | RSWDR1902440 |  | 2000 | REMOVE EXISTING 20 WINDOW(S), 0 DOOR(S) AND REPLACE WITH NEW. WORK TO COMPLY WITH RCO 612, RCO 308, AND RCO 113.6.1 WITH A U VALUE OF 0.35 OR BETTER.
010-070091-00 | 010-I047-01400 | 2019-07-24 | EMEPR1914555 |  | 0 | BUILDING PERMIT/PLAN REVIEW: ALTR1905371 REMOVE KNOB AND TUBE WIRE ALSO INSTALL SMOKE DETECTORS
010-070091-00 | 010-I047-01400 | 2019-08-29 | MMEPR1917481 |  | 0 | BUILDING PERMIT/PLAN REVIEW: ALTR1905371 HVAC PER PLANS LICENSE NUMBER: H00886
010-070091-00 | 010-I047-01400 | 2019-09-12 | PMEPR1918472 |  | 0 | PERMIT TRANSFER FROM P00440 TO P00676 IAP 10/25/19 BUILDING PERMIT/PLAN REVIEW: ALTR1905371 INSTALL ALL NEW PLUMBING TO UNITS. REPLACE CAST IRON WITH PVC. WATER SUPPLY TO BE PEX. WITH APPROVED SHOWER VALVES AND ADDING LAUNDRY IN EACH BASEMENT
010-070096-00 | 010-I020-08800 | 2021-12-27 | PMLSR2150260 |  | 0 | MLS SCOPE: WATER HEATER REPLACEMENT
010-070102-00 | 010-H063-07600 | 2022-02-17 | MMEPC2207893 |  | 0 | REPLACEMENT OF A SINGLE GAS FURNACE LICENSE NUMBER: H00425 ¦ SCOPE ITEM: FURNACES / AIR HANDLERS / RTUS
010-070108-00 | 010-M145-22200 | 2022-09-30 | MMLSR2239338 |  | 0 | MLS SCOPE: REPLACEMENT OF A SINGLE FURNACE LICENSE NUMBER: H00056 ¦ SCOPE ITEM: FURNACES / AIR HANDLERS / RTUS
010-070109-00 | 010-J049-06000 | 2019-01-02 | PMEPR1900059 |  | 0 | BUILDING PERMIT/PLAN REVIEW: RBLD1808989 INSTALLATION/ REMODEL OF SHOWER AND ADDITION OF A STEAM GENERATOR.
010-070109-00 | 010-J049-06000 | 2019-09-27 | EMEPR1919637 |  | 0 | BUILDING PERMIT/PLAN REVIEW: ALTR1910159 INSTALL ELECTRICAL OUTLET FOR SUMP PUMP
010-070109-00 | 010-J049-06000 | 2019-09-26 | ALTR1910159 |  | 7000 | ALT 2 STY SINGLE FAMILY DWG BY INSTALLING PERIMETER DRAIN SUMP WELL AND PUMP. SEPARATE ELECTRIC REQUIRED FOR PUMP ELECTRIC IF NEEDED. MLS
010-070109-00 | 010-J049-06000 | 2021-09-28 | EMEPR2138461 |  | 0 | INSTALL AND WIRE 20KW HOME GENERATOR WITH 200 AMP AUTOMATIC TRANSFER SWITCH
010-070110-00 | 010-M145-22300 | 2021-06-04 | EMEPR2120903 |  | 0 | total 100amp service change including the riser
010-070110-00 | 010-M145-22300 | 2019-11-27 | MMLSR1924699 |  | 0 | MLS SCOPE: REPLACEMENT OF A SINGLE FURNACE LICENSE NUMBER: H00014 ¦ SCOPE ITEM: FURNACES / AIR HANDLERS / RTUS
010-070110-00 | 010-M145-22300 | 2020-12-01 | EMEPR2024990 |  | 0 | Building Permit/Plan Review: PMEPI2011182 ALT 1 STY SINGLE FAMILY DWG BY INSTALLING NEW ELECTRICAL OUTLET FOR SUMP PUMP
010-070110-00 | 010-M145-22300 | 2020-11-20 | PMEPI2011182 |  | 3200 | ALT 1 STY SINGLE FAMILY DWG BY INSTALLING SUMP WELL & PUMP FOR BLUEPRINT COLUMBUS. UNFINISHED BASEMENT. SEPARATE ELECTRIC REQUIRED FOR PUMP ELECTRIC IF NEEDED.
010-070111-00 | 010-M145-15900 | 2022-06-12 | PMLSR2223686 |  | 0 | MLS SCOPE: WATER HEATER REPLACEMENT
010-070111-00 | 010-M145-15900 | 2022-05-05 | MMLSR2218297 |  | 0 | MLS SCOPE: REPLACEMENT OF A SINGLE FURNACE LICENSE NUMBER: H00056 ¦ SCOPE ITEM: FURNACES / AIR HANDLERS / RTUS
010-070112-00 | 010-M145-16000 | 2019-06-14 | EMEPR1911430 |  | 0 | BUILDING PERMIT/PLAN REVIEW: ALTR1905473 INSTALLING OUTLET FOR SUMP PUMP
010-070112-00 | 010-M145-16000 | 2019-06-01 | ALTR1905473 |  | 4000 | ALT 2 STY SINGLE FAMILY DWELLING BY INSTALLING SUMP WELL AND PUMP. SEPARATE ELECTRIC REQUIRED FOR PUMP ELECTRIC IF NEEDED.
010-070117-00 | 010-M164-04100 | 2019-12-26 | PMLSR1926686 |  | 0 | MLS SCOPE: WATER HEATER REPLACEMENT
010-070117-00 | 010-M164-04100 | 2021-02-02 | MMLSR2103894 |  | 0 | MLS Scope: Replacement of a Single Furnace License Number: H00321 ¦ Scope Item: furnaces / air handlers / RTUs
010-070117-00 | 010-M164-04100 | 2024-04-17 | MMEPR2415851 |  | 0 | BUILDING PERMIT/PLAN REVIEW: ALTR2413334 MOVE 2 SUPPLY RUNS AND ADD ONE BATH FAN LICENSE NUMBER: H00065 ¦ SCOPE ITEM: DUCTWORK / DAMPERS
010-070117-00 | 010-M164-04100 | 2024-04-16 | EMEPR2415484 |  | 0 | BUILDING PERMIT/PLAN REVIEW: ALTR2413334 PULL NEW 20 AMP CIRCUIT TO BATHROOM FOR GFI AND INSTALL 2-4 WAFER LIGHTS, WIRE NEW FAN
010-070117-00 | 010-M164-04100 | 2024-04-09 | PMEPR2414671 |  | 0 | BUILDING PERMIT/PLAN REVIEW: ALTR2413334 REMODEL OF FULL BATH- 1-LAV, 1-TOILET AND 1-SHOWER
010-070125-00 | 010-M145-16200 | 2021-03-10 |  |  |  | RECHECK FOR N/C
010-070125-00 | 010-M145-16200 | 2019-01-03 |  |  |  | NEW DWLG
010-070125-00 | 010-M145-16200 | 2019-10-21 |  |  |  | NEW CONSTRUCTION
010-070132-00 | 010-J028-17300 | 2021-10-07 | RSWDR2139806 |  | 1351 | Remove existing 0 window(s), 1 door(s) and replace with new. Work to comply with RCO 612, RCO 308, and RCO 113.6.1 with a U Value of 0.35 or Better.
010-070139-00 | 010-M145-16500 | 2023-10-24 | MMLSR2345161 |  | 0 | MLS Scope: Replacement of a Single Furnace License Number: H00286 ¦ Scope Item: furnaces / air handlers / RTUs
010-070141-00 | 010-J043-05900 | 2024-11-14 | BLDR20240753 |  | 7000 | REPLACEMENT OF NATURAL GAS TANKLESS WATER HEATERS (SAME FOR SAME)
010-070150-00 | 010-F015-00400 | 2024-04-16 | EMEPR2415558 |  | 0 | FIX 100 AMP METER CAN
010-070152-00 | 010-M102-00100 | 2022-07-15 | RSWDR2228678 |  | 11594 | REMOVE EXISTING SHINGLE ROOF TO DECK AND REPLACE WITH NEW FELT UNDERLAYMENT, ICE BARRIER MEMBRANE AT EAVE, NECESSARY FLASHINGS, AND NEW ASPHALT SHINGLES. WORK TO COMPLY WITH RCO CHAPTER 9 & MANUFACTURE INSTALLATION INSTRUCTIONS.
010-070156-00 | 010-M145-16900 | 2023-06-16 |  |  |  | RECHECK 2024 FOR REAR ADDNS
010-070163-00 | 010-F046-02100 | 2019-02-01 |  |  |  | RECK FOR POSSIBLE DWLG
010-070164-00 | 010-F046-02000 | 2023-03-19 | PMEPR2312033 |  | 0 | BUILDING PERMIT/PLAN REVIEW: ALTR2247417 INSTALL NEW DWV AND PVC WATERLINES TO HOUSE
010-070164-00 | 010-F046-02000 | 2023-01-09 | EMEPR2302839 |  | 0 | BUILDING PERMIT/PLAN REVIEW: ALTR2247417 INSTALL NEW 200 AMP PANEL METER MASS NEW WIRING THROUGH OUT HOUSE
010-070164-00 | 010-F046-02000 | 2023-03-19 | MMEPR2312032 |  | 0 | BUILDING PERMIT/PLAN REVIEW: ALTR2247417 INSTALL NEW FURNACE ,AC AND DUCTWORK LICENSE NUMBER: H00610 ¦ SCOPE ITEM: FURNACES / AIR HANDLERS / RTUS
010-070164-00 | 010-F046-02000 | 2023-10-30 | MMEPR2346134 |  | 0 | BUILDING PERMIT/PLAN REVIEW: ALTR2247417 INSTALL 15’ OF GAS LINE TO FURNACE LICENSE NUMBER: H00610 ¦ SCOPE ITEM: FUEL GAS OR LP GAS
010-070167-00 | 010-M187-07700 | 2024-02-26 | DEMO2408571 |  | 500 | DEMOLITION OF A 1 STORY 360 SF ACCESSORY STRUCTURE TO A SINGE FAMILY DWELLING GREATER HILLTOP AREA COMMISSION COMPLETION OF THE WORK DESCRIBED ON THIS PERMIT, INCLUDING ALL REQUIRED INSPECTIONS, WILL COMPLY BUILDING ORDER #UNSF2400066.
010-070169-00 | 010-N037A-02300 | 2025-02-04 |  |  |  | RECK 2026 FOR NC
010-070174-00 | 010-N031-01000 | 2020-05-14 | RSWDR2001883 |  | 2000 | INSTALL NEW ASPHALT SHINGLE ROOF OVER EXISTING ROOF. TWO ASPHALT SHINGLE ROOFS MAXIMUM PERMITTED PER RCO 907.3. WORK TO COMPLY WITH RCO CHAPTER 9.
010-070187-00 | 010-P019-04000 | 2020-05-28 | MMLSR2009956 |  | 0 | MLS SCOPE: REPLACEMENT OF A SINGLE A/C UNIT OR HEAT PUMP LICENSE NUMBER: H00150 ¦ SCOPE ITEM: AIR CONDITIONING (INCLUDING CONDENSERS, EVAPORATORS, COMPRESSORS)
010-070187-00 | 010-P019-04000 | 2021-10-18 | MMLSR2141045 |  | 0 | MLS Scope: Replacement of a Single Furnace License Number: H00150 ¦ Scope Item: furnaces / air handlers / RTUs
010-070189-00 | 010-L023-02000 | 2019-01-01 |  | REVI
010-070192-00 | 010-D074-11200 | 2023-12-11 | RSWDR2351303 |  | 5000 | REMOVE EXISTING SHINGLE ROOF TO DECK AND REPLACE WITH NEW FELT UNDERLAYMENT, ICE BARRIER MEMBRANE AT EAVE, NECESSARY FLASHINGS, AND NEW ASPHALT SHINGLES. WORK TO COMPLY WITH RCO CHAPTER 9 & MANUFACTURE INSTALLATION INSTRUCTIONS. ROOF INFO: HOUSE & GARAGE.
010-070196-00 | 010-J008-09700 | 2019-01-31 |  |  |  | RECK FOR OCCUP AND PERMITS
010-070202-00 | 010-H025-02100 | 2024-08-30 | DEMO2435585 |  | 2000 | DEMOLITION OF GARAGE COMPLETION OF THE WORK DESCRIBED ON THIS PERMIT, INCLUDING ALL REQUIRED INSPECTIONS AND APPROVALS, WILL COMPLY BUILDING ORDER SRTS1400619.
010-070207-00 | 010-J052-05800 | 2022-12-07 | EMEPR2248695 |  | 0 | BUILDING PERMIT/PLAN REVIEW: ALTR2248408 INSTALL NEW WIRING IN REMODELED AREA AS REQUIRED
010-070207-00 | 010-J052-05800 | 2022-12-14 | MMEPR2249540 |  | 0 | BUILDING PERMIT/PLAN REVIEW: ALTR2248408 INSTALL NEW FURNACE AND AC AND ADD ONE HEAT RUN TO SECOND FLOOR BATHROOM. LICENSE NUMBER: H00963 ¦ SCOPE ITEM: FURNACES / AIR HANDLERS / RTUS LICENSE NUMBER: H00963 ¦ SCOPE ITEM: AIR CONDITIONING (INCLUDING CON
010-070207-00 | 010-J052-05800 | 2022-12-09 | PMEPR2249028 |  | 0 | BUILDING PERMIT/PLAN REVIEW: ALTR2248408 NEW WATER HEATER. REPLACE FIXTURES. INSTALL NEW LAUNDRY BOX.
010-070207-00 | 010-J052-05800 | 2022-12-06 | ALTR2248408 |  | 40000 | PLAN APPROVAL: FINAL REVIEWED FOR COMPLIANCE UNDER: 2019 RESIDENTIAL CODE OF OHIO USE/OCCUPANCY GROUP: 1, 2, 3 FAMILY DWELLING CONSTRUCTION TYPE: V-B DESCRIPTION OF WORK: ALTER A 2 STORY FRAMED, 1 FAMILY DWELLING: PROJECT SCOPE IS TO RENOVATE TH
010-070207-00 | 010-J052-05800 | 2022-11-08 | RSWDR2244846 |  | 50000 | REMOVE EXISTING 18 WINDOW(S), 3 DOOR(S) AND REPLACE WITH NEW. WORK TO COMPLY WITH RCO 612, RCO 308, AND RCO 113.6.1 WITH A U VALUE OF 0.35 OR BETTER.
010-070212-00 | 010-J047-13800 | 2019-10-30 | PMEPR1922307 |  | 0 | BUILDING PERMIT/PLAN REVIEW: NEWR1910511 INSTALLATION OF NEW PLUMBING LINE THROUGHOUT THE WHOLE HOSE FOR KITCHEN AND TOILETS AND ANYWHERE PLUMBING IS REQUIRED IN THE NEW 1 FAMILY DWELLING BEING CONSTRUCTED
010-070212-00 | 010-J047-13800 | 2019-10-30 | EMEPR1922305 |  | 0 | BUILDING PERMIT/PLAN REVIEW: NEWR1910511 INSTALLATION OF NEW WIRING, NEW OUTLETS, NEW LIGHT FIXTURES, FOR A NEW (1) FAMILY DWELLING BEING CONSTRUCTED
010-070212-00 | 010-J047-13800 | 2019-10-04 | NEWR1910511 |  | 160000 | DESCRIPTION OF WORK: BUILD A 2 STORY FRAMED, 1 FAMILY DWELLING ON A BASEMENT/CRAWL SPACE WATERPROOF FOUNDATION. PROJECT INCLUDES 3-BEDROOM, 2.5 BATHROOMS, FINISHED LOWER LEVEL WITH FAMILY ROOM, LAUNDRY ROOM AND MECHANICAL ROOM. 2-CAR DETACHED GARAGE. 1
010-070212-00 | 010-J047-13800 | 2020-02-13 | MMEPR2003290 |  | 0 | BUILDING PERMIT/PLAN REVIEW: NEWR1910511 INSTALL NEW HVAC SYSTEM. (HEATING & COOLING). INSTALL NEW HVAC DUCT. LICENSE NUMBER: HO9999
010-070212-00 | 010-J047-13800 | 2021-03-23 |  |  |  | REAR ADDN
010-070212-00 | 010-J047-13800 | 2019-10-04 | NEWR1910511 |  | 160000 | DESCRIPTION OF WORK: BUILD A 2 STORY FRAMED, 1 FAMILY DWELLING ON A BASEMENT/CRAWL SPACE WATERPROOF FOUNDATION. PROJECT INCLUDES 3-BEDROOM, 2.5 BATHROOMS, FINISHED LOWER LEVEL WITH FAMILY ROOM, LAUNDRY ROOM AND MECHANICAL ROOM. 2-CAR DETACHED GARAGE. 1
010-070212-00 | 010-J047-13800 | 2020-02-13 | MMEPR2003290 |  | 0 | BUILDING PERMIT/PLAN REVIEW: NEWR1910511 INSTALL NEW HVAC SYSTEM. (HEATING & COOLING). INSTALL NEW HVAC DUCT. LICENSE NUMBER: HO9999
010-070213-00 | 010-J047-13700 | 2023-08-30 | RSWDR2336986 |  | 3000 | REMOVE EXISTING 0 WINDOW(S), 1 DOOR(S) AND REPLACE WITH NEW. WORK TO COMPLY WITH RCO 612, RCO 308, AND RCO 113.6.1 WITH A U VALUE OF 0.35 OR BETTER. DOORS INFO: REPLACEMENT OF STEEL DOOR.
010-070228-00 | 010-M054-01600 | 2019-06-12 | RSWDR1902827 |  | 5000 | Remove existing 11 window(s), 0 door(s) and replace with new. Work to comply with RCO 612, RCO 308, and RCO 113.6.1 with a U Value of 0.35 or Better. Remove existing exterior wall covering system and replace with new exterior siding over an approved wa
010-070231-00 | 010-R044-01200 | 2020-10-18 | RSWDR2005325 |  | 27500 | REMOVE EXISTING 27 WINDOW(S), 0 DOOR(S) AND REPLACE WITH NEW. WORK TO COMPLY WITH RCO 612, RCO 308, AND RCO 113.6.1 WITH A U VALUE OF 0.35 OR BETTER.WINDOWS INFO: MARVIN ELEVATE FIBERGLASS CLAD DOUBLE HUNG INSERTS WITH STONE WHITE PINE EXTERIOR & INTERI
010-070231-00 | 010-R044-01200 | 2020-12-07 | PMLSR2025341 |  | 0 | MLS Scope: Water Heater Replacement
010-070231-00 | 010-R044-01200 | 2019-02-05 | PMLSR1902298 |  | 0 | MLS Scope: Water Heater Replacement
010-070235-00 | 010-J030-00600 | 2020-03-06 | RSWDR2000862 |  | 21000 | REMOVE EXISTING 2 WINDOW(S), 3 DOOR(S) AND REPLACE WITH NEW. WORK TO COMPLY WITH RCO 612, RCO 308, AND RCO 113.6.1 WITH A U VALUE OF 0.35 OR BETTER. WINDOWS INFO: HOUSE AND GARAGE. DOORS INFO: GARANGE DOOR FRONT AND BACK DOOR ON HOME. REMOVE EXISTING E
010-070236-00 | 010-J030-00700 | 2021-04-27 | PMEPR2114999 |  | 0 | BUILDING PERMIT/PLAN REVIEW: ALTR2109795 ALL NEW PLUMBING AND WATER INSTALLATION
010-070236-00 | 010-J030-00700 | 2021-03-31 | EMEPR2111488 |  | 0 | BUILDING PERMIT/PLAN REVIEW: ALTR2109795 INSTALL NEW ELECTRICAL PANEL AND REPLACE VANDALIZED WIRING IN BASEMENT
010-070236-00 | 010-J030-00700 | 2022-06-23 | ALTR2225472 |  | 25543 | PLAN APPROVAL: FINAL REVIEWED FOR COMPLIANCE UNDER: 2019 RESIDENTIAL CODE OF OHIO USE/OCCUPANCY GROUP: 1, 2, 3 FAMILY DWELLING CONSTRUCTION TYPE: V-B DESCRIPTION OF WORK: ALTER A 2 STORY FRAMED, 1 FAMILY DWELLING BY INSTALLING 0 CARBON FIBER STR
010-070236-00 | 010-J030-00700 | 2022-06-17 | EMEPR2224801 |  | 0 | 20A DEDICATED CIRCUIT FOR A SUMP PUMP.
010-070236-00 | 010-J030-00700 | 2022-02-10 | EMEPR2206662 |  | 0 | BUILDING PERMIT/PLAN REVIEW: ALTR2109795 INSTALL NEW ELECTRICAL PANEL IN BASEMENT AND REWIRE VANDALIZED WIRING
010-070236-00 | 010-J030-00700 | 2021-03-19 | ALTR2109795 |  | 65000 | PLAN APPROVAL: FINAL REVIEWED FOR COMPLIANCE UNDER: 2019 RESIDENTIAL CODE OF OHIO USE/OCCUPANCY GROUP: 1, 2, 3 FAMILY DWELLING CONSTRUCTION TYPE: V-B
010-070238-00 | 010-J035-13900 | 2019-08-05 | MMLSR1915468 |  | 0 | MLS Scope: Replacement of a Single A/C Unit or Heat Pump License Number: H00434 ¦ Scope Item: air conditioning (including condensers, evaporators, compressors)
010-070238-00 | 010-J035-13900 | 2023-05-25 | MMEPR2321760 |  | 0 | Replace Mini-Split License Number: H00150 ¦ Scope Item: furnaces / air handlers / RTUs
010-070240-00 | 010-J046-10000 | 2023-10-17 | EMEPC2344061 |  | 0 | Building Permit/Plan Review: PLEX2339018 roof mounted solar electric system comprised of 195 solar modules (7551 sf). Added wiring for solar.
010-070241-00 | 010-K001-01100 | 2019-01-18 |  |  |  | POSS. NEW CONSTRUCTION
010-070245-00 | 010-K001-00400 | 2019-02-28 | RSWDR1900642 |  | 10600 | REMOVE EXISTING 29 WINDOW(S), 0 DOOR(S) AND REPLACE WITH NEW. WORK TO COMPLY WITH RCO 612, RCO 308, AND RCO 113.6.1 WITH A U VALUE OF 0.35 OR BETTER.WINDOWS INFO: INSTALL CUSTOM VINYL REPLACEMENT WINDOWS. NO STRUCTURAL ALTERATIONS
010-070245-00 | 010-K001-00400 | 2019-01-04 | GGBB1900017 |  | 0 | REPLACING NON-ILLUMINATED POST & PANEL SIGN WITH NEW NON-ILLUMINATED POST & PANEL SIGN- GRIGGS VILLAGE APARTMENTS
010-070245-00 | 010-K001-00400 | 2024-04-08 | MMEPM2414389 |  | 0 | REPLACE EXISTING AIR CONDITIONER AND AIR HANDLER LICENSE NUMBER: H01142 ¦ SCOPE ITEM: FURNACES / AIR HANDLERS / RTUS
010-070245-00 | 010-K001-00400 | 2024-04-08 | MMEPM2414392 |  | 0 | REPLACE EXISTING AIR CONDITIONER AND AIR HANDLER LICENSE NUMBER: H01142 ¦ SCOPE ITEM: FURNACES / AIR HANDLERS / RTUS
010-070245-00 | 010-K001-00400 | 2024-04-08 | MMEPM2414391 |  | 0 | REPLACE EXISTING AIR CONDITIONER AND AIR HANDLER LICENSE NUMBER: H01142 ¦ SCOPE ITEM: FURNACES / AIR HANDLERS / RTUS
010-070245-00 | 010-K001-00400 | 2024-04-08 | MMEPM2414390 |  | 0 | REPLACE EXISTING AIR CONDITIONER AND AIR HANDLER LICENSE NUMBER: H01142 ¦ SCOPE ITEM: FURNACES / AIR HANDLERS / RTUS
010-070245-00 | 010-K001-00400 | 2024-04-08 | MMEPM2414389 |  | 0 | REPLACE EXISTING AIR CONDITIONER AND AIR HANDLER LICENSE NUMBER: H01142 ¦ SCOPE ITEM: FURNACES / AIR HANDLERS / RTUS
010-070245-00 | 010-K001-00400 | 2024-03-26 | MMEPM2412979 |  | 0 | REPLACE EXISTING AIR CONDITIONER AND AIR HANDLER LICENSE NUMBER: H01142 ¦ SCOPE ITEM: FURNACES / AIR HANDLERS / RTUS
010-070245-00 | 010-K001-00400 | 2024-03-26 | MMEPM2412976 |  | 0 | REPLACE EXISTING AIR CONDITIONER AND AIR HANDLER LICENSE NUMBER: H01142 ¦ SCOPE ITEM: FURNACES / AIR HANDLERS / RTUS
010-070245-00 | 010-K001-00400 | 2024-03-26 | MMEPM2412972 |  | 0 | REPLACE EXISTING AIR CONDITIONER AND FURNACE LICENSE NUMBER: H01142 ¦ SCOPE ITEM: FURNACES / AIR HANDLERS / RTUS
010-070245-00 | 010-K001-00400 | 2024-03-26 | MMEPM2412969 |  | 0 | REPLACE EXISTING AIR CONDITIONER AND AIR HANDLER LICENSE NUMBER: H01142 ¦ SCOPE ITEM: FURNACES / AIR HANDLERS / RTUS
010-070245-00 | 010-K001-00400 | 2024-04-08 | MMEPM2414392 |  | 0 | REPLACE EXISTING AIR CONDITIONER AND AIR HANDLER LICENSE NUMBER: H01142 ¦ SCOPE ITEM: FURNACES / AIR HANDLERS / RTUS
010-070245-00 | 010-K001-00400 | 2024-03-26 | MMEPM2412962 |  | 0 | REPLACE EXISTING AIR CONDITIONER AND FURNACE LICENSE NUMBER: H01142 ¦ SCOPE ITEM: FURNACES / AIR HANDLERS / RTUS
010-070245-00 | 010-K001-00400 | 2024-03-26 | MMEPM2412965 |  | 0 | REPLACE EXISTING AIR CONDITIONER AND AIR HANDLER LICENSE NUMBER: H01142 ¦ SCOPE ITEM: FURNACES / AIR HANDLERS / RTUS
010-070245-00 | 010-K001-00400 | 2024-03-26 | MMEPM2412969 |  | 0 | REPLACE EXISTING AIR CONDITIONER AND AIR HANDLER LICENSE NUMBER: H01142 ¦ SCOPE ITEM: FURNACES / AIR HANDLERS / RTUS
010-070245-00 | 010-K001-00400 | 2024-03-26 | MMEPM2412972 |  | 0 | REPLACE EXISTING AIR CONDITIONER AND FURNACE LICENSE NUMBER: H01142 ¦ SCOPE ITEM: FURNACES / AIR HANDLERS / RTUS
010-070245-00 | 010-K001-00400 | 2024-03-26 | MMEPM2412976 |  | 0 | REPLACE EXISTING AIR CONDITIONER AND AIR HANDLER LICENSE NUMBER: H01142 ¦ SCOPE ITEM: FURNACES / AIR HANDLERS / RTUS
010-070245-00 | 010-K001-00400 | 2024-03-26 | MMEPM2412979 |  | 0 | REPLACE EXISTING AIR CONDITIONER AND AIR HANDLER LICENSE NUMBER: H01142 ¦ SCOPE ITEM: FURNACES / AIR HANDLERS / RTUS
010-070245-00 | 010-K001-00400 | 2024-04-08 | MMEPM2414390 |  | 0 | REPLACE EXISTING AIR CONDITIONER AND AIR HANDLER LICENSE NUMBER: H01142 ¦ SCOPE ITEM: FURNACES / AIR HANDLERS / RTUS
010-070245-00 | 010-K001-00400 | 2024-04-08 | MMEPM2414391 |  | 0 | REPLACE EXISTING AIR CONDITIONER AND AIR HANDLER LICENSE NUMBER: H01142 ¦ SCOPE ITEM: FURNACES / AIR HANDLERS / RTUS
010-070245-00 | 010-K001-00400 | 2024-03-26 | MMEPM2412962 |  | 0 | REPLACE EXISTING AIR CONDITIONER AND FURNACE LICENSE NUMBER: H01142 ¦ SCOPE ITEM: FURNACES / AIR HANDLERS / RTUS
010-070245-00 | 010-K001-00400 | 2024-03-26 | MMEPM2412965 |  | 0 | REPLACE EXISTING AIR CONDITIONER AND AIR HANDLER LICENSE NUMBER: H01142 ¦ SCOPE ITEM: FURNACES / AIR HANDLERS / RTUS
010-070253-00 | 010-K079-05400 | 2021-01-01 |  |  |  | SPL/NWP/VD
010-070261-00 | 010-M145-11200 | 2024-02-27 | ALTR2408871 |  | 30000 | Plan Approval: Final Reviewed For Compliance Under: 2019 Residential Code Of Ohio Use/Occupancy Group: 1, 2, 3 Family Dwelling Construction Type: V-B Description Of Work: Alter a 1 Story Framed, 1 Family Dwelling: Project scope is to renovate th
010-070262-00 | 010-M145-11100 | 2024-10-02 | ALTR2439968 |  | 15000 | Reviewed For Compliance Under: 2019 Residential Code Of Ohio Use/Occupancy Group: 1, 2, 3 Family Dwelling Construction Type: V-B Description Of Work: Alter a 1.5 Story Framed, 1 Family Dwelling: Project scope is to Remove all roof, siding, windows
010-070262-00 | 010-M145-11100 | 2022-09-07 | EMEPR2236101 |  | 0 | FULL 100 AMP SERVICE
010-070263-00 | 010-M145-11000 | 2019-01-03 |  |  |  | NEW DWLG
010-070263-00 | 010-M145-11000 | 2019-10-21 |  |  |  | NEW CONSTRUCTION
010-070264-00 | 010-K035-01200 | 2020-01-08 | PMEPC2000525 |  | 0 | PLUMBING PERMIT TO RE-PIPE SANITARY AND WATER SUPPLY LINES IN THE KITCHEN, BATHROOM AND BAR AREAS ON THE FIRST FLOOR IN AN EXISTING COMMERCIAL BUILDING. DRAWINGS PROVIDED. A FINAL PLUMBING INSPECTION WILL BE REQUIRED TO COMPLETE THIS PERMIT.
010-070265-00 | 010-M145-10900 | 2019-06-14 | EMEPR1911431 |  | 0 | BUILDING PERMIT/PLAN REVIEW: ALTR1905472 INSTALLING OUTLET FOR SUMP PUMP
010-070265-00 | 010-M145-10900 | 2019-06-14 | PMEPR1911434 |  | 0 | BUILDING PERMIT/PLAN REVIEW: ALTR1905472 SINGLE ITEM REPLACEMENT CLEAN OUT/FLOOR DRAIN AND ASSOCIATED FITTINGS
010-070265-00 | 010-M145-10900 | 2019-06-01 | ALTR1905472 |  | 4000 | ALT 2 STY SINGLE FAMILY DWELLING BY INSTALLING SUMP WELL AND PUMP. SEPARATE ELECTRIC REQUIRED FOR PUMP ELECTRIC IF NEEDED.
010-070266-00 | 010-M145-10800 | 2023-05-09 | PMEPR2319294 |  | 0 | BUILDING PERMIT/PLAN REVIEW: ALTR2312856 PLUMBING DESCRIPTION
010-070266-00 | 010-M145-10800 | 2023-07-17 | MMEPR2329608 |  | 0 | BUILDING PERMIT/PLAN REVIEW: ALTR2312856 HVAC & ANY NECESSARY FUEL GAS PER PLANS LICENSE NUMBER: HO9999
010-070266-00 | 010-M145-10800 | 2023-04-30 | EMEPR2317872 |  | 0 | BUILDING PERMIT/PLAN REVIEW: ALTR2312856 REWIRE AS REQUIRED
010-070266-00 | 010-M145-10800 | 2023-03-24 | RSWDR2312854 |  | 4000 | REMOVE EXISTING SHINGLE ROOF TO DECK AND REPLACE WITH NEW FELT UNDERLAYMENT, ICE BARRIER MEMBRANE AT EAVE, NECESSARY FLASHINGS, AND NEW ASPHALT SHINGLES. WORK TO COMPLY WITH RCO CHAPTER 9 & MANUFACTURE INSTALLATION INSTRUCTIONS.
010-070266-00 | 010-M145-10800 | 2024-01-19 | PMEPI2404075 |  | 5490 | ALTER ONE FAMILY 1 STORY DWELLING BY INSTALLING SUMP PUMP AND PIT ONLY
010-070266-00 | 010-M145-10800 | 2024-01-19 | EMEPR2404141 |  | 0 | Building Permit/Plan Review: pmepi2404075 Install dedicated gfi for sump pump.
010-070271-00 | 010-M015-17300 | 2019-10-18 |  |  |  | REMOD COMPL REAR ADDN
010-070271-00 | 010-M015-17300 | 2019-01-03 |  |  |  | COMP OF REMOD
010-070272-00 | 010-M145-10600 | 2022-12-15 | EMEPR2249771 |  | 0 | BUILDING PERMIT/PLAN REVIEW: PMEPI2249692 INSTALL ELECTRIC OUTLET IN BASEMENT FOR SUMP PUMP SYSTEM
010-070272-00 | 010-M145-10600 | 2022-12-15 | PMEPI2249692 |  | 3200 | INSTALL SUMP WELL AND PUMP IN BASEMENT AS PART OF BLUEPRINT COLUMBUS PROJECT
010-070273-00 | 010-M015-12400 | 2024-07-16 | ALTR2429216 |  | 13000 | Plan Approval: Final Reviewed For Compliance Under: 2019 Residential Code Of Ohio Use/Occupancy Group: 1, 2, 3 Family Dwelling Construction Type: V-B Description Of Work: Alter a 1 Story Framed, 1 Family Dwelling by installing (26) W4x13 Steel I
010-070273-00 | 010-M015-12400 | 2024-05-22 | PMEPI2420968 |  | 11000 | INSTALL SUMP SYSTEM WITH 100 LNFT BASEMENT GUTTER IN UNFINISHED BASEMENT
010-070273-00 | 010-M015-12400 | 2024-06-14 | PMEPI2424557 |  | 9000 | INSTALL SUMP SYSTEM WITH 100 LNFT BASEMENT GUTTER
010-070273-00 | 010-M015-12400 | 2024-06-20 | EMEPR2425374 |  | 0 | Building Permit/Plan Review: pmepi2424557 Install One outlet from pump
010-070274-00 | 010-M015-05800 | 2024-10-01 | NEWR2439685 |  | 220000 | REVIEWED FOR COMPLIANCE UNDER: 2019 RESIDENTIAL CODE OF OHIO USE/OCCUPANCY GROUP: 1, 2, 3 FAMILY DWELLING CONSTRUCTION TYPE: V-B DESCRIPTION OF WORK: BUILD A 2 STORY FRAMED, 1 FAMILY DWELLING ON FULL SLAB, 3 BEDROOMS & 2 BATHROOMS, 1ST FLOOR LAUNDR
010-070274-00 | 010-M015-05800 | 2019-01-03 |  |  |  | IMPROVEMENTS
010-070274-00 | 010-M015-05800 | 2021-03-05 |  |  | 220000 | NC
010-070274-00 | 010-M015-05800 | 2019-10-18 |  |  |  | NEW CONSTRUCTION
010-070304-00 | 010-M139-03100 | 2021-10-22 | RSWDR2141964 |  | 4261 | Remove existing shingle roof to deck and replace with new felt underlayment, ice barrier membrane at eave, necessary flashings, and new asphalt shingles. Work to comply with RCO chapter 9 & Manufacture installation instructions.
010-070305-00 | 010-M145-10400 | 2021-04-09 | EMEPR2112653 |  | 0 | 100A Service
010-070305-00 | 010-M145-10400 | 2022-06-28 | MMLSR2226201 |  | 0 | MLS SCOPE: REPLACEMENT OF A SINGLE FURNACE, A/C AND/OR HEAT PUMP LICENSE NUMBER: H00150 ¦ SCOPE ITEM: FURNACES / AIR HANDLERS / RTUS
010-070322-00 | 010-N011-03600 | 2019-02-01 |  |  |  | RECK FOR COMPL OF INT/EXT REMOD
010-070323-00 | 010-N011-03500 | 2023-07-28 | DMGR2331582 |  | 18400 | ALTER A 2 STORY FRAMED, 1 FAMILY DWELLING: PROJECT SCOPE IS TO REPAIR FIRE DAMAGE. PROPOSED WORK IS TO REPLACE ALL DAMAGED FRAMING. INSTALL NEW DRYWALL AND INSULATION. INSTALL NEW KITCHEN CABINETS. REPAIR FRONT PORCH ROOF. REPLACE ALL DAMAGED EXTERIOR SI
010-070323-00 | 010-N011-03500 | 2019-02-01 |  |  |  | RECK FOR POSS NC
010-070323-00 | 010-N011-03500 | 2023-05-15 | RSWDR2320024 |  | 2900 | REMOVE EXISTING SHINGLE ROOF TO DECK AND REPLACE WITH NEW FELT UNDERLAYMENT, ICE BARRIER MEMBRANE AT EAVE, NECESSARY FLASHINGS, AND NEW ASPHALT SHINGLES. WORK TO COMPLY WITH RCO CHAPTER 9 & MANUFACTURE INSTALLATION INSTRUCTIONS. COMPLETION OF THIS PER
010-070323-00 | 010-N011-03500 | 2024-04-10 | MMEPR2414852 |  | 0 | BUILDING PERMIT/PLAN REVIEW: DMGR2331582 ADD DUCT WORK TO BATHROOM ON FIRST FLOOR AND REPLACE DUCT WORK AS NEEDED LICENSE NUMBER: HO9999
010-070323-00 | 010-N011-03500 | 2024-04-10 | PMEPR2414849 |  | 0 | BUILDING PERMIT/PLAN REVIEW: DMGR2331582 ADD A BATHROOM ON FIRST FLOOR AND RELOCATE KITCHEN DRAINS
010-070323-00 | 010-N011-03500 | 2024-04-10 | PMEPR2414849 |  | 0 | BUILDING PERMIT/PLAN REVIEW: DMGR2331582 ADD A BATHROOM ON FIRST FLOOR AND RELOCATE KITCHEN DRAINS
010-070323-00 | 010-N011-03500 | 2024-04-10 | PMEPR2414849 |  | 0 | BUILDING PERMIT/PLAN REVIEW: DMGR2331582 ADD A BATHROOM ON FIRST FLOOR AND RELOCATE KITCHEN DRAINS
010-070323-00 | 010-N011-03500 | 2024-04-10 | MMEPR2414852 |  | 0 | BUILDING PERMIT/PLAN REVIEW: DMGR2331582 ADD DUCT WORK TO BATHROOM ON FIRST FLOOR AND REPLACE DUCT WORK AS NEEDED LICENSE NUMBER: HO9999
010-070323-00 | 010-N011-03500 | 2024-04-10 | MMEPR2414852 |  | 0 | BUILDING PERMIT/PLAN REVIEW: DMGR2331582 ADD DUCT WORK TO BATHROOM ON FIRST FLOOR AND REPLACE DUCT WORK AS NEEDED LICENSE NUMBER: HO9999
010-070323-00 | 010-N011-03500 | 2024-04-10 | MMEPR2414852 |  | 0 | BUILDING PERMIT/PLAN REVIEW: DMGR2331582 ADD DUCT WORK TO BATHROOM ON FIRST FLOOR AND REPLACE DUCT WORK AS NEEDED LICENSE NUMBER: HO9999
010-070323-00 | 010-N011-03500 | 2024-04-10 | MMEPR2414852 |  | 0 | BUILDING PERMIT/PLAN REVIEW: DMGR2331582 ADD DUCT WORK TO BATHROOM ON FIRST FLOOR AND REPLACE DUCT WORK AS NEEDED LICENSE NUMBER: HO9999
010-070323-00 | 010-N011-03500 | 2024-03-29 |  |  | 18400 | ALTER A 2 STORY FRAMED, 1 FAMILY DWELLING: PROJECT SCOPE IS TO REPAIR FIRE DAMAGE. PROPOSED WORK IS TO REPLACE ALL DAMAGED FRAMING. INSTALL NEW DRYWALL AND INSULATION. INSTALL NEW KITCHEN CABINETS. REPAIR FRONT PORCH ROOF. REPLACE ALL DAMAGED EXTERIOR SI
010-070323-00 | 010-N011-03500 | 2024-01-11 | EMEPR2403225 |  | 0 | BUILDING PERMIT/PLAN REVIEW: DMGR2331582 ELECTRIC THROUGHOUT HOUSE
010-070323-00 | 010-N011-03500 | 2024-01-11 | EMEPR2403225 |  | 0 | BUILDING PERMIT/PLAN REVIEW: DMGR2331582 ELECTRIC THROUGHOUT HOUSE
010-070323-00 | 010-N011-03500 | 2024-01-11 | EMEPR2403225 |  | 0 | BUILDING PERMIT/PLAN REVIEW: DMGR2331582 ELECTRIC THROUGHOUT HOUSE
010-070330-00 | 010-N011-03000 | 2019-06-12 | PMLSR1911322 |  | 0 | MLS SCOPE: WATER HEATER REPLACEMENT
010-070330-00 | 010-N011-03000 | 2020-09-16 | RSWDR2004635 |  | 8814 | REMOVE EXISTING SHINGLE ROOF TO DECK AND REPLACE WITH NEW FELT UNDERLAYMENT, ICE BARRIER MEMBRANE AT EAVE, NECESSARY FLASHINGS, AND NEW ASPHALT SHINGLES. WORK TO COMPLY WITH RCO CHAPTER 9 & MANUFACTURE INSTALLATION INSTRUCTIONS.
010-070330-00 | 010-N011-03000 | 2019-06-12 | MMLSR1911321 |  | 0 | MLS SCOPE: REPLACEMENT OF A SINGLE FURNACE LICENSE NUMBER: H00014 ¦ SCOPE ITEM: FURNACES / AIR HANDLERS / RTUS
010-070334-00 | 010-N011-04400 | 2022-07-02 | RSWDR2226859 |  | 5500 | REMOVE EXISTING 8 WINDOW(S), 0 DOOR(S) AND REPLACE WITH NEW. WORK TO COMPLY WITH RCO 612, RCO 308, AND RCO 113.6.1 WITH A U VALUE OF 0.35 OR BETTER.
010-070334-00 | 010-N011-04400 | 2022-10-14 | MMLSR2241397 |  | 0 | MLS SCOPE: REPLACEMENT OF A SINGLE FURNACE LICENSE NUMBER: H00056 ¦ SCOPE ITEM: FURNACES / AIR HANDLERS / RTUS
010-070344-00 | 010-M023-17100 | 2021-03-05 | RSWDR2107815 |  | 1636 | Remove existing 4 window(s), 0 door(s) and replace with new. Work to comply with RCO 612, RCO 308, and RCO 113.6.1 with a U Value of 0.35 or Better.
010-070344-00 | 010-M023-17100 | 2020-05-20 | PMLSR2009510 |  | 0 | MLS SCOPE: WATER HEATER REPLACEMENT
010-070349-00 | 010-M097-17300 | 2023-09-15 | PMEPI2339302 |  | 5230 | ALTER ONE FAMILY 2 STORY DWELLING BY INSTALLING SUMP PUMP AND PIT ONLY
010-070349-00 | 010-M097-17300 | 2023-09-15 | EMEPR2339369 |  | 0 | BUILDING PERMIT/PLAN REVIEW: PMEPI2339302 INSTALL DEDICATED GFI OUTLET FOR SUMP PUMP.
010-070357-00 | 010-M099-20400 | 2022-01-01 |  |  |  | SPL/NWP/VD
010-070358-00 | 010-J028-03400 | 2020-12-30 | RSWDR2006641 |  | 7400 | Remove existing shingle roof to deck and replace with new felt underlayment, ice barrier membrane at eave, necessary flashings, and new asphalt shingles. Work to comply with RCO chapter 9 & Manufacture installation instructions.Roof Info: Whole house & p
010-070358-00 | 010-J028-03400 | 2020-07-29 | MMEPR2015267 |  | 0 | BUILDING PERMIT/PLAN REVIEW: DMGR2000328 REPLACE DAMAGED DUCT WORK AND REPLACE AIR CONDITIONER. LICENSE NUMBER: H00620 ¦ SCOPE ITEM: AIR CONDITIONING (INCLUDING CONDENSERS, EVAPORATORS, COMPRESSORS)
010-070358-00 | 010-J028-03400 | 2020-07-06 | EMEPR2013304 |  | 0 | BUILDING PERMIT/PLAN REVIEW: DMGR2000328 WIRE HOUSE AFTER FIRE
010-070358-00 | 010-J028-03400 | 2020-07-06 | PMEPR2013345 |  | 0 | BUILDING PERMIT/PLAN REVIEW: DMGR2000328 FIRE DAMAGE TO A SECTION OF PLUMBING GOING TO 2ND FLOOR BATHROOM. REPLUMB THAT BATHROOM AND SET FIXTURES THROUGHOUT ON FINISH.
010-070378-00 | 010-R055-05400 | 2020-09-27 | EMEPR2019938 |  | 0 | REMOVE EXISTING 100 AMP ELECTRICAL SERVICE AND INSTALL ALL NEW 200 AMP EQUIPMENT. THIS INCLUDES MAIN SERVICE PANEL WITH BREAKERS, GROUNDING, METER HOUSING, SERVICE ENTRANCE CABLE AND SEU MAST.
010-070382-00 | 010-M028-20400 | 2021-04-21 | MMLSR2114258 |  | 0 | MLS Scope: Replacement of a Single A/C Unit or Heat Pump License Number: H00425 ¦ Scope Item: air conditioning (including condensers, evaporators, compressors)
010-070382-00 | 010-M028-20400 | 2020-11-12 | ALTR2010855 |  | 1500 | PLAN APPROVAL: FINAL REVIEWED FOR COMPLIANCE UNDER: 2019 RESIDENTIAL CODE OF OHIO DESCRIPTION OF WORK: ALTER A 2 STORY FRAME, 1 FAMILY DWELLING BY REMOVING EXITING CEILING COVERING IN OFFICE/BONUS ROOM AND REPLACING WITH NEW INSULATION AND DRYWALL. R
010-070382-00 | 010-M028-20400 | 2020-10-26 | EMEPR2022348 |  | 0 | INSTALL (4) RECESS CAN LIGHT FIXTURES AND (1) WALL SWITCH CONTROL
010-070382-00 | 010-M028-20400 | 2023-08-07 | PMLSR2333227 |  | 0 | MLS Scope: Water Heater Replacement
010-070382-00 | 010-M028-20400 | 2023-12-30 | MMLSR2353288 |  | 0 | MLS SCOPE: REPLACEMENT OF A SINGLE FURNACE LICENSE NUMBER: H00425 ¦ SCOPE ITEM: FURNACES / AIR HANDLERS / RTUS
010-070384-00 | 010-M023-22300 | 2022-07-18 | MMEPC2229033 |  | 0 | REPLACEMENT OF SINGLE ROOFTOP AC UNIT, 8.5 TON UNIT LICENSE NUMBER: H00983 ¦ SCOPE ITEM: FURNACES / AIR HANDLERS / RTUS
010-070385-00 | 010-M015-14800 | 2023-05-08 | EMEPR2318876 |  | 0 | BUILDING PERMIT/PLAN REVIEW: PMEPI2317274 INSTALL ELECTRICAL OUTLET FOR THE SUMP PUMP
010-070385-00 | 010-M015-14800 | 2023-04-26 | PMEPI2317274 |  | 3200 | INSTALL SUMP WELL AND PUMP IN BASEMENT AS PART OF THE BLUEPRINT COLUMBUS PROJECT * GFCI NEC 210.8(A)(5) NOTE ORC EXCEPTION #2 OF 3401(2) * WIRE/BREAKER SIZE PER NEC 240.3(D) & 310.15(B)(6) * ELECTRIC PERMIT REQUIRE
010-070386-00 | 010-B015-05700 | 2024-04-05 | ALTR2414261 |  | 4600 | PLAN APPROVAL: FINAL REVIEWED FOR COMPLIANCE UNDER: 2019 RESIDENTIAL CODE OF OHIO USE/OCCUPANCY GROUP: 1, 2, 3 FAMILY DWELLING CONSTRUCTION TYPE: V-B DESCRIPTION OF WORK: ALTER A 2 STORY FRAMED, 1 FAMILY DWELLING BY INSTALLING 0 CARBON FIBER STR
010-070386-00 | 010-B015-05700 | 2024-04-05 | ALTR2414261 |  | 4600 | PLAN APPROVAL: FINAL REVIEWED FOR COMPLIANCE UNDER: 2019 RESIDENTIAL CODE OF OHIO USE/OCCUPANCY GROUP: 1, 2, 3 FAMILY DWELLING CONSTRUCTION TYPE: V-B DESCRIPTION OF WORK: ALTER A 2 STORY FRAMED, 1 FAMILY DWELLING BY INSTALLING 0 CARBON FIBER STR
010-070387-00 | 010-I058-04900 | 2019-10-04 | ACS1910512 |  | 0 | ADVANCED CONSTRUCTION START WITHIN UNIT 566 OF A FIRE DAMAGED MULTI-FAMILY BUILDING. WORK INCLUDES REMOVAL OF FIRE DAMAGED MATERIAL. APPLICANT PROCEEDS AT OWN RISK. WORK PERMITTED TO PROCEED TO POINT OF 1ST INSPECTION. PERMIT VALID FOR 45 DAYS FROM 10/
010-070387-00 | 010-I058-04900 | 2021-02-15 |  |  |  | #566 INT REMOD & OCCUP
010-070387-00 | 010-I058-04900 | 2020-03-03 | PMEPM2004624 |  | 0 | BUILDING PERMIT/PLAN REVIEW: DMGM1911440 INSTALL NEW PLUMBING FOR 2ND FLOOR BATHROOM (TUB, TOILET, SINK), TYING INTO EXISTING VENTING. ALSO NEW WATER LINES FOR 2ND FLOOR BATH COMPLETION OF THE WORK DESCRIBED ON THIS PERMIT DOES NOT COMPLY BUILDING
010-070387-00 | 010-I058-04900 | 2020-02-20 | MMEPM2003802 |  | 0 | BUILDING PERMIT/PLAN REVIEW: DMGM1911440 REPLACE FURNACE, DUCTWORK & BATH FANS UNIT 566 LICENSE NUMBER: H00070 COMPLETION OF THE WORK DESCRIBED ON THIS PERMIT DOES NOT COMPLY BUILDING ORDER #UNSF1900180 OR ANY OTHER BUILDING ORDER ASSOCIATED WITH THI
010-070387-00 | 010-I058-04900 | 2020-03-10 | EMEPM2005199 |  | 0 | BUILDING PERMIT/PLAN REVIEW: DMGM1911440 WIRE APT TO CODE AFTER FIRE DAMAGE COMPLETION OF THE WORK DESCRIBED ON THIS PERMIT DOES NOT COMPLY BUILDING ORDER #UNSF1900180 OR ANY OTHER BUILDING ORDER ASSOCIATED WITH THIS PARCEL
010-070387-00 | 010-I058-04900 | 2020-10-29 | MMEPM2022608 |  | 0 | BUILDING PERMIT/PLAN REVIEW: DMGM1911440 WORK TO BE DONE IN 566 ONLY. REPLACING INTERNAL GAS LINES FOR FURNACE AND HOT WATER HEATER. LICENSE NUMBER: P00498 ¦ SCOPE ITEM: FUEL GAS OR LP GAS
010-070387-00 | 010-I058-04900 | 2020-03-03 | PMEPM2004624 |  | 0 | BUILDING PERMIT/PLAN REVIEW: DMGM1911440 INSTALL NEW PLUMBING FOR 2ND FLOOR BATHROOM (TUB, TOILET, SINK), TYING INTO EXISTING VENTING. ALSO NEW WATER LINES FOR 2ND FLOOR BATH COMPLETION OF THE WORK DESCRIBED ON THIS PERMIT DOES NOT COMPLY BUILDING
010-070387-00 | 010-I058-04900 | 2020-02-19 |  |  |  | RECK FOR ADDRESS 566 BOARDED UP & LEFT FRONT PORCH REMOVED
010-070394-00 | 010-R016-03200 | 2019-10-17 |  |  |  | CONVERT EXISTING DET GARAGE TO LIVING AREA
010-070394-00 | 010-R016-03200 | 2019-06-27 | EMEPR1912410 |  | 0 | BUILDING PERMIT/PLAN REVIEW: RBLD1804515 WHOLE HOUSE RENOVATION NEW WIRING AND FIXTURES THROUGHOUT
010-070394-00 | 010-R016-03200 | 2019-01-28 | PMEPR1901763 |  | 0 | BUILDING PERMIT/PLAN REVIEW: RBLD1804515 ADDING 2ND FLOOR FULL BATH WASHER REMODEL KITCHEN AND 2ND FLOOR FULL BATH NEW HOT WATER TANK
010-070394-00 | 010-R016-03200 | 2019-06-27 | EMEPR1912410 |  | 0 | BUILDING PERMIT/PLAN REVIEW: RBLD1804515 WHOLE HOUSE RENOVATION NEW WIRING AND FIXTURES THROUGHOUT
010-070394-00 | 010-R016-03200 | 2019-02-12 | MMEPR1902854 |  | 0 | BUILDING PERMIT/PLAN REVIEW: RBLD1804515 HVAC PER PLANS LICENSE NUMBER: HO9999
010-070395-00 | 010-H040-01800 | 2019-10-23 | MMEPR1921773 |  | 0 | BUILDING PERMIT/PLAN REVIEW: ALTR1906270 REPIPE GAS TO FURNACE LICENSE NUMBER: P00384
010-070395-00 | 010-H040-01800 | 2019-10-17 | MMEPR1921357 |  | 0 | BUILDING PERMIT/PLAN REVIEW: ALTR1906270 WE WILL BE INSTALLING NEW FURNACE & A/C ALONG WITH NEW DUCTS AND EXHAUST FOR BATH FANS ONLY. LICENSE NUMBER: H00105 ¦ SCOPE ITEM: FURNACES / AIR HANDLERS / RTUS
010-070395-00 | 010-H040-01800 | 2019-10-17 | MMEPR1921358 |  | 0 | STATUS CHANGE: 10/18/2019 - REFER TO MMEPR1921357 BUILDING PERMIT/PLAN REVIEW: ALTR1906270 WE WILL BE INSTALLING NEW FURNACE & A/C ALONG WITH NEW DUCTS AND EXHAUSTING FOR BATH FANS ONLY LICENSE NUMBER: H00105 ¦ SCOPE ITEM: FURNACES / AIR HANDLERS
010-070395-00 | 010-H040-01800 | 2019-07-29 | PMEPR1914880 |  | 0 | BUILDING PERMIT/PLAN REVIEW: ALTR1906270 REPLUMB TOP FLOOR BATHROOM, FIRST FLOOR KITCHEN SINK, CLOTHES WASHER BASEMENT FLOOR.
010-070395-00 | 010-H040-01800 | 2019-06-21 | ALTR1906270 |  | 25000 | ALT SF 2 STORY FRM DWG TO REMODEL KITCHEN. NEW MEP'S AND DRYWALL THROUGHOUT. SEPARATE MEP PERMITS REQUIRED
010-070395-00 | 010-H040-01800 | 2019-07-01 | EMEPR1912635 |  | 0 | BUILDING PERMIT/PLAN REVIEW: ALTR1906270 REWIRE AS REQUIRED
010-070395-00 | 010-H040-01800 | 2019-10-23 | MMEPR1921773 |  | 0 | BUILDING PERMIT/PLAN REVIEW: ALTR1906270 REPIPE GAS TO FURNACE LICENSE NUMBER: P00384
010-070399-00 | 010-J040-03300 | 2023-02-24 | ALTR2309101 |  | 1000 | PLAN APPROVAL: FINAL REVIEWED FOR COMPLIANCE UNDER: 2019 RESIDENTIAL CODE OF OHIO USE/OCCUPANCY GROUP: 1, 2, 3 FAMILY DWELLING CONSTRUCTION TYPE: V-B DESCRIPTION OF WORK: ALTER A 2 STORY FRAMED, 1 FAMILY DWELLING: PROJECT SCOPE IS TO REPAIR ALL
010-070399-00 | 010-J040-03300 | 2023-10-24 | EMEPR2345283 |  | 0 | BUILDING PERMIT/PLAN REVIEW: ALTR2309101 ELECTRIC PER PLANS COMPLETION OF THE WORK DESCRIBED ON THIS PERMIT DOES NOT COMPLY BUILDING ORDER #UNSF2300014 OR ANY OTHER BUILDING ORDER ASSOCIATED WITH THIS PARCEL.
010-070400-00 | 010-J040-03200 | 2019-10-29 |  |  |  | COMPL INT REMOD
010-070400-00 | 010-J040-03200 | 2019-02-08 |  |  |  | DEMO/REHAB
010-070400-00 | 010-J040-03200 | 2019-02-25 | ALTR1901521 |  | 90000 | ALTER EXISTING DWELLING TO BE VERIFIED TO BE 3 STORY SINGLE FAMILY DWELLING WHICH WAS PREVIOUSLY A TWO FAMILY DWELLING. REPAIR AND INFILL REAR WALL, GENERAL INTERIOR RENOVATION INCLUDING ADDING NEW THIRD FLOOR SPACE AND LAUNDRY ROOM. VERIFY 3RD FLOOR WIN
010-070400-00 | 010-J040-03200 | 2019-03-27 | EMEPR1905721 |  | 0 | BUILDING PERMIT/PLAN REVIEW: ALTR1901521 INSTALL ROUGH FINISH ELECTRIC COMPLETION OF THE WORK DESCRIBED ON THIS PERMIT DOES NOT COMPLY BUILDING ORDER # UNSF1800102 OR ANY OTHER BUILDING ORDER ASSOCIATED WITH THIS PARCEL
010-070400-00 | 010-J040-03200 | 2019-06-24 | MMEPR1912067 |  | 0 | BUILDING PERMIT/PLAN REVIEW: ALTR1901521 INSTALL COMPLETE HVAC SYSTEM, CONSISTS OF ALL NEW DUCTWORK, FURNACE, CASED COIL, CONDENSER, AND THERMOSTAT LICENSE NUMBER: H00415 COMPLETION OF THE WORK DESCRIBED ON THIS PERMIT DOES NOT COMPLY BUILDING ORDER
010-070400-00 | 010-J040-03200 | 2019-12-17 | MMEPR1926100 |  | 0 | BUILDING PERMIT/PLAN REVIEW: ALTR1901521 RUN GAS LINE FROM METER TO FURNACE AND STOVE LICENSE NUMBER: P00217
010-070400-00 | 010-J040-03200 | 2019-05-10 | PMEPR1908835 |  | 0 | BUILDING PERMIT/PLAN REVIEW: ALTR1901521 ROUGH AND FINISH 4 BATHROOMS, LAUNDRY ROOM, WATER HEATER AND KITCHEN SINK COMPLETION OF THE WORK DESCRIBED ON THIS PERMIT DOES NOT COMPLY BUILDING ORDER #UNSF1800102 OR ANY OTHER BUILDING ORDER ASSOCIATED WITH T
010-070400-00 | 010-J040-03200 | 2022-08-26 | RSWDR2234755 |  | 14300 | REMOVE EXISTING SHINGLE ROOF TO DECK AND REPLACE WITH NEW FELT UNDERLAYMENT, ICE BARRIER MEMBRANE AT EAVE, NECESSARY FLASHINGS, AND NEW ASPHALT SHINGLES. WORK TO COMPLY WITH RCO CHAPTER 9 & MANUFACTURE INSTALLATION INSTRUCTIONS.ROOF INFO: REMOVE AND REPL
010-070404-00 | 010-I025-08400 | 2023-01-16 | MMLSR2303571 |  | 0 | MLS Scope: Replacement of a Single Furnace License Number: H00169 ¦ Scope Item: furnaces / air handlers / RTUs
010-070404-00 | 010-I025-08400 | 2022-06-08 | PMLSR2223143 |  | 0 | MLS SCOPE: WATER HEATER REPLACEMENT
010-070408-00 | 010-K035-08000 | 2019-06-07 | RSWDR1902732 |  | 12523 | REMOVE EXISTING 20 WINDOW(S), 0 DOOR(S) AND REPLACE WITH NEW. WORK TO COMPLY WITH RCO 612, RCO 308, AND RCO 113.6.1 WITH A U VALUE OF 0.35 OR BETTER.WINDOWS INFO: WHITE VINYL REMOVE EXISTING EXTERIOR WALL COVERING SYSTEM AND REPLACE WITH NEW EXTERIOR
010-070408-00 | 010-K035-08000 | 2024-11-12 | MMLSR2445047 |  | 0 | MLS Scope: Replacement of a Single Furnace, A/C and/or Heat Pump License Number: H00150 ¦ Scope Item: furnaces / air handlers / RTUs
010-070413-00 | 010-R071-01000 | 2021-12-20 | ALTR2149576 |  | 7500 | PLAN APPROVAL: FINAL REVIEWED FOR COMPLIANCE UNDER: 2019 RESIDENTIAL CODE OF OHIO DESCRIPTION OF WORK: ALTER A 1 FAMILY DWELLING FULL BASEMENT, UNFINISHED, WATERPROOFED, BY REMOVING EXISTING BASEMENT SUPPORT POSTS AND BEAM, REPLACING WITH NEW FOOT
010-070414-00 | 010-K036-08200 | 2019-11-26 | EMEPR1924565 |  | 0 | ? REPLACE 100 AMP 240 VOLT METER CAN RISER AND CONDUIT AND WIRE TO EXISTING PANEL ? GROUND SERVICE ? PERMIT AND INSPECT
010-070414-00 | 010-K036-08200 | 2019-11-26 | EMEPR1924565 |  | 0 | ? REPLACE 100 AMP 240 VOLT METER CAN RISER AND CONDUIT AND WIRE TO EXISTING PANEL ? GROUND SERVICE ? PERMIT AND INSPECT
010-070414-00 | 010-K036-08200 | 2019-12-04 | RSWDR1906214 |  | 3700 | REMOVE EXISTING 25 WINDOW(S), 4 DOOR(S) AND REPLACE WITH NEW. WORK TO COMPLY WITH RCO 612, RCO 308, AND RCO 113.6.1 WITH A U VALUE OF 0.35 OR BETTER.
010-070414-00 | 010-K036-08200 | 2024-04-03 | ALTR2413895 |  | 9000 | Plan Approval: Final Reviewed For Compliance Under: 2019 Residential Code Of Ohio Use/Occupancy Group: 1, 2, 3 Family Dwelling Construction Type: V-B Description Of Work: Alter a 2 Story Framed, 1 Family Dwelling by installing 0 Carbon Fiber Str
010-070415-00 | 010-K090-04500 | 2024-04-09 | EMEPR2414649 |  | 0 | INSTALL A 240VOLT CIRCUIT FROM THE MAIN PANEL TO THE GARAGE FOR AN EV CHARGER. LOAD CALCULATIONS DUE AT TIME OF INSPECTION
010-070416-00 | 010-B012-03900 | 2023-11-22 | PMLSR2349263 |  | 0 | MLS Scope: Water Heater Replacement
010-070416-00 | 010-B012-03900 | 2022-10-12 | RSWDR2241106 |  | 22786 | REMOVE EXISTING SHINGLE ROOF TO DECK AND REPLACE WITH NEW FELT UNDERLAYMENT, ICE BARRIER MEMBRANE AT EAVE, NECESSARY FLASHINGS, AND NEW ASPHALT SHINGLES. WORK TO COMPLY WITH RCO CHAPTER 9 & MANUFACTURE INSTALLATION INSTRUCTIONS.
010-070419-00 | 010-K043-04000 | 2019-01-31 | PMLSR1902061 |  | 0 | MLS SCOPE: WATER HEATER REPLACEMENT
010-070423-00 | 010-K051-09200 | 2021-04-20 | MMLSR2114025 |  | 0 | MLS Scope: Replacement of a Single Furnace, A/C and/or Heat Pump License Number: H00846 ¦ Scope Item: furnaces / air handlers / RTUs
010-070423-00 | 010-K051-09200 | 2021-12-28 | MMLSR2150410 |  | 0 | MLS SCOPE: REPLACEMENT OF A SINGLE A/C UNIT OR HEAT PUMP LICENSE NUMBER: H00150 ¦ SCOPE ITEM: FURNACES / AIR HANDLERS / RTUS
010-070423-00 | 010-K051-09200 | 2021-12-22 | EMEPR2150010 |  | 0 | AC/FURNANCE
010-070424-00 | 010-A061-05900 | 2019-01-01 |  | REVI
010-070424-00 | 010-A061-05900 | 2023-08-22 | PMLSR2335754 |  | 0 | MLS SCOPE: WATER HEATER REPLACEMENT
010-070424-00 | 010-A061-05900 | 2023-08-25 | PMLSR2336261 |  | 0 | MLS SCOPE: WATER HEATER REPLACEMENT
010-070424-00 | 010-A061-05900 | 2023-08-23 | MMEPR2335873 |  | 0 | AC AND FURNACE REPLACEMENT LICENSE NUMBER: H01072 ¦ SCOPE ITEM: FURNACES / AIR HANDLERS / RTUS
010-070424-00 | 010-A061-05900 | 2024-03-27 | RSWDR2413122 |  | 2180 | REMOVE AND REPLACE REAR FLAT EPDM ROOF TO CODE. THIS IS A SHARED ROOF WITH 986 HIGHLAND STREET. SEPARATE PERMIT APPLICATION SUBMITTED. Approved per COA null
010-070426-00 | 010-M049-11600 | 2020-09-22 | ALTR2009037 |  | 538 | PLAN APPROVAL: FINAL REVIEWED FOR COMPLIANCE UNDER: 2019 RESIDENTIAL CODE OF OHIO USE/OCCUPANCY GROUP: 1, 2, 3 FAMILY DWELLING CONSTRUCTION TYPE: V-B DESCRIPTION OF WORK: ALTER A 1 STORY FRAMED, 1 FAMILY DWELLING: PROJECT SCOPE IS TO REMOVE UP
010-070427-00 | 010-G050-01700 | 2019-02-11 | FSUPC1901049 |  | 0 | 445-455 S LUDLOW ST. 19 SPRINKLERS. REFERENCE BLDG PERMIT #CBLD1702493. ALTERATION TO FIRE SPRINKLER SYSTEM TO ADD SPRINKLERS FOR 2ND FLOOR ADDITION. SPRINKLER SYSTEM: EXISTING SYSTEM TO BE EXTENDED INTO NEW ADDITION. HAZARD CLASS: LIGHT. STANDPI
010-070427-00 | 010-G050-01700 | 2019-01-15 | GBLW1900042 |  | 0 | INSTALL NEW INTERNALLY ILLUMINATED WALL SIGN-SIGN B CHUTE GERDEMAN
010-070427-00 | 010-G050-01700 | 2022-07-22 | FSUPC2229707 |  | 0 | 455 S. LUDLOW ST REFERENCE BUILDING PERMIT #ALTC2219730 ALTERATION TO EXISTING FIRE SPRINKLER SYSTEM FOR RENOVATION TO OFFICE SPACE IN MINOR AREAS ON LEVELS 1-3. 8 SPRINKLERS
010-070427-00 | 010-G050-01700 | 2022-07-22 | FSUPC2229707 |  | 0 | 455 S. LUDLOW ST REFERENCE BUILDING PERMIT #ALTC2219730 ALTERATION TO EXISTING FIRE SPRINKLER SYSTEM FOR RENOVATION TO OFFICE SPACE IN MINOR AREAS ON LEVELS 1-3. 8 SPRINKLERS
010-070427-00 | 010-G050-01700 | 2022-08-19 | MMEPC2233604 |  | 0 | BUILDING PERMIT/PLAN REVIEW: ALTC2219730 INSTALL GAS LINES AND HOOK UP GAS FIXTURES PER ASSOCIATED BUILDING PERMIT NUMBER ALTC2219730 LICENSE NUMBER: P00136 ¦ SCOPE ITEM: FUEL GAS OR LP GAS
010-070427-00 | 010-G050-01700 | 2022-08-22 | MMEPC2233966 |  | 0 | BUILDING PERMIT/PLAN REVIEW: ALTC2219730 AWARE TI 2ND FL: MODIFY DUCT & DEVICES; INSTALL (1) 3-TON DUCTLESS SPLIT SYSTEM; CA221069 LICENSE NUMBER: H00140 ¦ SCOPE ITEM: DUCTWORK / DAMPERS
010-070427-00 | 010-G050-01700 | 2022-08-19 | PMEPC2233603 |  | 0 | BUILDING PERMIT/PLAN REVIEW: ALTC2219730 INSTALL PLUMBING DRAINS, VENTS, WATER LINES, AND FIXTURES PER ASSOCIATED BUILDING PERMIT NUMBER ALTC2219730
010-070427-00 | 010-G050-01700 | 2022-12-27 | MMEPC2250896 |  | 0 | Building Permit/Plan Review: ALTC2219730 VENTLESS GAS/ELECTRIC FIREPLACE; CA221069 License Number: H00140 ¦ Scope Item: factory built fireplaces (pre-fab)
010-070427-00 | 010-G050-01700 | 2022-05-16 | ALTC2219730 |  | 500000 | PLAN APPROVAL: CONDITIONAL: SEE CONDITIONS OF PLAN APPROVAL. MAY BE VERIFIED BY INSPECTORS IN THE FIELD REVIEWED FOR COMPLIANCE UNDER: 2017 OBC AND ICC A117.1-2009 WITH MODIFICATIONS IN OBC 1112.0. WORK REQUIRING SEPARATE APPLICATION: FIRE AL
010-070427-00 | 010-G050-01700 | 2022-06-24 | EMEPC2225657 |  | 0 | BUILDING PERMIT/PLAN REVIEW: ALTC2219730 ELECRICAL & LIGHTING AS PER APPROVED DRAWINGS.
010-070427-00 | 010-G050-01700 | 2019-02-11 | FSUPC1901049 |  | 0 | 445-455 S LUDLOW ST. 19 SPRINKLERS. REFERENCE BLDG PERMIT #CBLD1702493. ALTERATION TO FIRE SPRINKLER SYSTEM TO ADD SPRINKLERS FOR 2ND FLOOR ADDITION. SPRINKLER SYSTEM: EXISTING SYSTEM TO BE EXTENDED INTO NEW ADDITION. HAZARD CLASS: LIGHT. STANDPI
010-070427-00 | 010-G050-01700 | 2019-01-18 | FALRC1900442 |  | 0 | ALTER EXISTING FIRE ALARM SYSTEM FOR ICE HOUSE EXPANSION BY INSTALLING NEW DEVICES FOR INTERIOR ALTERATION. REFERENCE B.P. CBLD1702493 - (3) A/V UNITS, AND (2) DUCT DETECTORS.
010-070427-00 | 010-G050-01700 | 2019-01-18 | FALRC1900442 |  | 0 | ALTER EXISTING FIRE ALARM SYSTEM FOR ICE HOUSE EXPANSION BY INSTALLING NEW DEVICES FOR INTERIOR ALTERATION. REFERENCE B.P. CBLD1702493 - (3) A/V UNITS, AND (2) DUCT DETECTORS.
010-070427-00 | 010-G050-01700 | 2019-01-15 | GBLW1900043 |  | 0 | INSTALL NEW EXTERNALLY ILLUMINATED LETER SET-SIGN A CHUTE GERDEMAN
010-070427-00 | 010-G050-01700 | 2019-01-01 |  |  |  | SPL_NWP_VD
010-070427-00 | 010-G050-01700 | 2019-01-01 |  |  |  | SPL/NWP/VD
010-070428-00 | 010-R028-05700 | 2024-04-11 | RSWDR2414935 |  | 32400 | Remove existing 36 window(s), 0 door(s) and replace with new. Work to comply with RCO 612, RCO 308, and RCO 113.6.1 with a U Value of 0.35 or Better.
010-070428-00 | 010-R028-05700 | 2025-01-01 |  |  |  | SPL/NWP/VD
010-070432-00 | 010-N037A-03100 | 2022-10-28 | RSWDR2243489 |  | 1684 | REMOVE EXISTING 5 WINDOW(S), 0 DOOR(S) AND REPLACE WITH NEW. WORK TO COMPLY WITH RCO 612, RCO 308, AND RCO 113.6.1 WITH A U VALUE OF 0.35 OR BETTER.
010-070439-00 | 010-N037A-04800 | 2025-01-01 |  |  |  | SPL/NWP/VD
010-070440-00 | 010-I047-09500 | 2021-03-24 | EMEPR2110271 |  | 0 | BUILDING PERMIT/PLAN REVIEW: ALTR2008526 REWIRE HOUSE COMPLETE
010-070440-00 | 010-I047-09500 | 2020-09-08 | ALTR2008526 |  | 90000 | PLAN APPROVAL: FINAL REVIEWED FOR COMPLIANCE UNDER: 2019 RESIDENTIAL CODE OF OHIO DESCRIPTION OF WORK: BUILD A 2 STORY FRAME, 2 FAMILY DWELLING BY PERFORMING INTERIOR AND EXTERIOR ALTERATIONS. WORK WILL INCLUDE NEW DRYWALL, INSULATION, WINDOWS AND DO
010-070440-00 | 010-I047-09500 | 2021-02-19 |  |  |  | BUILDING PERMIT/ PLAN REVIEW; PLAN APPROVAL: FINAL REVIEW
010-070440-00 | 010-I047-09500 | 2022-05-06 |  |  |  | INT REMOD
010-070440-00 | 010-I047-09500 | 2021-03-18 | EMEPR2109640 |  | 0 | REPLACE 2 GANG METER, RISER AND 2 PANELS
010-070440-00 | 010-I047-09500 | 2020-11-12 | PMEPR2023806 |  | 0 | BUILDING PERMIT/PLAN REVIEW: ALTR2008526 INSTALL NEW DWV SYSTEM AND WATER LINES
010-070440-00 | 010-I047-09500 | 2021-01-20 | MMEPR2102104 |  | 0 | BUILDING PERMIT/PLAN REVIEW: ALTR2008526 INSTALL TWO NEW FURNACES, TWO AIR CONDITIONERS WITH DUCT SYSTEMS AND EXHAUST FANS LICENSE NUMBER: H00267 ¦ SCOPE ITEM: FURNACES / AIR HANDLERS / RTUS
010-070440-00 | 010-I047-09500 | 2021-05-20 | MMEPR2118618 |  | 0 | BUILDING PERMIT/PLAN REVIEW: ALTR2008526 RUN GAS LINES LICENSE NUMBER: P00380 ¦ SCOPE ITEM: FUEL GAS OR LP GAS
010-070446-00 | 010-D040-09000 | 2019-10-28 | RSWDR1905527 |  | 5957 | REMOVE EXISTING SHINGLE ROOF TO DECK AND REPLACE WITH NEW FELT UNDERLAYMENT, ICE BARRIER MEMBRANE AT EAVE, NECESSARY FLASHINGS, AND NEW ASPHALT SHINGLES. WORK TO COMPLY WITH RCO CHAPTER 9 & MANUFACTURE INSTALLATION INSTRUCTIONS.
010-070453-00 | 010-M046-13700 | 2025-03-31 |  |  |  | RECK 2026 FOR REHAB INT/EXT
010-070453-00 | 010-M046-13700 | 2019-01-01 |  | REVI
010-070453-00 | 010-M046-13700 | 2024-11-14 | ALTR2445357 |  | 5000 | REVIEWED FOR COMPLIANCE UNDER: 2019 RESIDENTIAL CODE OF OHIO USE/OCCUPANCY GROUP: 1, 2, 3 FAMILY DWELLING CONSTRUCTION TYPE: V-B DESCRIPTION OF WORK: ALTER A 2 STORY FRAMED, 1 FAMILY DWELLING BY CONSTRUCTING A 22’X20’ DETACHED GARAGE AT THE ALLEY S
010-070454-00 | 010-G040-05500 | 2022-12-21 | MMEPC2250548 |  | 0 | BUILDING PERMIT/PLAN REVIEW: ALTC2213654 VENT 1 BATH FAN 5’ OUT THE ROOF LICENSE NUMBER: H00430 ¦ SCOPE ITEM: EXHAUST SYSTEMS (HOODS, FANS, ETC)
010-070454-00 | 010-G040-05500 | 2022-11-30 | PMEPC2247726 |  | 0 | BUILDING PERMIT/PLAN REVIEW: ALTC2213654 ADDITIONAL PLUMBING FOR NEW ADA BATHROOM ON 3RD FLOOR 1 WATER CLOSET, 1 ADA LAV, I FLOOR DRAIN. TIE INTO EXISTING PLUMBING.
010-070454-00 | 010-G040-05500 | 2022-12-08 | EMEPC2248740 |  | 0 | BUILDING PERMIT/PLAN REVIEW: ALTC2213654 WIRE SMALL BATH ROOM, GFI OUTLET LIGHT FAN CR
010-070460-00 | 010-M153-19700 | 2022-02-15 | MMLSR2207274 |  | 0 | MLS SCOPE: REPLACEMENT OF A SINGLE FURNACE, A/C AND/OR HEAT PUMP LICENSE NUMBER: H00150 ¦ SCOPE ITEM: FURNACES / AIR HANDLERS / RTUS
010-070460-00 | 010-M153-19700 | 2020-07-09 | PMEPI2006123 |  | 3700 | ALT 2 STY SINGLE FAMILY DWG BY INSTALLING SUMP WELL & PUMP FOR BLUEPRINT COLUMBUS. UNFINISHED COLUMBUS. SEPARATE ELECTRIC REQUIRED FOR PUMP ELECTRIC IF NEEDED.
010-070460-00 | 010-M153-19700 | 2020-08-06 | EMEPR2015965 |  | 0 | BUILDING PERMIT/PLAN REVIEW: PMEPI2006123 ALT 2 STY SINGLE FAMILY DWG BY INSTALLING SUMP WELL AND PUMP FOR BLUEPRINT COLUMBUS. UNFINISHED BASEMENT. SEPARATE ELECTRIC REQUIRED FOR PUMP ELECTRIC IF NEEDED.
010-070461-00 | 010-M153-19800 | 2021-09-22 | RSWDR2137609 |  | 5319 | REMOVE EXISTING 15 WINDOW(S), 0 DOOR(S) AND REPLACE WITH NEW. WORK TO COMPLY WITH RCO 612, RCO 308, AND RCO 113.6.1 WITH A U VALUE OF 0.35 OR BETTER.
010-070461-00 | 010-M153-19800 | 2020-09-29 | RSWDR2004920 |  | 1300 | REMOVE EXISTING 0 WINDOW(S), 1 DOOR(S) AND REPLACE WITH NEW. WORK TO COMPLY WITH RCO 612, RCO 308, AND RCO 113.6.1 WITH A U VALUE OF 0.35 OR BETTER. DOORS INFO: REPLACE ENTRY DOOR WITH NEW. SAME SIZE.
010-070463-00 | 010-M153-20000 | 2022-05-25 | RSWDR2221305 |  | 10000 | REMOVE EXISTING SHINGLE ROOF TO DECK AND REPLACE WITH NEW FELT UNDERLAYMENT, ICE BARRIER MEMBRANE AT EAVE, NECESSARY FLASHINGS, AND NEW ASPHALT SHINGLES. WORK TO COMPLY WITH RCO CHAPTER 9 & MANUFACTURE INSTALLATION INSTRUCTIONS.
010-070463-00 | 010-M153-20000 | 2023-12-08 | RSWDR2351048 |  | 13139 | REMOVE EXISTING 11 WINDOW(S), 0 DOOR(S) AND REPLACE WITH NEW. WORK TO COMPLY WITH RCO 612, RCO 308, AND RCO 113.6.1 WITH A U VALUE OF 0.35 OR BETTER.WINDOWS INFO: IMPERIAL LS 11 DOUBLE HUNG CONFIGURATION: EQUAL SASHES GRIDS: NONE GLASS: EXTREME 2 PANE/L
010-070464-00 | 010-M153-20100 | 2024-06-07 | MMLSR2423407 |  | 0 | MLS SCOPE: REPLACEMENT OF A SINGLE FURNACE, A/C AND/OR HEAT PUMP LICENSE NUMBER: H00425 ¦ SCOPE ITEM: AIR CONDITIONING (INCLUDING CONDENSERS, EVAPORATORS, COMPRESSORS)
010-070465-00 | 010-M153-20200 | 2022-02-07 | MMLSR2206175 |  | 0 | MLS SCOPE: REPLACEMENT OF A SINGLE FURNACE, A/C AND/OR HEAT PUMP LICENSE NUMBER: H00150 ¦ SCOPE ITEM: FURNACES / AIR HANDLERS / RTUS
010-070466-00 | 010-M153-20300 | 2023-11-08 | MMEPR2347508 |  | 0 | BUILDING PERMIT/PLAN REVIEW: ADDR2324169 MECHANICAL FOR BATHROOM LICENSE NUMBER: HO9999
010-070466-00 | 010-M153-20300 | 2023-11-08 | EMEPR2347510 |  | 0 | BUILDING PERMIT/PLAN REVIEW: ADDR2324169 ELECTRIC FOR BATHROOM
010-070466-00 | 010-M153-20300 | 2023-11-08 | PMEPR2347511 |  | 0 | BUILDING PERMIT/PLAN REVIEW: ADDR2324169 PLUMBING FOR BATHROOM
010-070469-00 | 010-M153-20600 | 2020-02-28 | ALTR2002147 |  | 3700 | ALT 1 STY SINGLE FAMILY DWG BY INSTALLING SUMP WELL & PUMP FOR BLUEPRINT COLUMBUS. SEPARATE ELECTRIC REQUIRED FOR PUMP ELECTRIC IF NEEDED. BASEMENT UNFINISHED -- TT
010-070469-00 | 010-M153-20600 | 2020-02-28 | EMEPR2004408 |  | 0 | BUILDING PERMIT/PLAN REVIEW: ALTR2002147 INSTALL ELECTRIC CIRCUIT AND SINGLE RECEPTACLE FOR SUMP PUMP.
010-070470-00 | 010-M153-20700 | 2019-04-12 | ALTR1903367 |  | 1000 | ALTER 2 STORY SFD TO REPLACE DECK BOARDS, GUARDRAIL, AND CONCRETE STEPS OF FRONT PORCH PER PLAN. FINAL INSPECTION REQUIRED.
010-070470-00 | 010-M153-20700 | 2020-05-07 | EMEPR2008646 |  | 0 | BUILDING PERMIT/PLAN REVIEW: ALTR2003532 INSTALLED ELECTRICAL OUTLET FOR SUMP PUMP.
010-070470-00 | 010-M153-20700 | 2020-04-22 | ALTR2003532 |  | 3700 | ALT 2 STY SINGLE FAMILY DWG BY INSTALLING SUMP WELL AND PUMP. SEPARATE ELECTRIC REQUIRED FOR PUMP ELECTRIC IF NEEDED.
010-070470-00 | 010-M153-20700 | 2022-09-30 | ALTR2239313 |  | 20000 | PLAN APPROVAL: FINAL REVIEWED FOR COMPLIANCE UNDER: 2019 RESIDENTIAL CODE OF OHIO USE/OCCUPANCY GROUP: 1, 2, 3 FAMILY DWELLING CONSTRUCTION TYPE: V-B DESCRIPTION OF WORK: ALTER A 1 STORY FRAMED, 1 FAMILY DWELLING: PROJECT SCOPE IS TO REMOVE THE
010-070471-00 | 010-M153-20800 | 2022-08-26 | MMLSR2234854 |  | 0 | MLS SCOPE: REPLACEMENT OF A SINGLE FURNACE, A/C AND/OR HEAT PUMP LICENSE NUMBER: H00589 ¦ SCOPE ITEM: AIR CONDITIONING (INCLUDING CONDENSERS, EVAPORATORS, COMPRESSORS)
010-070473-00 | 010-M153-21000 | 2021-05-18 | RSWDR2118230 |  | 8831 | Remove existing shingle roof to deck and replace with new felt underlayment, ice barrier membrane at eave, necessary flashings, and new asphalt shingles. Work to comply with RCO chapter 9 & Manufacture installation instructions.Roof Info: Shingle tear-of
010-070474-00 | 010-M153-21100 | 2020-11-06 | EMEPR2023336 |  | 0 | BUILDING PERMIT/PLAN REVIEW: PMEPI2009438 ALT 2 STY SINGLE FAMILY DWG BY INSTALLING NEW ELECTRICAL OUTLET FOR SUMP PUMP
010-070474-00 | 010-M153-21100 | 2020-10-05 | PMEPI2009438 |  | 3700 | ALT 2 STY SINGLE FAMILY DWG BY INSTALLING SUMP WELL & PUMP FOR BLUEPRINT COLUMBUS. UNFINISHED BASEMENT. SEPARATE ELECTRIC REQUIRED FOR PUMP ELECTRIC IF NEEDED.
010-070474-00 | 010-M153-21100 | 2020-11-06 | PMEPR2023337 |  | 0 | BUILDING PERMIT/PLAN REVIEW: PMEPI2009438 SINGLE ITEM REPLACEMENT CLEAN OUT/FLOOR DRAIN AND ASSOCIATED FITTINGS
010-070474-00 | 010-M153-21100 | 2024-10-02 | RSWDR2439939 |  | 1843 | REMOVE EXISTING 0 WINDOW(S), 1 DOOR(S) AND REPLACE WITH NEW. WORK TO COMPLY WITH RCO 612, RCO 308, AND RCO 113.6.1 WITH A U VALUE OF 0.35 OR BETTER.
010-070475-00 | 010-M153-21200 | 2024-10-17 | PMLSR2441776 |  | 0 | MLS SCOPE: GAS WATER HEATER REPLACEMENT
010-070475-00 | 010-M153-21200 | 2020-02-13 | ALTR2001553 |  | 3700 | ALTER 2 STY SINGLE FAMILY DWELLING BY INSTALLING A SUMP WELL AND PUMP. SEPARATE ELECTRIC REQ FOR PUMP ELECTRIC IF NEEDED
010-070475-00 | 010-M153-21200 | 2023-05-09 | RSWDR2319166 |  | 3836 | Remove existing 3 window(s), 0 door(s) and replace with new. Work to comply with RCO 612, RCO 308, and RCO 113.6.1 with a U Value of 0.35 or Better.
010-070475-00 | 010-M153-21200 | 2022-04-26 | RSWDR2216995 |  | 5033 | REMOVE EXISTING 3 WINDOW(S), 1 DOOR(S) AND REPLACE WITH NEW. WORK TO COMPLY WITH RCO 612, RCO 308, AND RCO 113.6.1 WITH A U VALUE OF 0.35 OR BETTER.
010-070476-00 | 010-M153-21300 | 2023-10-12 | PMEPI2343360 |  | 5685 | ALTER ONE FAMILY 2 STORY DWELLING BY INSTALLING SUMP PUMP AND PIT ONLY
010-070476-00 | 010-M153-21300 | 2023-10-12 | EMEPR2343447 |  | 0 | BUILDING PERMIT/PLAN REVIEW: PMEPI2343360 INSTALL DEDICATED GFI OUTLET FOR SUMP PUMP.
010-070477-00 | 010-M153-21400 | 2019-04-24 | MMLSR1907602 |  | 0 | MLS SCOPE: REPLACEMENT OF A SINGLE A/C UNIT OR HEAT PUMP LICENSE NUMBER: H00434 ¦ SCOPE ITEM: AIR CONDITIONING (INCLUDING CONDENSERS, EVAPORATORS, COMPRESSORS)
010-070479-00 | 010-M153-21600 | 2019-01-02 | MMLSR1900007 |  | 0 | MLS Scope: Replacement of a Single Furnace, A/C and/or Heat Pump License Number: H00425 ¦ Scope Item: air conditioning (including condensers, evaporators, compressors)
010-070479-00 | 010-M153-21600 | 2022-10-17 | RSWDR2241638 |  | 14113 | REMOVE EXISTING 15 WINDOW(S), 0 DOOR(S) AND REPLACE WITH NEW. WORK TO COMPLY WITH RCO 612, RCO 308, AND RCO 113.6.1 WITH A U VALUE OF 0.35 OR BETTER.WINDOWS INFO: ULTRAVIEW 13 DOUBLE HUNG CONFIGURATION: EQUAL SASHES GRIDS: NONE GLASS: EXTREME 2 PANE/LOW
010-070479-00 | 010-M153-21600 | 2020-12-14 | EMEPR2025942 |  | 0 | Service upgrade 100 amp panel, riser and meter socker
010-070479-00 | 010-M153-21600 | 2020-08-28 | EMEPR2017745 |  | 0 | BUILDING PERMIT/PLAN REVIEW: PMEPI2006376 INSTALL ELECTRICAL OUTLET FOR SUMP PUMP.
010-070480-00 | 010-M153-21700 | 2021-03-30 | RSWDR2111195 |  | 2308 | Remove existing 0 window(s), 1 door(s) and replace with new. Work to comply with RCO 612, RCO 308, and RCO 113.6.1 with a U Value of 0.35 or Better.
010-070482-00 | 010-M153-21900 | 2019-07-24 | MMLSR1914576 |  | 0 | MLS SCOPE: REPLACEMENT OF A SINGLE FURNACE, A/C AND/OR HEAT PUMP LICENSE NUMBER: H00182 ¦ SCOPE ITEM: AIR CONDITIONING (INCLUDING CONDENSERS, EVAPORATORS, COMPRESSORS)
010-070483-00 | 010-M153-22000 | 2020-04-15 | MMLSR2007309 |  | 0 | MLS SCOPE: REPLACEMENT OF A SINGLE FURNACE, A/C AND/OR HEAT PUMP LICENSE NUMBER: H00855 ¦ SCOPE ITEM: AIR CONDITIONING (INCLUDING CONDENSERS, EVAPORATORS, COMPRESSORS) LICENSE NUMBER: H00855 ¦ SCOPE ITEM: FURNACES / AIR HANDLERS / RTUS
010-070485-00 | 010-M153-22200 | 2020-04-02 | MMLSR2006658 |  | 0 | MLS SCOPE: REPLACEMENT OF A SINGLE A/C UNIT OR HEAT PUMP LICENSE NUMBER: H00411 ¦ SCOPE ITEM: AIR CONDITIONING (INCLUDING CONDENSERS, EVAPORATORS, COMPRESSORS)
010-070488-00 | 010-M153-22500 | 2022-04-27 | MMLSR2217106 |  | 0 | MLS SCOPE: REPLACEMENT OF A SINGLE FURNACE LICENSE NUMBER: H00434 ¦ SCOPE ITEM: FURNACES / AIR HANDLERS / RTUS
010-070488-00 | 010-M153-22500 | 2024-03-12 | PMEPR2410943 |  | 0 | HOT WATER HEATER REPLACEMENT
010-070490-00 | 010-M153-22700 | 2023-01-10 | PMEPI2302936 |  | 10820 | Install 139 LF of basement gutter system into existing sump well and pump
010-070490-00 | 010-M153-22700 | 2020-04-17 | EMEPR2007462 |  | 0 | BUILDING PERMIT/PLAN REVIEW: ALTR2002978 INSTALL ELECTRIC CIRCUIT AND SINGLE RECEPTACLE.
010-070492-00 | 010-M153-22900 | 2024-01-26 | MMLSR2404862 |  | 0 | MLS SCOPE: REPLACEMENT OF A SINGLE FURNACE LICENSE NUMBER: H00286 ¦ SCOPE ITEM: FURNACES / AIR HANDLERS / RTUS
010-070494-00 | 010-M153-23100 | 2021-02-09 | PMEPI2104762 |  | 2225 | ALT 2 STY 1 SFD BY INSTALLING A SUMP WELL AND PUMP FOR BLUEPRINT COLUMBUS. SEPERATE ELECTRIC REQUIRED FOR PUMP ELECTRIC IF NEEDED
010-070494-00 | 010-M153-23100 | 2021-02-15 | EMEPR2105446 |  | 0 | Building Permit/Plan Review: PMEPI2104762 Install electric outlet in basement for sump pump
010-070494-00 | 010-M153-23100 | 2023-03-17 | PMEPR2311920 |  | 0 | BUILDING PERMIT/PLAN REVIEW: ALTR2310790 1) EXCAVATE AND ADAPT ONTO EXISTING CAST IRON PIPE IN THE GROUND WITH APPROVED SHIELDED BANDS. (SEE SPEC SHEET’S) 2) ROUGH IN 1 TOILET, AND 1 LAVATORY USING APPROVED SCHEDULE 40 PVC PIPING. (S
010-070494-00 | 010-M153-23100 | 2023-05-16 | MMEPR2320209 |  | 0 | BUILDING PERMIT/PLAN REVIEW: ALTR2310790 ADDING NEW EXHAUST DURING CONSTRUCTION OF HALF BATH IN UNFINISHED BASEMENT LICENSE NUMBER: HO9999
010-070494-00 | 010-M153-23100 | 2020-09-30 | MMLSR2020231 |  | 0 | MLS SCOPE: REPLACEMENT OF A SINGLE FURNACE, A/C AND/OR HEAT PUMP LICENSE NUMBER: H00855 ¦ SCOPE ITEM: AIR CONDITIONING (INCLUDING CONDENSERS, EVAPORATORS, COMPRESSORS) LICENSE NUMBER: H00855 ¦ SCOPE ITEM: FURNACES / AIR HANDLERS / RTUS
010-070494-00 | 010-M153-23100 | 2023-03-09 | ALTR2310790 |  | 7500 | PLAN APPROVAL: FINAL REVIEWED FOR COMPLIANCE UNDER: 2019 RESIDENTIAL CODE OF OHIO USE/OCCUPANCY GROUP: 1, 2, 3 FAMILY DWELLING CONSTRUCTION TYPE: V-B DESCRIPTION OF WORK: ALTER A 2 STORY FRAMED, 1 FAMILY DWELLING TO FRAME A HALF BATH IN AN UNFIN
010-070494-00 | 010-M153-23100 | 2023-05-16 | EMEPR2320211 |  | 0 | BUILDING PERMIT/PLAN REVIEW: ALTR2310790 ADDING 2 OUTLETS, LIGHTING, AND NEW EXHAUST DURING CONSTRUCTION OF HALF BATH IN UNFINISHED BASEMENT
010-070499-00 | 010-M132-14100 | 2023-12-21 | EMEPR2352632 |  | 0 | BUILDING PERMIT/PLAN REVIEW: PMEPI2352551 INSTALL DEDICATED GFI FOR SUMP PUMP.
010-070499-00 | 010-M132-14100 | 2023-12-21 | PMEPI2352551 |  | 4635 | ALTER ONE FAMILY 1 STORY DWELLING BY INSTALLING SUMP PUMP AND PIT ONLY
010-070502-00 | 010-M132-14400 | 2023-09-15 | RSWDR2339313 |  | 9800 | Remove existing shingle roof to deck and replace with new felt underlayment, ice barrier membrane at eave, necessary flashings, and new asphalt shingles. Work to comply with RCO chapter 9 & Manufacture installation instructions.
010-070502-00 | 010-M132-14400 | 2020-06-25 | EMEPR2012464 |  | 0 | BUILDING PERMIT/PLAN REVIEW: ALTR2004032 INSTALLED ELECTRICAL OUTLET FOR SUM[P PUMP.
010-070502-00 | 010-M132-14400 | 2020-05-07 | ALTR2004032 |  | 3700 | ALTER TWO STORY SFD BY INSTALLING SUMP WELL AND PUMP FOR BLUEPRINT COLUMBUS. UNFINISHED BASEMENT. SEPARATE ELECTRIC REQUIRED FOR PUMP ELECTRIC IF NEEDED.
010-070503-00 | 010-M132-14500 | 2021-11-10 | RSWDR2144638 |  | 3500 | REMOVE EXISTING 0 WINDOW(S), 2 DOOR(S) AND REPLACE WITH NEW. WORK TO COMPLY WITH RCO 612, RCO 308, AND RCO 113.6.1 WITH A U VALUE OF 0.35 OR BETTER.
010-070504-00 | 010-M132-14600 | 2021-08-26 | PMLSR2133978 |  | 0 | MLS Scope: Back water valve
010-070504-00 | 010-M132-14600 | 2023-02-13 | MMLSR2307272 |  | 0 | MLS Scope: Replacement of a Single Furnace, A/C and/or Heat Pump License Number: H00169 ¦ Scope Item: air conditioning (including condensers, evaporators, compressors)
010-070504-00 | 010-M132-14600 | 2020-01-27 | EMEPR2001902 |  | 0 | BUILDING PERMIT/PLAN REVIEW: ALTR2000851 INSTALLED ELECTRICAL OUTLET FOR SUMP PUMP.
010-070504-00 | 010-M132-14600 | 2020-01-27 | ALTR2000851 |  | 8800 | FINAL 2019 RESIDENTIAL CODE OF OHIO 1, 2, 3 FAMILY DWELLING V-B ALTER A 2 STORY FRAMED, 1 FAMILY DWELLING BY INSTALLING 98 LF OF BASEMENT DRAIN TILE, SUMP WELL AND PUMP. SEPARATE MEP PERMITS REQUIRED IF NEEDED. NONE NONE APPROVED DOCUME
010-070504-00 | 010-M132-14600 | 2020-10-29 | EMEPR2022679 |  | 0 | INSTALLATION OF A COMPLETE 200 AMP ELECTRICAL SYSTEM WITH 200 AMP RISER AND 200 AMP METER SOCKET. INSTALLATION OF 200 AMP HIGH-CAPACITY CIRCUIT PANEL. THIS ESTIMATE ALSO INCLUDES A COMPLETE GROUNDING SYSTEM INCLUDING THE TWO GROUND RODS WITH GROUNDING BR
010-070504-00 | 010-M132-14600 | 2020-04-15 | RSWDR2001352 |  | 4216 | REMOVE EXISTING SHINGLE ROOF TO DECK AND REPLACE WITH NEW FELT UNDERLAYMENT, ICE BARRIER MEMBRANE AT EAVE, NECESSARY FLASHINGS, AND NEW ASPHALT SHINGLES. WORK TO COMPLY WITH RCO CHAPTER 9 & MANUFACTURE INSTALLATION INSTRUCTIONS.
010-070504-00 | 010-M132-14600 | 2021-11-02 | RSWDR2143481 |  | 2387 | REMOVE EXISTING 0 WINDOW(S), 1 DOOR(S) AND REPLACE WITH NEW. WORK TO COMPLY WITH RCO 612, RCO 308, AND RCO 113.6.1 WITH A U VALUE OF 0.35 OR BETTER.
010-070504-00 | 010-M132-14600 | 2024-09-25 | RSWDR2438929 |  | 12049 | REMOVE EXISTING 6 WINDOW(S), 0 DOOR(S) AND REPLACE WITH NEW. WORK TO COMPLY WITH RCO 612, RCO 308, AND RCO 113.6.1 WITH A U VALUE OF 0.35 OR BETTER.WINDOWS INFO: APCO TO FURNISH AND INSTALL 6 NEW SPROUSE WINDOWS. COLOR TO BE WHITE INTERIOR & EXTERIOR. CL
010-070505-00 | 010-M132-14700 | 2022-06-15 | RSWDR2224245 |  | 3473 | REMOVE EXISTING 3 WINDOW(S), 0 DOOR(S) AND REPLACE WITH NEW. WORK TO COMPLY WITH RCO 612, RCO 308, AND RCO 113.6.1 WITH A U VALUE OF 0.35 OR BETTER.WINDOWS INFO: REPLACE 2 WINDOWS WITH NEW 2-LITE SLIDER WINDOWS. NO STRUCTURAL CHANGES
010-070507-00 | 010-M132-14900 | 2023-07-31 | PMEPI2331763 |  | 4810 | ALTER ONE FAMILY 2 STORY DWELLING BY INSTALLING SUMP PUMP AND PIT ONLY
010-070507-00 | 010-M132-14900 | 2023-08-07 | EMEPR2333118 |  | 0 | BUILDING PERMIT/PLAN REVIEW: PMEPI2331763 INSTALL GFI OUTLET FOR SUMP PUMP.
010-070508-00 | 010-M132-15000 | 2024-09-23 | RSWDR2438559 |  | 4994 | BUILDING PERMIT TO REMOVE EXISTING SHINGLE ROOF TO DECK ON BUILDING AND REPLACE WITH NEW FELT UNDERLAYMENT, ICE BARRIER MEMBRANE AT EAVE, NECESSARY FLASHINGS, AND NEW ASPHALT SHINGLES. WORK TO COMPLY WITH RCO 905, OBC 1507, AND MANUFACTURE INSTALLATION I
010-070508-00 | 010-M132-15000 | 2024-09-06 | PMEPI2436310 |  | 5917 | ALTER ONE FAMILY 2 STORY DWELLING BY INSTALLING SUMP PUMP AND PIT ONLY
010-070508-00 | 010-M132-15000 | 2024-09-06 | EMEPR2436347 |  | 0 | BUILDING PERMIT/PLAN REVIEW: PMEPI2436310 INSTALL DEDICATED GFI FOR SUMP PUMP.
010-070510-00 | 010-M153-07900 | 2024-02-21 | PMEPR2407920 |  | 0 | TUB TO SHOWER CONVERSION/FIXTURE –SHOWER & SHOWER VALVE - ANY NEW WATER DISTRIBUTION PIPE AND FITTINGS WILL COMPLY WITH ONE OF THE REFERENCED STANDARDS LISTED IN OPC TABLE 605.4 OR 605.5. ANY NEW VALVES WILL COMPLY WITH ONE OF THE REFERENCED STANDARDS LI
010-070511-00 | 010-M153-07800 | 2024-04-15 | PMLSR2415376 |  | 0 | MLS SCOPE: WATER HEATER REPLACEMENT
010-070511-00 | 010-M153-07800 | 2022-07-07 | EMEPR2227382 |  | 0 | REPLACE 200 AMP PANEL, METER BASE, SERVICE ENTRY WIRE, COMPLETE GROUNDING SYSTEM, WHOLE HOME SURGE PROTECTOR
010-070513-00 | 010-M153-07600 | 2020-09-18 | PMLSR2019313 |  | 0 | MLS SCOPE: WATER HEATER REPLACEMENT
010-070514-00 | 010-M153-07500 | 2024-01-15 | MMLSR2403544 |  | 0 | MLS SCOPE: REPLACEMENT OF A SINGLE FURNACE LICENSE NUMBER: H00020 ¦ SCOPE ITEM: FURNACES / AIR HANDLERS / RTUS
010-070516-00 | 010-M153-07300 | 2020-05-19 | ALTR2004389 |  | 3700 | ALT 1.5 STY SFD BY INSTALLING A SUMP WELL AND PUMP FOR BLUE PRINT COLUMBUS. SEPARATE ELECTRIC REQUIRED FOR PUMP ELECTRIC IF NEEDED. UNFINISHED.
010-070516-00 | 010-M153-07300 | 2020-06-05 | EMEPR2010756 |  | 0 | BUILDING PERMIT/PLAN REVIEW: ALTR2004389 INSTALL ELECTRIC CIRCUIT AND SINGLE RECEPTACLE IN BASEMENT FOR SUMP PUMP.
010-070516-00 | 010-M153-07300 | 2020-01-23 | PMLSR2001633 |  | 0 | MLS SCOPE: WATER HEATER REPLACEMENT
010-070516-00 | 010-M153-07300 | 2019-02-11 | RSWDR1900434 |  | 1012 | Remove existing 0 window(s), 2 door(s) and replace with new. Work to comply with RCO 612, RCO 308, and RCO 113.6.1 with a U Value of 0.35 or Better. Doors Info: FRONT AND SIDE
010-070516-00 | 010-M153-07300 | 2021-01-20 | PMEPR2102128 |  | 0 | Jackhammer at floor drain and replace floor drain with PVC and install back water valve. Venting method must be provided between the floor drain and the backwater valve. All new DWV pipe and fittings will comply with one of the referenced standards liste
010-070517-00 | 010-M153-19100 | 2020-11-04 | PMEPI2010583 |  | 2700 | ALT 2 SINGLE FAMILY DWG BY INSTALLING INTERIOR PERIMETER DRAIN SUMP WELL & PUMP SEPARATE ELECTRICAL REQUIRED FOR PUMP ELECTRICAL NEEDS. MLS
010-070517-00 | 010-M153-19100 | 2020-11-17 | EMEPR2024111 |  | 0 | BUILDING PERMIT/PLAN REVIEW: PMEPI2010583 ALT 2 STY SINGLE FAMILY DWG BY INSTALLING NEW ELECTRICAL OUTLET FOR SUMP PUMP
010-070518-00 | 010-M153-19000 | 2021-06-18 | EMEPR2123277 |  | 0 | Building Permit/Plan Review: PMEPI2117411 Install electric outlet in basement for sump pump
010-070518-00 | 010-M153-19000 | 2021-05-12 | PMEPI2117411 |  | 2225 | ALT 2STY SFD BY INSTALLING SUMP WELL AND PUMP IN UNFINISHED PART OF THE BASEMENT FOR BLUEPRINT COLUMBUS. No record of habitable basement. Inspector to field verify no serious hazards.
010-070518-00 | 010-M153-19000 | 2021-05-25 | ALTR2119332 |  | 7800 | ALT 2 STY SFD BY INSTALLING 125LF OF BASEMENT GUTTER IN THE BASEMENT
010-070518-00 | 010-M153-19000 | 2023-06-06 | RSWDR2323256 |  | 20000 | Remove existing 11 window(s), 0 door(s) and replace with new. Work to comply with RCO 612, RCO 308, and RCO 113.6.1 with a U Value of 0.35 or Better.Windows Info: Remove 11 windows and replace with new. Same style and size. We are installing a 2-lite sl
010-070518-00 | 010-M153-19000 | 2021-05-13 | EMEPR2117636 |  | 0 | 200 amp Service Change including meter socket, riser and grounding
010-070518-00 | 010-M153-19000 | 2021-06-18 | PMEPR2123278 |  | 0 | Building Permit/Plan Review: PMEPI2117411 Single item replacement clean out/floor drain and associated fittings
010-070519-00 | 010-M153-18900 | 2020-09-10 | PMLSR2018651 |  | 0 | MLS SCOPE: WATER HEATER REPLACEMENT
010-070519-00 | 010-M153-18900 | 2024-04-02 | RSWDR2413719 |  | 200 | REMOVE EXISTING 0 WINDOW(S), 1 DOOR(S) AND REPLACE WITH NEW. WORK TO COMPLY WITH RCO 612, RCO 308, AND RCO 113.6.1 WITH A U VALUE OF 0.35 OR BETTER. DOORS INFO: FRONT DOOR REPLACEMENT.
010-070520-00 | 010-M153-18800 | 2021-12-21 | PMLSR2149807 |  | 0 | MLS SCOPE: WATER HEATER REPLACEMENT
010-070520-00 | 010-M153-18800 | 2021-06-22 | ADDR2123596 |  | 6625 | PLAN APPROVAL: FINAL REVIEWED FOR COMPLIANCE UNDER: 2019 RESIDENTIAL CODE OF OHIO USE/OCCUPANCY GROUP: 1, 2, 3 FAMILY DWELLING CONSTRUCTION TYPE: V-B DESCRIPTION OF WORK: ALTER A 1 FAMILY DWELLING BY ALTERING A 5’X7’ MASONRY/CONCRETE PORCH AT T
010-070521-00 | 010-M153-18700 | 2020-03-24 | PMLSR2006161 |  | 0 | MLS SCOPE: WATER HEATER REPLACEMENT
010-070521-00 | 010-M153-18700 | 2022-02-07 | MMLSR2206182 |  | 0 | MLS SCOPE: REPLACEMENT OF A SINGLE FURNACE LICENSE NUMBER: H00150 ¦ SCOPE ITEM: FURNACES / AIR HANDLERS / RTUS
010-070522-00 | 010-M153-18600 | 2020-02-04 | RSWDR2000440 |  | 11600 | REMOVE EXISTING SHINGLE ROOF TO DECK AND REPLACE WITH NEW FELT UNDERLAYMENT, ICE BARRIER MEMBRANE AT EAVE, NECESSARY FLASHINGS, AND NEW ASPHALT SHINGLES. WORK TO COMPLY WITH RCO CHAPTER 9 & MANUFACTURE INSTALLATION INSTRUCTIONS.ROOF INFO: ROOF
010-070522-00 | 010-M153-18600 | 2020-06-16 | PMEPR2011586 |  | 0 | BUILDING PERMIT/PLAN REVIEW: ALTR2004486 SINGLE ITEM REPLACEMENT CLEAN OUT AND ASSOCIATED FITTINGS.
010-070522-00 | 010-M153-18600 | 2020-01-13 | PMEPR2000848 |  | 0 | REPLACE EXISTING SHOWER WITH ACRYLIC SHOWER BASE AND WALL SURROUND, REPLACE EXISTING VALVE FIXTURE (CONNECT TO EXISTING DRAIN AND EXISTING SUPPLY LINES). ANY NEW WATER DISTRIBUTION PIPE AND FITTINGS WILL COMPLY WITH ONE OF THE REFERENCED STANDARDS LISTED
010-070522-00 | 010-M153-18600 | 2020-06-16 | EMEPR2011581 |  | 0 | BUILDING PERMIT/PLAN REVIEW: ALTR2004486 INSTALLED ELECTRICAL OUTLET FOR SUMP PUMP.
010-070522-00 | 010-M153-18600 | 2020-05-21 | ALTR2004486 |  | 5400 | ALT 2 STY SINGLE FAMILY DWG BY INSTALLING INTERIOR PERIMETER DRAIN SUMP WELL AND PUMP.UNFINISHED BASEMENT. SEPARATE ELECTRIC REQUIRED FOR PUMP ELECTRIC. MLS
010-070522-00 | 010-M153-18600 | 2020-03-24 | PMLSR2006098 |  | 0 | MLS SCOPE: WATER HEATER REPLACEMENT
010-070523-00 | 010-M153-18500 | 2020-05-15 | ALTR2004287 |  | 3700 | ALT 2 STY SFD BY INSTALLING INTERIOR PERIMETER DRAIN SUMP WELL AND PUMP FOR BLUEPRINT COLUMBUS. SEPARATE ELECTRIC REQUIRED FOR PUMP ELECTRIC IF NEEDED
010-070523-00 | 010-M153-18500 | 2020-06-03 | EMEPR2010458 |  | 0 | BUILDING PERMIT/PLAN REVIEW: ALTR2004287 INSTALLED ELECTRICAL OUTLET FOR SUMP PUMP.
010-070525-00 | 010-M153-18300 | 2021-05-04 | EMEPR2116157 |  | 0 | Building Permit/Plan Review: PMEPI2113050 Install electric outlet in basement for sump pump
010-070525-00 | 010-M153-18300 | 2021-04-13 | PMEPI2113050 |  | 2225 | ALT 2 STY SFD BY INSTALLING SUMP PUMP IN BASEMENT
010-070528-00 | 010-M153-18000 | 2024-04-25 | MMLSR2416980 |  | 0 | MLS SCOPE: REPLACEMENT OF A SINGLE FURNACE, A/C AND/OR HEAT PUMP LICENSE NUMBER: H01163 ¦ SCOPE ITEM: FUEL GAS OR LP GAS
010-070528-00 | 010-M153-18000 | 2024-08-30 | EMLSR2435648 |  | 0 | BUILDING PERMIT/PLAN REVIEW: PLEX2434536 MLS SCOPE: ELECTRIC FOR SOLAR PHOTOVOLTAIC (PV) SYSTEM
010-070528-00 | 010-M153-18000 | 2024-04-19 | RSWDR2416111 |  | 14453 | REMOVE EXISTING SHINGLE ROOF TO DECK AND REPLACE WITH NEW FELT UNDERLAYMENT, ICE BARRIER MEMBRANE AT EAVE, NECESSARY FLASHINGS, AND NEW ASPHALT SHINGLES. WORK TO COMPLY WITH RCO CHAPTER 9 & MANUFACTURE INSTALLATION INSTRUCTIONS.ROOF INFO: REMOVE AND REPL
010-070530-00 | 010-M153-17800 | 2022-12-09 | MMLSR2248928 |  | 0 | MLS SCOPE: REPLACEMENT OF A SINGLE FURNACE, A/C AND/OR HEAT PUMP LICENSE NUMBER: H00855 ¦ SCOPE ITEM: AIR CONDITIONING (INCLUDING CONDENSERS, EVAPORATORS, COMPRESSORS) LICENSE NUMBER: H00855 ¦ SCOPE ITEM: FURNACES / AIR HANDLERS / RTUS
010-070530-00 | 010-M153-17800 | 2023-02-22 | EMEPR2308557 |  | 0 | BUILDING PERMIT/PLAN REVIEW: PMEPI2308521 ADD OUTLET FOR SUMP PUMP
010-070530-00 | 010-M153-17800 | 2023-02-22 | PMEPI2308521 |  | 4365 | ALTER ONE FAMILY 2 STORY DWELLING BY INSTALLING SUMP PUMP AND PIT ONLY
010-070531-00 | 010-M153-17700 | 2024-03-14 | RSWDR2411320 |  | 8000 | REMOVE EXISTING SHINGLE ROOF TO DECK AND REPLACE WITH NEW FELT UNDERLAYMENT, ICE BARRIER MEMBRANE AT EAVE, NECESSARY FLASHINGS, AND NEW ASPHALT SHINGLES. WORK TO COMPLY WITH RCO CHAPTER 9 & MANUFACTURE INSTALLATION INSTRUCTIONS.ROOF INFO: REMOVIWITH NEW
010-070532-00 | 010-M153-17600 | 2019-02-07 | PMLSR1902516 |  | 0 | MLS Scope: Water Heater Replacement
010-070538-00 | 010-M153-17000 | 2023-06-05 | RSWDR2323088 |  | 7140 | Remove existing shingle roof to deck and replace with new felt underlayment, ice barrier membrane at eave, necessary flashings, and new asphalt shingles. Work to comply with RCO chapter 9 & Manufacture installation instructions.
010-070539-00 | 010-M153-16900 | 2020-08-06 | EMEPR2015961 |  | 0 | BUILDING PERMIT/PLAN REVIEW: PMEPI2006326 ALT 2 STY SINGLE FAMILY DWG BY INSTALLING SUMP WELL AND PUMP FOR BLUEPRINT COLUMBUS. UNFINISHED BASEMENT. SEPARATE ELECTRIC REQUIRED FOR PUMP ELECTRIC IF NEEDED.
010-070539-00 | 010-M153-16900 | 2020-07-15 | PMEPI2006326 |  | 3700 | ALT 2 STY SINGLE FAMILY DWG BY INSTALLING SUMP WELL & PUMP FOR BLUEPRINT COLUMBUS. UNFINISHED BASEMENT. SEPARATE ELECTRIC REQUIRED FOR PUMP ELECTRIC IF NEEDED.
010-070542-00 | 010-M153-16600 | 2021-10-18 | RSWDR2141112 |  | 8350 | Remove existing shingle roof to deck and replace with new felt underlayment, ice barrier membrane at eave, necessary flashings, and new asphalt shingles. Work to comply with RCO chapter 9 & Manufacture installation instructions.
010-070542-00 | 010-M153-16600 | 2024-07-25 | PMEPI2429948 |  | 5165 | ALTER ONE FAMILY 1 STORY DWELLING BY INSTALLING SUMP PUMP AND PIT ONLY
010-070543-00 | 010-M153-16500 | 2019-10-30 | MMLSR1922260 |  | 0 | MLS SCOPE: REPLACEMENT OF A SINGLE FURNACE, A/C AND/OR HEAT PUMP LICENSE NUMBER: H00855 ¦ SCOPE ITEM: AIR CONDITIONING (INCLUDING CONDENSERS, EVAPORATORS, COMPRESSORS) LICENSE NUMBER: H00855 ¦ SCOPE ITEM: FURNACES / AIR HANDLERS / RTUS
010-070543-00 | 010-M153-16500 | 2022-12-05 | RSWDR2248140 |  | 1984 | Remove existing 5 window(s), 0 door(s) and replace with new. Work to comply with RCO 612, RCO 308, and RCO 113.6.1 with a U Value of 0.35 or Better.
010-070546-00 | 010-M153-16200 | 2021-02-23 |  |  | 40787 | RECK 2022 FOR 12X16 REAR ADDN
010-070546-00 | 010-M153-16200 | 2021-03-23 | RSWDR2110210 |  | 5800 | REMOVE EXISTING 0 WINDOW(S), 1 DOOR(S) AND REPLACE WITH NEW. WORK TO COMPLY WITH RCO 612, RCO 308, AND RCO 113.6.1 WITH A U VALUE OF 0.35 OR BETTER. DOORS INFO: REPLACING FRONT ENTRY DOOR WITH PELLA.
010-070546-00 | 010-M153-16200 | 2020-11-17 | ADDR2011035 |  | 40787 | PLAN APPROVAL: FINAL REVIEWED FOR COMPLIANCE UNDER: 2019 RESIDENTIAL CODE OF OHIO USE/OCCUPANCY GROUP: 1, 2, 3 FAMILY DWELLING CONSTRUCTION TYPE: V-B DESCRIPTION OF WORK: ALTER A 2 STORY FRAMED, 1 FAMILY DWELLING: SCOPE OF WORK TO ADD A 12’X 16
010-070546-00 | 010-M153-16200 | 2023-02-17 | EMEPR2308047 |  | 0 | BUILDING PERMIT/PLAN REVIEW: PMEPI2307982 INSTALL 20 AMP DEDICATED CIRCUIT FOR A SUMP PUMP.
010-070546-00 | 010-M153-16200 | 2023-02-17 | PMEPI2307982 |  | 4295 | ALTER ONE FAMILY 2 STORY DWELLING BY INSTALLING SUMP PUMP AND PIT ONLY
010-070546-00 | 010-M153-16200 | 2021-03-17 | EMEPR2109491 |  | 0 | BUILDING PERMIT/PLAN REVIEW: ADDR2011035 ELECTRICAL SCOPE PLAN APPROVAL: FINAL REVIEWED FOR COMPLIANCE UNDER: 2019 RESIDENTIAL CODE OF OHIO USE/OCCUPANCY GROUP: 1, 2, 3 FAMILY DWELLING CONSTRUCTION TYPE: V-B DESCRIPTION OF WORK: ALTER A 2 STORY FRAMED,
010-070546-00 | 010-M153-16200 | 2024-11-04 | PMLSR2443930 |  | 0 | MLS SCOPE: GAS WATER HEATER REPLACEMENT
010-070546-00 | 010-M153-16200 | 2024-11-04 | PMLSR2443931 |  | 0 | MLS SCOPE: GAS WATER HEATER REPLACEMENT
010-070547-00 | 010-M153-16100 | 2023-01-13 | PMEPI2303413 |  | 5173 | ALTER ONE FAMILY 2 STORY DWELLING BY INSTALLING SUMP PUMP AND PIT ONLY
010-070547-00 | 010-M153-16100 | 2023-01-16 | EMEPR2303592 |  | 0 | BUILDING PERMIT/PLAN REVIEW: PMEPI2303413 ADD OUTLET FOR SUMP PUMP
010-070547-00 | 010-M153-16100 | 2021-05-17 | RSWDR2117990 |  | 13077 | Remove existing shingle roof to deck and replace with new felt underlayment, ice barrier membrane at eave, necessary flashings, and new asphalt shingles. Work to comply with RCO chapter 9 & Manufacture installation instructions.
010-070552-00 | 010-M153-15600 | 2021-03-05 | RSWDR2107790 |  | 6765 | Remove existing shingle roof to deck and replace with new felt underlayment, ice barrier membrane at eave, necessary flashings, and new asphalt shingles. Work to comply with RCO chapter 9 & Manufacture installation instructions.
010-070554-00 | 010-M153-15400 | 2021-04-14 | RSWDR2113306 |  | 8462 | Remove existing shingle roof to deck and replace with new felt underlayment, ice barrier membrane at eave, necessary flashings, and new asphalt shingles. Work to comply with RCO chapter 9 & Manufacture installation instructions.Roof Info: Remove and repl
010-070555-00 | 010-M153-15300 | 2022-06-20 | RSWDR2224979 |  | 4838 | REMOVE EXISTING 14 WINDOW(S), 0 DOOR(S) AND REPLACE WITH NEW. WORK TO COMPLY WITH RCO 612, RCO 308, AND RCO 113.6.1 WITH A U VALUE OF 0.35 OR BETTER.
010-070557-00 | 010-M153-15100 | 2024-06-06 | MMLSR2423179 |  | 0 | MLS SCOPE: REPLACEMENT OF A SINGLE FURNACE, A/C AND/OR HEAT PUMP LICENSE NUMBER: H00425 ¦ SCOPE ITEM: AIR CONDITIONING (INCLUDING CONDENSERS, EVAPORATORS, COMPRESSORS)
010-070565-00 | 010-M153-14300 | 2019-05-29 | EMEPR1910219 |  | 0 | BUILDING PERMIT/PLAN REVIEW: ALTR1905303 ROUGH IN AND FINISH TWO (2) CAN LIGHTS, FIVE (5) UNDER CABINET LIGHTS, FOUR (4) COUNTER TOP OUTLETS AND ONE (1) MICROWAVE CURCUIT
010-070565-00 | 010-M153-14300 | 2019-05-29 | ALTR1905303 |  | 25000 | ALTER A TWO STORY FRAME DWELLING BY REMODELING KITCHEN. WORK WILL INVOLVE REMOVING PORTION OF NON-LOAD BEARING WALL AND NEW ELECTRICAL WORK
010-070567-00 | 010-M153-14100 | 2024-10-31 | EMEPR2443563 |  | 0 | NEW METER - CHANGE POWER DROP
010-070568-00 | 010-M153-14000 | 2021-03-12 | PMEPI2108751 |  | 2725 | ALT 1.5 STY SFD by installing a sump well and pump for Blueprint Columbus.
010-070568-00 | 010-M153-14000 | 2021-04-29 | PMEPR2115458 |  | 0 | Building Permit/Plan Review: PMEPI2108751 Single item replacement clean out/floor drain and associated fittings
010-070568-00 | 010-M153-14000 | 2021-04-29 | EMEPR2115455 |  | 0 | Building Permit/Plan Review: PMEPI2108751 Install electric outlet in basement for sump pump
010-070570-00 | 010-M153-13800 | 2020-10-13 | RSWDR2005217 |  | 15000 | REMOVE EXISTING 14 WINDOW(S), 0 DOOR(S) AND REPLACE WITH NEW. WORK TO COMPLY WITH RCO 612, RCO 308, AND RCO 113.6.1 WITH A U VALUE OF 0.35 OR BETTER.
010-070571-00 | 010-M153-13700 | 2020-08-21 | MMLSR2017205 |  | 0 | MLS SCOPE: REPLACEMENT OF A SINGLE FURNACE, A/C AND/OR HEAT PUMP LICENSE NUMBER: H00855 ¦ SCOPE ITEM: AIR CONDITIONING (INCLUDING CONDENSERS, EVAPORATORS, COMPRESSORS) LICENSE NUMBER: H00855 ¦ SCOPE ITEM: FURNACES / AIR HANDLERS / RTUS
010-070572-00 | 010-M153-13600 | 2022-08-29 | EMEPR2234896 |  | 0 | REPLACEMENT OF THE EXISTING 100 AMP ELECTRICAL PANEL AND RECONNECT TO THE EXISTING CIRCUITS.
010-070573-00 | 010-M153-13500 | 2021-06-08 | EMEPR2121296 |  | 0 | Building Permit/Plan Review: PMEPI2114998 Install electric outlet in basement for sump pump
010-070573-00 | 010-M153-13500 | 2021-04-27 | PMEPI2114998 |  | 2225 | ALT 1 STY SFD BY INSTALLING 1 SUMP PUMP IN BASEMENT
010-070573-00 | 010-M153-13500 | 2021-11-12 | PMEPR2145085 |  | 0 | REPLACEMENT OF DEFECTIVE PIPE AND ASSOCIATED FITTINGS ON BUILDING DRAIN SERVING A TOILET, LAVATORY, AND FLOOR DRAIN, INCLUDING A PORTION OF THE VERTICAL STACK. ALL NEW DWV PIPE AND FITTINGS WILL COMPLY WITH ONE OF THE REFERENCED STANDARDS LISTED IN OPC T
010-070573-00 | 010-M153-13500 | 2022-11-21 | PMLSR2246579 |  | 0 | MLS SCOPE: WATER HEATER REPLACEMENT
010-070573-00 | 010-M153-13500 | 2022-11-07 | PMLSR2244719 |  | 0 | MLS SCOPE: WATER HEATER REPLACEMENT
010-070573-00 | 010-M153-13500 | 2021-11-30 | EMEPR2147123 |  | 0 | REPLACING THE PANEL AND THE LOWER SEU CABLE AND UPDATE THE GROUNDING, 200 AMP SERVICE CHANGE. $3500 TOTAL
010-070573-00 | 010-M153-13500 | 2021-11-12 | EMEPR2145087 |  | 0 | 200 AMP SERVICE AND WHOLE HOUSE SURGE PROTECTOR
010-070575-00 | 010-M153-13400 | 2021-08-26 | ALTR2133867 |  | 18272 | ***Changed from 18 to 19 Carbon Fiber Straps** Alter a 1 Story Framed, 1 Family Dwelling by installing ***19 -MRF*** carbon fiber straps on the basement walls
010-070575-00 | 010-M153-13400 | 2021-08-26 | EMEPR2133846 |  | 0 | INSTALL DEDICATED OUTLET
010-070576-00 | 010-M153-13300 | 2020-04-15 | RSWDR2001364 |  | 5000 | REMOVE EXISTING EXTERIOR WALL COVERING SYSTEM AND REPLACE WITH NEW EXTERIOR SIDING OVER AN APPROVED WATER-RESISTIVE BARRIER. WORK TO COMPLY WITH RCO 703.SIDING INFO: REPLACE SIDING ON HOUSE WITH NEW VINYL. COLOR TO BE BLUE.
010-070578-00 | 010-M145-09800 | 2019-04-15 | EMEPR1906940 |  | 0 | BUILDING PERMIT/PLAN REVIEW: ALTR1903307 INSTALLING OUTLET FOR SUMP PUMP
010-070578-00 | 010-M145-09800 | 2019-04-15 | PMEPR1906941 |  | 0 | BUILDING PERMIT/PLAN REVIEW: ALTR1903307 SINGLE ITEM REPLACEMENT CLEAN OUT/FLOOR DRAIN AND ASSOCIATED FITTINGS
010-070578-00 | 010-M145-09800 | 2019-04-11 | ALTR1903307 |  | 4000 | ALT 2 STY SFD BY INSTALLING SUMP WELL AND PUMP. SEPARATE ELECTRIC REQUIRED FOR PUMP ELECTRIC IF NEEDED
010-070579-00 | 010-M153-13100 | 2020-02-24 | PMLSR2003944 |  | 0 | MLS SCOPE: WATER HEATER REPLACEMENT
010-070580-00 | 010-M153-13000 | 2021-04-30 | EMLSR2115685 |  | 0 | Building Permit/Plan Review: PLEX2111491 MLS Scope: Electric for Solar Photovoltaic (PV) System
010-070580-00 | 010-M153-13000 | 2024-03-07 | MMLSR2410451 |  | 0 | MLS SCOPE: REPLACEMENT OF A SINGLE FURNACE, A/C AND/OR HEAT PUMP LICENSE NUMBER: H00855 ¦ SCOPE ITEM: AIR CONDITIONING (INCLUDING CONDENSERS, EVAPORATORS, COMPRESSORS) LICENSE NUMBER: H00855 ¦ SCOPE ITEM: FURNACES / AIR HANDLERS / RTUS
010-070582-00 | 010-M153-12800 | 2022-10-18 | MMLSR2241942 |  | 0 | MLS SCOPE: REPLACEMENT OF A SINGLE FURNACE LICENSE NUMBER: H00150 ¦ SCOPE ITEM: FURNACES / AIR HANDLERS / RTUS
010-070583-00 | 010-M153-12700 | 2022-05-04 | EMEPR2218077 |  | 0 | UPGRADE OVERHEAD SERVICE FROM 100 AMP TO 150 AMP. SQD PANEL WITH MAIN BREAKER. THIS WILL INCLUDE A SURGE PROTECTOR. WILL REQUIRE A PERMIT FOR THE SERVICE ONLY. ALSO RUN NEW WIRE FOR STOVE AND DRYER WITH NEW 4 WIRE OUTLETS. OWNER RESPONSIBILITY TO CHANGE
010-070583-00 | 010-M153-12700 | 2019-04-11 | DECKR1903334 |  | 10735 | ALT SF 2STY FRM DWG TO BUILD 12' X 14' DECK TO REAR OF DWG PER PLAN
010-070585-00 | 010-M153-12500 | 2024-06-28 | MMLSR2426744 |  | 0 | MLS SCOPE: REPLACEMENT OF A SINGLE FURNACE, A/C AND/OR HEAT PUMP LICENSE NUMBER: H00855 ¦ SCOPE ITEM: FURNACES / AIR HANDLERS / RTUS LICENSE NUMBER: H00855 ¦ SCOPE ITEM: AIR CONDITIONING (INCLUDING CONDENSERS, EVAPORATORS, COMPRESSORS)
010-070586-00 | 010-M153-12400 | 2021-05-14 | PMEPR2117740 |  | 0 | replacing 10 feet of 3in cast iron stack with PVC Replacing 10 feet of 1.5 in cast iron for bathtub with PVC
010-070587-00 | 010-M153-12300 | 2021-07-02 | MMLSR2125455 |  | 0 | MLS Scope: Replacement of a Single Furnace, A/C and/or Heat Pump License Number: H00150 ¦ Scope Item: furnaces / air handlers / RTUs
010-070587-00 | 010-M153-12300 | 2023-03-13 | PMLSR2311195 |  | 0 | MLS Scope: Water Heater Replacement
010-070590-00 | 010-M153-12000 | 2019-08-09 | EMEPR1915908 |  | 0 | INSTALL 200 AMP PANEL AND DISCONNECT
010-070590-00 | 010-M153-12000 | 2020-09-15 | MMEPR2018979 |  | 0 | INSTALL 1 TRUNK LINE AND INSTALL MANIFOLD. RUN 1/2 GAS LINE TO WATER HEATER, FURNACE, AND FIREPLACE LICENSE NUMBER: H00951 ¦ SCOPE ITEM: FUEL GAS OR LP GAS
010-070590-00 | 010-M153-12000 | 2022-02-02 | MMLSR2205698 |  | 0 | MLS SCOPE: REPLACEMENT OF A SINGLE FURNACE, A/C AND/OR HEAT PUMP LICENSE NUMBER: H00425 ¦ SCOPE ITEM: AIR CONDITIONING (INCLUDING CONDENSERS, EVAPORATORS, COMPRESSORS)
010-070592-00 | 010-M145-09700 | 2019-04-15 | PMEPR1906946 |  | 0 | BUILDING PERMIT/PLAN REVIEW: ALTR1903284 SINGLE ITEM REPLACEMENT CLEAN OUT/FLOOR DRAIN AND ASSOCIATED FITTINGS
010-070592-00 | 010-M145-09700 | 2019-04-11 | ALTR1903284 |  | 4000 | ALT 2 STY SINGLE FAMILY DWG BY INSTALLING SUMP WELL AND PUMP. SEPARATE ELECTRIC REQUIRED FOR PUMP. SEPARATE ELECTRIC REQUIRED FOR PUMP ELECTRIC IF NEEDED. MLS
010-070592-00 | 010-M145-09700 | 2019-04-15 | EMEPR1906944 |  | 0 | BUILDING PERMIT/PLAN REVIEW: ALTR1903284 INSTALLING OUTLET FOR SUMP PUMP
010-070595-00 | 010-M153-11600 | 2023-07-17 | EMLSR2329411 |  | 0 | Building Permit/Plan Review: PLEX2327314 MLS Scope: Electric for Solar Photovoltaic (PV) System
010-070596-00 | 010-M153-11500 | 2023-07-20 | RSWDR2330279 |  | 7300 | INSTALL NEW ASPHALT SHINGLE ROOF OVER EXISTING ROOF. TWO ASPHALT SHINGLE ROOFS MAXIMUM PERMITTED PER RCO 907.3. WORK TO COMPLY WITH RCO CHAPTER 9. ROOF INFO: EXISTING ROOF INSTALL 3 DIMENSIONAL SHINGLES.
010-070597-00 | 010-M153-11400 | 2019-07-12 | DEMO1907082 |  | 5000 | 264 S BRINKER AVE DEMOLITION & REMOVAL OF A RESIDENTIAL ACCESSORY STRUCTURE 480 SQ FT GREATER HILLTOP AREA COMMISSION APPROVAL 7/12/19
010-070597-00 | 010-M153-11400 | 2019-07-30 | EMEPR1915019 |  | 0 | BUILDING PERMIT/PLAN REVIEW: ALTR1907084 AFTER GARAGE IS CONSTRUCTED, HOOK UP ELECTRICITY TO POWER GARAGE DOOR, SEVERAL INTERIOR AND EXTERIO LIGHTS AND THREE DOUBLE GANG ELECTRICAL PLUGS.
010-070597-00 | 010-M153-11400 | 2019-07-12 | ALTR1907084 |  | 18000 | PLAN APPROVAL: FINAL REVIEWED FOR COMPLIANCE UNDER: 2019 RESIDENTIAL CODE OF OHIO USE/OCCUPANCY GROUP: 1, 2, 3 FAMILY DWELLING CONSTRUCTION TYPE: V-B DESCRIPTION OF WORK: ALTER A 2 STORY FRAMED, 1 FAMILY DWELLING BY BUILDING NEW DETACHED GARAGE
010-070597-00 | 010-M153-11400 | 2023-09-27 | EMEPR2341031 |  | 0 | BUILDING PERMIT/PLAN REVIEW: PMEPI2340815 INSTALL DEDICATED GFI FOR SUMP PUMP.
010-070597-00 | 010-M153-11400 | 2023-09-26 | PMEPI2340815 |  | 4611 | ALTER ONE FAMILY 1 STORY DWELLING BY INSTALLING SUMP PUMP AND PIT ONLY
010-070605-00 | 010-M153-10600 | 2022-06-19 | RSWDR2224840 |  | 663 | REMOVE EXISTING 0 WINDOW(S), 1 DOOR(S) AND REPLACE WITH NEW. WORK TO COMPLY WITH RCO 612, RCO 308, AND RCO 113.6.1 WITH A U VALUE OF 0.35 OR BETTER. DOORS INFO: FRONT
010-070606-00 | 010-M153-10500 | 2020-04-22 | ALTR2003514 |  | 3700 | ALT 2 STY SFD BY INSTALLING SUMP WELL AND PUMP FOR BLUEPRINT COLUMBUS. BASEMENT IS UNFINISHED. SEPARATE ELECTRIC REQUIRED FOR PUMP ELECTRIC IF NEEDED
010-070606-00 | 010-M153-10500 | 2020-05-06 | EMEPR2008574 |  | 0 | BUILDING PERMIT/PLAN REVIEW: ALTR2003514 INSTALLED ELECTRICAL OUTLET FOR SUMP PUMP.
010-070606-00 | 010-M153-10500 | 2021-05-20 | PMEPR2118677 |  | 0 | REPLACING ROUGHLY 20 FEET WITH PVC. THIS 20 FEET INCLUDES LAUNDRY LINE, TOILET AND LAV LINES. REPLACING THE FLOOR DRAIN 2-3 FEET WITH PVC REPLACING 7 FEET OF 4IN CAST IRON WITH PVC WITH A Y FITTING THAT CATCHES THE KITCHEN SINK AND ATTACHING TO THE EXIST
010-070606-00 | 010-M153-10500 | 2021-06-30 | ALTR2124936 |  | 760 | PLAN APPROVAL: FINAL REVIEWED FOR COMPLIANCE UNDER: 2019 RESIDENTIAL CODE OF OHIO USE/OCCUPANCY GROUP: 1, 2, 3 FAMILY DWELLING CONSTRUCTION TYPE: V-B DESCRIPTION OF WORK: ALTER A 2 STORY FRAMED, 1 FAMILY DWELLING BY REMOVING AND REPLACING FRAMIN
010-070606-00 | 010-M153-10500 | 2021-06-30 | ALTR2124938 |  | 6480 | ALT 2 STY SFD BY INSTALLING 106LF OF BASEMENT GUTTER IN THE BASEMENT. SEPARATE PERMIT REQUIRED FOR THE REMOVAL AND REPLACEMENT OF INTERIOR FRAMING AND FINISHES.
010-070606-00 | 010-M153-10500 | 2020-07-13 | PMLSR2013956 |  | 0 | WATER HEATER REPLACEMENT COMPLETION OF THE WORK DESCRIBED ON THIS PERMIT, INCLUDING ALL REQUIRED INSPECTIONS AND APPROVALS, WILL COMPLY BUILDING ORDER #SRTN2000603.
010-070606-00 | 010-M153-10500 | 2021-07-12 | RSWDR2126713 |  | 6760 | REMOVE EXISTING 9 WINDOW(S), 0 DOOR(S) AND REPLACE WITH NEW. WORK TO COMPLY WITH RCO 612, RCO 308, AND RCO 113.6.1 WITH A U VALUE OF 0.35 OR BETTER.
010-070609-00 | 010-M153-10200 | 2024-06-06 | PMLSR2423160 |  | 0 | MLS SCOPE: WATER HEATER REPLACEMENT
010-070611-00 | 010-M153-10000 | 2023-10-03 | EMEPR2342106 |  | 0 | BUILDING PERMIT/PLAN REVIEW: ALTR2334299 NEW GARAGE.RAN POWER INSTALLED SUB PANEL
010-070611-00 | 010-M153-10000 | 2023-08-14 | ALTR2334299 |  | 39488 | PLAN APPROVAL: FINAL REVIEWED FOR COMPLIANCE UNDER: 2019 RESIDENTIAL CODE OF OHIO USE/OCCUPANCY GROUP: 1, 2, 3 FAMILY DWELLING CONSTRUCTION TYPE: V-B DESCRIPTION OF WORK: ALTER A 2 STORY FRAMED, 1 FAMILY DWELLING BY BUILDING A 14’X 26’ DETACHED
010-070611-00 | 010-M153-10000 | 2020-07-17 | PMEPI2006460 |  | 3700 | ALT 2 STORY SINGLE FAMILY DWELLING INSTALLING A SUMP WELL AND PUMP FOR BLUEPRINT COLUMBUS. SEPARATE ELECTRIC REQUIRED FOR PUMP ELECTRIC IF NEEDED.
010-070611-00 | 010-M153-10000 | 2020-07-24 | EMEPR2014924 |  | 0 | BUILDING PERMIT/PLAN REVIEW: PMEPI2006460 INSTALL ELECTRICAL OUTLET FOR SUMP PUMP
010-070612-00 | 010-M153-09900 | 2022-01-12 | RSWDR2203121 |  | 6485 | REMOVE EXISTING 7 WINDOW(S), 0 DOOR(S) AND REPLACE WITH NEW. WORK TO COMPLY WITH RCO 612, RCO 308, AND RCO 113.6.1 WITH A U VALUE OF 0.35 OR BETTER.WINDOWS INFO: 3 DH IN THE LIVING ROOM, 2 DH IN BEDROOM-1, 2 DH IN THE OFFICE
010-070612-00 | 010-M153-09900 | 2022-09-14 | RSWDR2237126 |  | 2640 | REMOVE EXISTING 2 WINDOW(S), 0 DOOR(S) AND REPLACE WITH NEW. WORK TO COMPLY WITH RCO 612, RCO 308, AND RCO 113.6.1 WITH A U VALUE OF 0.35 OR BETTER.WINDOWS INFO: REPLACING 2 WINDOWS WITH NEW DOUBLE HUNG WINDOWS. NO STRUCTURAL CHANGES.
010-070615-00 | 010-M153-09600 | 2022-02-10 | RSWDR2206777 |  | 19654 | REMOVE EXISTING 20 WINDOW(S), 1 DOOR(S) AND REPLACE WITH NEW. WORK TO COMPLY WITH RCO 612, RCO 308, AND RCO 113.6.1 WITH A U VALUE OF 0.35 OR BETTER.
010-070615-00 | 010-M153-09600 | 2020-11-20 | RSWDR2006055 |  | 1944 | REMOVE EXISTING 0 WINDOW(S), 1 DOOR(S) AND REPLACE WITH NEW. WORK TO COMPLY WITH RCO 612, RCO 308, AND RCO 113.6.1 WITH A U VALUE OF 0.35 OR BETTER.
010-070618-00 | 010-M153-09300 | 2022-03-16 | MMLSR2211153 |  | 0 | MLS SCOPE: REPLACEMENT OF A SINGLE FURNACE, A/C AND/OR HEAT PUMP LICENSE NUMBER: H00855 ¦ SCOPE ITEM: AIR CONDITIONING (INCLUDING CONDENSERS, EVAPORATORS, COMPRESSORS) LICENSE NUMBER: H00855 ¦ SCOPE ITEM: FURNACES / AIR HANDLERS / RTUS
010-070622-00 | 010-M153-08900 | 2022-07-11 | PMLSR2227749 |  | 0 | MLS SCOPE: WATER HEATER REPLACEMENT
010-070622-00 | 010-M153-08900 | 2019-11-14 | MMLSR1923555 |  | 0 | MLS SCOPE: REPLACEMENT OF A SINGLE FURNACE LICENSE NUMBER: H00020 ¦ SCOPE ITEM: FURNACES / AIR HANDLERS / RTUS
010-070623-00 | 010-M153-08800 | 2020-02-18 | MMLSR2003499 |  | 0 | MLS SCOPE: REPLACEMENT OF A SINGLE FURNACE, A/C AND/OR HEAT PUMP LICENSE NUMBER: H00150 ¦ SCOPE ITEM: FURNACES / AIR HANDLERS / RTUS
010-070623-00 | 010-M153-08800 | 2023-12-14 | EMEPR2351768 |  | 0 | BUILDING PERMIT/PLAN REVIEW: PMEPI2351686 INSTALL DEDICATED GFI FOR SUMP PUMP.
010-070623-00 | 010-M153-08800 | 2023-12-14 | PMEPI2351686 |  | 5026 | ALTER ONE FAMILY 2 STORY DWELLING BY INSTALLING SUMP PUMP AND PIT ONLY
010-070624-00 | 010-M153-08700 | 2019-11-04 | MMLSR1922560 |  | 0 | MLS SCOPE: REPLACEMENT OF A SINGLE FURNACE, A/C AND/OR HEAT PUMP LICENSE NUMBER: H00169 ¦ SCOPE ITEM: FURNACES / AIR HANDLERS / RTUS
010-070625-00 | 010-M153-08600 | 2021-03-24 | RSWDR2110479 |  | 7200 | Remove existing 6 window(s), 0 door(s) and replace with new. Work to comply with RCO 612, RCO 308, and RCO 113.6.1 with a U Value of 0.35 or Better.Windows Info: Remove existing 6 window(s), 0 door(s) and replace with new. Work to comply with RCO 612, R
010-070627-00 | 010-M153-08400 | 2019-06-14 | RSWDR1902891 |  | 2588 | Remove existing shingle roof to deck and replace with new felt underlayment, ice barrier membrane at eave, necessary flashings, and new asphalt shingles. Work to comply with RCO chapter 9 & Manufacture installation instructions.
010-070627-00 | 010-M153-08400 | 2023-09-19 | RSWDR2339819 |  | 12000 | Remove existing 16 window(s), 0 door(s) and replace with new. Work to comply with RCO 612, RCO 308, and RCO 113.6.1 with a U Value of 0.35 or Better.Windows Info: 13 HOUSE 3 GARAGE
010-070628-00 | 010-M153-08300 | 2022-01-05 | PMLSR2202387 |  | 0 | MLS SCOPE: WATER HEATER REPLACEMENT
010-070629-00 | 010-M153-08200 | 2020-01-07 | RSWDR2000072 |  | 8339 | REMOVE EXISTING 0 WINDOW(S), 3 DOOR(S) AND REPLACE WITH NEW. WORK TO COMPLY WITH RCO 612, RCO 308, AND RCO 113.6.1 WITH A U VALUE OF 0.35 OR BETTER.
010-070630-00 | 010-M153-08100 | 2020-04-13 | RSWDR2001330 |  | 19634 | REMOVE EXISTING SHINGLE ROOF TO DECK AND REPLACE WITH NEW FELT UNDERLAYMENT, ICE BARRIER MEMBRANE AT EAVE, NECESSARY FLASHINGS, AND NEW ASPHALT SHINGLES. WORK TO COMPLY WITH RCO CHAPTER 9 & MANUFACTURE INSTALLATION INSTRUCTIONS.
010-070634-00 | 010-M153-05200 | 2019-09-27 | PMLSR1919664 |  | 0 | MLS SCOPE: WATER HEATER REPLACEMENT
010-070635-00 | 010-M153-05100 | 2023-04-04 | EMEPR2314121 |  | 0 | BUILDING PERMIT/PLAN REVIEW: PMEPI2313999 INSTALL GFI FOR SUMP PUMP.
010-070635-00 | 010-M153-05100 | 2023-04-04 | PMEPI2313999 |  | 4750 | ALTER 1 FAMILY 2 STORY DWELLING BY INSTALLING SUMP PUMP AND PIT ONLY
010-070635-00 | 010-M153-05100 | 2023-07-17 | PMEPR2329539 |  | 0 | INSTALL BACKWATER VALVE WITH HIGH WATER ALARM. TIE ON TO EXISTING BUILDING DRAIN WITH COMPLIANT TRANSITION FITTINGS. ALL NEW DWV PIPE AND FITTINGS WILL COMPLY WITH ONE OF THE REFERENCED STANDARDS LISTED IN OPC TABLE 702.1, TABLE 702.2, AND 702.4 AS APPLI
010-070636-00 | 010-M153-05000 | 2019-11-27 | MMLSR1924653 |  | 0 | MLS SCOPE: REPLACEMENT OF A SINGLE FURNACE, A/C AND/OR HEAT PUMP LICENSE NUMBER: H00855 ¦ SCOPE ITEM: AIR CONDITIONING (INCLUDING CONDENSERS, EVAPORATORS, COMPRESSORS) LICENSE NUMBER: H00855 ¦ SCOPE ITEM: FURNACES / AIR HANDLERS / RTUS
010-070636-00 | 010-M153-05000 | 2023-02-01 | RSWDR2305869 |  | 11051 | Remove existing 12 window(s), 0 door(s) and replace with new. Work to comply with RCO 612, RCO 308, and RCO 113.6.1 with a U Value of 0.35 or Better.
010-070636-00 | 010-M153-05000 | 2020-11-10 | ALTR2010839 |  | 4800 | PLAN APPROVAL: FINAL REVIEWED FOR COMPLIANCE UNDER: 2019 RESIDENTIAL CODE OF OHIO USE/OCCUPANCY GROUP: 1, 2, 3 FAMILY DWELLING CONSTRUCTION TYPE: V-B DESCRIPTION OF WORK: ALTER A 2 STORY FRAMED, 1 FAMILY DWELLING BY INSTALLING AN EGRESS WINDOW
010-070636-00 | 010-M153-05000 | 2020-08-31 | PMEPI2008241 |  | 7600 | ALT 2 STY SFD BY INSTALLING 124 LF OF IMG BASEMENT GUTTER INTERIOR PERIMETER DRAIN
010-070636-00 | 010-M153-05000 | 2024-10-02 | ALTR2439959 |  | 35000 | REVIEWED FOR COMPLIANCE UNDER: 2019 RESIDENTIAL CODE OF OHIO USE/OCCUPANCY GROUP: 1, 2, 3 FAMILY DWELLING CONSTRUCTION TYPE: V-B DESCRIPTION OF WORK: ALTER A 2 STORY FRAMED, 1 FAMILY DWELLING BY BUILDING 12’X14’ ROOF AND WALLS TO ENCLOSE PORCH ON R
010-070637-00 | 010-M153-04900 | 2020-05-21 | PMLSR2009553 |  | 0 | MLS SCOPE: BACK WATER VALVE
010-070638-00 | 010-M153-04800 | 2020-07-22 | EMEPR2014727 |  | 0 | BUILDING PERMIT/PLAN REVIEW: ALTR2006076 INSTALL ELECTRICAL OUTLET FOR SUMP PUMP
010-070638-00 | 010-M153-04800 | 2020-07-13 | EMEPR2013875 |  | 0 | BUILDING PERMIT/PLAN REVIEW: ALTR2005413 INSTALL ELECTRIC OUTLET IN BASEMENT FOR SUMP PUMP.
010-070638-00 | 010-M153-04800 | 2020-07-13 | PMEPR2013873 |  | 0 | BUILDING PERMIT/PLAN REVIEW: ALTR2005413 SINGLE ITEM REPLACEMENT CLEAN OUT/FLOOR DRAIN AND ASSOCIATED FITTINGS
010-070638-00 | 010-M153-04800 | 2020-07-08 | ALTR2006076 |  | 11300 | PLAN APPROVAL: FINAL REVIEWED FOR COMPLIANCE UNDER: 2019 RESIDENTIAL CODE OF OHIO USE/OCCUPANCY GROUP: 1, 2, 3 FAMILY DWELLING CONSTRUCTION TYPE: V-B DESCRIPTION OF WORK: ALTER A 1.5 STORY FRAMED, 1 FAMILY DWELLING: PROJECT SCOPE IS INSTALL 148
010-070638-00 | 010-M153-04800 | 2020-06-19 | ALTR2005413 |  | 3700 | ALTER 1.5-STORY SFD BY INSTALLING SUMP WELL & PUMP FOR BLUEPRINT COLUMBUS. UNFINISHED BASEMENT. SEPERATE ELECTRIC REQUIRED FOR PUMP ELECTRIC IF NEEDED.
010-070638-00 | 010-M153-04800 | 2024-08-13 | MMLSR2432851 |  | 0 | REPLACE OLD AC/FURANCE WITH NEW AC/FURANCE LICENSE NUMBER: H00855
010-070640-00 | 010-M153-04600 | 2024-04-16 | PMLSR2415619 |  | 0 | MLS SCOPE: WATER HEATER REPLACEMENT
010-070641-00 | 010-M153-04500 | 2021-01-05 | EMLSR2100159 |  | 0 | Building Permit/Plan Review: PLEX2011698 MLS Scope: Electric for Solar Photovoltaic (PV) System
010-070642-00 | 010-M153-04400 | 2020-06-25 | EMEPR2012569 |  | 0 | BUILDING PERMIT/PLAN REVIEW: ALTR2005024 INSTALLED ELECTRICAL OUTLET FOR SUMP PUMP.
010-070642-00 | 010-M153-04400 | 2020-06-10 | ALTR2005024 |  | 3700 | ALT 1 STY SFD BY INSTALLING A SUMP WELL AND PUMP FOR BLUE PRINT COLUMBUS SEPARATE ELECTRIC REQUIRED FOR PUMP ELECTRIC IF NEEDED UNFINISHED.
010-070643-00 | 010-M153-04300 | 2020-06-15 | PMLSR2011453 |  | 0 | MLS SCOPE: BACK WATER VALVE
010-070644-00 | 010-M153-04200 | 2020-06-15 | ALTR2005221 |  | 2000 | PLAN APPROVAL: FINAL REVIEWED FOR COMPLIANCE UNDER: 2019 RESIDENTIAL CODE OF OHIO USE/OCCUPANCY GROUP: 1, 2, 3 FAMILY DWELLING CONSTRUCTION TYPE: V-B DESCRIPTION OF WORK: ALTER A 2 STORY FRAMED, 1 FAMILY DWELLING BY REMOVING A WINDOW AND INSTALL
010-070644-00 | 010-M153-04200 | 2019-11-15 | MMLSR1923598 |  | 0 | MLS SCOPE: REPLACEMENT OF A SINGLE FURNACE, A/C AND/OR HEAT PUMP LICENSE NUMBER: H00425 ¦ SCOPE ITEM: FURNACES / AIR HANDLERS / RTUS
010-070644-00 | 010-M153-04200 | 2022-02-28 | RSWDR2208935 |  | 5072 | REMOVE EXISTING SHINGLE ROOF TO DECK AND REPLACE WITH NEW FELT UNDERLAYMENT, ICE BARRIER MEMBRANE AT EAVE, NECESSARY FLASHINGS, AND NEW ASPHALT SHINGLES. WORK TO COMPLY WITH RCO CHAPTER 9 & MANUFACTURE INSTALLATION INSTRUCTIONS.ROOF INFO: TEAR OFF AND RE
010-070644-00 | 010-M153-04200 | 2020-06-10 | PMLSR2011061 |  | 0 | MLS SCOPE: BACK WATER VALVE
010-070645-00 | 010-M153-04100 | 2021-05-21 | PMEPR2118826 |  | 0 | DRY BASEMENT. Install 4” backwater valve with high water alarm. Tie on to existing 4” cast iron piping and install new schedule 40 PVC pipe and fittings. Install new sump pit and sump pump with 1 ½” check valve and schedule 40 PVC pipe and fittings.
010-070645-00 | 010-M153-04100 | 2020-10-01 | RSWDR2004976 |  | 7881 | REMOVE EXISTING SHINGLE ROOF TO DECK AND REPLACE WITH NEW FELT UNDERLAYMENT, ICE BARRIER MEMBRANE AT EAVE, NECESSARY FLASHINGS, AND NEW ASPHALT SHINGLES. WORK TO COMPLY WITH RCO CHAPTER 9 & MANUFACTURE INSTALLATION INSTRUCTIONS.ROOF INFO: HOUSE ONLY
010-070646-00 | 010-M153-04000 | 2022-12-08 | MMLSR2248856 |  | 0 | MLS Scope: Replacement of a Single Furnace, A/C and/or Heat Pump License Number: H00140 ¦ Scope Item: furnaces / air handlers / RTUs
010-070646-00 | 010-M153-04000 | 2020-03-16 | ALTR2002737 |  | 3700 | ALT 2 STY SINGLE FAMILY DWG BY INSTALLING INTERIOR PERIMETER DRAIN SUMP WELL AND PUMP. SEPARATE ELECTRIC REQUIRED FOR PUMP ELECTRIC IF NEEDED. MLS
010-070646-00 | 010-M153-04000 | 2020-04-14 | EMEPR2007280 |  | 0 | BUILDING PERMIT/PLAN REVIEW: ALTR2002737 INSTALL ELECTRIC CIRCUIT AND SINGLE RECEPTACLE
010-070646-00 | 010-M153-04000 | 2021-11-30 | RSWDR2147197 |  | 6980 | REMOVE EXISTING SHINGLE ROOF TO DECK AND REPLACE WITH NEW FELT UNDERLAYMENT, ICE BARRIER MEMBRANE AT EAVE, NECESSARY FLASHINGS, AND NEW ASPHALT SHINGLES. WORK TO COMPLY WITH RCO CHAPTER 9 & MANUFACTURE INSTALLATION INSTRUCTIONS.
010-070646-00 | 010-M153-04000 | 2020-04-20 | ALTR2003380 |  | 6200 | ALTER A 2 STORY SINGLE FAMILY DWELLING BY INSTALLING 100 LF OF BASEMENT GUTTER INTERIOR DRAINAGE IN AN UNFINISHED BASEMENT
010-070647-00 | 010-M153-03900 | 2023-03-06 | PMEPI2310069 |  | 6320 | ALTER ONE FAMILY 2 STORY DWELLING BY INSTALLING SUMP PUMP AND PIT ONLY
010-070647-00 | 010-M153-03900 | 2021-04-21 | MMLSR2114197 |  | 0 | MLS Scope: Replacement of a Single Furnace, A/C and/or Heat Pump License Number: H00169 ¦ Scope Item: furnaces / air handlers / RTUs
010-070647-00 | 010-M153-03900 | 2023-03-09 | EMEPR2310683 |  | 0 | BUILDING PERMIT/PLAN REVIEW: PMEPI2310069 ADD OUTLET FOR SUMP PUMP
010-070648-00 | 010-M153-03800 | 2022-01-14 | MMLSR2203428 |  | 0 | MLS SCOPE: REPLACEMENT OF A SINGLE FURNACE LICENSE NUMBER: H00150 ¦ SCOPE ITEM: FURNACES / AIR HANDLERS / RTUS
010-070652-00 | 010-M153-03400 | 2023-02-22 | EMEPR2308506 |  | 0 | BUILDING PERMIT/PLAN REVIEW: PMEPI2308276 ADD OUTLET FOR SUMP PUMP
010-070652-00 | 010-M153-03400 | 2022-04-07 | RSWDR2214605 |  | 14656 | REMOVE EXISTING SHINGLE ROOF TO DECK AND REPLACE WITH NEW FELT UNDERLAYMENT, ICE BARRIER MEMBRANE AT EAVE, NECESSARY FLASHINGS, AND NEW ASPHALT SHINGLES. WORK TO COMPLY WITH RCO CHAPTER 9 & MANUFACTURE INSTALLATION INSTRUCTIONS.
010-070652-00 | 010-M153-03400 | 2023-02-21 | PMEPI2308276 |  | 4745 | ALTER ONE FAMILY 1 STORY DWELLING BY INSTALLING SUMP PUMP AND PIT ONLY
010-070653-00 | 010-M153-03300 | 2020-09-30 | EMEPR2020241 |  | 0 | 200 AMP SERVICE, BSMT INSTALL SIX LED FIXTURES OVER TABLE, FOUR DOUBLE DUPLEX OUTLETS INSTALL SIX CANS IN KITCHEN, SIX CANS IN LIVING ROOM, AND TWO LED 4 INCH CANS WITH EYEBALLS.
010-070654-00 | 010-M153-03200 | 2020-07-20 | PMLSR2014472 |  | 0 | MLS SCOPE: WATER HEATER REPLACEMENT
010-070654-00 | 010-M153-03200 | 2020-11-25 | MMLSR2024742 |  | 0 | MLS SCOPE: REPLACEMENT OF A SINGLE FURNACE LICENSE NUMBER: H00150 ¦ SCOPE ITEM: FURNACES / AIR HANDLERS / RTUS
010-070654-00 | 010-M153-03200 | 2020-02-10 | PMEPR2002975 |  | 0 | BUILDING PERMIT/PLAN REVIEW: ALTR2001396 SINGLE ITEM REPLACEMENT CLEAN OUT AND ASSOCIATED FITTINGS.
010-070654-00 | 010-M153-03200 | 2020-02-10 | ALTR2001400 |  | 7700 | ALT 2 STY SINGLE FAMILY DWELLING BY INSTALLING 118 LF OF BASEMENT GUTTER INTERIOR PERIMETER DRAIN
010-070654-00 | 010-M153-03200 | 2020-02-10 | ALTR2001396 |  | 5300 | ALTER 2 STORY SINGLE FAMILY DWELLING BY INSTALLING SUMP WELL AND PUMP. SEPARATE ELECTRIC REQUIRED FOR PUMP ELECTRIC IF NEEDED.
010-070654-00 | 010-M153-03200 | 2021-07-07 | MMLSR2125886 |  | 0 | MLS Scope: Replacement of a Single Furnace, A/C and/or Heat Pump License Number: H00150 ¦ Scope Item: furnaces / air handlers / RTUs
010-070654-00 | 010-M153-03200 | 2020-02-10 | EMEPR2002972 |  | 0 | BUILDING PERMIT/PLAN REVIEW: ALTR2001396 INSTALLED ELECTRICAL OUTLET FOR SUMP PUMP.
010-070656-00 | 010-M153-03000 | 2023-09-21 | PMEPI2340143 |  | 5000 | SUMP PUMP & BASIN ONLY
010-070656-00 | 010-M153-03000 | 2023-09-21 | EMEPR2340153 |  | 0 | BUILDING PERMIT/PLAN REVIEW: PMEPI2340143 INSTALL DEDICATED GFI OUTLET FOR SUMP PUMP.
010-070656-00 | 010-M153-03000 | 2024-09-24 | MMLSR2438648 |  | 0 | MLS SCOPE: REPLACEMENT OF A SINGLE FURNACE, A/C AND/OR HEAT PUMP LICENSE NUMBER: H00855 ¦ SCOPE ITEM: AIR CONDITIONING (INCLUDING CONDENSERS, EVAPORATORS, COMPRESSORS) LICENSE NUMBER: H00855 ¦ SCOPE ITEM: FURNACES / AIR HANDLERS / RTUS
010-070657-00 | 010-M153-02900 | 2024-07-18 | MMLSR2429735 |  | 0 | MLS SCOPE: REPLACEMENT OF A SINGLE FURNACE, A/C AND/OR HEAT PUMP LICENSE NUMBER: H00150 ¦ SCOPE ITEM: FURNACES / AIR HANDLERS / RTUS
010-070658-00 | 010-M153-02800 | 2024-06-26 | EMEPR2426371 |  | 0 | BUILDING PERMIT/PLAN REVIEW: PMEPI2426300 INSTALL DEDICATED GFI FOR SUMP PUMP.
010-070658-00 | 010-M153-02800 | 2024-06-26 | PMEPI2426300 |  | 5940 | ALTER ONE FAMILY 2 STORY DWELLING BY INSTALLING SUMP PUMP AND PIT ONLY
010-070658-00 | 010-M153-02800 | 2021-08-05 | RSWDR2130715 |  | 7100 | Remove existing shingle roof to deck and replace with new felt underlayment, ice barrier membrane at eave, necessary flashings, and new asphalt shingles. Work to comply with RCO chapter 9 & Manufacture installation instructions.
010-070659-00 | 010-M153-02700 | 2024-01-22 | PMEPI2404216 |  | 6325 | ALTER ONE FAMILY 1 STORY DWELLING BY INSTALLING SUMP PUMP AND PIT ONLY
010-070659-00 | 010-M153-02700 | 2024-01-22 | EMEPR2404286 |  | 0 | BUILDING PERMIT/PLAN REVIEW: PMEPI2404216 INSTALL DEDICATED GFI FOR SUMP PUMP.
010-070664-00 | 010-M153-02100 | 2020-02-25 | EMEPR2004093 |  | 0 | BUILDING PERMIT/PLAN REVIEW: ALTR2001997 INSTALL ELECTRIC CIRCUIT AND SINGLE RECEPTACLE FOR SUMP PUMP.
010-070664-00 | 010-M153-02100 | 2020-02-25 | ALTR2001997 |  | 3700 | ALT 2 STY SINGLE FAMILY DWG BY INSTALLING SUMP WELL & PUMP FOR BLUEPRINT COLUMBUS. SEPARATE ELECTRIC REQUIRED FOR PUMP ELECTRIC IF NEEDED.
010-070670-00 | 010-M153-01500 | 2021-07-06 | RSWDR2125835 |  | 3949 | Remove existing 0 window(s), 1 door(s) and replace with new. Work to comply with RCO 612, RCO 308, and RCO 113.6.1 with a U Value of 0.35 or Better.
010-070670-00 | 010-M153-01500 | 2019-03-28 | RSWDR1901111 |  | 2239 | Remove existing 0 window(s), 1 door(s) and replace with new. Work to comply with RCO 612, RCO 308, and RCO 113.6.1 with a U Value of 0.35 or Better.
010-070677-00 | 010-M153-00800 | 2020-01-10 | MMLSR2000665 |  | 0 | MLS SCOPE: REPLACEMENT OF A SINGLE FURNACE LICENSE NUMBER: H00150 ¦ SCOPE ITEM: FURNACES / AIR HANDLERS / RTUS
010-070677-00 | 010-M153-00800 | 2023-02-16 | PMLSR2307854 |  | 0 | MLS SCOPE: WATER HEATER REPLACEMENT
010-070677-00 | 010-M153-00800 | 2023-07-07 | PMEPI2328082 |  | 5000 | ALTER SINGLE FAMILY DWELLING BY INSTALLING SUMP PUMP AND BASIN
010-070677-00 | 010-M153-00800 | 2023-07-12 | EMEPR2328751 |  | 0 | BUILDING PERMIT/PLAN REVIEW: PMEPI2328082 INSTALL DEDICATED GFI OUTLET FOR SUMP PUMP.
010-070683-00 | 010-M153-00300 | 2020-10-16 | MMLSR2021571 |  | 0 | MLS SCOPE: REPLACEMENT OF A SINGLE FURNACE, A/C AND/OR HEAT PUMP LICENSE NUMBER: H00425 ¦ SCOPE ITEM: AIR CONDITIONING (INCLUDING CONDENSERS, EVAPORATORS, COMPRESSORS)
010-070685-00 | 010-M153-00100 | 2020-09-04 | PMEPI2008478 |  | 3700 | ALT 2-STY SINGLE FAMILY DWG BY INSTALLING SUMP WELL & PUMP FOR BLUEPRINT COLUMBUS. UNFINISHED BASEMENT. SEPARATE ELECTRIC REQUIRED FOR PUMP ELECTRIC IF NEEDED.
010-070685-00 | 010-M153-00100 | 2020-09-30 | EMEPR2020227 |  | 0 | BUILDING PERMIT/PLAN REVIEW: PMEPI2008478 ALT 2 STY SINGLE FAMILY DWG BY INSTALLING NEW ELECTRICAL OUTLET FOR SUMP PUMP
010-070688-00 | 010-M154-04900 | 2021-06-28 | MMLSR2124427 |  | 0 | MLS Scope: Replacement of a Single A/C Unit or Heat Pump License Number: H00379 ¦ Scope Item: air conditioning (including condensers, evaporators, compressors)
010-070689-00 | 010-M154-04800 | 2022-12-16 | EMLSR2249965 |  | 0 | Building Permit/Plan Review: PLEX2248943 MLS Scope: Electric for Solar Photovoltaic (PV) System
010-070689-00 | 010-M154-04800 | 2021-07-22 | PMEPR2128516 |  | 0 | BASEMENT BREAKUP,REPLACING APPROXIMATELY 5 FEET OF UNDER GROUND BUILDING DRAIN, CONNECTING TO REMAINING CAST IRON BUILDING DRAIN. REPLACING SECTION USING PVC PIPING MATERIALS. ALL MATERIALS APPROVED IN 702.1
010-070693-00 | 010-M154-04400 | 2020-11-16 | RSWDR2005973 |  | 31000 | REMOVE EXISTING EXTERIOR WALL COVERING SYSTEM AND REPLACE WITH NEW EXTERIOR SIDING OVER AN APPROVED WATER-RESISTIVE BARRIER. WORK TO COMPLY WITH RCO 703. REMOVE EXISTING SHINGLE ROOF TO DECK AND REPLACE WITH NEW FELT UNDERLAYMENT, ICE BARRIER MEMBRANE
010-070693-00 | 010-M154-04400 | 2020-10-22 | EMEPR2022039 |  | 0 | BUILDING PERMIT/PLAN REVIEW: PMEPI2008874 INSTALL ELECTRICAL OUTLET FOR SUMP PUMP.
010-070693-00 | 010-M154-04400 | 2021-02-24 |  |  | 31000 | RESIDE & RESHINGLE
010-070693-00 | 010-M154-04400 | 2020-09-18 | PMEPI2008874 |  | 3700 | ALT 2 STY SINGLE FAMILY DWG BY INSTALLING SUMP WELL & PUMP FOR BLUEPRINT COLUMBUS. UNFINISHED BASEMENT. SEPARATE ELECTRIC FOR PUMP ELECTRIC IF NEEDED.
010-070693-00 | 010-M154-04400 | 2020-10-08 | MMEPR2020797 |  | 0 | REPLACING BLACK IRON GAS LINE WITH 15 FEET OF 1 INCH CSST AND 75 FEET OF 1/2 INCH CSST, WILL RUN GAS TO RANGE, WH AND FURNACE LICENSE NUMBER: P00078 ¦ SCOPE ITEM: FUEL GAS OR LP GAS
010-070693-00 | 010-M154-04400 | 2024-03-22 | PMLSR2412492 |  | 0 | MLS SCOPE: WATER HEATER REPLACEMENT
010-070694-00 | 010-M154-04300 | 2024-08-29 | RSWDR2435354 |  | 25395 | REMOVE EXISTING 17 WINDOW(S), 1 DOOR(S) AND REPLACE WITH NEW. WORK TO COMPLY WITH RCO 612, RCO 308, AND RCO 113.6.1 WITH A U VALUE OF 0.35 OR BETTER.WINDOWS INFO: ADDISON 15 - DOUBLE HUNG COLOR: INTERIOR WHITE > EXTERIOR WHITE CONFIGURATION: STANDARD SA
010-070694-00 | 010-M154-04300 | 2023-04-17 | PMEPI2315809 |  | 4680 | ALTER ONE FAMILY 1.5 STORY DWELLING BY INSTALLING SUMP PUMP AND PIT ONLY * GFCI NEC 210.8(A)(5) NOTE ORC EXCEPTION #2 OF 3401(2) * WIRE/BREAKER SIZE PER NEC 240.3(D) & 310.15(B)(6) * ELECTRIC PERMIT REQUIRE
010-070694-00 | 010-M154-04300 | 2023-04-19 | EMEPR2316282 |  | 0 | BUILDING PERMIT/PLAN REVIEW: PMEPI2315809 INSTALLING DEDICATED GFI FOR SUMP PUMP.
010-070694-00 | 010-M154-04300 | 2019-03-04 | MMLSR1903954 |  | 0 | MLS Scope: Replacement of a Single Furnace License Number: H00150 ¦ Scope Item: furnaces / air handlers / RTUs
010-070695-00 | 010-M145-14200 | 2021-03-08 | RSWDR2108047 |  | 8318 | Remove existing 3 window(s), 0 door(s) and replace with new. Work to comply with RCO 612, RCO 308, and RCO 113.6.1 with a U Value of 0.35 or Better.Windows Info: Remove and replace windows, like for like Remove existing shingle roof to deck and replac
010-070697-00 | 010-M154-04100 | 2020-10-22 | PMEPR2022035 |  | 0 | BUILDING PERMIT/PLAN REVIEW: PMEPI2009057 SINGLE ITEM REPLACEMENT CLEAN OUT AND ASSOCIATED FITTINGS.
010-070697-00 | 010-M154-04100 | 2020-09-23 | PMEPI2009057 |  | 3700 | ALT 2 STY SFD BY INSTALLING A SUMP WELL AND PUMP FOR BLUEPRINT COLUMBUS.
010-070697-00 | 010-M154-04100 | 2022-03-25 | MMLSR2212590 |  | 0 | REPLACEMENT OF A SINGLE FURNACE, A/C AND/OR HEAT PUMP LICENSE NUMBER: H00973
010-070697-00 | 010-M154-04100 | 2020-10-22 | EMEPR2022011 |  | 0 | BUILDING PERMIT/PLAN REVIEW: PMEPI2009057 ALT 2 STY SINGLE FAMILY DWG BY INSTALLING ELECTRICAL OUTLET FOR SUMP PUMP.
010-070702-00 | 010-M154-03600 | 2021-05-03 | PMLSR2115984 |  | 0 | MLS Scope: Water Heater Replacement
010-070703-00 | 010-M154-03500 | 2021-02-17 | RSWDR2105717 |  | 8322 | Remove existing shingle roof to deck and replace with new felt underlayment, ice barrier membrane at eave, necessary flashings, and new asphalt shingles. Work to comply with RCO chapter 9 & Manufacture installation instructions.Roof Info: ROOF MAIN HOUSE
010-070706-00 | 010-M154-03300 | 2022-11-28 | MMLSR2247132 |  | 0 | MLS Scope: Replacement of a Single Furnace, A/C and/or Heat Pump License Number: H00300 ¦ Scope Item: furnaces / air handlers / RTUs
010-070706-00 | 010-M154-03300 | 2023-12-14 | EMEPR2351758 |  | 0 | BUILDING PERMIT/PLAN REVIEW: PMEPI2351687 INSTALL DEDICATED GFI FOR SUMP PUMP.
010-070706-00 | 010-M154-03300 | 2023-12-14 | PMEPI2351687 |  | 5812 | ALTER ONE FAMILY 2 STORY DWELLING BY INSTALLING SUMP PUMP AND PIT ONLY
010-070707-00 | 010-M154-03200 | 2023-07-19 | EMEPR2329990 |  | 0 | Building Permit/Plan Review: PLEX2325905 27x roof mounted solar panels (11.07 kW DC), 27x micro inverters with 40 A OCPD.
010-070708-00 | 010-M154-03100 | 2019-10-04 | EMEPR1920284 |  | 0 | REPLACE 200 AMP PANEL, METER CAN AND ENTRY CABLE
010-070708-00 | 010-M154-03100 | 2020-04-24 | ALTR2003649 |  | 3700 | ALT 2-STY SINGLE FAMILY DWG BY INSTALLING SUMP WELL & PUMP FOR BLUEPRINT COLUMBUS. UNFINSHED BASEMENT. SEPARATE ELECTRIC REQUIRED FOR PUMP ELETRIC IF NEEDED.
010-070708-00 | 010-M154-03100 | 2020-05-13 | EMEPR2009032 |  | 0 | BUILDING PERMIT/PLAN REVIEW: ALTR2003649 INSTALL ELECTRIC CIRCUIT AND SINGLE RECEPTACLE FOR SUMP PUMP.
010-070710-00 | 010-M154-02800 | 2023-12-14 | PMEPI2351685 |  | 4110 | ALTER ONE FAMILY 2 STORY DWELLING BY INSTALLING SUMP PUMP AND PIT ONLY
010-070710-00 | 010-M154-02800 | 2023-12-14 | EMEPR2351770 |  | 0 | BUILDING PERMIT/PLAN REVIEW: PMEPI2351685 INSTALL DEDICATED GFI FOR SUMP PUMP.
010-070712-00 | 010-M154-02600 | 2022-02-15 | RSWDR2207321 |  | 5565 | REMOVE EXISTING SHINGLE ROOF TO DECK AND REPLACE WITH NEW FELT UNDERLAYMENT, ICE BARRIER MEMBRANE AT EAVE, NECESSARY FLASHINGS, AND NEW ASPHALT SHINGLES. WORK TO COMPLY WITH RCO CHAPTER 9 & MANUFACTURE INSTALLATION INSTRUCTIONS.
010-070713-00 | 010-M154-02500 | 2021-07-15 | RSWDR2127277 |  | 11223 | Remove existing 12 window(s), 0 door(s) and replace with new. Work to comply with RCO 612, RCO 308, and RCO 113.6.1 with a U Value of 0.35 or Better.
010-070713-00 | 010-M154-02500 | 2021-05-13 | PMEPR2117592 |  | 0 | Building Permit/Plan Review: PMEPI2113186 Single item replacement clean out/floor drain and associated fittings
010-070713-00 | 010-M154-02500 | 2021-04-14 | PMEPI2113186 |  | 2225 | ALT 2 STY SFD BY INSTALLING SUMP WELL AND PUMP IN BASEMENT
010-070713-00 | 010-M154-02500 | 2021-05-13 | EMEPR2117591 |  | 0 | Building Permit/Plan Review: PMEPI2113186 Install electric outlet in basement for sump pump
010-070715-00 | 010-M154-02300 | 2020-07-17 | PMEPR2014375 |  | 0 | BUILDING PERMIT/PLAN REVIEW: ALTR2005412 SINGLE ITEM REPLACEMENT CLEAN OUT/ FLOOR DRAIN AND ASSOCIATED FITTINGS
010-070715-00 | 010-M154-02300 | 2020-08-19 | EMEPR2017048 |  | 0 | REPLACE RISER AND METER
010-070715-00 | 010-M154-02300 | 2021-01-28 | RSWDR2103201 |  | 7113 | Remove existing shingle roof to deck and replace with new felt underlayment, ice barrier membrane at eave, necessary flashings, and new asphalt shingles. Work to comply with RCO chapter 9 & Manufacture installation instructions.Roof Info: Remove existing
010-070715-00 | 010-M154-02300 | 2020-06-19 | ALTR2005412 |  | 3700 | ALTER 2-STORY SFD BY INSTALLING SUMP WELL & PUMP FOR BLUEPRINT COLUMBUS. UNFINISHED BASEMENT. SEPERATE ELECTRIC REQUIRED FOR PUMP ELECTRIC IF NEEDED.
010-070715-00 | 010-M154-02300 | 2020-07-17 | EMEPR2014377 |  | 0 | BUILDING PERMIT/PLAN REVIEW: ALTR2005412 INSTALL ELECTRIC OUTLET IN BASEMENT FOR SUMP PUMP
010-070717-00 | 010-M154-02100 | 2023-05-09 | RSWDR2319192 |  | 8252 | Remove existing shingle roof to deck and replace with new felt underlayment, ice barrier membrane at eave, necessary flashings, and new asphalt shingles. Work to comply with RCO chapter 9 & Manufacture installation instructions.
010-070719-00 | 010-M154-01900 | 2024-05-14 | MMEPR2419619 |  | 0 | A/C AND FURNACE REPLACEMENT LICENSE NUMBER: H01072 ¦ SCOPE ITEM: FURNACES / AIR HANDLERS / RTUS
010-070719-00 | 010-M154-01900 | 2024-02-13 | PMLSR2407042 |  | 0 | MLS SCOPE: WATER HEATER REPLACEMENT
010-070721-00 | 010-M154-01700 | 2020-06-02 | EMEPR2010353 |  | 0 | BUILDING PERMIT/PLAN REVIEW: ALTR2003073 INSTALLED ELECTRICAL OUTLET FOR SUMP PUMP.
010-070721-00 | 010-M154-01700 | 2020-04-02 | ALTR2003073 |  | 3700 | ALT 2 STY SFH BY INSTALLING SUMP WELL & PUMP. SEPARATE ELECTRIC REQUIRED FOR ELECTRIC IF NEEDED. UNFINISHED BASEMENT.
010-070724-00 | 010-M154-01400 | 2022-11-21 | ALTR2246519 |  | 70000 | PLAN APPROVAL: FINAL REVIEWED FOR COMPLIANCE UNDER: 2019 RESIDENTIAL CODE OF OHIO DESCRIPTION OF WORK: ALTER A 2 STORY FRAME, 2 FAMILY DWELLING FULL BASEMENT ALTERATION INCLUDES NEW 1ST FLOOR POWDER ROOM IN EACH UNIT, 2ND FLOOR FULL BATHROOM REM
010-070724-00 | 010-M154-01400 | 2021-05-10 | RSWDR2116981 |  | 14500 | Remove existing shingle roof to deck and replace with new felt underlayment, ice barrier membrane at eave, necessary flashings, and new asphalt shingles. Work to comply with RCO chapter 9 & Manufacture installation instructions.
010-070724-00 | 010-M154-01400 | 2022-12-27 | PMEPR2250941 |  | 0 | BUILDING PERMIT/PLAN REVIEW: ALTR2246519 INSTALL NEW DWV SYSTEM AND PEX WATER LINES FOR A 1 1/2 BATH DUPLEX, KITCHEN AND 2ND FLOOR LAUNDRY
010-070724-00 | 010-M154-01400 | 2023-03-09 | MMEPR2310866 |  | 0 | BUILDING PERMIT/PLAN REVIEW: ALTR2246519 INSTALLATION OF BATH FANS, ADDITIONAL SUPPLY RUNS TO EXISTING SYSTEM LICENSE NUMBER: H00251 ¦ SCOPE ITEM: DUCTWORK / DAMPERS
010-070724-00 | 010-M154-01400 | 2023-01-27 | EMEPR2305298 |  | 0 | BUILDING PERMIT/PLAN REVIEW: ALTR2246519 COMPLETE REWIRE AND SERVICE BOTH UNITS
010-070726-00 | 010-M154-01200 | 2020-09-04 | PMEPI2008423 |  | 3700 | ALT 2-STY SINGLE FAMILY DWG BY INSTALLING SUMP WELL & PUMP FOR BLUEPRINT COLUMBUS. UNFINISHED BASEMENT. SEPARATE ELECTRIC REQUIRED FOR PUMP ELECTRIC IF NEEDED.
010-070726-00 | 010-M154-01200 | 2020-10-05 | EMEPR2020523 |  | 0 | BUILDING PERMIT/PLAN REVIEW: PMEPI2008423 ALT 2 STY SINGLE FAMILY DWG BY INSTALLING NEW ELECTRICAL OUTLET FOR SUMP PUMP
010-070726-00 | 010-M154-01200 | 2022-06-13 | RSWDR2223787 |  | 400 | REMOVE EXISTING SHINGLE ROOF TO DECK AND REPLACE WITH NEW FELT UNDERLAYMENT, ICE BARRIER MEMBRANE AT EAVE, NECESSARY FLASHINGS, AND NEW ASPHALT SHINGLES. WORK TO COMPLY WITH RCO CHAPTER 9 & MANUFACTURE INSTALLATION INSTRUCTIONS.
010-070727-00 | 010-M154-01100 | 2020-09-30 | PMEPI2009317 |  | 3700 | ALT 2 STY SINGLE DWG BY INSTALLING SUMP WELL & PUMP FOR BLUEPRINT COLUMBUS. UNFINISHED BASEMENT. SEPARATE ELECTRIC FOR PUMP ELECTRIC IF NEEDED.
010-070727-00 | 010-M154-01100 | 2020-10-28 | EMEPR2022510 |  | 0 | BUILDING PERMIT/PLAN REVIEW: PMEPI2009317 INSTALLED ELECTRICAL OUTLET FOR SUMP PUMP. BLUEPRINT COLUMBUS. UNFINISHED BASEMENT
010-070728-00 | 010-M154-01000 | 2020-03-11 | EMEPR2005254 |  | 0 | BUILDING PERMIT/PLAN REVIEW: ALTR2002567 INSTALLED ELECTRICAL OUTLET FOR SUMP PUMP.
010-070728-00 | 010-M154-01000 | 2020-03-11 | ALTR2002567 |  | 3700 | ALT 2 STY SINGLE FAMILY DWELLING BY INSTALLING A SUMP WELL AND PUMP FOR BLUE PRINT COLUMBUS. SEPARATE ELECTRIC REQUIRED FOR PUMP ELECTRIC IF NEEDED. UNFINISHED.
010-070728-00 | 010-M154-01000 | 2023-04-28 | RSWDR2317848 |  | 13029 | Remove existing shingle roof to deck and replace with new felt underlayment, ice barrier membrane at eave, necessary flashings, and new asphalt shingles. Work to comply with RCO chapter 9 & Manufacture installation instructions.
010-070729-00 | 010-M154-00900 | 2022-06-07 | DECKR2223089 |  | 12766 | PLAN APPROVAL: FINAL REVIEWED FOR COMPLIANCE UNDER: 2019 RESIDENTIAL CODE OF OHIO USE/OCCUPANCY GROUP: 1, 2, 3 FAMILY DWELLING CONSTRUCTION TYPE: V-B DESCRIPTION OF WORK: ALTER A 2 STORY FRAMED, 1 FAMILY DWELLING BY BUILDING A PORCH ON THE FRONT
010-070730-00 | 010-M154-00800 | 2023-04-21 | EMEPR2316600 |  | 0 | Replace 100 AMP panel, meter base, service entry wire, complete grounding system, whole home surge protector
010-070731-00 | 010-M154-00700 | 2022-02-17 | PMEPR2207678 |  | 0 | BUILDING PERMIT/PLAN REVIEW: ALTR2122988 PLUMBING PER PLANS
010-070731-00 | 010-M154-00700 | 2022-02-17 | MMEPR2207679 |  | 0 | BUILDING PERMIT/PLAN REVIEW: ALTR2122988 HVAC & FUEL GAS PER PLANS LICENSE NUMBER: HO9999
010-070731-00 | 010-M154-00700 | 2022-02-17 | EMEPR2207676 |  | 0 | BUILDING PERMIT/PLAN REVIEW: ALTR2122988 ELECTRIC PER PLANS
010-070731-00 | 010-M154-00700 | 2021-09-24 |  |  |  | RE CK 2022 FOR REHAB, OCC
010-070731-00 | 010-M154-00700 | 2019-04-26 | RSWDR1901800 |  | 17500 | Remove existing 1 window(s), 0 door(s) and replace with new. Work to comply with RCO 612, RCO 308, and RCO 113.6.1 with a U Value of 0.35 or Better. Remove existing shingle roof to deck and replace with new felt underlayment, ice barrier membrane at ea
010-070731-00 | 010-M154-00700 | 2021-06-17 | ALTR2122988 |  | 500 | PLAN APPROVAL: FINAL REVIEWED FOR COMPLIANCE UNDER: 2019 RESIDENTIAL CODE OF OHIO DESCRIPTION OF WORK: ALTER A 2 STORY FRAME, 1 FAMILY DWELLING FULL BASEMENT, UNFINISHED. RENOVATION TO INCLUDE CONVERSION OF ATTIC TO HABITABLE SPACE, NEW 1ST FLOO
010-070733-00 | 010-M154-00500 | 2020-11-11 | EMEPR2023695 |  | 0 | BUILDING PERMIT/PLAN REVIEW: PMEPI2010122 ALT 2 STY SINGLE FAMILY DWG BY INSTALLING NEW ELECTRICAL OUTLET FOR SUMP PUMP
010-070733-00 | 010-M154-00500 | 2020-11-11 | PMEPR2023698 |  | 0 | BUILDING PERMIT/PLAN REVIEW: PMEPI2010122 SINGLE ITEM REPLACEMENT CLEAN OUT/FLOOR DRAIN AND ASSOCIATED FITTINGS
010-070734-00 | 010-M154-00400 | 2023-02-27 | MMLSR2309358 |  | 0 | MLS SCOPE: REPLACEMENT OF A SINGLE A/C UNIT OR HEAT PUMP LICENSE NUMBER: H00411 ¦ SCOPE ITEM: AIR CONDITIONING (INCLUDING CONDENSERS, EVAPORATORS, COMPRESSORS)
010-070734-00 | 010-M154-00400 | 2023-02-27 | MMLSR2309356 |  | 0 | MLS SCOPE: REPLACEMENT OF A SINGLE A/C UNIT OR HEAT PUMP LICENSE NUMBER: H00411 ¦ SCOPE ITEM: AIR CONDITIONING (INCLUDING CONDENSERS, EVAPORATORS, COMPRESSORS)
010-070737-00 | 010-M154-00100 | 2023-08-29 | MMLSR2336700 |  | 0 | MLS Scope: Replacement of a Single Furnace, A/C and/or Heat Pump License Number: H00855 ¦ Scope Item: air conditioning (including condensers, evaporators, compressors) License Number: H00855 ¦ Scope Item: furnaces / air handlers / RTUs
010-070739-00 | 010-N032-01700 | 2024-02-05 |  |  |  | NO CHANGES SEEN/NO RECK W/O PERMIT
010-070739-00 | 010-N032-01700 | 2022-07-19 |  |  |  | POSS NC
010-070739-00 | 010-N032-01700 | 2023-03-20 |  |  |  | POSS NC
010-070744-00 | 010-M115-08700 | 2023-02-16 | PMEPR2307824 |  | 0 | Replace 55ft of 4in cast iron with PVC Replace 10ft of 3in cat iron with PVC for floor drain Install 4in backwater valve This is for the broken cast iron in basement floor
010-070744-00 | 010-M115-08700 | 2024-01-30 | MMLSR2405241 |  | 0 | MLS Scope: Replacement of a Single Furnace, A/C and/or Heat Pump License Number: H00020 ¦ Scope Item: furnaces / air handlers / RTUs
010-070750-00 | 010-M154-05800 | 2024-07-02 | RSWDR2427296 |  | 40000 | REMOVE EXISTING 16 WINDOW(S), 4 DOOR(S) AND REPLACE WITH NEW. WORK TO COMPLY WITH RCO 612, RCO 308, AND RCO 113.6.1 WITH A U VALUE OF 0.35 OR BETTER. REMOVE EXISTING SHINGLE ROOF TO DECK AND REPLACE WITH NEW FELT UNDERLAYMENT, ICE BARRIER MEMBRANE AT E
010-070750-00 | 010-M154-05800 | 2023-03-20 | PMEPI2312069 |  | 5449 | ALTER TWO FAMILY 2 STORY DWELLING BY INSTALLING SUMP PUMP AND PIT ONLY
010-070750-00 | 010-M154-05800 | 2023-03-21 | EMEPR2312238 |  | 0 | BUILDING PERMIT/PLAN REVIEW: PMEPI2312069 ADD OUTLET FOR SUMP PUMP
010-070751-00 | 010-M154-05700 | 2021-10-19 | MMLSR2141227 |  | 0 | MLS Scope: Replacement of a Single Furnace, A/C and/or Heat Pump License Number: H00169 ¦ Scope Item: furnaces / air handlers / RTUs
010-070758-00 | 010-M154-05300 | 2019-03-27 | MMLSR1905744 |  | 0 | MLS SCOPE: REPLACEMENT OF A SINGLE FURNACE LICENSE NUMBER: H00137 ¦ SCOPE ITEM: FURNACES / AIR HANDLERS / RTUS
010-070759-00 | 010-N112B-00800 | 2022-10-04 | MMEPC2239819 |  | 0 | INSPECTION OF D WINGS UNITS TO VERIFY PROPER/SAFE OPERATION IN ORDER TO REGAIN OCCUPANCY APPROVAL FOR THIS SECTION OF THE BUILDING. LICENSE NUMBER: H01045 ¦ SCOPE ITEM: FURNACES / AIR HANDLERS / RTUS
010-070759-00 | 010-N112B-00800 | 2022-08-16 | PMLSC2233077 |  | 0 | BUILDING PERMIT/PLAN REVIEW: FCO2123826 MLS SCOPE: WATER HEATER REPLACEMENT
010-070759-00 | 010-N112B-00800 | 2022-09-14 | PMLSC2237159 |  | 0 | BUILDING PERMIT/PLAN REVIEW: FCO2123826 MLS SCOPE: WATER HEATER REPLACEMENT
010-070759-00 | 010-N112B-00800 | 2022-08-26 | MMEPC2234686 |  | 0 | INSTALL SMOKE DETECTOR FOR SHUT DOWN ONLY- FIRE ALARM CONTRACTOR TO CONNECT TO PANEL AND 5 TON A/C UNIT.FCO2123826 LICENSE NUMBER: H00522 ¦ SCOPE ITEM: AIR CONDITIONING (INCLUDING CONDENSERS, EVAPORATORS, COMPRESSORS)
010-070759-00 | 010-N112B-00800 | 2023-01-01 |  |  |  | SPL/NWP/VD
010-070759-00 | 010-N112B-00800 | 2022-08-24 | FALRC2234429 |  | 0 | 9/12/2022 - PERMIT HOLDER UPDATED TO FP00615 - TJM 8/29/22 - CONTRACTOR HAS WITHDRAWN FROM PERMIT - SEE DOC TAB - DBAXTER-DANIEL ALTER EXISTING FIRE ALARM SYSTEM FOR LEGACY ACADEMY OF EXCELLENCE BY INSTALLING NEW NOTIFICATION DEVICES FOR SYSTEM UPGRA
010-070759-00 | 010-N112B-00800 | 2022-08-19 | EMEPC2233718 |  | 0 | BUILDING PERMIT/PLAN REVIEW: FCO2123826 ELECTRICAL INSTALLATION OF LIGHTING AND OUTLETS PER CODE IN CLASSROOM AREAS, EXIT SIGNS.
010-070759-00 | 010-N112B-00800 | 2022-08-24 | FALRC2234429 |  | 0 | 9/12/2022 - PERMIT HOLDER UPDATED TO FP00615 - TJM 8/29/22 - CONTRACTOR HAS WITHDRAWN FROM PERMIT - SEE DOC TAB - DBAXTER-DANIEL ALTER EXISTING FIRE ALARM SYSTEM FOR LEGACY ACADEMY OF EXCELLENCE BY INSTALLING NEW NOTIFICATION DEVICES FOR SYSTEM UPGRA
010-070762-00 | 010-M132-13900 | 2022-09-22 | MMEPC2238176 |  | 0 | BUILDING PERMIT/PLAN REVIEW: ALTC2215195 INSTALL GAS PIPING TO NEW ROOFTOP UNIT LICENSE NUMBER: P00602 ¦ SCOPE ITEM: FUEL GAS OR LP GAS
010-070762-00 | 010-M132-13900 | 2022-05-04 | EMEPC2218057 |  | 0 | BUILDING PERMIT/PLAN REVIEW: ALTC2215195 NEW 480V SERVICE. INSTALL NEW DISTRIBUTION EQUIPMENT ON ROOF. INSTALL POWER TO NEW HVAC EQUIPMENT.
010-070762-00 | 010-M132-13900 | 2022-06-02 | MMEPC2222325 |  | 0 | BUILDING PERMIT/PLAN REVIEW: ALTC2215195 HVAC REPLACEMENT/RENOVATION LICENSE NUMBER: H00046 ¦ SCOPE ITEM: VAV BOXES
010-070762-00 | 010-M132-13900 | 2019-07-17 | EMEPC1913923 |  | 0 | BUILDING PERMIT/PLAN REVIEW: ALTC1903023 BRANCH WIRING AND DEVICES
010-070762-00 | 010-M132-13900 | 2022-04-13 | ALTC2215195 |  | 2498131 | COMPLETE REPLACEMENT OF EXISTING HVAC SYSTEM REPLACES PLEX2210971 PLAN APPROVAL: FINAL REVIEWED FOR COMPLIANCE UNDER: 2017 OBC AND ICC A117.1-2009 WITH MODIFICATIONS IN OBC 1112.0. WORK REQUIRING SEPARATE APPLICATION: NONE WORK NOT APPLICABLE: F
010-070763-00 | 010-M154-02900 | 2019-05-09 | FEST1904452 |  | 0 | PLAN APPROVAL: TEMPORARY: 2 DAYS BEGINNING JUNE 28TH AND ENDING JUNE 29TH, 2019 PLAN APPROVAL INCLUDES: STRUCTURAL ONLY PLAN APPROVAL EXCLUDES: ELECTRIC (NOT REQUIRED) CONDITIONS OF THE PLAN APPROVAL: 1. INSTALL TEMPORARY STRUCTURES IN ACCORDANCE WIT
010-070763-00 | 010-M154-02900 | 2023-07-14 | EMLSC2329318 |  | 0 | FEST2329108 COLUMBUS SYMPHONY CONCERT PROVIDE TEMPORARY ELECTRIC
010-070763-00 | 010-M154-02900 | 2023-05-18 | FEST2320683 |  | 0 | PLAN APPROVAL: TEMPORARY: 3 DAYS BEGINNING JUNE 22 AND ENDING JUNE 24, 2023 PLAN APPROVAL INCLUDES: STRUCTURAL ONLY PLAN APPROVAL EXCLUDES: ELECTRIC (NOT REQUIRED), 41 FOOT TRAILER CONDITIONS OF THE PLAN APPROVAL: 1. INSTALL TEMPORARY STRUCTURES IN A
010-070763-00 | 010-M154-02900 | 2023-07-13 | FEST2329108 |  | 0 | WORK NOT APPLICABLE: TENTS MEETING EXCEPTIONS OF OBC 3103. WORK REQUIRING SEPARATE APPLICATION: ELECTRIC (SEPARATE PERMIT REQUIRED) CONDITIONS OF THE PLAN APPROVAL: 1. INSTALL TEMPORARY STRUCTURES IN ACCORDANCE WITH MANUFACTURER’S INSTALLATION INSTRUC
010-070763-00 | 010-M154-02900 | 2020-05-05 | PMEPC2008457 |  | 0 | INSTALL PLUMBING IN ACCORDANCE WITH THE APPROVED DOCUMENTS. APPROVED PLUMBING PLANS AND REQUIRED INSPECTIONS CHECKLIST INCLUDED WITH THIS APPROVAL.
010-070763-00 | 010-M154-02900 | 2020-04-02 | EMEPC2006588 |  | 0 | NEW WATER TOWER, SERVICE UNDERGROUND, LIGHTS AND RECEPTACLES
010-070763-00 | 010-M154-02900 | 2021-07-27 | FEST2129270 |  | 0 | PLAN APPROVAL: TEMPORARY: 2 DAYS BEGINNING 8/12/2021 AND ENDING 8/13/2021 PLAN APPROVAL INCLUDES: STRUCTURAL ONLY PLAN APPROVAL EXCLUDES: ELECTRIC (SEPARATE PERMIT REQUIRED) CONDITIONS OF THE PLAN APPROVAL: 1. INSTALL TEMPORARY STRUCTURES IN ACCORDAN
010-070763-00 | 010-M154-02900 | 2021-07-30 | EMLSC2129849 |  | 0 | FEST2129270 CSO SUMMER CONCERT TEMPORARY/FREESTANDING SERVICE (UP TO 200 AMPS DURING CONSTRUCTION)
010-070763-00 | 010-M154-02900 | 2021-04-02 | EMEPC2111728 |  | 0 | INSTALL (2) SOLAR POWERED POLE LIGHTS AND INSTALL (2) CANOPY LIGHT FIXTURES IN OPEN AIR SHELTER HOUSE FED FROM EXISTING LOCAL POWER.
010-070763-00 | 010-M154-02900 | 2021-04-02 | EMEPC2111728 |  | 0 | INSTALL (2) SOLAR POWERED POLE LIGHTS AND INSTALL (2) CANOPY LIGHT FIXTURES IN OPEN AIR SHELTER HOUSE FED FROM EXISTING LOCAL POWER.
010-070763-00 | 010-M154-02900 | 2023-10-25 | MMEPC2345491 |  | 0 | DEMOLISH AND REPLACE A SINGLE HVAC BOILER. DISCONNECT EXISTING PIPING, DEMO BOILER, INSTALL NEW BOILER, RECONNECT PIPING. INSTALL NEW AIR SEPARATOR AND EXPANSION TANK. LICENSE NUMBER: R00133 ¦ SCOPE ITEM: BOILER SYSTEMS
010-070763-00 | 010-M154-02900 | 2024-06-28 | EMEPC2426851 |  | 0 | PROVIDE TEMPORARY ELECTRIC FOR THE COLUMBUS, SYMPHONY ORCHESTRA, 5-30-24 AT 455 WESTGATE AVE., COLUMBUS, OH 43204 FEST2417580
010-070764-00 | 010-M045-22000 | 2019-01-28 | PMLSR1901768 |  | 0 | MLS Scope: Water Heater Replacement
010-070766-00 | 010-M177-19400 | 2022-11-21 | MMLSR2246548 |  | 0 | MLS SCOPE: REPLACEMENT OF A SINGLE FURNACE LICENSE NUMBER: H00379 ¦ SCOPE ITEM: FURNACES / AIR HANDLERS / RTUS
010-070769-00 | 010-M145-27100 | 2021-11-04 | RSWDR2143943 |  | 9794 | REMOVE EXISTING SHINGLE ROOF TO DECK AND REPLACE WITH NEW FELT UNDERLAYMENT, ICE BARRIER MEMBRANE AT EAVE, NECESSARY FLASHINGS, AND NEW ASPHALT SHINGLES. WORK TO COMPLY WITH RCO CHAPTER 9 & MANUFACTURE INSTALLATION INSTRUCTIONS.ROOF INFO: SHINGLE TEAR OF
010-070771-00 | 010-M145-27200 | 2023-03-20 |  |  |  | NEW CONSTRUCTION
010-070771-00 | 010-M145-27200 | 2021-11-23 |  | DEMO |  | CHECK FOR IMPROVEMENT DEMO
010-070771-00 | 010-M145-27200 | 2022-10-13 |  |  |  | NEW CONSTRUCTION
010-070772-00 | 010-M145-27300 | 2022-07-25 |  |  |  | POSSIBLE NC
010-070772-00 | 010-M145-27300 | 2021-01-11 | DEMO2100283 |  | 4000 | DEMOLITION OF MAIN STRUCTURE COMPLETION OF THE WORK DESCRIBED ON THIS PERMIT, INCLUDING ALL REQUIRED INSPECTIONS AND APPROVALS, WILL COMPLY BUILDING ORDER #UNSF1900165
010-070772-00 | 010-M145-27300 | 2023-06-08 |  |  |  | MOVE CARD 2 TO CARD 1
010-070772-00 | 010-M145-27300 | 2022-08-04 | NEWR2231527 |  | 200000 | PLAN APPROVAL: FINAL REVIEWED FOR COMPLIANCE UNDER: 2019 RESIDENTIAL CODE OF OHIO USE/OCCUPANCY GROUP: 1, 2, 3 FAMILY DWELLING CONSTRUCTION TYPE: V-B DESCRIPTION OF WORK: BUILD A 1 STORY FRAMED, 1 FAMILY DWELLING ON FULL BASEMENT, UNFINISHED, W
010-070772-00 | 010-M145-27300 | 2022-11-23 | EMEPR2246877 |  | 0 | BUILDING PERMIT/PLAN REVIEW: NEWR2231527 WIRE HOUSE
010-070772-00 | 010-M145-27300 | 2022-11-07 | MMEPR2244634 |  | 0 | BUILDING PERMIT/PLAN REVIEW: NEWR2231527 INSTALL GAS LINES TO FURNACE AND WATER HEATER LICENSE NUMBER: P00584 ¦ SCOPE ITEM: FUEL GAS OR LP GAS
010-070772-00 | 010-M145-27300 | 2022-11-29 | MMEPR2247325 |  | 0 | BUILDING PERMIT/PLAN REVIEW: NEWR2231527 INSTSLL NEW HVAC IN SINGLE FAMILY LICENSE NUMBER: H00300 ¦ SCOPE ITEM: AIR CONDITIONING (INCLUDING CONDENSERS, EVAPORATORS, COMPRESSORS) LICENSE NUMBER: H00300 ¦ SCOPE ITEM: FURNACES / AIR HANDLERS / RTUS LICE
010-070772-00 | 010-M145-27300 | 2022-11-07 | PMEPR2244635 |  | 0 | BUILDING PERMIT/PLAN REVIEW: NEWR2231527 INSTALL PLUMBING FOR TWO BATH SINGLE STORY HOME WITH KITCHEN AND LAUNDRY; ROUGH-IN ONLY FOR FUTURE DISHWASHER
010-070772-00 | 010-M145-27300 | 2023-04-27 |  |  | 200000 | COMPL OF DWLG AND REAR FEATURES
010-070772-00 | 010-M145-27300 | 2022-09-21 | EMLSR2237908 |  | 0 | BUILDING PERMIT/PLAN REVIEW: NEWR2231527 MLS SCOPE: TEMPORARY/FREESTANDING SERVICE (UP TO 200 AMPS DURING CONSTRUCTION)
010-070772-00 | 010-M145-27300 | 2023-12-18 |  |  |  | REAR ADDNS + MOVE TO CARD 1
010-070779-00 | 010-M145-28200 | 2019-10-21 |  |  |  | NEW CONSTRUCTION
010-070779-00 | 010-M145-28200 | 2021-03-10 |  |  |  | RECHECK FOR N/C
010-070779-00 | 010-M145-28200 | 2019-01-03 |  |  |  | NEW DWLG
010-070785-00 | 010-M145-29700 | 2022-06-17 | PMLSR2224604 |  | 0 | MLS SCOPE: WATER HEATER REPLACEMENT
010-070786-00 | 010-M145-29800 | 2021-12-07 | MMLSM2148172 |  | 0 | MLS SCOPE: REPLACEMENT OF A SINGLE FURNACE LICENSE NUMBER: H00589 ¦ SCOPE ITEM: FURNACES / AIR HANDLERS / RTUS
010-070786-00 | 010-M145-29800 | 2021-12-07 | MMLSM2148180 |  | 0 | 12/16/21 - CONTRACTOR HAS WITHDRAWN FROM PERMIT - SEE DOC TAB - DBAXTER-DANIEL MLS SCOPE: REPLACEMENT OF A SINGLE FURNACE LICENSE NUMBER: H00589 ¦ SCOPE ITEM: FURNACES / AIR HANDLERS / RTUS
010-070786-00 | 010-M145-29800 | 2021-12-07 | MMLSM2148174 |  | 0 | 12/16/21 - CONTRACTOR HAS WITHDRAWN FROM PERMIT - SEE DOC TAB - DBAXTER-DANIEL MLS SCOPE: REPLACEMENT OF A SINGLE FURNACE LICENSE NUMBER: H00589 ¦ SCOPE ITEM: FURNACES / AIR HANDLERS / RTUS
010-070786-00 | 010-M145-29800 | 2021-12-07 | MMLSM2148177 |  | 0 | 12/16/21 - CONTRACTOR HAS WITHDRAWN FROM PERMIT - SEE DOC TAB - DBAXTER-DANIEL MLS SCOPE: REPLACEMENT OF A SINGLE FURNACE LICENSE NUMBER: H00589 ¦ SCOPE ITEM: FURNACES / AIR HANDLERS / RTUS
010-070789-00 | 010-M145-29100 | 2021-11-04 | MMLSR2143918 |  | 0 | MLS SCOPE: REPLACEMENT OF A SINGLE FURNACE LICENSE NUMBER: H00124 ¦ SCOPE ITEM: FURNACES / AIR HANDLERS / RTUS
010-070790-00 | 010-M145-29200 | 2019-10-21 |  |  |  | NEW CONSTRUCTION
010-070790-00 | 010-M145-29200 | 2019-01-03 |  |  |  | NEW DWLG
010-070791-00 | 010-M145-29400 | 2023-07-11 | RSWDR2328718 |  | 6000 | Remove existing exterior wall covering system and replace with new exterior siding over an approved water-resistive barrier. Work to comply with RCO 703.
010-070792-00 | 010-M145-29500 | 2020-01-27 | EMEPR2001927 |  | 0 | REPAIRED CUT CIRCUITS IN BASEMENT. REPLACED METER CAN. GROUND AND BOND SERVICE.
010-070796-00 | 010-M145-30000 | 2020-11-04 | RSWDR2005769 |  | 4300 | REMOVE EXISTING 4 WINDOW(S), 2 DOOR(S) AND REPLACE WITH NEW. WORK TO COMPLY WITH RCO 612, RCO 308, AND RCO 113.6.1 WITH A U VALUE OF 0.35 OR BETTER. REMOVE EXISTING EXTERIOR WALL COVERING SYSTEM AND REPLACE WITH NEW EXTERIOR SIDING OVER AN APPROVED WAT
010-070796-00 | 010-M145-30000 | 2021-03-10 |  |  | 4300 | RECHECK FOR RESHINGLE, RESIDE
010-070796-00 | 010-M145-30000 | 2023-01-20 | EMEPR2304436 |  | 0 | BUILDING PERMIT/PLAN REVIEW: PMEPI2304328 INSTALL ELECTRIC OUTLET IN BASEMENT FOR SUMP PUMP SYSTEM
010-070796-00 | 010-M145-30000 | 2023-01-20 | PMEPI2304328 |  | 3200 | INSTALL SUMP WELL AND PUMP IN BASEMENT AS PART OF BLUEPRINT COLUMBUS PROJECT
010-070799-00 | 010-M145-30300 | 2019-07-24 | PMLSR1914535 |  | 0 | MLS Scope: Water Heater Replacement
010-070810-00 | 010-M145-31300 | 2022-04-13 | MMLSR2215284 |  | 0 | MLS SCOPE: REPLACEMENT OF A SINGLE FURNACE LICENSE NUMBER: H00286 ¦ SCOPE ITEM: FURNACES / AIR HANDLERS / RTUS
010-070811-00 | 010-M145-31400 | 2021-10-04 | PMEPR2139250 |  | 0 | REMOVE TRIM/COVER FROM EXISTING SHOWER/TUB VALVE. REPLACE EXISTING VALVE AND INSTALL NEW TRIM/COVER. TEST FOR LEAKS. PULL ALL REQUIRED PERMITS. COST OF PERMIT REIMBURSED. ALL WORK MUST COMPLY WITH ALL CODE REQUIREMENTS. SUBCONTRACTOR PROVIDES COPPER THRE
010-070811-00 | 010-M145-31400 | 2020-07-23 | MMLSR2014825 |  | 0 | MLS SCOPE: REPLACEMENT OF A SINGLE A/C UNIT OR HEAT PUMP LICENSE NUMBER: H00287 ¦ SCOPE ITEM: AIR CONDITIONING (INCLUDING CONDENSERS, EVAPORATORS, COMPRESSORS)
010-070811-00 | 010-M145-31400 | 2021-06-08 | RSWDR2121278 |  | 8857 | REMOVE EXISTING 10 WINDOW(S), 0 DOOR(S) AND REPLACE WITH NEW. WORK TO COMPLY WITH RCO 612, RCO 308, AND RCO 113.6.1 WITH A U VALUE OF 0.35 OR BETTER.
010-070811-00 | 010-M145-31400 | 2023-10-11 | EMEPR2343166 |  | 0 | REPLACE 100AMP 20- SPACE PANEL AEP D- 103 778 119 R-106 044 440
010-070812-00 | 010-M145-31500 | 2024-02-21 | MMEPR2407944 |  | 0 | Install Bath Fan License Number: H00137 ¦ Scope Item: exhaust systems (hoods, fans, etc)
010-070815-00 | 010-M145-31700 | 2019-01-03 |  |  |  | IMPROVEMENTS
010-070816-00 | 010-M145-31800 | 2020-04-27 | EMEPR2008011 |  | 0 | RE-WORK SERVICE, REPAIR WIRING WHERE WIRE WAS CUT OUT OF BASEMENT BY VANDALS, RE-FEED SWITCHING AS NEED. AND SMOKE DETECTOR LOOP.
010-070821-00 | 010-H025-01800 | 2020-11-27 | MMLSR2024831 |  | 0 | MLS SCOPE: REPLACEMENT OF A SINGLE FURNACE LICENSE NUMBER: H00056 ¦ SCOPE ITEM: FURNACES / AIR HANDLERS / RTUS
010-070823-00 | 010-M023-17200 | 2024-06-19 | RSWDR2425230 |  | 6390 | Remove existing 20 window(s), 0 door(s) and replace with new. Work to comply with RCO 612, RCO 308, and RCO 113.6.1 with a U Value of 0.35 or Better.
010-070824-00 | 010-M023-17900 | 2022-08-05 | MMEPM2231720 |  | 0 | BUILDING PERMIT/PLAN REVIEW: ALTM2209775 INSTALL CSST GAS LINE IN EACH UNIT 1331-1339 TO STOVE AS PER BUILDING PERMIT#ALTM2209775 LICENSE NUMBER: P00085 ¦ SCOPE ITEM: FUEL GAS OR LP GAS
010-070824-00 | 010-M023-17900 | 2022-08-17 | MMEPM2233319 |  | 0 | BUILDING PERMIT/PLAN REVIEW: ALTM2209775 REPLACE 5 EXISTING GAS FURNACES AND 5 AC UNITS. ALONG WITH MINOR DUCT MODIFICATIONS. LICENSE NUMBER: H00313 ¦ SCOPE ITEM: AIR CONDITIONING (INCLUDING CONDENSERS, EVAPORATORS, COMPRESSORS)
010-070824-00 | 010-M023-17900 | 2022-09-26 | EMEPM2238629 |  | 0 | BUILDING PERMIT/PLAN REVIEW: ALTM2209775 COMPLETE REWIRE OF 5 FAMILY APARTMENT BUILDING WITH PANEL BOX UPGRADES AS NEEDED, PLUS DETACHED GARAGE
010-070824-00 | 010-M023-17900 | 2022-08-05 | PMEPM2231718 |  | 0 | BUILDING PERMIT/PLAN REVIEW: ALTM2209775 INSTALL NEW DVW TO EACH UNIT 1331-1339 FOR KITCHEN, POWDER ROOM, FULL BATH ON 2ND FLOOR WITH POURED SHOWER PAN, AS PER BUILDING PERMIT# ALTM2209775
010-070824-00 | 010-M023-17900 | 2022-03-07 | ALTM2209775 |  | 175000 | 1331 W. 7TH AVE PLAN APPROVAL: FINAL REVIEWED FOR COMPLIANCE UNDER: 2017 OBC AND ICC A117.1-2009 WITH MODIFICATIONS IN OBC 1112.0. WORK NOT INCLUDED IN THIS APPROVAL: N/A PROJECT USE/OCCUPANCY: R-2 BUILDING USE/OCCUPANCY: R-2 CONSTRUCTION TYP
010-070824-00 | 010-M023-17900 | 2023-01-27 | PMLSM2305327 |  | 0 | Building Permit/Plan Review: ALTM2209775 MLS Scope: Water Heater Replacement
010-070825-00 | 010-M023-18000 | 2021-01-05 | MMEPR2100186 |  | 0 | UNSTALL FLUE LINER License Number: H00252 ¦ Scope Item: metal chimneys / flues
010-070827-00 | 010-M049-04800 | 2020-03-09 | RSWDR2000903 |  | 9906 | REMOVE EXISTING SHINGLE ROOF TO DECK AND REPLACE WITH NEW FELT UNDERLAYMENT, ICE BARRIER MEMBRANE AT EAVE, NECESSARY FLASHINGS, AND NEW ASPHALT SHINGLES. WORK TO COMPLY WITH RCO CHAPTER 9 & MANUFACTURE INSTALLATION INSTRUCTIONS.
010-070830-00 | 010-P037-03700 | 2019-11-20 | MMLSR1924095 |  | 0 | MLS SCOPE: REPLACEMENT OF A SINGLE FURNACE LICENSE NUMBER: H00522 ¦ SCOPE ITEM: FURNACES / AIR HANDLERS / RTUS
010-070830-00 | 010-P037-03700 | 2019-08-25 | EMEPM1917035 |  | 0 | REPAIR SERVICE PANEL AS REQUIRED
010-070830-00 | 010-P037-03700 | 2020-02-12 | RSWDM2001539 |  | 2750 | ALL 11 WINDOWS ON 2071 ONLY - BEING REPLACED WITH NEW VINYL WINDOWS NO DRAWINGS OR SPECS RPOVIDED. A FINAL INSPECTION WILL BE REQUIRED TO COMPLETE THIS PERMIT MLS PER S. COPELAND
010-070830-00 | 010-P037-03700 | 2020-03-13 | PMLSC2005424 |  | 0 | MLS SCOPE: WATER HEATER REPLACEMENT
010-070831-00 | 010-P037-03600 | 2019-11-20 | MMLSR1924095 |  | 0 | MLS SCOPE: REPLACEMENT OF A SINGLE FURNACE LICENSE NUMBER: H00522 ¦ SCOPE ITEM: FURNACES / AIR HANDLERS / RTUS
010-070831-00 | 010-P037-03600 | 2019-08-25 | EMEPM1917035 |  | 0 | REPAIR SERVICE PANEL AS REQUIRED
010-070836-00 | 010-M108-14300 | 2021-03-19 | RSWDR2109750 |  | 18000 | Remove existing shingle roof to deck and replace with new felt underlayment, ice barrier membrane at eave, necessary flashings, and new asphalt shingles. Work to comply with RCO chapter 9 & Manufacture installation instructions.Roof Info: Shingle tear-of
010-070842-00 | 010-M155-05200 | 2019-11-26 | PMLSR1924605 |  | 0 | MLS SCOPE: WATER HEATER REPLACEMENT
010-070842-00 | 010-M155-05200 | 2025-01-01 |  |  |  | SPL/NWP/VD
010-070843-00 | 010-M155-05100 | 2020-12-03 | MMLSR2025199 |  | 0 | MLS Scope: Replacement of a Single Furnace License Number: H00286 ¦ Scope Item: furnaces / air handlers / RTUs
010-070844-00 | 010-M155-05000 | 2022-03-31 | PMEPI2213607 |  | 22880 | ALT STY SINGLE FAMILY DWG BY INSTALLING INTERIOR PERIMETER DRAIN SUMP WELL AND PUMP. SEPARATE ELECTRIC REQUIRED FOR PUMP ELECTRIC REQUIRED FOR PUMP IF NEEDED. EXISTING BASEMENT WALL BEAMS TO REMAIN. UNFINISHED BASEMENT PER APPLICANT.
010-070844-00 | 010-M155-05000 | 2023-05-08 | PMEPI2318919 |  | 22880 | ALT STY SINGLE FAMILY DWG BY INSTALLING INTERIOR PERIMETER DRAIN SUMP WELL AND PUMP. SEPARATE ELECTRIC REQUIRED FOR PUMP ELECTRIC IF NEEDED.
010-070847-00 | 010-M155-04700 | 2019-03-22 | EMEPR1905388 |  | 0 | BUILDING PERMIT/PLAN REVIEW: ALTR1902439 INSTALLING OUTLET FOR SUMP PUMP
010-070847-00 | 010-M155-04700 | 2019-03-22 | PMEPR1905390 |  | 0 | BUILDING PERMIT/PLAN REVIEW: ALTR1902439 SINGLE ITEM REPLACEMENT CLEAN OUT/FLOOR DRAIN AND ASSOCIATED FITTINGS
010-070847-00 | 010-M155-04700 | 2019-03-21 | ALTR1902439 |  | 4000 | ALTER 2 STY SINGLE FAMILY DWG BY INSTALLING SUMP WELL AND PUMP. SEPERATE ELECTRIC REQUIRED FOR PUMP ELECTRIC
010-070847-00 | 010-M155-04700 | 2025-03-28 |  |  |  | POSS REMOD
010-070847-00 | 010-M155-04700 | 2024-03-07 | PMLSR2410404 |  | 0 | MLS SCOPE: WATER HEATER REPLACEMENT
010-070848-00 | 010-M155-04600 | 2023-12-07 | MMLSR2350913 |  | 0 | MLS SCOPE: REPLACEMENT OF A SINGLE FURNACE LICENSE NUMBER: H00150 ¦ SCOPE ITEM: FURNACES / AIR HANDLERS / RTUS
010-070848-00 | 010-M155-04600 | 2022-11-16 | PMEPR2245916 |  | 0 | Shower & Shower Valve - Any new water distribution pipe and fittings will comply with one of the referenced standards listed in OPC table 605.4 or 605.5. Any new valves will comply with one of the referenced standards listed in OPC table 605.7. Valve loc
010-070849-00 | 010-M155-04500 | 2023-05-22 | MMLSR2321021 |  | 0 | MLS Scope: Replacement of a Single Furnace, A/C and/or Heat Pump License Number: H00855 ¦ Scope Item: air conditioning (including condensers, evaporators, compressors) License Number: H00855 ¦ Scope Item: furnaces / air handlers / RTUs
010-070874-00 | 010-M155-03700 | 2020-11-23 | ACS2011247 |  | 75 | ADVANCED CONSTRUCTION START WITHIN LITTLE CAESARS AT 3009 CLEVELAND AVE. WORK PERMITTED INCLUDES ALTERATION OF FIRE SUPPRESSION IN EXISTING KITCHEN HOOD. APPLICANT PROCEEDS AT OWN RISK. WORK PERMITTED TO PROCEED TO POINT OF FIRST INSPECTION. REFERENCE
010-070874-00 | 010-M155-03700 | 2020-11-23 | ACS2011247 |  | 75 | ADVANCED CONSTRUCTION START WITHIN LITTLE CAESARS AT 3009 CLEVELAND AVE. WORK PERMITTED INCLUDES ALTERATION OF FIRE SUPPRESSION IN EXISTING KITCHEN HOOD. APPLICANT PROCEEDS AT OWN RISK. WORK PERMITTED TO PROCEED TO POINT OF FIRST INSPECTION. REFERENCE
010-070878-00 | 010-M145-22400 | 2019-07-11 | ALTR1906991 |  | 4000 | ALTER 1 STORY SINGLE FAMILLY DWELLING BY INSTALLING SUMP WELL AND PUMP. SEPARATE ELECTRIC REQUIRED FOR PUMP ELECTRIC IF NEEDED. MLS
010-070878-00 | 010-M145-22400 | 2019-07-11 | EMEPR1913436 |  | 0 | BUILDING PERMIT/PLAN REVIEW: ALTR1906991 INSTALLING OUTLET FOR SUMP PUMP
010-070879-00 | 010-M145-22500 | 2019-04-12 | EMEPR1906872 |  | 0 | BUILDING PERMIT/PLAN REVIEW: ALTR1903297 INSTALLING OUTLET FOR SUMP PUMP
010-070879-00 | 010-M145-22500 | 2019-04-11 | ALTR1903297 |  | 4000 | ALT 1 STY SINGLE FAMILY DWG BY INSTALLING SUMP WELL AND PUMP. SEPARATE ELECTRIC REQUIRED FOR PUMP ELECTRIC IF NEEDED. MLS
010-070879-00 | 010-M145-22500 | 2019-04-12 | PMEPR1906873 |  | 0 | BUILDING PERMIT/PLAN REVIEW: ALTR1903297 SINGLE ITEM REPLACEMENT CLEAN OUT/FLOOR DRAIN AND ASSOCIATED FITTINGS
010-070887-00 | 010-M145-22700 | 2021-11-23 |  |  |  | VERIFY DEMO
010-070887-00 | 010-M145-22700 | 2022-07-22 |  |  |  | POSSIBLE NC
010-070887-00 | 010-M145-22700 | 2023-03-20 |  |  |  | POSSIBLE NC
010-070887-00 | 010-M145-22700 | 2023-01-04 |  |  |  | N/C
010-070888-00 | 010-M145-22800 | 2020-11-23 | RSWDR2006116 |  | 4132 | REMOVE EXISTING SHINGLE ROOF TO DECK AND REPLACE WITH NEW FELT UNDERLAYMENT, ICE BARRIER MEMBRANE AT EAVE, NECESSARY FLASHINGS, AND NEW ASPHALT SHINGLES. WORK TO COMPLY WITH RCO CHAPTER 9 & MANUFACTURE INSTALLATION INSTRUCTIONS.
010-070889-00 | 010-M145-22900 | 2021-08-05 | EMEPR2130754 |  | 0 | CHECK ELECTRICAL SERVICE FOR INSPECTION INSTALL GROUNDING.
010-070898-00 | 010-M145-23800 | 2023-03-03 | PMEPI2309882 |  | 3200 | INSTALL SUMP WELL AND PUMP IN BASEMENT AS PART OF THE BLUEPRINT COLUMBUS PROJECT.
010-070898-00 | 010-M145-23800 | 2023-03-06 | EMEPR2310135 |  | 0 | BUILDING PERMIT/PLAN REVIEW: PMEPI2309882 INSTALLATION OF AN OUTLET FOR THE CITY SUMP PROGRAM
010-070902-00 | 010-M155-00800 | 2019-01-01 |  | REVI
010-070912-00 | 010-M146-03800 | 2020-10-07 | MMLSR2020764 |  | 0 | MLS SCOPE: REPLACEMENT OF A SINGLE FURNACE LICENSE NUMBER: H00402 ¦ SCOPE ITEM: FURNACES / AIR HANDLERS / RTUS
010-070912-00 | 010-M146-03800 | 2020-10-07 | PMLSR2020768 |  | 0 | MLS SCOPE: WATER HEATER REPLACEMENT
010-070914-00 | 010-M146-03600 | 2019-05-22 | ALTR1905012 |  | 4000 | ALT 1STY SF DWG BY INSTALLING SUMP WELL AND PUMP. SEPARATE ELECTRIC REQUIRED FOR PUMP ELECTRIC IF NEEDED.
010-070914-00 | 010-M146-03600 | 2019-06-03 | EMEPR1910560 |  | 0 | BUILDING PERMIT/PLAN REVIEW: ALTR1905012 INSTALLING OUTLET FOR SUMP PUMP
010-070915-00 | 010-M146-03500 | 2019-05-13 | PMLSR1908958 |  | 0 | MLS SCOPE: WATER HEATER REPLACEMENT
010-070921-00 | 010-M146-02800 | 2019-06-11 | FALRC1905835 |  | 0 | ALTER EXISTING FIRE ALARM SYSTEM FOR CHURCH OF CHRIST BY REPLACING EXISTING FIRE ALARM WITH A NEW ONE. STAND ALONE PERMIT. SECTION 901.7 OF THE OHIO FIRE CODE REQUIRES THE FIRE CODE OFFICIAL TO BE NOTIFIED OF ANY IMPAIRMENT OF THE FIRE PROTECTION SYSTEM(
010-070921-00 | 010-M146-02800 | 2019-08-27 | EMEPC1917175 |  | 0 | INSTALL 1 20 AMP CIRCUIT FOR A FIRE ALARM FOR A FIRE ALARM PANEL.
010-070921-00 | 010-M146-02800 | 2019-06-11 | FALRC1905835 |  | 0 | ALTER EXISTING FIRE ALARM SYSTEM FOR CHURCH OF CHRIST BY REPLACING EXISTING FIRE ALARM WITH A NEW ONE. STAND ALONE PERMIT. SECTION 901.7 OF THE OHIO FIRE CODE REQUIRES THE FIRE CODE OFFICIAL TO BE NOTIFIED OF ANY IMPAIRMENT OF THE FIRE PROTECTION SYSTEM(
010-070924-00 | 010-M146-02500 | 2022-08-19 | MMEPR2233773 |  | 0 | COLUMBIA GAS MOVED THE METER FROM INSIDE TO OUTSIDE. THIS IS CONSIDERED A NEW SERVICE. PRESSURE TEST WILL BE DONE TO MAKE SURE NO LEAKS LICENSE NUMBER: P00630 ¦ SCOPE ITEM: FUEL GAS OR LP GAS LICENSE NUMBER: P00630 ¦ SCOPE ITEM: FUEL GAS OR LP GAS
010-070929-00 | 010-M146-01900 | 2022-09-26 | RSWDR2238680 |  | 15000 | REMOVE EXISTING SHINGLE ROOF TO DECK AND REPLACE WITH NEW FELT UNDERLAYMENT, ICE BARRIER MEMBRANE AT EAVE, NECESSARY FLASHINGS, AND NEW ASPHALT SHINGLES. WORK TO COMPLY WITH RCO CHAPTER 9 & MANUFACTURE INSTALLATION INSTRUCTIONS.
010-070929-00 | 010-M146-01900 | 2021-01-11 | MMLSR2100673 |  | 0 | MLS Scope: Replacement of a Single Furnace License Number: H00286 ¦ Scope Item: furnaces / air handlers / RTUs
010-070929-00 | 010-M146-01900 | 2019-10-18 | EMEPR1921402 |  | 0 | BUILDING PERMIT/PLAN REVIEW: ALTR1910977 INSTALL ELECTRICAL OUTLET FOR SUMP PUMP
010-070929-00 | 010-M146-01900 | 2019-10-18 | ALTR1910977 |  | 3000 | ALT 1 STY SFD BY INSTALLING INTERIOR SUMP WELL AND PUMP. SEPARATE ELECTRIC REQUIRED FOR PUMP ELECTRIC IF NEEDED
010-070930-00 | 010-M146-01800 | 2019-04-09 | EMEPR1906575 |  | 0 | BUILDING PERMIT/PLAN REVIEW: FIDM1802102 REPLACING ALL ELECTRICAL COMPLETION OF THE WORK DESCRIBED ON THIS PERMIT DOES NOT COMPLY BUILDING ORDER #UNSF1800032 OR ANY OTHER BUILDING ORDER ASSOCIATED WITH THIS PARCEL
010-070930-00 | 010-M146-01800 | 2019-05-13 | MMEPR1908881 |  | 0 | GAS PIPING OK TO ISSUE PER DAN REGRUT 5/13/19 LICENSE NUMBER: HO9999 COMPLETION OF THE WORK DESCRIBED ON THIS PERMIT DOES NOT COMPLY BUILDING ORDER #UNSF1800032 OR ANY OTHER BUILDING ORDER ASSOCIATED WITH THIS PARCEL
010-070930-00 | 010-M146-01800 | 2020-11-16 | EMEPR2023995 |  | 0 | BUILDING PERMIT/PLAN REVIEW: PMEPI2009666 INSTALL ELECTRIC OUTLET IN BASEMENT FOR SUMP PUMP
010-070930-00 | 010-M146-01800 | 2019-04-09 | PMEPR1906573 |  | 0 | BUILDING PERMIT/PLAN REVIEW: FIDM1802102 REPLACE ALL PLUMBING COMPLETION OF THE WORK DESCRIBED ON THIS PERMIT DOES NOT COMPLY BUILDING ORDER #UNSF1800032 OR ANY OTHER BUILDING ORDER ASSOCIATED WITH THIS PARCEL
010-070930-00 | 010-M146-01800 | 2019-04-09 | MMEPR1906572 |  | 0 | BUILDING PERMIT/PLAN REVIEW: FIDM1802102 REPLACING FURANCE AND ALL DUCTWORK LICENSE NUMBER: HO9999 COMPLETION OF THE WORK DESCRIBED ON THIS PERMIT DOES NOT COMPLY BUILDING ORDER #UNSF1800032 OR ANY OTHER BUILDING ORDER ASSOCIATED WITH THIS PARCEL
010-070930-00 | 010-M146-01800 | 2019-01-03 |  |  |  | INT FIRE REPAIR REMOVE FUNCTIONAL WHEN COMPLETE
010-070931-00 | 010-M146-01700 | 2021-05-27 | MMLSR2119880 |  | 0 | MLS Scope: Replacement of a Single Furnace, A/C and/or Heat Pump License Number: H00169 ¦ Scope Item: air conditioning (including condensers, evaporators, compressors)
010-070931-00 | 010-M146-01700 | 2023-10-04 | RSWDR2342245 |  | 8288 | Remove existing shingle roof to deck and replace with new felt underlayment, ice barrier membrane at eave, necessary flashings, and new asphalt shingles. Work to comply with RCO chapter 9 & Manufacture installation instructions.Roof Info: Shingle tear of
010-070939-00 | 010-M146-00900 | 2023-02-07 | PMEPI2306612 |  | 3200 | ALTER 2 STY SINGLE FAMILY DWG BY INSTALLING INTERIOR PERIMETER DRAIN SUMP WELL AND PUMP. IN BASEMENT AS PER BLUEPRINT COLUMBUS UNIT 2435
010-070939-00 | 010-M146-00900 | 2023-02-07 | EMEPR2306677 |  | 0 | BUILDING PERMIT/PLAN REVIEW: PMEPI2306612 INSTALL ELECTRIC OUTLET IN BASEMENT FOR SUMP PUMP SYSTEM
010-070943-00 | 010-M155-01600 | 2019-04-11 | ALTR1903302 |  | 4000 | ALT 2 STY 2 FD BY INSTALLING SUMP WELL AND PUMP. SEPARATE ELECTRIC REQUIRED FOR PUMP ELECTRIC IF NEEDED
010-070943-00 | 010-M155-01600 | 2019-04-12 | EMEPR1906861 |  | 0 | BUILDING PERMIT/PLAN REVIEW: ALTR1903302 INSTALLING OUTLET FOR SUMP PUMP
010-070950-00 | 010-M155-02200 | 2022-01-26 | MMLSR2204747 |  | 0 | MLS SCOPE: REPLACEMENT OF A SINGLE FURNACE LICENSE NUMBER: H00951 ¦ SCOPE ITEM: FURNACES / AIR HANDLERS / RTUS
010-070950-00 | 010-M155-02200 | 2023-08-10 | MMLSR2333900 |  | 0 | MLS Scope: Replacement of a Single A/C Unit or Heat Pump License Number: H00056 ¦ Scope Item: air conditioning (including condensers, evaporators, compressors)
010-070951-00 | 010-M155-02300 | 2022-08-08 | EMEPR2231818 |  | 0 | STAND ALONE OUTLET FOR TANKLESS WATER HEATER
010-070951-00 | 010-M155-02300 | 2022-08-08 | PMLSR2231809 |  | 0 | MLS SCOPE: WATER HEATER REPLACEMENT
010-070951-00 | 010-M155-02300 | 2020-01-03 | EMEPR2000089 |  | 0 | BUILDING PERMIT/PLAN REVIEW: ALTR2000021 INSTALLED ELECTRICAL OUTLET FOR SUMP PUMP.
010-070951-00 | 010-M155-02300 | 2020-01-02 | ALTR2000021 |  | 2800 | ALT 1 STY SFD BY INSTALLING SUMP WELL AND PUMP. SEPARATE ELECTRIC REQUIRED FOR PUMP ELECTRIC IF NEEDED
010-070952-00 | 010-M155-02400 | 2024-02-02 | PMEPI2405693 |  | 4815 | ALTER DWELLING BY INSTALLING SUMP PUMP AND PIT ONLY
010-070952-00 | 010-M155-02400 | 2024-02-05 | EMEPR2405855 |  | 0 | Building Permit/Plan Review: pmepi2405693 Install dedicated gfi for sump pump.
010-070953-00 | 010-M155-02500 | 2019-06-17 | RSWDR1902916 |  | 9900 | Remove existing shingle roof to deck and replace with new felt underlayment, ice barrier membrane at eave, necessary flashings, and new asphalt shingles. Work to comply with RCO chapter 9 & Manufacture installation instructions.Roof Info: SHINGLE TEAR OF
010-070955-00 | 010-M155-02700 | 2022-06-30 | RSWDR2226662 |  | 13418 | REMOVE EXISTING SHINGLE ROOF TO DECK AND REPLACE WITH NEW FELT UNDERLAYMENT, ICE BARRIER MEMBRANE AT EAVE, NECESSARY FLASHINGS, AND NEW ASPHALT SHINGLES. WORK TO COMPLY WITH RCO CHAPTER 9 & MANUFACTURE INSTALLATION INSTRUCTIONS.
010-070956-00 | 010-M155-02800 | 2020-01-02 | ALTR2000020 |  | 3000 | ALT 1 STY SFD BY INSTALLING INTERIOR PERIMETER DRAIN SUMP WELL AND PUMP. SEPARATE ELECTRIC REQUIRED FOR PUMP ELECTRIC IF NEEDED
010-070956-00 | 010-M155-02800 | 2020-01-02 | EMEPR2000082 |  | 0 | BUILDING PERMIT/PLAN REVIEW: ALTR2000020 INSTALLED ELECTRICAL OUTLET FOR SUMP PUMP.
010-070956-00 | 010-M155-02800 | 2021-04-27 | MMLSR2115144 |  | 0 | Replacement of a Single Furnace, A/C and/or Heat Pump License Number: H00973
010-070958-00 | 010-M145-26200 | 2019-07-17 | RSWDR1903534 |  | 3500 | REMOVE EXISTING 8 WINDOW(S), 0 DOOR(S) AND REPLACE WITH NEW. WORK TO COMPLY WITH RCO 612, RCO 308, AND RCO 113.6.1 WITH A U VALUE OF 0.35 OR BETTER. WINDOWS INFO: ALL WINDOWS. REMOVE EXISTING EXTERIOR WALL COVERING SYSTEM AND REPLACE WITH NEW EXTERIOR
010-070960-00 | 010-M145-26400 | 2021-06-03 | RSWDR2120688 |  | 8130 | Remove existing exterior wall covering system and replace with new exterior siding over an approved water-resistive barrier. Work to comply with RCO 703. Remove existing shingle roof to deck and replace with new felt underlayment, ice barrier membrane
010-070962-00 | 010-M145-26600 | 2022-02-17 | RSWDR2207733 |  | 4500 | REMOVE EXISTING SHINGLE ROOF TO DECK AND REPLACE WITH NEW FELT UNDERLAYMENT, ICE BARRIER MEMBRANE AT EAVE, NECESSARY FLASHINGS, AND NEW ASPHALT SHINGLES. WORK TO COMPLY WITH RCO CHAPTER 9 & MANUFACTURE INSTALLATION INSTRUCTIONS.
010-070964-00 | 010-M210-17000 | 2019-01-28 | RSWDR1900277 |  | 13244 | Remove existing shingle roof to deck and replace with new felt underlayment, ice barrier membrane at eave, necessary flashings, and new asphalt shingles. Work to comply with RCO chapter 9 & Manufacture installation instructions.Roof Info: SHINGLE TEAR OF
010-070974-00 | 010-N227-17800 | 2023-05-17 | PMLSM2320447 |  | 0 | MLS Scope: Water Heater Replacement
010-070980-00 | 010-M208B-22000 | 2020-12-08 | RSWDR2006317 |  | 4425 | Remove existing shingle roof to deck and replace with new felt underlayment, ice barrier membrane at eave, necessary flashings, and new asphalt shingles. Work to comply with RCO chapter 9 & Manufacture installation instructions.
010-070980-00 | 010-M208B-22000 | 2020-12-16 | MMLSR2026070 |  | 0 | MLS Scope: Replacement of a Single Furnace, A/C and/or Heat Pump License Number: H00124 ¦ Scope Item: furnaces / air handlers / RTUs
010-070980-00 | 010-M208B-22000 | 2021-02-11 | MMLSR2105007 |  | 0 | MLS Scope: Replacement of a Single Furnace, A/C and/or Heat Pump License Number: H00124 ¦ Scope Item: furnaces / air handlers / RTUs
010-070981-00 | 010-M208B-21900 | 2022-07-21 | RSWDR2229566 |  | 5050 | REMOVE EXISTING SHINGLE ROOF TO DECK AND REPLACE WITH NEW FELT UNDERLAYMENT, ICE BARRIER MEMBRANE AT EAVE, NECESSARY FLASHINGS, AND NEW ASPHALT SHINGLES. WORK TO COMPLY WITH RCO CHAPTER 9 & MANUFACTURE INSTALLATION INSTRUCTIONS.ROOF INFO: REMOVE AND REPL
010-070981-00 | 010-M208B-21900 | 2022-07-21 | RSWDR2229563 |  | 5050 | REMOVE EXISTING SHINGLE ROOF TO DECK AND REPLACE WITH NEW FELT UNDERLAYMENT, ICE BARRIER MEMBRANE AT EAVE, NECESSARY FLASHINGS, AND NEW ASPHALT SHINGLES. WORK TO COMPLY WITH RCO CHAPTER 9 & MANUFACTURE INSTALLATION INSTRUCTIONS.ROOF INFO: REMOVE AND REPL
010-070983-00 | 010-M208B-21800 | 2022-07-21 | RSWDR2229559 |  | 4850 | REMOVE EXISTING SHINGLE ROOF TO DECK AND REPLACE WITH NEW FELT UNDERLAYMENT, ICE BARRIER MEMBRANE AT EAVE, NECESSARY FLASHINGS, AND NEW ASPHALT SHINGLES. WORK TO COMPLY WITH RCO CHAPTER 9 & MANUFACTURE INSTALLATION INSTRUCTIONS.ROOF INFO: REMOVE AND REPL
010-070983-00 | 010-M208B-21800 | 2022-07-21 | RSWDR2229556 |  | 4850 | REMOVE EXISTING SHINGLE ROOF TO DECK AND REPLACE WITH NEW FELT UNDERLAYMENT, ICE BARRIER MEMBRANE AT EAVE, NECESSARY FLASHINGS, AND NEW ASPHALT SHINGLES. WORK TO COMPLY WITH RCO CHAPTER 9 & MANUFACTURE INSTALLATION INSTRUCTIONS.ROOF INFO: REMOVE AND REPL
010-070985-00 | 010-M079-26000 | 2023-07-21 | EMEPR2330477 |  | 0 | BUILDING PERMIT/PLAN REVIEW: PMEPI2328126 INSTALL DEDICATED GFI OUTLET FOR SUMP PUMP.
010-070985-00 | 010-M079-26000 | 2023-07-07 | PMEPI2328126 |  | 5000 | ALTER SINGLE FAMILY DWELLING TO INSTALL SUMP PUMP AND SUMP
010-070987-00 | 010-P068-00200 | 2019-07-09 | PMLSM1913219 |  | 0 | MLS SCOPE: WATER HEATER REPLACEMENT
010-070987-00 | 010-P068-00200 | 2020-01-09 | PMLSC2000574 |  | 0 | MLS SCOPE: WATER HEATER REPLACEMENT
010-070987-00 | 010-P068-00200 | 2020-01-09 | PMLSC2000573 |  | 0 | MLS SCOPE: WATER HEATER REPLACEMENT
010-070987-00 | 010-P068-00200 | 2020-01-09 | PMLSC2000576 |  | 0 | MLS SCOPE: WATER HEATER REPLACEMENT
010-070987-00 | 010-P068-00200 | 2020-01-09 | PMLSM2000617 |  | 0 | WATER HEATER REPLACEMENT
010-070987-00 | 010-P068-00200 | 2020-01-09 | PMLSM2000618 |  | 0 | WATER HEATER REPLACEMENT
010-070987-00 | 010-P068-00200 | 2024-05-23 | MMEPM2421108 |  | 0 | FOUND GAS LEAK BELOW SLAB REROUTE GAS LINE FROM METER TO ABOVE GROUND RE CONNECT EXISTING GAS LINE LICENSE NUMBER: P00488 ¦ SCOPE ITEM: FUEL GAS OR LP GAS
010-070987-00 | 010-P068-00200 | 2024-05-23 | MMEPM2421105 |  | 0 | FOUND GAS LEAK IN PIPING BELOW GROUND RE ROUTED PIPING ABOVE GROUND LICENSE NUMBER: P00488 ¦ SCOPE ITEM: FUEL GAS OR LP GAS
010-070987-00 | 010-P068-00200 | 2024-05-23 | MMEPM2421105 |  | 0 | FOUND GAS LEAK IN PIPING BELOW GROUND RE ROUTED PIPING ABOVE GROUND LICENSE NUMBER: P00488 ¦ SCOPE ITEM: FUEL GAS OR LP GAS
010-070987-00 | 010-P068-00200 | 2024-05-23 | MMEPM2421108 |  | 0 | FOUND GAS LEAK BELOW SLAB REROUTE GAS LINE FROM METER TO ABOVE GROUND RE CONNECT EXISTING GAS LINE LICENSE NUMBER: P00488 ¦ SCOPE ITEM: FUEL GAS OR LP GAS
010-070989-00 | 010-M079-26300 | 2020-08-06 | RSWDR2003797 |  | 6000 | REMOVE EXISTING SHINGLE ROOF TO DECK AND REPLACE WITH NEW FELT UNDERLAYMENT, ICE BARRIER MEMBRANE AT EAVE, NECESSARY FLASHINGS, AND NEW ASPHALT SHINGLES. WORK TO COMPLY WITH RCO CHAPTER 9 & MANUFACTURE INSTALLATION INSTRUCTIONS.
010-070992-00 | 010-M079-25200 | 2022-06-17 | ALTR2224754 |  | 15000 | PLAN APPROVAL: FINAL REVIEWED FOR COMPLIANCE UNDER: 2019 RESIDENTIAL CODE OF OHIO USE/OCCUPANCY GROUP: 1, 2, 3 FAMILY DWELLING CONSTRUCTION TYPE: V-B DESCRIPTION OF WORK: ALTER A 1.5 STORY FRAMED, 1 FAMILY DWELLING BY REMOVING AND REPLACING DETA
010-070992-00 | 010-M079-25200 | 2022-04-21 | EMEPR2216386 |  | 0 | SERVICE CHANGE/UPGRADE.
010-070992-00 | 010-M079-25200 | 2023-11-10 | MMLSR2347799 |  | 0 | MLS SCOPE: REPLACEMENT OF A SINGLE FURNACE, A/C AND/OR HEAT PUMP LICENSE NUMBER: H00150 ¦ SCOPE ITEM: FURNACES / AIR HANDLERS / RTUS
010-070996-00 | 010-M079-25600 | 2021-07-07 | RSWDR2125971 |  | 1000 | REMOVE EXISTING 10 WINDOW(S), 1 DOOR(S) AND REPLACE WITH NEW. WORK TO COMPLY WITH RCO 612, RCO 308, AND RCO 113.6.1 WITH A U VALUE OF 0.35 OR BETTER.
010-070997-00 | 010-M079-25700 | 2019-02-05 |  |  |  | RECK FOR POSS NEW DWLG
010-070999-00 | 010-M079-25900 | 2019-02-05 |  |  |  | RECK FOR POSSIBLE DWLG
010-071001-00 | 010-M079-24400 | 2019-02-06 |  |  |  | RECK FOR COMPL OF ADDN
010-071001-00 | 010-M079-24400 | 2020-07-22 | EMEPR2014722 |  | 0 | BUILDING PERMIT/PLAN REVIEW: RBLD1711548 ADDITION ADDED TO EXISTING HOUSE
010-071001-00 | 010-M079-24400 | 2019-02-08 | EMEPR1902626 |  | 0 | BUILDING PERMIT/PLAN REVIEW: RBLD1711548 INSTALL ELECTRIC FOR ADDITION AND DETACHED GARAGE
010-071001-00 | 010-M079-24400 | 2020-01-07 |  |  |  | RECK FOR COMPL OF ADDN
010-071004-00 | 010-M208B-21500 | 2019-09-24 | RSWDR1904826 |  | 3525 | REMOVE EXISTING SHINGLE ROOF TO DECK AND REPLACE WITH NEW FELT UNDERLAYMENT, ICE BARRIER MEMBRANE AT EAVE, NECESSARY FLASHINGS, AND NEW ASPHALT SHINGLES. WORK TO COMPLY WITH RCO CHAPTER 9 & MANUFACTURE INSTALLATION INSTRUCTIONS.
010-071005-00 | 010-M208B-21400 | 2023-03-01 | MMEPR2309596 |  | 0 | INSTALL BATH FAN IN BATHROOM. FAN TO BE VENTED TO EXTERIOR AND WIRED WHEN INSPECTION IS REQUESTED. LICENSE NUMBER: H00402 ¦ SCOPE ITEM: EXHAUST SYSTEMS (HOODS, FANS, ETC)
010-071005-00 | 010-M208B-21400 | 2023-02-26 | MMLSR2309136 |  | 0 | MLS SCOPE: REPLACEMENT OF A SINGLE FURNACE LICENSE NUMBER: H00402 ¦ SCOPE ITEM: FURNACES / AIR HANDLERS / RTUS
010-071005-00 | 010-M208B-21400 | 2023-03-01 | MMLSR2309599 |  | 0 | MLS SCOPE: REPLACEMENT OF A SINGLE FURNACE LICENSE NUMBER: H00402 ¦ SCOPE ITEM: FURNACES / AIR HANDLERS / RTUS
010-071005-00 | 010-M208B-21400 | 2023-03-01 | PMLSR2309601 |  | 0 | MLS SCOPE: WATER HEATER REPLACEMENT
010-071005-00 | 010-M208B-21400 | 2023-02-26 | MMEPR2309138 |  | 0 | INSTALL BATH FAN IN BATHROOM. FAN TO BE VENTED TO THE EXTERIOR AND WIRED WHEN INSPECTION IS REQUESTED. LICENSE NUMBER: H00402 ¦ SCOPE ITEM: EXHAUST SYSTEMS (HOODS, FANS, ETC)
010-071005-00 | 010-M208B-21400 | 2023-02-26 | PMLSR2309137 |  | 0 | MLS SCOPE: WATER HEATER REPLACEMENT
010-071007-00 | 010-M164-03800 | 2022-05-17 | PMLSR2220017 |  | 0 | MLS SCOPE: WATER HEATER REPLACEMENT
010-071008-00 | 010-N227-18300 | 2019-02-11 | MMLSR1902735 |  | 0 | MLS Scope: Replacement of a Single Furnace License Number: H00150 ¦ Scope Item: furnaces / air handlers / RTUs
010-071009-00 | 010-N227-18400 | 2019-01-15 | RSWDR1900165 |  | 6980 | REMOVE EXISTING EXTERIOR WALL COVERING SYSTEM AND REPLACE WITH NEW EXTERIOR SIDING OVER AN APPROVED WATER-RESISTIVE BARRIER. WORK TO COMPLY WITH RCO 703.SIDING INFO: REMOVE ALUMINUM SIDING. INSTALL REPLACEMENT VINYL SIDING. COLOR TO BE WARM SANDALWOOD
010-071010-00 | 010-N227-18500 | 2021-11-10 | MMLSR2144616 |  | 0 | MLS SCOPE: REPLACEMENT OF A SINGLE FURNACE, A/C AND/OR HEAT PUMP LICENSE NUMBER: H00124 ¦ SCOPE ITEM: AIR CONDITIONING (INCLUDING CONDENSERS, EVAPORATORS, COMPRESSORS)
010-071011-00 | 010-N227-18600 | 2019-04-18 | RSWDR1901587 |  | 5885 | REMOVE EXISTING SHINGLE ROOF TO DECK AND REPLACE WITH NEW FELT UNDERLAYMENT, ICE BARRIER MEMBRANE AT EAVE, NECESSARY FLASHINGS, AND NEW ASPHALT SHINGLES. WORK TO COMPLY WITH RCO CHAPTER 9 & MANUFACTURE INSTALLATION INSTRUCTIONS.
010-071012-00 | 010-N227-18700 | 2019-01-03 |  |  | 13325.89 | TORNADO - MISSING SHINGLES OFF THE ROOF AND SHED, MISSING GUTTERS, TORE OFF PART OF CHIMNEY, TOOK OUT THE FENCE.
010-071012-00 | 010-N227-18700 | 2022-03-28 | MMLSR2212828 |  | 0 | MLS SCOPE: REPLACEMENT OF A SINGLE FURNACE, A/C AND/OR HEAT PUMP LICENSE NUMBER: H00169 ¦ SCOPE ITEM: AIR CONDITIONING (INCLUDING CONDENSERS, EVAPORATORS, COMPRESSORS)
010-071012-00 | 010-N227-18700 | 2019-09-12 | PMEPR1918427 |  | 0 | REPLACING APPROX 35' OF UNDREGROUND PIPING IN BASEMENT FOR BUILDING DRAIN. REPLACING FLOOR DRAIN AND DOING A LAUNDRY STAND PIPE WITH FUTURE LAUNDRY TRAY WITH AAV. ALL REPAIRS MADE TO PLUMBING CODE 702.1 OK TO USE G MILLER 9/12/19
010-071014-00 | 010-N227-18900 | 2022-09-15 | ALTR2237258 |  | 500 | PLAN APPROVAL: FINAL REVIEWED FOR COMPLIANCE UNDER: 2019 RESIDENTIAL CODE OF OHIO DESCRIPTION OF WORK: ALTER A 1 STORY FRAME, 1 FAMILY DWELLING ALTERATION INCLUDES REMOVAL OF 1ST FLOOR 90” WINDOW, REPLACE WITH 72” SLIDING DOOR WITHIN SAME OPENIN
010-071014-00 | 010-N227-18900 | 2024-11-21 | RSWDR2446361 |  | 9256 | REMOVE EXISTING SHINGLE ROOF TO DECK AND REPLACE WITH NEW FELT UNDERLAYMENT, ICE BARRIER MEMBRANE AT EAVE, NECESSARY FLASHINGS, AND NEW ASPHALT SHINGLES. WORK TO COMPLY WITH RCO CHAPTER 9 & MANUFACTURE INSTALLATION INSTRUCTIONS.ROOF INFO: SHINGLE TEAR OF
010-071017-00 | 010-N227-19200 | 2019-01-07 | RSWDR1900052 |  | 2294 | Remove existing shingle roof to deck and replace with new felt underlayment, ice barrier membrane at eave, necessary flashings, and new asphalt shingles. Work to comply with RCO chapter 9 & Manufacture installation instructions.Roof Info: SHINGLE TEAR OF
010-071020-00 | 010-N227-19500 | 2024-09-16 | RSWDR2437557 |  | 12460 | REMOVE EXISTING SHINGLE ROOF TO DECK AND REPLACE WITH NEW FELT UNDERLAYMENT, ICE BARRIER MEMBRANE AT EAVE, NECESSARY FLASHINGS, AND NEW ASPHALT SHINGLES. WORK TO COMPLY WITH RCO CHAPTER 9 & MANUFACTURE INSTALLATION INSTRUCTIONS.
010-071021-00 | 010-P035-01400 | 2019-01-01 |  | REVI
010-071022-00 | 010-P035-01300 | 2019-01-01 |  | REVI
010-071023-00 | 010-P035-01200 | 2019-01-01 |  | REVI
010-071023-00 | 010-P035-01200 | 2020-10-28 | MMLSR2022525 |  | 0 | MLS SCOPE: REPLACEMENT OF A SINGLE FURNACE, A/C AND/OR HEAT PUMP LICENSE NUMBER: H00454 ¦ SCOPE ITEM: FURNACES / AIR HANDLERS / RTUS
010-071024-00 | 010-P035-01100 | 2019-01-01 |  | REVI
010-071025-00 | 010-P035-01000 | 2024-10-23 | EMEPR2442655 |  | 0 | CHANGE SERVICE
010-071025-00 | 010-P035-01000 | 2024-10-21 | EMLSR2442255 |  | 0 | MLS SCOPE: TEMPORARY/FREESTANDING SERVICE (UP TO 200 AMPS DURING CONSTRUCTION)
010-071026-00 | 010-P035-00900 | 2019-01-01 |  | REVI
010-071027-00 | 010-P035-00800 | 2019-01-01 |  | REVI
010-071028-00 | 010-P035-00700 | 2019-01-01 |  | REVI
010-071029-00 | 010-P035-00600 | 2019-01-01 |  | REVI
010-071030-00 | 010-P035-00500 | 2023-07-03 |  |  |  | OWNER STATES HOME HAS THREE (3) BEDROOMS. ADJUST BEDROOM COUNT.
010-071030-00 | 010-P035-00500 | 2019-01-01 |  | REVI
010-071031-00 | 010-P035-00400 | 2019-01-01 |  | REVI
010-071033-00 | 010-P035-00200 | 2019-01-01 |  | REVI
010-071035-00 | 010-P045-14900 | 2019-01-01 |  | REVI
010-071036-00 | 010-P045-14800 | 2021-03-12 |  |  |  | REROOF
010-071036-00 | 010-P045-14800 | 2022-01-27 | MMLSR2204982 |  | 0 | MLS SCOPE: REPLACEMENT OF A SINGLE FURNACE LICENSE NUMBER: H00150 ¦ SCOPE ITEM: FURNACES / AIR HANDLERS / RTUS
010-071036-00 | 010-P045-14800 | 2020-06-03 | RSWDR2002272 |  | 6580 | REMOVE EXISTING SHINGLE ROOF TO DECK AND REPLACE WITH NEW FELT UNDERLAYMENT, ICE BARRIER MEMBRANE AT EAVE, NECESSARY FLASHINGS, AND NEW ASPHALT SHINGLES. WORK TO COMPLY WITH RCO CHAPTER 9 & MANUFACTURE INSTALLATION INSTRUCTIONS.
010-071036-00 | 010-P045-14800 | 2019-01-01 |  | REVI
010-071037-00 | 010-P045-14700 | 2019-01-01 |  | REVI
010-071038-00 | 010-P045-14600 | 2019-01-01 |  | REVI
010-071040-00 | 010-P045-14400 | 2019-11-18 | RSWDR1905893 |  | 4000 | REMOVE EXISTING 10 WINDOW(S), 3 DOOR(S) AND REPLACE WITH NEW. WORK TO COMPLY WITH RCO 612, RCO 308, AND RCO 113.6.1 WITH A U VALUE OF 0.35 OR BETTER. WINDOWS INFO: ALL WINDOWS HOUSE & GARAGE. DOORS INFO: HOUSE & GARAGE. REMOVE EXISTING SHINGLE ROOF TO
010-071040-00 | 010-P045-14400 | 2020-07-29 |  |  |  | INT/EXT REMOD
010-071041-00 | 010-P045-14300 | 2019-01-01 |  | REVI
010-071048-00 | 010-N227-14800 | 2023-07-06 | EMLSR2327902 |  | 0 | Building Permit/Plan Review: PLEX2326098 MLS Scope: Electric for Solar Photovoltaic (PV) System
010-071057-00 | 010-M145-09100 | 2019-04-16 | RSWDR1901529 |  | 5292 | Remove existing shingle roof to deck and replace with new felt underlayment, ice barrier membrane at eave, necessary flashings, and new asphalt shingles. Work to comply with RCO chapter 9 & Manufacture installation instructions.Roof Info: SHINGLE TEAR OF
010-071059-00 | 010-M145-08900 | 2022-11-25 | PMLSR2247053 |  | 0 | MLS Scope: Water Heater Replacement
010-071060-00 | 010-M145-08800 | 2021-04-05 | RSWDR2111914 |  | 4450 | REMOVE EXISTING 12 WINDOW(S), 0 DOOR(S) AND REPLACE WITH NEW. WORK TO COMPLY WITH RCO 612, RCO 308, AND RCO 113.6.1 WITH A U VALUE OF 0.35 OR BETTER.WINDOWS INFO: INSTALLATION OF NEW VINYL REPLACEMENT WINDOWS WITH LOW E / ARG0N GAS WITHOUT GRIDS
010-071062-00 | 010-M145-08100 | 2020-04-06 | EMEPR2006795 |  | 0 | REPAIR 100 AMP SERVICE
010-071066-00 | 010-M145-07800 | 2020-06-05 | EMEPR2010717 |  | 0 | BUILDING PERMIT/PLAN REVIEW: ALTR2004204 INSTALLED ELECTRICAL OUTLET FOR SUMP PUMP.
010-071066-00 | 010-M145-07800 | 2020-05-13 | ALTR2004204 |  | 3200 | ALTER A 1 STORY SFD BY INSTALLING A SUMP WELL AND PUMP FOR BLUE PRINT COLUMBUS. SEPARATE ELECTRIC REQUIRED FOR PUMP ELECTRIC IF NEEDED. UNFINISHED BASEMENT.
010-071067-00 | 010-M145-07700 | 2022-07-22 |  |  |  | POSSIBLE NC
010-071067-00 | 010-M145-07700 | 2023-03-20 |  |  |  | POSSIBLE NC
010-071067-00 | 010-M145-07700 | 2023-01-04 |  |  |  | N/C
010-071067-00 | 010-M145-07700 | 2021-11-23 |  |  |  | VERIFY DEMO
010-071071-00 | 010-M145-06600 | 2019-09-27 | PMEPR1919621 |  | 0 | BUILDING PERMIT/PLAN REVIEW: ALTR1910149 SINGLE ITEM REPLACEMENT CLEAN OUT/FLOOR DRAIN AND ASSOCIATED FITTINGS
010-071071-00 | 010-M145-06600 | 2019-09-27 | EMEPR1919616 |  | 0 | BUILDING PERMIT/PLAN REVIEW: ALTR1910149 INSTALL ELECTRICAL OUTLET FOR SUMP PUMP
010-071071-00 | 010-M145-06600 | 2019-09-26 | ALTR1910149 |  | 3500 | ALTER 1 STY SFD BY INSTALL SUMP WELL AND PUMP. SEPARATE ELEC REQUIRED FOR PUMP ECLECTIC IF NEEDED. MLS
010-071072-00 | 010-N227-15400 | 2023-09-27 | EMEPR2341208 |  | 0 | Replace 100 AMP panel, AFCI breakers, meter base, service entry wire, complete grounding system, whole home surge protector
010-071072-00 | 010-N227-15400 | 2023-11-22 | MMLSR2349164 |  | 0 | MLS SCOPE: REPLACEMENT OF A SINGLE FURNACE, A/C AND/OR HEAT PUMP LICENSE NUMBER: H00150 ¦ SCOPE ITEM: FURNACES / AIR HANDLERS / RTUS
010-071073-00 | 010-M145-06500 | 2023-02-10 | EMEPR2307089 |  | 0 | BUILDING PERMIT/PLAN REVIEW: PMEPI2306991 INSTALL OUTLET IN BASEMENT FOR SUMP PUMP SYSTEM
010-071073-00 | 010-M145-06500 | 2023-02-09 | PMEPI2306991 |  | 3200 | INSTALL SUMP WELL AND PUMP IN BASEMENT AS PART OF BLUEPRINT COLUMBUS PROJECT
010-071074-00 | 010-M145-06400 | 2022-02-23 | PMLSR2208330 |  | 0 | MLS SCOPE: WATER HEATER REPLACEMENT
010-071074-00 | 010-M145-06400 | 2021-12-29 | PMLSR2150600 |  | 0 | MLS SCOPE: WATER HEATER REPLACEMENT
010-071075-00 | 010-M145-15800 | 2023-07-13 | EMLSR2329022 |  | 0 | Building Permit/Plan Review: PLEX2328894 MLS Scope: Electric for Solar Photovoltaic (PV) System
010-071076-00 | 010-M145-15700 | 2019-07-19 | ALTR1907353 |  | 4000 | ALT 1 STY SINGLE FAMILY DWG BY INSTALLING SUMP WELL AND PUMP. SEPARATE ELECTRIC REQUIRED FOR PUMP ELECTRIC IF NEEDED.
010-071076-00 | 010-M145-15700 | 2019-08-06 | EMEPR1915597 |  | 0 | BUILDING PERMIT/PLAN REVIEW: ALTR1907353 INSTALLING OUTLET FOR SUMP PUMP
010-071077-00 | 010-M145-15600 | 2020-09-23 | RSWDR2004793 |  | 3800 | REMOVE EXISTING SHINGLE ROOF TO DECK AND REPLACE WITH NEW FELT UNDERLAYMENT, ICE BARRIER MEMBRANE AT EAVE, NECESSARY FLASHINGS, AND NEW ASPHALT SHINGLES. WORK TO COMPLY WITH RCO CHAPTER 9 & MANUFACTURE INSTALLATION INSTRUCTIONS.
010-071078-00 | 010-N227-15500 | 2023-04-11 | RSWDR2315018 |  | 8000 | Remove existing shingle roof to deck and replace with new felt underlayment, ice barrier membrane at eave, necessary flashings, and new asphalt shingles. Work to comply with RCO chapter 9 & Manufacture installation instructions.
010-071079-00 | 010-M145-15500 | 2023-06-23 | PMEPR2326115 |  | 0 | BUILDING PERMIT/PLAN REVIEW: DMGR2320464 REPLACE ALL CAST IRON SANITARY DRAINS ABOVE THE CONCRETE FLOOR. REPLACE WATER LINES AS NEEDED.
010-071079-00 | 010-M145-15500 | 2023-06-19 | MMLSR2326112 |  | 0 | DMGR2320464 MLS SCOPE: REPLACEMENT OF A SINGLE A/C UNIT OR HEAT PUMP AND GAS FURNACE LICENSE NUMBER: H00911 ¦
010-071079-00 | 010-M145-15500 | 2023-06-04 | EMEPR2323456 |  | 0 | BUILDING PERMIT/PLAN REVIEW: DMGR2320464 INSPECT THE DAMAGE TO THE WIRING SYSTEM FOLLOWING A FIRE. CLEAR ANY SHORTED CIRCUITS TO ALLOW FOR RE-ENERGIZING SAFELY. DUE TO THE AGE OF THE ORIGINAL WIRING, WE WILL REPLACE THE MAJORITY, IF NOT ALL OF THE RECEP
010-071079-00 | 010-M145-15500 | 2023-05-17 | DMGR2320464 |  | 70000 | PLAN APPROVAL: FINAL REVIEWED FOR COMPLIANCE UNDER: 2019 RESIDENTIAL CODE OF OHIO USE/OCCUPANCY GROUP: 1, 2, 3 FAMILY DWELLING CONSTRUCTION TYPE: V-B DESCRIPTION OF WORK: ALTER A 1 STORY FRAMED, 1 FAMILY DWELLING BY RENOVATING FIRE DAMAGE KITCHE
010-071082-00 | 010-N227-15600 | 2022-08-29 | RSWDR2234981 |  | 9940 | REMOVE EXISTING SHINGLE ROOF TO DECK AND REPLACE WITH NEW FELT UNDERLAYMENT, ICE BARRIER MEMBRANE AT EAVE, NECESSARY FLASHINGS, AND NEW ASPHALT SHINGLES. WORK TO COMPLY WITH RCO CHAPTER 9 & MANUFACTURE INSTALLATION INSTRUCTIONS.
010-071082-00 | 010-N227-15600 | 2021-12-15 | MMLSR2149158 |  | 0 | MLS SCOPE: REPLACEMENT OF A SINGLE FURNACE, A/C AND/OR HEAT PUMP LICENSE NUMBER: H01005 ¦ SCOPE ITEM: FURNACES / AIR HANDLERS / RTUS
010-071084-00 | 010-M145-15000 | 2020-05-12 | PMLSR2008943 |  | 0 | MLS SCOPE: WATER HEATER REPLACEMENT
010-071088-00 | 010-M146-05200 | 2024-07-16 | RSWDR2429145 |  | 15000 | Remove existing shingle roof to deck and replace with new felt underlayment, ice barrier membrane at eave, necessary flashings, and new asphalt shingles. Work to comply with RCO chapter 9 & Manufacture installation instructions.Roof Info: Roofing Like fo
010-071089-00 | 010-M146-05100 | 2019-08-20 | EMEPR1916740 |  | 0 | REPLACE 2GANG METER BOX AND SERVICE LATERAL
010-071089-00 | 010-M146-05100 | 2019-10-31 | MMEPR1922343 |  | 0 | INSTALL FUEL GAS PIPE LICENSE NUMBER: P00204 ¦ SCOPE ITEM: FUEL GAS OR LP GAS
010-071089-00 | 010-M146-05100 | 2023-01-20 | PMEPI2304331 |  | 3200 | INSTALL SUMP WELL AND PUMP IN BASEMENT AS PART OF BLUEPRINT COLUMBUS PROJECT
010-071089-00 | 010-M146-05100 | 2023-01-20 | EMEPR2304434 |  | 0 | BUILDING PERMIT/PLAN REVIEW: PMEPI2304331 INSTALL ELECTRIC OUTLET IN BASEMENT FOR SUMP PUMP SYSTEM
010-071090-00 | 010-M146-05000 | 2023-02-08 | EMEPR2306915 |  | 0 | 200AMP SERVICE CHANGE
010-071094-00 | 010-M146-04600 | 2020-10-09 | PMLSR2020989 |  | 0 | MLS SCOPE: WATER HEATER REPLACEMENT
010-071094-00 | 010-M146-04600 | 2019-11-11 | MMLSR1923135 |  | 0 | MLS SCOPE: REPLACEMENT OF A SINGLE FURNACE LICENSE NUMBER: H00169 ¦ SCOPE ITEM: FURNACES / AIR HANDLERS / RTUS
010-071097-00 | 010-M146-04100 | 2019-05-03 | MMLSR1908269 |  | 0 | MLS Scope: Replacement of a Single Furnace, A/C and/or Heat Pump License Number: H00425 ¦ Scope Item: furnaces / air handlers / RTUs
010-071100-00 | 010-M145-14600 | 2019-06-20 | RSWDR1903019 |  | 5000 | Remove existing shingle roof to deck and replace with new felt underlayment, ice barrier membrane at eave, necessary flashings, and new asphalt shingles. Work to comply with RCO chapter 9 & Manufacture installation instructions.
010-071101-00 | 010-N227-16000 | 2019-10-02 | MMLSR1920035 |  | 0 | MLS SCOPE: REPLACEMENT OF A SINGLE FURNACE, A/C AND/OR HEAT PUMP LICENSE NUMBER: H00240 ¦ SCOPE ITEM: AIR CONDITIONING (INCLUDING CONDENSERS, EVAPORATORS, COMPRESSORS)
010-071104-00 | 010-M146-05900 | 2019-04-11 | ALTR1903293 |  | 4000 | ALT 1 STY SINGLE FAMILY DWG BY INSTALLING SUMP WELL AND PUMP. SEPARATE ELECTRIC REQUIRED FOR PUMP ELECTRIC IF NEEDED. MLS
010-071104-00 | 010-M146-05900 | 2019-04-12 | EMEPR1906855 |  | 0 | BUILDING PERMIT/PLAN REVIEW: ALTR1903293 INSTALLING OUTLET FOR SUMP PUMP
010-071108-00 | 010-M146-05700 | 2020-02-07 | RSWDR2000507 |  | 4505 | REMOVE EXISTING EXTERIOR WALL COVERING SYSTEM AND REPLACE WITH NEW EXTERIOR SIDING OVER AN APPROVED WATER-RESISTIVE BARRIER. WORK TO COMPLY WITH RCO 703.SIDING INFO: REMOVING ALUMINUM SIDING AND INSTALLING NEW VINYL SIDING
010-071108-00 | 010-M146-05700 | 2019-01-14 | RSWDR1900159 |  | 4239 | Remove existing 11 window(s), 0 door(s) and replace with new. Work to comply with RCO 612, RCO 308, and RCO 113.6.1 with a U Value of 0.35 or Better.Windows Info: Remove 11 windows and install 11 new vinyl replacement windows
010-071109-00 | 010-M146-05600 | 2021-06-29 | RSWDR2124722 |  | 6000 | Remove existing 9 window(s), 0 door(s) and replace with new. Work to comply with RCO 612, RCO 308, and RCO 113.6.1 with a U Value of 0.35 or Better. Windows Info: ALL EXISTING WINDOWS REPLACED. Remove existing exterior wall covering system and replace
010-071109-00 | 010-M146-05600 | 2022-02-22 | ALTR2208073 |  | 5000 | PLAN APPROVAL: FINAL REVIEWED FOR COMPLIANCE UNDER: 2019 RESIDENTIAL CODE OF OHIO USE/OCCUPANCY GROUP: 1, 2, 3 FAMILY DWELLING CONSTRUCTION TYPE: V-B DESCRIPTION OF WORK: ALTER A 1 STORY FRAMED, 1 FAMILY DWELLING BY INSTALLING AND 6 STEEL I BEA
010-071109-00 | 010-M146-05600 | 2022-02-01 | EMEPR2205622 |  | 0 | BUILDING PERMIT/PLAN REVIEW: PMEPI2205338 INSTALL ELECTRIC OUTLET IN BASEMENT FOR SUMP PUMP
010-071109-00 | 010-M146-05600 | 2022-01-31 | PMEPI2205338 |  | 3200 | ALT 1 STY SFD BY INSTALLING A SUMP WELL AND PUMP IN BASEMENT AS PART OF BLUEPRINT COLUMBUS. SEPARATE ELECTRIC PERMIT REQUIRED FOR PUMP ELECTRIC, IF NEEDED.
010-071114-00 | 010-N227-16200 | 2022-03-21 | EMEPR2211781 |  | 0 | REPLACE 100AMP OVERHEAD METERBASE AND 100AMP 20 SPACE PANEL UPDATE GROUNDING. AEP D-103 828 377 R-107 906 204
010-071116-00 | 010-N227-16400 | 2020-03-01 | MMLSM2004445 |  | 0 | MLS SCOPE: REPLACEMENT OF A SINGLE FURNACE LICENSE NUMBER: H00210 ¦ SCOPE ITEM: FURNACES / AIR HANDLERS / RTUS
010-071116-00 | 010-N227-16400 | 2019-06-17 | EMEPM1911598 |  | 0 | REPLACING 5 GANG METER PACK, OUTSIDE ONLY
010-071116-00 | 010-N227-16400 | 2019-09-26 | RSWDM1910153 |  | 8000 | BUILDING PERMIT TO REMOVE EXISTING ROOFING TO DECK AND INSTALL NEW ASPHALT SHINGLE ROOFING, FELT, ICE GUARD, AND FLASHINGS ON AN EXISTING MULTI-FAMILY BUILDING. NO DRAWINGS OR SPECS PROVIDED. A FINAL STRUCTURAL INSPECTION WILL BE REQUIRED TO COMPLETE TH
010-071116-00 | 010-N227-16400 | 2019-09-26 | RSWDM1910162 |  | 8000 | BUILDING PERMIT TO REMOVE EXISTING ROOFING TO DECK AND INSTALL NEW ASPHALT SHINGLE ROOFING, FELT, ICE GUARD, AND FLASHINGS ON AN EXISTING MULTI-FAMILY BUILDING. NO DRAWINGS OR SPECS PROVIDED. A FINAL STRUCTURAL INSPECTION WILL BE REQUIRED TO COMPLETE THI
010-071116-00 | 010-N227-16400 | 2023-03-20 | ALTM2312123 |  | 2000 | REPLACE DRYWALL AS NEEDED 276 MAYFAIR USE: R-2 TYPE OF CONSTRUCTION: V-B REPAIR MINOR WATER DAMAGE TO DRYWALL IN BASEMENT UNDER ONE OF THE UNITS IN A 2-STORY 4-UNIT APARTMENT BUILDING BY REPLACING CEILING DRYWALL IN BASEMENT WITH FIRECODE 5/8” GYP
010-071116-00 | 010-N227-16400 | 2023-06-07 | MMLSR2323552 |  | 0 | MLS SCOPE: REPLACEMENT OF A SINGLE FURNACE, A/C AND/OR HEAT PUMP LICENSE NUMBER: H01162 ¦ SCOPE ITEM: FURNACES / AIR HANDLERS / RTUS
010-071116-00 | 010-N227-16400 | 2020-09-08 | RSWDM2008525 |  | 15000 | BUILDING PERMIT TO REMOVE EXISTING ROOFING TO DECK AND INSTALL NEW ASPHALT SHINGLE ROOFING, FELT, ICE GUARD, AND FLASHINGS ON AN EXISTING MULTI-FAMILY BUILDING. NO DRAWINGS OR SPECS PROVIDED. A FINAL STRUCTURAL INSPECTION WILL BE REQUIRED TO COMPLETE TH
010-071116-00 | 010-N227-16400 | 2020-06-29 | MMLSM2012726 |  | 0 | MLS SCOPE: REPLACEMENT OF A SINGLE FURNACE, A/C AND/OR HEAT PUMP LICENSE NUMBER: H00210 ¦ SCOPE ITEM: FURNACES / AIR HANDLERS / RTUS
010-071117-00 | 010-M208B-21300 | 2023-02-19 | MMEPR2308114 |  | 0 | INSTALL BATH FAN IN BATH ROOM. FANS TO BE VENTED TO THE EXTERIOR AND WIRED WHEN INSPECTION IS REQUESTED. LICENSE NUMBER: H00402 ¦ SCOPE ITEM: EXHAUST SYSTEMS (HOODS, FANS, ETC)
010-071117-00 | 010-M208B-21300 | 2023-02-23 | MMEPR2308803 |  | 0 | INSTALL BATH FAN IN BATHROOM. FAN TO BE VENTED TO THE EXTERIOR AND WIRED WHEN INSPECTION IS REQUESTED. LICENSE NUMBER: H00402 ¦ SCOPE ITEM: EXHAUST SYSTEMS (HOODS, FANS, ETC)
010-071117-00 | 010-M208B-21300 | 2023-02-19 | MMLSR2308115 |  | 0 | MLS SCOPE: REPLACEMENT OF A SINGLE FURNACE LICENSE NUMBER: H00402 ¦ SCOPE ITEM: FURNACES / AIR HANDLERS / RTUS LICENSE NUMBER: H00402 ¦ SCOPE ITEM: FURNACES / AIR HANDLERS / RTUS
010-071117-00 | 010-M208B-21300 | 2023-02-23 | PMLSR2308820 |  | 0 | MLS SCOPE: WATER HEATER REPLACEMENT
010-071117-00 | 010-M208B-21300 | 2023-02-19 | PMLSR2308116 |  | 0 | MLS SCOPE: WATER HEATER REPLACEMENT
010-071117-00 | 010-M208B-21300 | 2023-02-23 | PMLSR2308815 |  | 0 | MLS SCOPE: WATER HEATER REPLACEMENT
010-071117-00 | 010-M208B-21300 | 2023-02-23 | MMLSR2308809 |  | 0 | MLS SCOPE: REPLACEMENT OF A SINGLE FURNACE LICENSE NUMBER: H00402 ¦ SCOPE ITEM: FURNACES / AIR HANDLERS / RTUS
010-071128-00 | 010-M208B-23300 | 2024-07-25 | PMEPI2430027 |  | 10000 | INSTALL 108 LNFT OF INTERIOR PERIMETER DRAINAGE (HYDRO FLO) TO NEW SUMP PIT WITH NEW SUMP PUMP. DRAINAGE TO STREET / EXISTING ELECTRIC
010-071128-00 | 010-M208B-23300 | 2024-08-02 | EMEPR2430839 |  | 0 | BUILDING PERMIT/PLAN REVIEW: PMEPI2430027 INSTALL A NEW DEDICATED CIRCUIT FOR A NEW SUMP PUMP AND GFCI RECEPTACLE
010-071129-00 | 010-N227-16800 | 2019-06-03 | EMEPM1910524 |  | 0 | CHANGE METER PACK FOR UNITS, OUTSIDE ONLY NO PANELS
010-071129-00 | 010-N227-16800 | 2019-09-26 | RSWDM1910158 |  | 8000 | BUILDING PERMIT TO REMOVE EXISTING ROOFING TO DECK AND INSTALL NEW ASPHALT SHINGLE ROOFING, FELT, ICE GUARD, AND FLASHINGS ON AN EXISTING MULTI-FAMILY BUILDING. NO DRAWINGS OR SPECS PROVIDED. A FINAL STRUCTURAL INSPECTION WILL BE REQUIRED TO COMPLETE THI
010-071129-00 | 010-N227-16800 | 2023-06-07 | MMLSR2323549 |  | 0 | MLS Scope: Replacement of a Single Furnace, A/C and/or Heat Pump License Number: H01162 ¦ Scope Item: furnaces / air handlers / RTUs
010-071129-00 | 010-N227-16800 | 2021-10-21 | RSWDM2141698 |  | 15686 | Removal of existing roofing to deck and installation of new asphalt shingle roofing, felt, ice guard, and flashings on an existing multi-family building per Ohio Building Code section 1507.2 and manufacturers installation instructions. No drawings or spe
010-071129-00 | 010-N227-16800 | 2020-03-24 | MMLSM2006086 |  | 0 | MLS SCOPE: REPLACEMENT OF A SINGLE FURNACE LICENSE NUMBER: H00210 ¦ SCOPE ITEM: FURNACES / AIR HANDLERS / RTUS
010-071129-00 | 010-N227-16800 | 2022-09-15 | RSWDM2237259 |  | 32176 | REMOVAL OF EXISTING ROOFING TO DECK AND INSTALLATION OF NEW ASPHALT SHINGLE ROOFING, FELT, ICE GUARD, AND FLASHINGS ON AN EXISTING MULTI-FAMILY BUILDING PER OHIO BUILDING CODE SECTION 1507.2 AND MANUFACTURERS INSTALLATION INSTRUCTIONS. NO DRAWINGS OR SPE
010-071129-00 | 010-N227-16800 | 2021-05-25 | EMEPM2119408 |  | 0 | REPLACE METER
010-071129-00 | 010-N227-16800 | 2019-12-11 | MMLSM1925701 |  | 0 | MLS SCOPE: REPLACEMENT OF A SINGLE FURNACE, A/C AND/OR HEAT PUMP LICENSE NUMBER: H00210 ¦ SCOPE ITEM: FURNACES / AIR HANDLERS / RTUS
010-071129-00 | 010-N227-16800 | 2020-03-01 | MMLSM2004444 |  | 0 | MLS SCOPE: REPLACEMENT OF A SINGLE FURNACE LICENSE NUMBER: H00210 ¦ SCOPE ITEM: FURNACES / AIR HANDLERS / RTUS
010-071129-00 | 010-N227-16800 | 2022-05-13 | RSWDM2219489 |  | 1500 | REMOVAL OF 0 WINDOW(S), 3 DOOR(S) AND REPLACEMENT WITH SAME TYPE AND IN SAME SIZE OPENINGS IN AN EXISTING MULTI-FAMILY BUILDING. NO DRAWINGS OR SPECS PROVIDED. A FINAL STRUCTURAL INSPECTION WILL BE REQUIRED TO COMPLETE THIS PERMIT. WORK TO COMPLY WITH
010-071130-00 | 010-O014L-01900 | 2019-07-08 | EMEPC1913055 |  | 0 | BUILDING PERMIT/PLAN REVIEW: NEWC1803443 COMPLETE ELECTRICAL INSTALL
010-071130-00 | 010-O014L-01900 | 2020-04-17 | MMEPC2007492 |  | 0 | BUILDING PERMIT/PLAN REVIEW: CBLD1711700 RUNNING GAS LINE FROM GAS MAIN TO AMENITY AREA FOR FIREPIT AND GAS GRILLS. LICENSE NUMBER: P00323 ¦ SCOPE ITEM: FUEL GAS OR LP GAS
010-071130-00 | 010-O014L-01900 | 2019-02-08 | FALRC1900992 |  | 0 | INSTALL NEW AUTOMATIC FIRE ALARM SYSTEM FOR THE AVENUE SOUTH. NEW SYSTEM TO HAVE SPRINKLER SUPERVISION AND ELEVATOR RECALL. LOW FREQUENCY IS REQUIRED IN ALL SLEEPING AREAS. DUCT DETECTORS SHALL REPORT TO FACP AS A SUPERVISORY SIGNAL PER OMC 606.4.1. REFE
010-071130-00 | 010-O014L-01900 | 2019-07-08 | EMEPC1913056 |  | 0 | BUILDING PERMIT/PLAN REVIEW: NEWC1803441 COMPLETE ELECTRICAL INSTALL
010-071130-00 | 010-O014L-01900 | 2020-06-26 | FALRC2005745 |  | 0 | INSTALL NEW SUPERVISION SYSTEM IN WATER METER BUILDING. SYSTEM TO SUPERVISE SPRINKLER SYSTEM. REFERENCE B.P. NEWC1803441 - (2) SPRINKLER TAMPER DEVICES, (1) LOW TEMP SWITCH.
010-071130-00 | 010-O014L-01900 | 2020-06-26 | FALRC2005745 |  | 0 | INSTALL NEW SUPERVISION SYSTEM IN WATER METER BUILDING. SYSTEM TO SUPERVISE SPRINKLER SYSTEM. REFERENCE B.P. NEWC1803441 - (2) SPRINKLER TAMPER DEVICES, (1) LOW TEMP SWITCH.
010-071130-00 | 010-O014L-01900 | 2021-06-23 | EMEPC2123726 |  | 0 | BUILDING PERMIT/PLAN REVIEW: ALTC2012069 METER BASE INSTALLATION FOR NEW SERVICE FOR CELL TOWER.
010-071130-00 | 010-O014L-01900 | 2021-06-25 | ALTC2124373 |  | 46000 | PLAN APPROVAL: FINAL REVIEWED FOR COMPLIANCE UNDER: 2017 OBC AND ICC A117.1-2009 WITH MODIFICATIONS IN OBC 1112.0. WORK NOT INCLUDED IN THIS APPROVAL: ELECTRICAL, PLUMBING, MECHANICAL USE/OCCUPANCY GROUP: U (UTILITY) CONSTRUCTION TYPE: II-B DESC
010-071130-00 | 010-O014L-01900 | 2021-04-20 | ALTC2114049 |  | 5000 | PLAN APPROVAL: FINAL REVIEWED FOR COMPLIANCE UNDER: 2017 OBC AND ICC A117.1-2009 WITH MODIFICATIONS IN OBC 1112.0. WORK NOT INCLUDED IN THIS APPROVAL: ELECTRICAL, PLUMBING, MECHANICAL USE/OCCUPANCY GROUP: U (UTILITY) CONSTRUCTION TYPE: II-B DESC
010-071130-00 | 010-O014L-01900 | 2019-02-08 | FALRC1900992 |  | 0 | INSTALL NEW AUTOMATIC FIRE ALARM SYSTEM FOR THE AVENUE SOUTH. NEW SYSTEM TO HAVE SPRINKLER SUPERVISION AND ELEVATOR RECALL. LOW FREQUENCY IS REQUIRED IN ALL SLEEPING AREAS. DUCT DETECTORS SHALL REPORT TO FACP AS A SUPERVISORY SIGNAL PER OMC 606.4.1. REFE
010-071130-00 | 010-O014L-01900 | 2019-04-23 | GBLW1900523 |  | 0 | INSTALL 36SF ILLUMINATED WALL SIGN - WEST ELEV THE AVE
010-071130-00 | 010-O014L-01900 | 2019-05-09 | MMEPC1908750 |  | 0 | BUILDING PERMIT/PLAN REVIEW: CBLD1711703 RUNNING GAS LINES FROM METER TO SOUTH BUILDING, GENERATOR, FIREPLACE, AND OUTSIDE FIXTURES. LICENSE NUMBER: P00323 ¦ SCOPE ITEM: FUEL GAS OR LP GAS
010-071130-00 | 010-O014L-01900 | 2019-05-13 | MMEPC1908953 |  | 0 | BUILDING PERMIT/PLAN REVIEW: CBLD1711700 RUNNING GAS LINES FROM NORTH BUILDING TO FIRE FEATURES. LICENSE NUMBER: P00323 ¦ SCOPE ITEM: FUEL GAS OR LP GAS
010-071130-00 | 010-O014L-01900 | 2019-07-18 | MMEPC1914049 |  | 0 | BUILDING PERMIT/PLAN REVIEW: NEWC1803443 INSTALL AND VENT FANS LICENSE NUMBER: H00659 ¦ SCOPE ITEM: FURNACES / AIR HANDLERS / RTUS
010-071130-00 | 010-O014L-01900 | 2019-05-09 | PMEPC1908748 |  | 0 | BUILDING PERMIT/PLAN REVIEW: NEWC1803443 UNDERGROUND, ROUGH, AND FINISH PLUMBING.
010-071130-00 | 010-O014L-01900 | 2019-11-21 |  |  |  | COMPLETION OF 2ND BLDG PAVEMENT & VERIFY DATA
010-071130-00 | 010-O014L-01900 | 2019-01-09 |  |  |  | COMPLETION OF NEW BLDG'S AND POSSIBLE APT OR HOTEL
010-071130-00 | 010-O014L-01900 | 2022-01-28 | EMEPC2205176 |  | 0 | BUILDING PERMIT/PLAN REVIEW: ALTC2124373 INSTALLING DISCONNECT AND PANEL
010-071130-00 | 010-O014L-01900 | 2020-12-23 | ALTC2012069 |  | 22000 | PLAN APPROVAL: FINAL REVIEWED FOR COMPLIANCE UNDER: 2017 OBC AND ICC A117.1-2009 WITH MODIFICATIONS IN OBC 1112.0. WORK NOT INCLUDED IN THIS APPROVAL: ELECTRICAL, PLUMBING, MECHANICAL USE/OCCUPANCY GROUP: U (UTILITY) CONSTRUCTION TYPE: II-B DESC
010-071130-00 | 010-O014L-01900 | 2025-01-01 |  |  |  | SPL/NWP/VD
010-071130-00 | 010-O014L-01900 | 2024-01-01 |  |  |  | SPL/NWP/VD
010-071131-00 | 010-M101L-05800 | 2020-01-16 | MMEPC2001094 |  | 0 | REPLACE A 5 TON RTU LICENSE NUMBER: H00150 ¦ SCOPE ITEM: FURNACES / AIR HANDLERS / RTUS
010-071132-00 | 010-M101L-05700 | 2020-03-24 | MMEPC2006093 |  | 0 | REPLACEMENT OF THREE FURNACES AND AIR CONDITIONING SYSTEMS - LIKE FOR LIKE. RECONNECT TO EXISTING DUCTWORK & UTILITIES. LICENSE NUMBER: H00312 ¦ SCOPE ITEM: FURNACES / AIR HANDLERS / RTUS
010-071135-00 | 010-M208B-21200 | 2020-09-18 | PMEPR2019328 |  | 0 | INSTALL NEW SUB WATER METER
010-071138-00 | 010-M049-09100 | 2020-01-09 | RSWDR2000103 |  | 4151 | REMOVE EXISTING SHINGLE ROOF TO DECK AND REPLACE WITH NEW FELT UNDERLAYMENT, ICE BARRIER MEMBRANE AT EAVE, NECESSARY FLASHINGS, AND NEW ASPHALT SHINGLES. WORK TO COMPLY WITH RCO CHAPTER 9 & MANUFACTURE INSTALLATION INSTRUCTIONS.
010-071139-00 | 010-N227-17400 | 2021-09-03 | PMLSM2135043 |  | 0 | MLS Scope: Water Heater Replacement
010-071139-00 | 010-N227-17400 | 2019-11-11 | PMLSR1923191 |  | 0 | MLS SCOPE: WATER HEATER REPLACEMENT
010-071140-00 | 010-N227-17500 | 2020-11-13 | PMLSM2023874 |  | 0 | MLS SCOPE: WATER HEATER REPLACEMENT
010-071140-00 | 010-N227-17500 | 2019-02-14 | PMLSM1902986 |  | 0 | MLS SCOPE: WATER HEATER REPLACEMENT
010-071141-00 | 010-N227-17600 | 2019-04-10 | PMLSM1906698 |  | 0 | MLS SCOPE: WATER HEATER REPLACEMENT
010-071142-00 | 010-N227-17700 | 2023-06-21 | PMLSM2325757 |  | 0 | MLS SCOPE: WATER HEATER REPLACEMENT
010-071142-00 | 010-N227-17700 | 2023-07-10 | PMLSM2328452 |  | 0 | MLS SCOPE: WATER HEATER REPLACEMENT
010-071142-00 | 010-N227-17700 | 2023-06-21 | PMLSM2325759 |  | 0 | MLS SCOPE: WATER HEATER REPLACEMENT
010-071142-00 | 010-N227-17700 | 2022-09-12 | MMLSM2236657 |  | 0 | MLS SCOPE: REPLACEMENT OF A SINGLE FURNACE, A/C AND/OR HEAT PUMP LICENSE NUMBER: H00140 ¦ SCOPE ITEM: FURNACES / AIR HANDLERS / RTUS
010-071142-00 | 010-N227-17700 | 2021-08-04 | PMLSM2130440 |  | 0 | MLS Scope: Water Heater Replacement
010-071142-00 | 010-N227-17700 | 2021-07-14 | PMLSM2127123 |  | 0 | MLS Scope: Water Heater Replacement
010-071142-00 | 010-N227-17700 | 2022-09-12 | MMLSR2236650 |  | 0 | MLS SCOPE: REPLACEMENT OF A SINGLE FURNACE, A/C AND/OR HEAT PUMP LICENSE NUMBER: H00140 ¦ SCOPE ITEM: FURNACES / AIR HANDLERS / RTUS
010-071147-00 | 010-M049-09000 | 2019-01-02 | MMLSR1900009 |  | 0 | MLS Scope: Replacement of a Single Furnace, A/C and/or Heat Pump License Number: H00150 ¦ Scope Item: furnaces / air handlers / RTUs
010-071149-00 | 010-O014L-01500 | 2021-02-08 | FALRC2104573 |  | 0 | Revision, PLRE2114628, approved 5/17/21. Revision to fire alarm permit FALRC2104573. Revision is to show updated device count. New total device count - (22) smoke detectors, (2) heat detectors. Alter existing fire alarm system for T. Marzetti by repla
010-071149-00 | 010-O014L-01500 | 2021-02-08 | FALRC2104573 |  | 0 | Revision, PLRE2114628, approved 5/17/21. Revision to fire alarm permit FALRC2104573. Revision is to show updated device count. New total device count - (22) smoke detectors, (2) heat detectors. Alter existing fire alarm system for T. Marzetti by repla
010-071149-00 | 010-O014L-01500 | 2023-11-17 | PMEPC2348660 |  | 0 | SEWER DRAIN REPAIR IN BASEMENT, WILL EXCAVATE LINE REPAIR SCHEDULE 40 PVC PIPE AN FITTINGS. REPLACING EXISTING PIPING UNDER SLAB. NO NEW FIXTURE ADDITIONS
010-071149-00 | 010-O014L-01500 | 2023-11-17 | PMEPC2348660 |  | 0 | SEWER DRAIN REPAIR IN BASEMENT, WILL EXCAVATE LINE REPAIR SCHEDULE 40 PVC PIPE AN FITTINGS. REPLACING EXISTING PIPING UNDER SLAB. NO NEW FIXTURE ADDITIONS
010-071150-00 | 010-M145-13900 | 2020-09-29 | RSWDR2004911 |  | 5193 | REMOVE EXISTING SHINGLE ROOF TO DECK AND REPLACE WITH NEW FELT UNDERLAYMENT, ICE BARRIER MEMBRANE AT EAVE, NECESSARY FLASHINGS, AND NEW ASPHALT SHINGLES. WORK TO COMPLY WITH RCO CHAPTER 9 & MANUFACTURE INSTALLATION INSTRUCTIONS.
010-071152-00 | 010-M155-06900 | 2019-06-01 | ALTR1905477 |  | 4000 | ALT 2 STY SINGLE FAMILY DWELLING BY INSTALLING SUMP WELL AND PUMP. SEPARATE ELECTRIC REQUIRED FOR PUMP ELECTRIC IF NEEDED.
010-071152-00 | 010-M155-06900 | 2019-06-14 | EMEPR1911451 |  | 0 | BUILDING PERMIT/PLAN REVIEW: ALTR1905477 INSTALLING OUTLET FOR SUMP PUMP
010-071153-00 | 010-M155-07000 | 2021-12-08 | MMLSR2148237 |  | 0 | MLS SCOPE: REPLACEMENT OF A SINGLE FURNACE LICENSE NUMBER: H00150 ¦ SCOPE ITEM: FURNACES / AIR HANDLERS / RTUS
010-071156-00 | 010-M155-07300 | 2024-11-12 | MMLSR2445042 |  | 0 | REPLACEMENT OF A SINGLE FURNACE, A/C AND/OR HEAT PUMP LICENSE NUMBER: H00209
010-071159-00 | 010-M155-06800 | 2019-08-21 | ALTR1908613 |  | 4000 | ALT SINGLE FAMILY DWG BY INSTALLING SUMP WELL AND PUMP. SEPARATE ELECTRIC REQUIRED FOR PUMP ELECTRIC IF NEEDED.
010-071159-00 | 010-M155-06800 | 2019-09-03 | EMEPR1917591 |  | 0 | BUILDING PERMIT/PLAN REVIEW: ALTR1908613 INSTALLING OUTLET FOR SUMP PUMP
010-071161-00 | 010-M155-06600 | 2021-06-04 |  |  |  | REMOD
010-071170-00 | 010-M155-05700 | 2021-06-15 | PMEPR2122628 |  | 0 | Building Permit/Plan Review: PMEPI2118403 Single item replacement clean out/floor drain and associated fittings
010-071170-00 | 010-M155-05700 | 2021-06-15 | EMEPR2122627 |  | 0 | Building Permit/Plan Review: PMEPI2118403 Install electric outlet in basement for sump pump
010-071170-00 | 010-M155-05700 | 2021-05-19 | PMEPI2118403 |  | 3170 | ALT 1 STY SFD BY INSTALLING 1 SUMP WELL AND PUMP IN BASEMENT FOR BLUEPRINT COLUMBUS
010-071172-00 | 010-M155-08600 | 2019-04-30 | ALTR1904047 |  | 4000 | ALT SINGLE FAMILY DWG BY INSTALLING SUMP WELL AND PUMP. SEPARATE ELECTRIC REQUIRED FOR PUMP ELECTRIC IF NEEDED.
010-071172-00 | 010-M155-08600 | 2019-04-30 | EMEPR1908023 |  | 0 | BUILDING PERMIT/PLAN REVIEW: ALTR1904047 INSTALLING OUTLET FOR SUMP PUMP
010-071172-00 | 010-M155-08600 | 2024-06-19 | MMLSR2425265 |  | 0 | MLS Scope: Replacement of a Single A/C Unit or Heat Pump License Number: H00056 ¦ Scope Item: air conditioning (including condensers, evaporators, compressors)
010-071172-00 | 010-M155-08600 | 2024-09-16 | RSWDR2437455 |  | 47000 | Remove existing exterior wall covering system and replace with new exterior siding over an approved water-resistive barrier. Work to comply with RCO 703.Siding Info: we will call for a partial final when the roof is done. we are still waiting on the in
010-071174-00 | 010-M155-08400 | 2024-10-11 | MMLSR2441209 |  | 0 | MLS Scope: Replacement of a Single Furnace License Number: H00434 ¦ Scope Item: furnaces / air handlers / RTUs
010-071178-00 | 010-M155-08000 | 2024-06-21 |  |  |  | REMOD
010-071178-00 | 010-M155-08000 | 2022-09-16 | MMLSR2237404 |  | 0 | MLS SCOPE: REPLACEMENT OF A SINGLE FURNACE LICENSE NUMBER: H00150 ¦ SCOPE ITEM: FURNACES / AIR HANDLERS / RTUS
010-071180-00 | 010-M155-07800 | 2024-07-19 | EMEPR2429778 |  | 0
010-071183-00 | 010-M155-07500 | 2024-04-03 | RSWDR2413884 |  | 3220 | REMOVE EXISTING 4 WINDOW(S), 0 DOOR(S) AND REPLACE WITH NEW. WORK TO COMPLY WITH RCO 612, RCO 308, AND RCO 113.6.1 WITH A U VALUE OF 0.35 OR BETTER.
010-071183-00 | 010-M155-07500 | 2019-10-24 | ALTR1911209 |  | 5000 | ALTER A 1STORY SINGLE FAMILY DWELLING BY INSTALLING SUMP AND WELL . SEPARATE ELECTRIC REQUIRED FOR PUMP IF NEEDED
010-071183-00 | 010-M155-07500 | 2019-11-12 | EMEPR1923321 |  | 0 | BUILDING PERMIT/PLAN REVIEW: ALTR1911209 INSTALL ELECTRIC OUTLET FOR SUMP PUMP
010-071183-00 | 010-M155-07500 | 2019-05-16 | PMLSR1909275 |  | 0 | MLS SCOPE: BACK WATER VALVE
010-071183-00 | 010-M155-07500 | 2021-11-22 | PMEPI2146210 |  | 3000 | INSTALL BACKWATER VALVE WITH HIGH WATER ALARM. TIE ON TO EXISTING BUILDING DRAIN WITH COMPLIANT TRANSITION FITTINGS. ALL NEW DWV PIPE AND FITTINGS WILL COMPLY WITH ONE OF THE REFERENCED STANDARDS LISTED IN OPC TABLE 702.1, TABLE 702.2, AND 702.4 AS APPLI
010-071184-00 | 010-M155-07400 | 2022-01-14 | MMEPR2203536 |  | 0 | FUEL GAS METER LICENSE NUMBER: HO9999
010-071184-00 | 010-M155-07400 | 2019-05-09 | PMLSR1908746 |  | 0 | MLS Scope: Back water valve
010-071184-00 | 010-M155-07400 | 2022-06-13 | EMEPR2223887 |  | 0 | INSPECT OUTLETS BOXES BLANKED OFF.
010-071186-00 | 010-M155-09600 | 2020-08-31 |  |  |  | RECK 2021 FOR BACKWATER VALVE
010-071186-00 | 010-M155-09600 | 2019-05-09 | PMLSR1908747 |  | 0 | MLS SCOPE: BACK WATER VALVE
010-071186-00 | 010-M155-09600 | 2023-08-10 | MMLSR2333833 |  | 0 | MLS Scope: Replacement of a Single A/C Unit or Heat Pump License Number: H00286 ¦ Scope Item: air conditioning (including condensers, evaporators, compressors)
010-071189-00 | 010-M155-09300 | 2024-09-17 | MMEPR2437696 |  | 0 | BUILDING PERMIT/PLAN REVIEW: ALTR2432405 NEW HVAC, FURNACE, AC, AND TWO DUCT RUNS LICENSE NUMBER: HO9999
010-071189-00 | 010-M155-09300 | 2024-09-17 | PMEPR2437697 |  | 0 | BUILDING PERMIT/PLAN REVIEW: ALTR2432405 ALL NEW PLUMBING DRAIN AND WATER LINES
010-071189-00 | 010-M155-09300 | 2024-09-17 | EMEPR2437699 |  | 0 | BUILDING PERMIT/PLAN REVIEW: ALTR2432405 NULL
010-071189-00 | 010-M155-09300 | 2024-05-21 | RSWDR2420774 |  | 20000 | Remove existing 13 window(s), 0 door(s) and replace with new. Work to comply with RCO 612, RCO 308, and RCO 113.6.1 with a U Value of 0.35 or Better. Remove existing exterior wall covering system and replace with new exterior siding over an approved w
010-071189-00 | 010-M155-09300 | 2024-06-18 | MMEPR2425100 |  | 0 | RUN NEW GAS LINE TO FURNACE LICENSE NUMBER: H00079 ¦ SCOPE ITEM: FUEL GAS OR LP GAS
010-071189-00 | 010-M155-09300 | 2023-08-14 | RSWDR2334465 |  | 2000 | Remove existing shingle roof to deck and replace with new felt underlayment, ice barrier membrane at eave, necessary flashings, and new asphalt shingles. Work to comply with RCO chapter 9 & Manufacture installation instructions. Roof Info: FRONT HALF FRO
010-071189-00 | 010-M155-09300 | 2024-08-09 | ALTR2432405 |  | 80000 | REVIEWED FOR COMPLIANCE UNDER: 2019 RESIDENTIAL CODE OF OHIO USE/OCCUPANCY GROUP: 1, 2, 3 FAMILY DWELLING CONSTRUCTION TYPE: V-B DESCRIPTION OF WORK: ALTER A 2 STORY FRAMED, 1 FAMILY DWELLING BY REMODELING. REMOVE INTERIOR NON-LOADBEARING WALL, REM
010-071192-00 | 010-M155-09000 | 2019-09-03 | EMEPR1917634 |  | 0 | BUILDING PERMIT/PLAN REVIEW: ALTR1908644 INSTALLING OUTLET FOR SUMP PUMP
010-071192-00 | 010-M155-09000 | 2019-08-21 | ALTR1908644 |  | 4000 | ALTER 2 STORY SINGLE FAMILLY DWELLING BY INSTALLING SUMP WELL AND PUMP. SEPARATE ELECTRIC REQUIRED FOR PUMP ELECTRIC IF NEEDED. MLS
010-071202-00 | 010-M101L-05500 | 2023-05-18 | EMLSC2322928 |  | 0 | RISE UP CBUS FESTIVAL NO BUILDING PERMIT REQUIRED PROVIDE TEMPORARY ELECTRIC
010-071202-00 | 010-M101L-05500 | 2019-06-12 | EMLSC1911292 |  | 0 | TEMPORARY/FREESTANDING SERVICE (UP TO 200 AMPS DURING CONSTRUCTION) CLINTONVILLE 4TH OF JULY FESTIVAL GENERATORS TO POWER CONCESSIONS AND DJ AT PARK OF ROSES
010-071202-00 | 010-M101L-05500 | 2023-12-18 | EMEPC2352103 |  | 0 | BUILDING PERMIT/PLAN REVIEW: ALTC2315519 ELECTRIC FOR LIGHTS, OUTLET, HAND DRYER AND SWITCH
010-071202-00 | 010-M101L-05500 | 2024-03-25 | MMEPC2412582 |  | 0 | BUILDING PERMIT/PLAN REVIEW: ALTC2315519 INSTALL EQUIPMENT AND DUCTWORK LICENSE NUMBER: H00416 ¦ SCOPE ITEM: DUCTWORK / DAMPERS
010-071202-00 | 010-M101L-05500 | 2024-03-25 | MMEPC2412582 |  | 0 | BUILDING PERMIT/PLAN REVIEW: ALTC2315519 INSTALL EQUIPMENT AND DUCTWORK LICENSE NUMBER: H00416 ¦ SCOPE ITEM: DUCTWORK / DAMPERS
010-071202-00 | 010-M101L-05500 | 2023-11-08 | PMEPC2347398 |  | 0 | BUILDING PERMIT/PLAN REVIEW: ALTC2315519 ADD 1 TOILET , 1 SINK, 1 FLOOR DRAIN
010-071204-00 | 010-M122-00100 | 2020-08-19 | PMLSC2017049 |  | 0 | MLS SCOPE: WATER HEATER REPLACEMENT
010-071204-00 | 010-M122-00100 | 2020-01-28 | MMEPC2002056 |  | 0 | TO REPLACE, LIKE FOR LIKE, WITH A NEW CAPTIVE AIRE UP-BLAST DIRECT DRIVE EXHAUST FAN LICENSE NUMBER: H00015 ¦ SCOPE ITEM: EXHAUST SYSTEMS (HOODS, FANS, ETC)
010-071206-00 | 010-N032-01600 | 2022-07-19 |  |  |  | POSS NC
010-071206-00 | 010-N032-01600 | 2023-03-20 |  |  |  | POSS NC
010-071206-00 | 010-N032-01600 | 2024-02-05 |  |  |  | NO CHANGES SEEN/NO RECK W/O PERMIT
010-071207-00 | 010-M044-01000 | 2019-03-27 | RSWDR1901077 |  | 5000 | REMOVE EXISTING SHINGLE ROOF TO DECK AND REPLACE WITH NEW FELT UNDERLAYMENT, ICE BARRIER MEMBRANE AT EAVE, NECESSARY FLASHINGS, AND NEW ASPHALT SHINGLES. WORK TO COMPLY WITH RCO CHAPTER 9 & MANUFACTURE INSTALLATION INSTRUCTIONS.
010-071209-00 | 010-M101L-05201 | 2022-09-16 | EMEPC2237429 |  | 0 | WIRE TWO DUCTLESS AIR CONDITIONERS
010-071210-00 | 010-M033-16800 | 2021-03-04 | EMEPR2107721 |  | 0 | BUILDING PERMIT/PLAN REVIEW: ALTR2009300 INSTALL 30AMP SUB PANEL IN DETACHED GARAGE WITH ONE 15 AMP LIGHTING AND ONE 20AMP OUTLET CIRCUITS. 3 20AMP GFCI PROTECTED OUTLETS AND 5 LIGHTS. UNDERGROUND FROM HOUSE TO GARAGE.
010-071210-00 | 010-M033-16800 | 2021-03-17 |  |  |  | DET GARAGE
010-071210-00 | 010-M033-16800 | 2020-03-25 | PMLSR2006220 |  | 0 | MLS SCOPE: WATER HEATER REPLACEMENT
010-071210-00 | 010-M033-16800 | 2020-09-29 | ALTR2009300 |  | 20000 | PLAN APPROVAL: FINAL REVIEWED FOR COMPLIANCE UNDER: 2019 RESIDENTIAL CODE OF OHIO USE/OCCUPANCY GROUP: 1, 2, 3 FAMILY DWELLING CONSTRUCTION TYPE: V-B DESCRIPTION OF WORK: ALTER A 2 STORY FRAMED, 1 FAMILY DWELLING BY BUILDING A 20’X20’ WOOD FRAME
010-071210-00 | 010-M033-16800 | 2021-10-27 | EMEPR2142549 |  | 0 | 1) INSTALL (1) 200-AMP, 240-VOLT SERVICE & MAIN BREAKER PANEL TO DETACHED GARAGE. 2) INSTALL (1) 60-AMP, 240-VOLT TESLA WALL CONNECTOR CIRCUIT.
010-071211-00 | 010-M049-02200 | 2019-12-30 | EMEPR1926918 |  | 0 | BUILDING PERMIT/PLAN REVIEW: ALTR1913794 INSTALLED ELECTRICAL OUTLET FOR SUMP PUMP.
010-071211-00 | 010-M049-02200 | 2019-12-30 | ALTR1913794 |  | 3000 | ALT 1 STY SINGLE FAMILY DWELLING BY INSTALLING SUMP WELL AND PUMP. SEPARATE ELECTRIC FOR PUMP ELECTRIC IF REQUIRED.
010-071212-00 | 010-M044-01200 | 2020-10-21 | RSWDR2005410 |  | 11000 | REMOVE EXISTING SHINGLE ROOF TO DECK AND REPLACE WITH NEW FELT UNDERLAYMENT, ICE BARRIER MEMBRANE AT EAVE, NECESSARY FLASHINGS, AND NEW ASPHALT SHINGLES. WORK TO COMPLY WITH RCO CHAPTER 9 & MANUFACTURE INSTALLATION INSTRUCTIONS.
010-071213-00 | 010-M032-17100 | 2020-06-09 | EMEPR2010924 |  | 0 | BUILDING PERMIT/PLAN REVIEW: ADDR2000839 ELECTRICAL WORK FOR ADDITION
010-071213-00 | 010-M032-17100 | 2020-07-27 | PMEPR2015083 |  | 0 | BUILDING PERMIT/PLAN REVIEW: ADDR2000839 ADDITION TO EXISTING SINGLE FAMILY DWELLING, ALL ON FIRST FLOOR, KITCHEN, BATH AND LAUNDRY.
010-071213-00 | 010-M032-17100 | 2019-09-20 | RSWDR1904797 |  | 5475 | REMOVE EXISTING 20 WINDOW(S), 0 DOOR(S) AND REPLACE WITH NEW. WORK TO COMPLY WITH RCO 612, RCO 308, AND RCO 113.6.1 WITH A U VALUE OF 0.35 OR BETTER.
010-071213-00 | 010-M032-17100 | 2020-07-30 | MMEPR2016080 |  | 0 | BUILDING PERMIT/PLAN REVIEW: ADDR2000839 EXTEND DUCTWORK TO NEW ADDITION LICENSE NUMBER: H00752 ¦ SCOPE ITEM: DUCTWORK / DAMPERS
010-071213-00 | 010-M032-17100 | 2020-08-19 | MMEPR2017065 |  | 0 | BUILDING PERMIT/PLAN REVIEW: ADDR2000839 INSTALL 1/2 BLACK STEEL GAS PIPING FOR KITCHEN RANGE. LICENSE NUMBER: P00068 ¦ SCOPE ITEM: FUEL GAS OR LP GAS
010-071213-00 | 010-M032-17100 | 2020-01-27 | ADDR2000839 |  | 235000 | PLAN APPROVAL: FINAL REVIEWED FOR COMPLIANCE UNDER: 2019 RESIDENTIAL CODE OF OHIO USE/OCCUPANCY GROUP: 1, 2, 3 FAMILY DWELLING CONSTRUCTION TYPE: V-B DESCRIPTION OF WORK: ALTER 2 STORY FRAMED, 1 FAMILY DWELLING TO BUILD NEW 16’X27’ ONE STORY ADD
010-071213-00 | 010-M032-17100 | 2023-10-12 | EMEPR2343451 |  | 0 | BUILDING PERMIT/PLAN REVIEW: PMEPI2343375 INSTALL DEDICATED GFI FOR SUMP PUMP.
010-071213-00 | 010-M032-17100 | 2023-10-12 | PMEPI2343375 |  | 6446 | ALTER ONE FAMILY 2 STORY DWELLING BY INSTALLING SUMP PUMP AND PIT ONLY
010-071214-00 | 010-M033-10700 | 2020-10-21 | MMLSR2021893 |  | 0 | MLS SCOPE: REPLACEMENT OF A SINGLE FURNACE, A/C AND/OR HEAT PUMP LICENSE NUMBER: H00425 ¦ SCOPE ITEM: AIR CONDITIONING (INCLUDING CONDENSERS, EVAPORATORS, COMPRESSORS)
010-071214-00 | 010-M033-10700 | 2019-09-13 | RSWDR1904660 |  | 9421 | REMOVE EXISTING SHINGLE ROOF TO DECK AND REPLACE WITH NEW FELT UNDERLAYMENT, ICE BARRIER MEMBRANE AT EAVE, NECESSARY FLASHINGS, AND NEW ASPHALT SHINGLES. WORK TO COMPLY WITH RCO CHAPTER 9 & MANUFACTURE INSTALLATION INSTRUCTIONS.ROOF INFO: SHINGLE TEAR OF
010-071215-00 | 010-M041L-04800 | 2024-02-19 | PMLSR2407705 |  | 0 | MLS Scope: Water Heater Replacement
010-071216-00 | 010-M033-11100 | 2022-09-07 | PMLSR2236143 |  | 0 | MLS SCOPE: WATER HEATER REPLACEMENT
010-071216-00 | 010-M033-11100 | 2021-07-26 | EMLSR2129034 |  | 0 | Building Permit/Plan Review: PLEX2127458 MLS Scope: Electric for Solar Photovoltaic (PV) System
010-071216-00 | 010-M033-11100 | 2022-07-28 | PMLSR2230585 |  | 0 | MLS SCOPE: WATER HEATER REPLACEMENT
010-071218-00 | 010-M034-14300 | 2023-07-05 | MMLSR2327604 |  | 0 | MLS SCOPE: REPLACEMENT OF A SINGLE FURNACE, A/C AND/OR HEAT PUMP LICENSE NUMBER: H00855 ¦ SCOPE ITEM: AIR CONDITIONING (INCLUDING CONDENSERS, EVAPORATORS, COMPRESSORS)
010-071218-00 | 010-M034-14300 | 2024-06-28 | MMLSR2426846 |  | 0 | MLS SCOPE: REPLACEMENT OF A SINGLE FURNACE, A/C AND/OR HEAT PUMP LICENSE NUMBER: H00855 ¦ SCOPE ITEM: AIR CONDITIONING (INCLUDING CONDENSERS, EVAPORATORS, COMPRESSORS) LICENSE NUMBER: H00855 ¦ SCOPE ITEM: FURNACES / AIR HANDLERS / RTUS
010-071220-00 | 010-M033-02900 | 2021-10-22 | RSWDR2141940 |  | 4068 | Remove existing 5 window(s), 0 door(s) and replace with new. Work to comply with RCO 612, RCO 308, and RCO 113.6.1 with a U Value of 0.35 or Better.Windows Info: Remove and replace 5 windows. Like w/like, no changes.
010-071221-00 | 010-M033-25000 | 2020-03-24 | MMEPC2006088 |  | 0 | REPLACE EXISTING NATURAL GAS FURNACE WITH 100K BTU NATURAL GAS FURNACE LICENSE NUMBER: H00020 ¦ SCOPE ITEM: FURNACES / AIR HANDLERS / RTUS
010-071222-00 | 010-M031-03600 | 2023-12-01 | MMLSR2350209 |  | 0 | MLS Scope: Replacement of a Single Furnace, A/C and/or Heat Pump License Number: H00150 ¦ Scope Item: furnaces / air handlers / RTUs
010-071224-00 | 010-M032-24600 | 2021-10-12 | PMEPR2140276 |  | 0 | BUILDING PERMIT/PLAN REVIEW: ALTR2131404 WILL BE PUTTING IN A 3 PILE BATHROOM SHOWER, TOILET, VANITY. WILL NEED TO RUN WATER LINES AND PLUMB TO STACK ALONG WALL
010-071224-00 | 010-M032-24600 | 2021-10-07 | EMEPR2139859 |  | 0 | BUILDING PERMIT/PLAN REVIEW: ALTR2131404 KITCHEN REMODEL
010-071224-00 | 010-M032-24600 | 2021-10-18 | MMEPR2141123 |  | 0 | BUILDING PERMIT/PLAN REVIEW: ALTR2131404 INSTALLING SUPPLY RUNS 1- SUPPLY TO BATH RM 1ST FLOOR, RELOCATE 1 SUPPLY IN 2ND FLOOR, MOVE 1 SUPPLY IN KITCHEN TO TOE KICK. LICENSE NUMBER: H00322 ¦ SCOPE ITEM: DUCTWORK / DAMPERS
010-071224-00 | 010-M032-24600 | 2021-08-10 | ALTR2131404 |  | 61740 | PLAN APPROVAL: FINAL REVIEWED FOR COMPLIANCE UNDER: 2019 RESIDENTIAL CODE OF OHIO DESCRIPTION OF WORK: ALTER A 2 STORY FRAME, 1 FAMILY DWELLING BY REMODELING KITCHEN. NEW LVLS, PLUMBING, DRYWALL, INSULATION, ELECTRIC, 2X4 WALLS. TRUSS DRAWINGS AND
010-071225-00 | 010-M031-01200 | 2019-05-01 | PMLSR1908087 |  | 0 | MLS Scope: Water Heater Replacement
010-071225-00 | 010-M031-01200 | 2023-08-28 | MMLSR2336523 |  | 0 | MLS Scope: Replacement of a Single Furnace License Number: H00425 ¦ Scope Item: furnaces / air handlers / RTUs
010-071226-00 | 010-M049-10000 | 2021-02-05 | DECKR2104367 |  | 20000 | PLAN APPROVAL: CONDITIONAL: SEE BELOW REVIEWED FOR COMPLIANCE UNDER: 2019 RESIDENTIAL CODE OF OHIO USE/OCCUPANCY GROUP: 1, 2, 3 FAMILY DWELLING CONSTRUCTION TYPE: V-B DESCRIPTION OF WORK: ALTER A 1 STORY FRAMED, 1 FAMILY DWELLING BY BUILDING A 1
010-071226-00 | 010-M049-10000 | 2021-09-08 | EMEPR2135482 |  | 0 | INSTALL POWER FOR CEILING FAN, WAFER LIGHTS
010-071226-00 | 010-M049-10000 | 2021-01-21 | PMLSR2102306 |  | 0 | MLS SCOPE: WATER HEATER REPLACEMENT
010-071226-00 | 010-M049-10000 | 2023-04-24 | RSWDR2316894 |  | 25000 | Remove existing exterior wall covering system and replace with new exterior siding over an approved water-resistive barrier. Work to comply with RCO 703. Remove existing shingle roof to deck and replace with new felt underlayment, ice barrier membrane
010-071228-00 | 010-M033-04400 | 2022-11-23 | PMEPR2246909 |  | 0 | replace existing tub with acrylic tub and wall surround, replace existing valve fixture (connect to existing drain and existing supply lines).
010-071228-00 | 010-M033-04400 | 2024-06-10 | PMLSR2423739 |  | 0 | MLS Scope: Water Heater Replacement
010-071229-00 | 010-M033-04500 | 2020-05-07 | PMLSR2008653 |  | 0 | MLS SCOPE: WATER HEATER REPLACEMENT
010-071233-00 | 010-M049-07000 | 2020-01-07 | RSWDR2000073 |  | 12995 | REMOVE EXISTING 19 WINDOW(S), 0 DOOR(S) AND REPLACE WITH NEW. WORK TO COMPLY WITH RCO 612, RCO 308, AND RCO 113.6.1 WITH A U VALUE OF 0.35 OR BETTER.
010-071233-00 | 010-M049-07000 | 2019-10-11 | RSWDR1905229 |  | 2000 | REMOVE EXISTING SHINGLE ROOF TO DECK AND REPLACE WITH NEW FELT UNDERLAYMENT, ICE BARRIER MEMBRANE AT EAVE, NECESSARY FLASHINGS, AND NEW ASPHALT SHINGLES. WORK TO COMPLY WITH RCO CHAPTER 9 & MANUFACTURE INSTALLATION INSTRUCTIONS.
010-071233-00 | 010-M049-07000 | 2023-07-24 | EMEPR2330695 |  | 0 | ADDITIONAL CIRCUIT TO SUPPORT HVAC EQUIPMENT
010-071233-00 | 010-M049-07000 | 2023-07-19 | MMEPR2330115 |  | 0 | INSTALL (1) OUTDOOR UNIT W/(2) INDOOR HEADS; CA232559 LICENSE NUMBER: H00140 ¦ SCOPE ITEM: AIR CONDITIONING (INCLUDING CONDENSERS, EVAPORATORS, COMPRESSORS)
010-071234-00 | 010-M049-08300 | 2020-11-04 | ALTR2010582 |  | 2300 | PLAN APPROVAL: FINAL REVIEWED FOR COMPLIANCE UNDER: 2019 RESIDENTIAL CODE OF OHIO USE/OCCUPANCY GROUP: 1, 2, 3 FAMILY DWELLING CONSTRUCTION TYPE: V-B DESCRIPTION OF WORK: ALTER A 2 STORY FRAMED, 1 FAMILY DWELLING BY INSTALLING 3 STEEL I BEAMS ON
010-071234-00 | 010-M049-08300 | 2019-12-02 | EMEPR1924831 |  | 0 | BUILDING PERMIT/PLAN REVIEW: ALTR1912728 INSTALLED ELECTRICAL OUTLET FOR SUMP PUMP.
010-071234-00 | 010-M049-08300 | 2019-12-02 | PMEPR1924833 |  | 0 | BUILDING PERMIT/PLAN REVIEW: ALTR1912728 SINGLE ITEM REPLACEMENT CLEAN OUT AND ASSOCIATED FITTINGS
010-071234-00 | 010-M049-08300 | 2021-09-21 |  |  |  | OWNER STATES THE HOME HAS ONE FULL BATH & ONE HALF BATH. ADJUST BATH COUNT.
010-071234-00 | 010-M049-08300 | 2019-11-25 | RSWDR1906034 |  | 4018 | REMOVE EXISTING 6 WINDOW(S), 0 DOOR(S) AND REPLACE WITH NEW. WORK TO COMPLY WITH RCO 612, RCO 308, AND RCO 113.6.1 WITH A U VALUE OF 0.35 OR BETTER.
010-071234-00 | 010-M049-08300 | 2019-12-02 | ALTR1912728 |  | 3000 | ALT 1 STY SFD BY INSTALLING SUMP WELL AND PUMP. SEPARATE ELECTRIC REQUIRED FOR PUMP ELECTRIC IF NEEDED
010-071234-00 | 010-M049-08300 | 2023-10-10 | DEMO2343049 |  | 150 | DEMOLITION OF A 1 STORY ACCESSORY GARAGE ON A SINGLE FAMILY HOME CLINTONVILLE AREA COMMISSION
010-071236-00 | 010-M044-01100 | 2021-07-15 | MMEPC2127346 |  | 0 | Like for like replacement of 4-ton split system License Number: H00015 ¦ Scope Item: furnaces / air handlers / RTUs
010-071238-00 | 010-M049-03601 | 2024-10-08 | EMEPR2440656 |  | 0 | install 100amp breaker in main panel to Tesla powershare for partial home backup. 6Install #6 THHN on 60amp breaker to EV charger. Load calcs in document tab.
010-071239-00 | 010-M031-12400 | 2023-01-11 | RSWDR2303194 |  | 13895 | Remove existing 16 window(s), 0 door(s) and replace with new. Work to comply with RCO 612, RCO 308, and RCO 113.6.1 with a U Value of 0.35 or Better.
010-071240-00 | 010-M033-06700 | 2021-11-19 | RSWDR2146035 |  | 31081 | REMOVE EXISTING EXTERIOR WALL COVERING SYSTEM AND REPLACE WITH NEW EXTERIOR SIDING OVER AN APPROVED WATER-RESISTIVE BARRIER. WORK TO COMPLY WITH RCO 703.SIDING INFO: SIDING REPLACEMENT
010-071240-00 | 010-M033-06700 | 2019-01-11 | RSWDR1900111 |  | 4973 | REMOVE EXISTING SHINGLE ROOF TO DECK AND REPLACE WITH NEW FELT UNDERLAYMENT, ICE BARRIER MEMBRANE AT EAVE, NECESSARY FLASHINGS, AND NEW ASPHALT SHINGLES. WORK TO COMPLY WITH RCO CHAPTER 9 & MANUFACTURE INSTALLATION INSTRUCTIONS.
010-071241-00 | 010-M031-11300 | 2020-05-29 | MMLSR2010117 |  | 0 | MLS SCOPE: REPLACEMENT OF A SINGLE FURNACE, A/C AND/OR HEAT PUMP LICENSE NUMBER: H00240 ¦ SCOPE ITEM: AIR CONDITIONING (INCLUDING CONDENSERS, EVAPORATORS, COMPRESSORS)
010-071242-00 | 010-M033-26000 | 2019-07-26 | RSWDR1903755 |  | 7000 | Remove existing 12 window(s), 0 door(s) and replace with new. Work to comply with RCO 612, RCO 308, and RCO 113.6.1 with a U Value of 0.35 or Better.
010-071243-00 | 010-M031-11100 | 2021-04-06 | EMEPR2112219 |  | 0 | INSTALLATION OF A 16KW GENERAC HOME STANDBY GENERATOR WITH A 200 AMP AUTOMATIC TRANSFER SWITCH.
010-071243-00 | 010-M031-11100 | 2024-07-24
010-071243-00 | 010-M031-11100 | 2023-09-26 | PMEPR2340827 |  | 0 | BUILDING PERMIT/PLAN REVIEW: ALTR2335023 BATHROOM ADDITION, SHOWER, FREE STANDING TUB, TOILET, 2 SINKS
010-071243-00 | 010-M031-11100 | 2023-10-27 | EMEPR2345839 |  | 0 | BUILDING PERMIT/PLAN REVIEW: ALTR2335023 2NF FLOOR REMODEL
010-071243-00 | 010-M031-11100 | 2023-08-17 | ALTR2335023 |  | 225000 | PLAN APPROVAL: FINAL REVIEWED FOR COMPLIANCE UNDER: 2019 RESIDENTIAL CODE OF OHIO DESCRIPTION OF WORK: ALTER A 2 STORY FRAME, 1 FAMILY DWELLING FULL BASEMENT, ALTERATION INCLUDES (2) NEW 2ND FLOOR DORMERS, INSULATION, DRYWALL (1-HOUR RATED EAST
010-071243-00 | 010-M031-11100 | 2023-11-10 | MMEPR2347789 |  | 0 | Building Permit/Plan Review: ALTR2335023 Install ductwork and ducted mini split. License Number: H00197 ¦ Scope Item: ductwork / dampers
010-071247-00 | 010-M033-15200 | 2021-12-13 | EMLSR2148830 |  | 0 | BUILDING PERMIT/PLAN REVIEW: PLEX2148140 MLS SCOPE: ELECTRIC FOR SOLAR PHOTOVOLTAIC (PV) SYSTEM
010-071247-00 | 010-M033-15200 | 2022-10-06 | MMLSR2240098 |  | 0 | MLS SCOPE: REPLACEMENT OF A SINGLE FURNACE, A/C AND/OR HEAT PUMP LICENSE NUMBER: H00425 ¦ SCOPE ITEM: AIR CONDITIONING (INCLUDING CONDENSERS, EVAPORATORS, COMPRESSORS)
010-071248-00 | 010-M032-31000 | 2022-07-28 | PMEPR2230477 |  | 0 | BUILDING PERMIT/PLAN REVIEW: ALTR2217325 ROUGH IN FULL BATH, 1/2 BATH AND KITCHEN
010-071248-00 | 010-M032-31000 | 2022-10-27 | EMEPR2243394 |  | 0 | BUILDING PERMIT/PLAN REVIEW: ALTR2217325 REPLACE EXISTING 200 AMP PANEL WITH NEW 200 AMP MAIN BREAKER PANEL. INSTALL NEW BOXES AND WIRING FOR REMODELING OF KITCHEN DINNING ROOM AND BATHROOM ON THE FIRST FLOOR, AND THE SECOND FLOOR BATHROOM.INSTALL NEW F
010-071248-00 | 010-M032-31000 | 2020-05-06 | MMLSR2008523 |  | 0 | MLS SCOPE: REPLACEMENT OF A SINGLE FURNACE, A/C AND/OR HEAT PUMP LICENSE NUMBER: H00140 ¦ SCOPE ITEM: FURNACES / AIR HANDLERS / RTUS
010-071248-00 | 010-M032-31000 | 2022-08-24 | MMEPR2234471 |  | 0 | BUILDING PERMIT/PLAN REVIEW: ALTR2217325 KIT/2ND FL REMODEL: MODIFY DUCT & DEVICES; VENT (2) BATH FANS; CA222848-R LICENSE NUMBER: H00140 ¦ SCOPE ITEM: DUCTWORK / DAMPERS
010-071248-00 | 010-M032-31000 | 2024-04-12 | RSWDR2415240 |  | 24936 | REMOVE EXISTING EXTERIOR WALL COVERING SYSTEM AND REPLACE WITH NEW EXTERIOR SIDING OVER AN APPROVED WATER-RESISTIVE BARRIER. WORK TO COMPLY WITH RCO 703. REMOVE EXISTING SHINGLE ROOF TO DECK AND REPLACE WITH NEW FELT UNDERLAYMENT, ICE BARRIER MEMBRANE
010-071249-00 | 010-M033-23800 | 2020-09-02 | MMLSR2018121 |  | 0 | MLS SCOPE: REPLACEMENT OF A SINGLE A/C UNIT OR HEAT PUMP LICENSE NUMBER: H00470 ¦ SCOPE ITEM: AIR CONDITIONING (INCLUDING CONDENSERS, EVAPORATORS, COMPRESSORS)
010-071251-00 | 010-M031-02400 | 2023-02-15 | ALTR2307690 |  | 50000 | PLAN APPROVAL: FINAL REVIEWED FOR COMPLIANCE UNDER: 2019 RESIDENTIAL CODE OF OHIO USE/OCCUPANCY GROUP: 1, 2, 3 FAMILY DWELLING CONSTRUCTION TYPE: V-B DESCRIPTION OF WORK: ALTER A 2 STORY FRAMED, 1 FAMILY DWELLING BY BUILDING A NEW GARAGE STRUCT
010-071251-00 | 010-M031-02400 | 2021-11-16 | PMLSR2145575 |  | 0 | MLS SCOPE: WATER HEATER REPLACEMENT
010-071251-00 | 010-M031-02400 | 2023-06-20 | MMEPR2325609 |  | 0 | BUILDING PERMIT/PLAN REVIEW: ALTR2307690 ADD GAS LINE TO GENERATOR LICENSE NUMBER: P00055 ¦ SCOPE ITEM: FUEL GAS OR LP GAS
010-071251-00 | 010-M031-02400 | 2023-03-16 | EMEPR2311739 |  | 0 | BUILDING PERMIT/PLAN REVIEW: ALTR2307690 ROUGH AND FINISH WIRE ELECTRICALLY TO CODE FOR REMODEL
010-071251-00 | 010-M031-02400 | 2024-11-23 | MMLSR2446548 |  | 0 | MLS SCOPE: REPLACEMENT OF A SINGLE FURNACE, A/C AND/OR HEAT PUMP LICENSE NUMBER: H01006 ¦ SCOPE ITEM: AIR CONDITIONING (INCLUDING CONDENSERS, EVAPORATORS, COMPRESSORS)
010-071251-00 | 010-M031-02400 | 2024-11-26 | MMLSR2446809 |  | 0 | MLS SCOPE: REPLACEMENT OF A SINGLE A/C UNIT OR HEAT PUMP LICENSE NUMBER: H01006 ¦ SCOPE ITEM: AIR CONDITIONING (INCLUDING CONDENSERS, EVAPORATORS, COMPRESSORS)
010-071258-00 | 010-M049-12000 | 2024-08-15 | MMLSR2433405 |  | 0 | REPLACE OLD AC/FURNACE WITH NEW AC/FURNACE License Number: H00855
010-071258-00 | 010-M049-12000 | 2019-04-04 | RSWDR1901267 |  | 3000 | Remove existing exterior wall covering system and replace with new exterior siding over an approved water-resistive barrier. Work to comply with RCO 703.Siding Info: Replace siding in designated areas with vinyl. Color to be Clay.
010-071259-00 | 010-M033-10900 | 2022-01-27 | MMLSR2204894 |  | 0 | MLS SCOPE: REPLACEMENT OF A SINGLE FURNACE AND A/C LICENSE NUMBER: H00020 ¦ SCOPE ITEM: FURNACES / AIR HANDLERS / RTUS
010-071260-00 | 010-M049-05800 | 2020-01-01 | 8013 |  | 30000 | ADDN
010-071260-00 | 010-M049-05800 | 2020-01-01 | 8013 |  | 30000 | ADDN
010-071262-00 | 010-M049-06100 | 2024-03-12 | EMEPR2411105 |  | 0 | Building Permit/Plan Review: ADDR2316630 Wiring of the back patio area.
010-071262-00 | 010-M049-06100 | 2023-12-07 | MMEPR2350931 |  | 0 | Building Permit/Plan Review: ADDR2316630 Adding 6 Heat Runs, Removing Existing supplies & Relocating 2 Returns License Number: H00255 ¦ Scope Item: ductwork / dampers
010-071262-00 | 010-M049-06100 | 2024-04-10 |  |  |  | BUILDING PERMIT/PLAN REVIEW: ADDR2316630 NEW 200 AMP SERVICE. WIRING OF THE NEW ADDITION
010-071262-00 | 010-M049-06100 | 2024-04-10 |  |  |  | BUILDING PERMIT/PLAN REVIEW: ADDR2316630 ONE STORY ADDITION WITH REMODEL WITH FULL BASEMENT. NEW BASEMENT INSTALL SUMP PUMP ROUGH IN. 1 LAV AND ONE SHOWER INSTALL SEWAGE PIT AND PUMP. FIRST FLOOR POWDER 1 WC 1 LAV. FIRST FLOOR LAUNDER ROOM WASHER BO
010-071262-00 | 010-M049-06100 | 2024-04-10 |  |  |  | BUILDING PERMIT/PLAN REVIEW: ADDR2316630 ONE STORY ADDITION WITH REMODEL WITH FULL BASEMENT. NEW BASEMENT INSTALL SUMP PUMP ROUGH IN. 1 LAV AND ONE SHOWER INSTALL SEWAGE PIT AND PUMP. FIRST FLOOR POWDER 1 WC 1 LAV. FIRST FLOOR LAUNDER ROOM WASHER BO
010-071262-00 | 010-M049-06100 | 2023-10-02 | EMEPR2341868 |  | 0 | BUILDING PERMIT/PLAN REVIEW: ADDR2316630 NEW 200 AMP SERVICE. WIRING OF THE NEW ADDITION
010-071262-00 | 010-M049-06100 | 2023-08-30 | PMEPR2336896 |  | 0 | BUILDING PERMIT/PLAN REVIEW: ADDR2316630 ONE STORY ADDITION WITH REMODEL WITH FULL BASEMENT. NEW BASEMENT INSTALL SUMP PUMP ROUGH IN. 1 LAV AND ONE SHOWER INSTALL SEWAGE PIT AND PUMP. FIRST FLOOR POWDER 1 WC 1 LAV. FIRST FLOOR LAUNDER ROOM WASHER BO
010-071262-00 | 010-M049-06100 | 2023-08-30 | PMEPR2336896 |  | 0 | BUILDING PERMIT/PLAN REVIEW: ADDR2316630 ONE STORY ADDITION WITH REMODEL WITH FULL BASEMENT. NEW BASEMENT INSTALL SUMP PUMP ROUGH IN. 1 LAV AND ONE SHOWER INSTALL SEWAGE PIT AND PUMP. FIRST FLOOR POWDER 1 WC 1 LAV. FIRST FLOOR LAUNDER ROOM WASHER BO
010-071263-00 | 010-M049-06200 | 2021-08-18 | EMEPC2132477 |  | 0 | REPLACE ONE (1) EXISTING 100 AMP PANEL WITH NEW 100 AMP PANEL CONNECTED TO EXISTING FEEDER IN THE SAME LOCATION. INSTALL SIX (6) DUPLEX RECEPTACLE OUTLETS FOR TENANT DESK LOCATIONS.
010-071265-00 | 010-N032-04500 | 2019-01-16 | MMLSR1901004 |  | 0 | MLS Scope: Replacement of a Single Furnace License Number: H00434 ¦ Scope Item: furnaces / air handlers / RTUs
010-071265-00 | 010-N032-04500 | 2024-01-01 |  |  |  | SPL/NWP/VD
010-071267-00 | 010-N033-08700 | 2022-04-20 | MMEPC2216228 |  | 0 | BUILDING PERMIT/PLAN REVIEW: ALTC1902094 REPLACEMENT OF ONE EXISTING EXHAUST FAN LICENSE NUMBER: H00425 ¦ SCOPE ITEM: EXHAUST SYSTEMS (HOODS, FANS, ETC)
010-071267-00 | 010-N033-08700 | 2019-05-30 | EMEPC1910258 |  | 0 | BUILDING PERMIT/PLAN REVIEW: ALTC1902094 NEW PANEL 200A, SURFACE MT RECEPTICLES AND LIGHTING IN EMT CONDUITT (INSTALL)
010-071267-00 | 010-N033-08700 | 2019-05-30 | EMEPC1910258 |  | 0 | BUILDING PERMIT/PLAN REVIEW: ALTC1902094 NEW PANEL 200A, SURFACE MT RECEPTICLES AND LIGHTING IN EMT CONDUITT (INSTALL)
010-071269-00 | 010-N033-14600 | 2023-02-24 | ALTR2309087 |  | 2500 | PLAN APPROVAL: FINAL REVIEWED FOR COMPLIANCE UNDER: 2019 RESIDENTIAL CODE OF OHIO USE/OCCUPANCY GROUP: 1, 2, 3 FAMILY DWELLING CONSTRUCTION TYPE: V-B DESCRIPTION OF WORK: ALTER A 2 STORY FRAMED, 1 FAMILY DWELLING BY 2 INTELLIJACKS AND 8’ OF SUPP
010-071270-00 | 010-M049-06300 | 2021-03-22 | RSWDR2109922 |  | 6000 | Remove existing shingle roof to deck and replace with new felt underlayment, ice barrier membrane at eave, necessary flashings, and new asphalt shingles. Work to comply with RCO chapter 9 & Manufacture installation instructions.Roof Info: Shingle tear-of
010-071271-00 | 010-M033-13600 | 2020-04-30 | RSWDR2001569 |  | 7687 | REMOVE EXISTING SHINGLE ROOF TO DECK AND REPLACE WITH NEW FELT UNDERLAYMENT, ICE BARRIER MEMBRANE AT EAVE, NECESSARY FLASHINGS, AND NEW ASPHALT SHINGLES. WORK TO COMPLY WITH RCO CHAPTER 9 & MANUFACTURE INSTALLATION INSTRUCTIONS.ROOF INFO: SHINGLE TEAR OF
010-071271-00 | 010-M033-13600 | 2020-11-17 | EMLSR2024120 |  | 0 | BUILDING PERMIT/PLAN REVIEW: PLEX2008518 MLS SCOPE: ELECTRIC FOR SOLAR PHOTOVOLTAIC (PV) SYSTEM
010-071272-00 | 010-M033-11400 | 2019-11-25 | EMEPR1924417 |  | 0 | BUILDING PERMIT/PLAN REVIEW: ALTR1911867 INSTALLED ELECTRICAL OUTLET FOR SUMP PUMP.
010-071272-00 | 010-M033-11400 | 2019-11-07 | ALTR1911867 |  | 3000 | ALT 2 STY SFD BY INSTALLING SUMP WELL AND PUMP. SEPARATE ELECTRIC REQUIRED FOR PUMP ELECTRIC IF NEEDED.
010-071272-00 | 010-M033-11400 | 2024-06-28 | EMLSR2426870 |  | 0 | BUILDING PERMIT/PLAN REVIEW: PLEX2424547 MLS SCOPE: ELECTRIC FOR SOLAR PHOTOVOLTAIC (PV) SYSTEM
010-071272-00 | 010-M033-11400 | 2024-09-24 | RSWDR2438754 |  | 1814 | REMOVE EXISTING 2 WINDOW(S), 0 DOOR(S) AND REPLACE WITH NEW. WORK TO COMPLY WITH RCO 612, RCO 308, AND RCO 113.6.1 WITH A U VALUE OF 0.35 OR BETTER.
010-071275-00 | 010-M031-03700 | 2020-11-09 | EMEPR2023480 |  | 0 | BUILDING PERMIT/PLAN REVIEW: PMEPI2009897 ALT 2 STY SINGLE FAMILY DWG BY INSTALLING NEW ELECTRICAL OUTLET FOR SUMP PUMP
010-071275-00 | 010-M031-03700 | 2020-10-16 | PMEPI2009897 |  | 2800 | ALT 2 STY SINGLE FAMILY DWG BY INSTALLING SUMP WELL & PUMP FOR BLUEPRINT COLUMBUS. UNFINISHED BASEMENT. SEPARATE ELECTRIC REQUIRED FOR PUMP ELECTRIC IF NEEDED.
010-071277-00 | 010-M031-08700 | 2019-10-24 | ALTR1911223 |  | 5300 | ALTER A 2 STORY SINGLE FAMILY DWELLING BY INSTALLING SUMP AND WELL . SEPARATE ELECTRIC REQUIRED FOR PUMP IF NEEDED
010-071277-00 | 010-M031-08700 | 2019-11-19 | EMEPR1923998 |  | 0 | BUILDING PERMIT/PLAN REVIEW: ALTR1911223 INSTALL ELECTRIC OUTLET FOR SUMP PUMP
010-071283-00 | 010-M032-25800 | 2023-08-11 | RSWDR2334152 |  | 14779 | Remove existing exterior wall covering system and replace with new exterior siding over an approved water-resistive barrier. Work to comply with RCO 703.Siding Info: APCO to furnish and install new vinyl siding to home. Color to be Canyon Brown. Clean u
010-071284-00 | 010-M032-25900 | 2021-09-13 | RSWDR2136023 |  | 9300 | Remove existing shingle roof to deck and replace with new felt underlayment, ice barrier membrane at eave, necessary flashings, and new asphalt shingles. Work to comply with RCO chapter 9 & Manufacture installation instructions.
010-071285-00 | 010-M033-06600 | 2021-10-28 | MMEPR2142743 |  | 0 | BUILDING PERMIT/PLAN REVIEW: ALTR2132104 INSTALL DUCTWORK FOR BASEMENT REMODEL LICENSE NUMBER: H00752 ¦ SCOPE ITEM: DUCTWORK / DAMPERS
010-071285-00 | 010-M033-06600 | 2021-08-16 | ALTR2132104 |  | 67500 | PLAN APPROVAL: CONDITIONAL: SEE BELOW REVIEWED FOR COMPLIANCE UNDER: 2019 RESIDENTIAL CODE OF OHIO USE/OCCUPANCY GROUP: 1, 2, 3 FAMILY DWELLING CONSTRUCTION TYPE: V-B DESCRIPTION OF WORK: ALTER A 2 STORY FRAMED, 1 FAMILY DWELLING BY CONVERTING B
010-071285-00 | 010-M033-06600 | 2021-12-01 | EMEPR2147397 |  | 0 | BUILDING PERMIT/PLAN REVIEW: PMEPI2141363 INSTALL ELECTRIC OUTLET IN BASEMENT FOR SUMP
010-071285-00 | 010-M033-06600 | 2021-10-19 | PMEPR2141351 |  | 0 | BUILDING PERMIT/PLAN REVIEW: ALTR2132104 REMODEL BASEMENT BATH, LAUNDRY AND KITCHEN DRAIN.
010-071285-00 | 010-M033-06600 | 2021-10-19 | PMEPI2141363 |  | 2750 | ALT 2STY SFD BY INSTALLING 1 SUMP PIT AND PUMP IN BASEMENT FOR COLUMBUS BLUEPRINT
010-071285-00 | 010-M033-06600 | 2021-10-05 | EMEPR2139406 |  | 0 | BUILDING PERMIT/PLAN REVIEW: ALTR2132104 WIRE BASEMENT PER PLAN PRINT.
010-071286-00 | 010-M031-16000 | 2022-04-20 | PMEPR2216607 |  | 0 | BUILDING PERMIT/PLAN REVIEW: ALTR2212667 RUNNING SEWER AND WATER TO THE GARAGE ADDITION APPROXIMATELY 50' FOR FUTURE USE.
010-071286-00 | 010-M031-16000 | 2022-05-31 | EMEPR2221955 |  | 0 | BUILDING PERMIT/PLAN REVIEW: ALTR2212667 INSTALL A NEW 100 AMP ELECTRIC SUB PANEL IN THE GARAGE. ADD SHOP LIGHTS AND ASSOCIATED OUTLETS AND SWITCHES.
010-071286-00 | 010-M031-16000 | 2022-03-25 | ALTR2212667 |  | 25000 | PLAN APPROVAL: FINAL REVIEWED FOR COMPLIANCE UNDER: 2019 RESIDENTIAL CODE OF OHIO USE/OCCUPANCY GROUP: 1, 2, 3 FAMILY DWELLING CONSTRUCTION TYPE: V-B DESCRIPTION OF WORK: ALTER A 2 STORY FRAMED, 1 FAMILY DWELLING: SCOPE OF WORK IS TO BUILD A GAR
010-071286-00 | 010-M031-16000 | 2024-04-10 | PMEPI2414791 |  | 4931 | Interior perimeter drainage system to sump basin/pump discharge * GFCI NEC 210.8(A)(5) NOTE ORC EXCEPTION #2 OF 3401(2) * WIRE/BREAKER SIZE PER NEC 240.3(D) & 310.15(B)(6)
010-071288-00 | 010-M032-24400 | 2022-03-25 | MMEPR2212735 |  | 0 | INSTALL GAS HOUSE LINE TO NEW RANGE. LICENSE NUMBER: P00136 ¦ SCOPE ITEM: FUEL GAS OR LP GAS
010-071289-00 | 010-M032-00100 | 2021-03-17 |  |  |  | REPAIR/REHAB
010-071289-00 | 010-M032-00100 | 2020-01-08 | RSWDR2000083 |  | 7971 | REMOVE EXISTING SHINGLE ROOF TO DECK AND REPLACE WITH NEW FELT UNDERLAYMENT, ICE BARRIER MEMBRANE AT EAVE, NECESSARY FLASHINGS, AND NEW ASPHALT SHINGLES. WORK TO COMPLY WITH RCO CHAPTER 9 & MANUFACTURE INSTALLATION INSTRUCTIONS.ROOF INFO: TEAR OFF AND RE
010-071289-00 | 010-M032-00100 | 2019-10-16 |  |  |  | REPAIR/REHAB
010-071290-00 | 010-M031-01600 | 2019-07-16 | EMEPR1913850 |  | 0 | 200 amp service upgrade
010-071292-00 | 010-M031-05600 | 2019-08-20 | PMEPR1916718 |  | 0 | Replace 4in cast iron from basement to second floor bathroom with pvc and replace drain lines from toilet bathtub and lavatory to the stack. Replaced water lines as well. REPAIR, REPLACE DEFECTIVE PIPE AND ASSOCIATED FITTINGS. ALL NEW DWV PIPE AND FITTIN
010-071292-00 | 010-M031-05600 | 2022-09-06 | MMLSR2235896 |  | 0 | MLS SCOPE: REPLACEMENT OF A SINGLE A/C UNIT OR HEAT PUMP LICENSE NUMBER: H00150 ¦ SCOPE ITEM: AIR CONDITIONING (INCLUDING CONDENSERS, EVAPORATORS, COMPRESSORS)
010-071294-00 | 010-M041L-05400 | 2019-11-08 | ALTR1911902 |  | 4000 | ALT 2 STY SFD BY INSTALLING SUMP WELL AND PUMP. SEPARATE ELECTRIC REQUIRED FOR PUMP ELECTRIC IF NEEDED
010-071294-00 | 010-M041L-05400 | 2019-11-08 | EMEPR1923055 |  | 0 | BUILDING PERMIT/PLAN REVIEW: ALTR1911902 INSTALL ELECTRIC OUTLET FOR SUMP PUMP
010-071294-00 | 010-M041L-05400 | 2022-03-10 | PMEPR2210415 |  | 0 | INSTALL ACRYLIC TUB LINER AND WALL SURROUND OVER EXISTING TUB AND WALL, REPLACE EXISTING VALVE FIXTURE (CONNECT TO EXISTING DRAIN AND EXISTING SUPPLY LINES). ANY NEW WATER DISTRIBUTION PIPE AND FITTINGS WILL COMPLY WITH ONE OF THE REFERENCED STANDARDS LI
010-071294-00 | 010-M041L-05400 | 2020-09-03 | RSWDR2004391 |  | 8802 | REMOVE EXISTING SHINGLE ROOF TO DECK AND REPLACE WITH NEW FELT UNDERLAYMENT, ICE BARRIER MEMBRANE AT EAVE, NECESSARY FLASHINGS, AND NEW ASPHALT SHINGLES. WORK TO COMPLY WITH RCO CHAPTER 9 & MANUFACTURE INSTALLATION INSTRUCTIONS.
010-071294-00 | 010-M041L-05400 | 2019-07-03 | RSWDR1903257 |  | 12000 | REMOVE EXISTING 9 WINDOW(S), 0 DOOR(S) AND REPLACE WITH NEW. WORK TO COMPLY WITH RCO 612, RCO 308, AND RCO 113.6.1 WITH A U VALUE OF 0.35 OR BETTER. REMOVE EXISTING EXTERIOR WALL COVERING SYSTEM AND REPLACE WITH NEW EXTERIOR SIDING OVER AN APPROVED WA
010-071294-00 | 010-M041L-05400 | 2023-12-11 | MMLSR2351357 |  | 0 | MLS SCOPE: REPLACEMENT OF A SINGLE FURNACE LICENSE NUMBER: H00434 ¦ SCOPE ITEM: FURNACES / AIR HANDLERS / RTUS
010-071295-00 | 010-M049-03000 | 2019-03-18 | RSWDR1900881 |  | 4693 | Remove existing shingle roof to deck and replace with new felt underlayment, ice barrier membrane at eave, necessary flashings, and new asphalt shingles. Work to comply with RCO chapter 9 & Manufacture installation instructions.Roof Info: Re-roof
010-071296-00 | 010-M031-15900 | 2019-12-05 | EMEPR1925185 |  | 0 | BUILDING PERMIT/PLAN REVIEW: ALTR1912048 INSTALL ELECTRIC OUTLET FOR SUMP PUMP
010-071296-00 | 010-M031-15900 | 2019-11-13 | ALTR1912048 |  | 3000 | ALTER 2-STORY SINGLE FAMILY DWELLING BY INSTALLING SUMP WELL AND PUMP . SEPARATE ELECTRIC PERMIT REQUIRED FOR PUMP IF NEEDED
010-071297-00 | 010-M032-26200 | 2023-04-25 | RSWDR2317090 |  | 11594 | Remove existing shingle roof to deck and replace with new felt underlayment, ice barrier membrane at eave, necessary flashings, and new asphalt shingles. Work to comply with RCO chapter 9 & Manufacture installation instructions.Roof Info: Remove and repl
010-071300-00 | 010-M031-09100 | 2024-06-11 | RSWDR2423965 |  | 12848 | Remove existing shingle roof to deck and replace with new felt underlayment, ice barrier membrane at eave, necessary flashings, and new asphalt shingles. Work to comply with RCO chapter 9 & Manufacture installation instructions.
010-071301-00 | 010-M032-18600 | 2019-01-31 | RSWDR1900313 |  | 2450 | EPDM RUBBER ROOF REPLACEMENT ON HOUSE 2 SQUARE.
010-071303-00 | 010-M049-08200 | 2020-06-11 | EMLSR2011301 |  | 0 | BUILDING PERMIT/PLAN REVIEW: PLEX2003785 MLS SCOPE: ELECTRIC FOR SOLAR PHOTOVOLTAIC (PV) SYSTEM
010-071304-00 | 010-M041L-06200 | 2023-01-26 | MMLSR2305227 |  | 0 | MLS Scope: Replacement of a Single Furnace, A/C and/or Heat Pump License Number: H00150 ¦ Scope Item: furnaces / air handlers / RTUs
010-071304-00 | 010-M041L-06200 | 2024-05-07 | PMEPR2418514 |  | 0 | CUT OUT GALVANIZED KITCHEN, DRAIN LINE FROM UNDERNEATH THE SINK ON THE FIRST FLOOR GOING INTO THE BASEMENT FLOOR. CAP EXISTING KITCHEN DRAIN LINE WITH CODE COMPLIANT CAP. REPLACE LINE FROM P-TRAP UNDERNEATH KITCHEN SINK AND REROUTING LINE IN BASEMENT GOI
010-071306-00 | 010-M044-00400 | 2020-01-31 | MMEPC2002322 |  | 0 | REPLACED 80% GAS FURNACE IN 3725 N HIGH LICENSE NUMBER: H00287 ¦ SCOPE ITEM: FURNACES / AIR HANDLERS / RTUS
010-071307-00 | 010-M049-03900 | 2022-10-05 | RSWDR2239920 |  | 12000 | REMOVE EXISTING SHINGLE ROOF TO DECK AND REPLACE WITH NEW FELT UNDERLAYMENT, ICE BARRIER MEMBRANE AT EAVE, NECESSARY FLASHINGS, AND NEW ASPHALT SHINGLES. WORK TO COMPLY WITH RCO CHAPTER 9 & MANUFACTURE INSTALLATION INSTRUCTIONS.ROOF INFO: REPLACE ASPHALT
010-071307-00 | 010-M049-03900 | 2024-05-28 | MMLSR2421670 |  | 0 | MLS Scope: Replacement of a Single Furnace, A/C and/or Heat Pump License Number: H00300 ¦ Scope Item: air conditioning (including condensers, evaporators, compressors) License Number: H00300 ¦ Scope Item: furnaces / air handlers / RTUs
010-071311-00 | 010-M031-15300 | 2022-01-29 | PMEPR2205280 |  | 0 | BUILDING PERMIT/PLAN REVIEW: ALTR2148742 REPLACE PLUMBING AND INSTALL BASEMENT UTILITY SINK, FIRST FLOOR FULL BATH, LAUNDRY, KITCHEN SINK AND SECOND FLOOR FULL BATH.
010-071311-00 | 010-M031-15300 | 2022-05-30 | MMEPR2221771 |  | 0 | BUILDING PERMIT/PLAN REVIEW: ALTR2148742 INSTALL 2' OF BLACK STEEL GAS PIPING TO RANGE. LICENSE NUMBER: P00068 ¦ SCOPE ITEM: FUEL GAS OR LP GAS
010-071311-00 | 010-M031-15300 | 2022-02-10 | MMEPR2207827 |  | 0 | BUILDING PERMIT/PLAN REVIEW: ALTR2148742 INSTALL DUCK WORK FOR REMODEL LICENSE NUMBER: H00752 ¦ SCOPE ITEM: DUCTWORK / DAMPERS
010-071311-00 | 010-M031-15300 | 2021-12-21 | EMEPR2149855 |  | 0 | BUILDING PERMIT/PLAN REVIEW: ALTR2148742 WIRE SPACE PER PROVIDED APPROVED PRINTS.
010-071311-00 | 010-M031-15300 | 2021-12-21 | EMEPR2149842 |  | 0 | BUILDING PERMIT/PLAN REVIEW: ALTR2148743 WIRE SPACE PER PROVIDED APPROVED PRINTS.
010-071311-00 | 010-M031-15300 | 2021-12-10 | ALTR2148742 |  | 75000 | INTERIOR REMODEL TO INCLUDE, KITCHEN, 2ND FLOOR BATHROOM, MUDROOM/LAUNDRY, NEW 1ST FLOOR BATHROOM. NEW EXTERIOR DOORS. ALTER A 2 STORY FRAMED, 1 FAMILY DWELLING. PROJECT SCOPE IS TO RENOVATE THE INTERIOR. WORK INCLUDE A NEW KITCHEN , 2ND FLOOR BATHROO
010-071311-00 | 010-M031-15300 | 2021-12-10 | ALTR2148743 |  | 25000 | BUILDING NEW 20X20 FREESTANDING GARAGE: ALTER A 2 STORY FRAMED, 1 FAMILY DWELLING BY BUILDING A DETACHED GARAGE IN THE REAR YARD OF THE HOUSE. FRAMING AND HEADERS WILL BE INSTALLED AND SIZED PER PLAN. TRUSS DRAWINGS AND LVL CUT SHEETS WILL BE ON SITE
010-071312-00 | 010-M031-10700 | 2022-12-09 | MMLSR2248918 |  | 0 | MLS Scope: Replacement of a Single Furnace License Number: H00406 ¦ Scope Item: furnaces / air handlers / RTUs
010-071313-00 | 010-M108-11700 | 2021-03-29 | MMLSR2111022 |  | 0 | MLS Scope: Replacement of a Single A/C Unit or Heat Pump License Number: H00020 ¦ Scope Item: air conditioning (including condensers, evaporators, compressors)
010-071316-00 | 010-M108-11400 | 2023-10-13 | RSWDR2343583 |  | 24582 | Remove existing shingle roof to deck and replace with new felt underlayment, ice barrier membrane at eave, necessary flashings, and new asphalt shingles. Work to comply with RCO chapter 9 & Manufacture installation instructions.
010-071317-00 | 010-M108-11200 | 2019-01-01 |  | REVI
010-071318-00 | 010-M145-13600 | 2019-01-03 |  |  |  | IMPROVEMENTS
010-071318-00 | 010-M145-13600 | 2020-08-31 |  |  |  | RECK 2021 FOR IMPROVEMENTS
010-071318-00 | 010-M145-13600 | 2021-03-09 |  |  |  | RECHECK FOR N/C
010-071319-00 | 010-M108-11100 | 2019-05-03 | RSWDR1901925 |  | 5000 | REMOVE EXISTING EXTERIOR WALL COVERING SYSTEM AND REPLACE WITH NEW EXTERIOR SIDING OVER AN APPROVED WATER-RESISTIVE BARRIER. WORK TO COMPLY WITH RCO 703.
010-071319-00 | 010-M108-11100 | 2019-10-01 | RSWDR1904978 |  | 13100 | ALTER EXISTING DWELLING BUILDING TO REMOVE EXISTING SHINGLE ROOF TO DECK AND REPLACE WITH NEW FELT UNDERLAYMENT, ICE BARRIER MEMBRANE AT EAVE, NECESSARY FLASHINGS, AND NEW METAL ROOF. WORK TO COMPLY WITH RCO 905.2 & MANUFACTURE INSTALLATION INSTRUCTIONS
010-071326-00 | 010-M108-12300 | 2021-12-06 | RSWDR2147950 |  | 11715 | REMOVE EXISTING SHINGLE ROOF TO DECK AND REPLACE WITH NEW FELT UNDERLAYMENT, ICE BARRIER MEMBRANE AT EAVE, NECESSARY FLASHINGS, AND NEW ASPHALT SHINGLES. WORK TO COMPLY WITH RCO CHAPTER 9 & MANUFACTURE INSTALLATION INSTRUCTIONS.
010-071327-00 | 010-M108-12400 | 2021-06-10 | RSWDR2121918 |  | 11108 | Remove existing shingle roof to deck and replace with new felt underlayment, ice barrier membrane at eave, necessary flashings, and new asphalt shingles. Work to comply with RCO chapter 9 & Manufacture installation instructions.
010-071328-00 | 010-M108-12500 | 2022-06-03 | RSWDR2222650 |  | 10300 | REMOVE EXISTING SHINGLE ROOF TO DECK AND REPLACE WITH NEW FELT UNDERLAYMENT, ICE BARRIER MEMBRANE AT EAVE, NECESSARY FLASHINGS, AND NEW ASPHALT SHINGLES. WORK TO COMPLY WITH RCO CHAPTER 9 & MANUFACTURE INSTALLATION INSTRUCTIONS.
010-071329-00 | 010-M108-12600 | 2024-03-04 | RSWDR2409722 |  | 20000 | Remove existing 8 window(s), 0 door(s) and replace with new. Work to comply with RCO 612, RCO 308, and RCO 113.6.1 with a U Value of 0.35 or Better.
010-071330-00 | 010-M108-12700 | 2022-01-19 | PMEPR2203881 |  | 0 | INSTALL ACRYLIC TUB LINER AND WALL SURROUND OVER EXISTING TUB AND WALL, REPLACE EXISTING VALVE FIXTURE (CONNECT TO EXISTING DRAIN AND EXISTING SUPPLY LINES). ANY NEW WATER DISTRIBUTION PIPE AND FITTINGS WILL COMPLY WITH ONE OF THE REFERENCED STANDARDS LI
010-071333-00 | 010-M108-13000 | 2023-10-06 | RSWDR2342616 |  | 18176 | Remove existing shingle roof to deck and replace with new felt underlayment, ice barrier membrane at eave, necessary flashings, and new asphalt shingles. Work to comply with RCO chapter 9 & Manufacture installation instructions.Roof Info: SHINGLE TEAR OF
010-071335-00 | 010-M108-13900 | 2020-11-16 | RSWDR2005967 |  | 17537 | REMOVE EXISTING 13 WINDOW(S), 0 DOOR(S) AND REPLACE WITH NEW. WORK TO COMPLY WITH RCO 612, RCO 308, AND RCO 113.6.1 WITH A U VALUE OF 0.35 OR BETTER.WINDOWS INFO: REPLACING 13 WINDOWS WITH NEW LOCATED IN THE BATHROOM, OFFICE, KITCHEN, MASTER BEDROOM, B
010-071335-00 | 010-M108-13900 | 2023-05-22 | PMLSR2321100 |  | 0 | MLS Scope: Water Heater Replacement
010-071336-00 | 010-M108-14000 | 2022-06-23 | PMEPR2225440 |  | 0 | REPLACE EXISTING TUB WITH ACRYLIC SHOWER BASE AND WALL SURROUND, REPLACE EXISTING VALVE FIXTURE (CONNECT TO EXISTING DRAIN AND EXISTING SUPPLY LINES). ANY NEW WATER DISTRIBUTION PIPE AND FITTINGS WILL COMPLY WITH ONE OF THE REFERENCED STANDARDS LISTED IN
010-071338-00 | 010-M108-14200 | 2019-11-07 | EMEPR1922980 |  | 0 | BUILDING PERMIT/PLAN REVIEW: ALTR1911844 INSTALL ELECTRIC OUTLET FOR SUMP PUMP
010-071338-00 | 010-M108-14200 | 2019-11-07 | ALTR1911844 |  | 5000 | ALT 2 STY SINGLE FAM DWG BY INSTALLING SUMP WELL AND PUMP. SEPARATE ELECTRIC REQUIRED FOR PUMP ELECTRIC IF NEEDED. MLS
010-071339-00 | 010-M049-00600 | 2020-06-11 | RSWDR2002432 |  | 11500 | REMOVE EXISTING SHINGLE ROOF TO DECK AND REPLACE WITH NEW FELT UNDERLAYMENT, ICE BARRIER MEMBRANE AT EAVE, NECESSARY FLASHINGS, AND NEW ASPHALT SHINGLES. WORK TO COMPLY WITH RCO CHAPTER 9 & MANUFACTURE INSTALLATION INSTRUCTIONS.ROOF INFO: LOW LOPE EPDM R
010-071339-00 | 010-M049-00600 | 2021-02-10 | SWPLR2104884 |  | 0 | PLAN APPROVAL: FINAL REVIEWED FOR COMPLIANCE UNDER: 2019 RESIDENTIAL CODE OF OHIO USE/OCCUPANCY GROUP: 1, 2, 3 FAMILY DWELLING CONSTRUCTION TYPE: V-B DESCRIPTION OF WORK: ALTER A 2 STORY FRAMED, 1 FAMILY DWELLING BY BUILDING AN INGROUND POOL IN
010-071339-00 | 010-M049-00600 | 2023-05-22 | MMLSR2321034 |  | 0 | MLS SCOPE: REPLACEMENT OF A SINGLE A/C UNIT OR HEAT PUMP LICENSE NUMBER: H00425 ¦ SCOPE ITEM: AIR CONDITIONING (INCLUDING CONDENSERS, EVAPORATORS, COMPRESSORS)
010-071339-00 | 010-M049-00600 | 2023-09-18 | MMEPR2339500 |  | 0 | GAS LINE TO A GENERATOR LICENSE NUMBER: P00270 ¦ SCOPE ITEM: FUEL GAS OR LP GAS
010-071339-00 | 010-M049-00600 | 2023-08-07 | EMEPR2333270 |  | 0 | INSTALL 24KW GENERATOR LOAD CALCULATIONS REQUIRED AT TIME OF INSPECTION.
010-071341-00 | 010-M033-25100 | 2024-06-18 | MMLSR2424913 |  | 0 | MLS SCOPE: REPLACEMENT OF A SINGLE A/C UNIT OR HEAT PUMP LICENSE NUMBER: H00020 ¦ SCOPE ITEM: AIR CONDITIONING (INCLUDING CONDENSERS, EVAPORATORS, COMPRESSORS)
010-071341-00 | 010-M033-25100 | 2020-03-25 | MMLSR2006184 |  | 0 | MLS SCOPE: REPLACEMENT OF A SINGLE FURNACE LICENSE NUMBER: H00020 ¦ SCOPE ITEM: FURNACES / AIR HANDLERS / RTUS
010-071341-00 | 010-M033-25100 | 2019-06-21 |  |  |  | REVIEW PARCEL FOR LUC CHANGE. OWNER APPLIED FOR A COUNCIL VARIANCE FOR THE BLDG TO BE USED AS A SINGLE FAMILY DWLG.
010-071341-00 | 010-M033-25100 | 2019-08-29 | PMEPR1917419 |  | 0 | BUILDING PERMIT/PLAN REVIEW: ALTR1907571 INSPECT SHOWER VALVE
010-071341-00 | 010-M033-25100 | 2023-07-07 |  |  |  | CHK FOR REPLACEMENT OF HVAC
010-071341-00 | 010-M033-25100 | 2022-08-29 | MMLSR2234858 |  | 0 | MLS SCOPE: REPLACEMENT OF A SINGLE A/C UNIT OR HEAT PUMP LICENSE NUMBER: H00020 ¦ SCOPE ITEM: AIR CONDITIONING (INCLUDING CONDENSERS, EVAPORATORS, COMPRESSORS)
010-071342-00 | 010-M145-13500 | 2025-03-07 |  |  |  | COMPL OF REMOD
010-071342-00 | 010-M145-13500 | 2024-02-13 | EMEPR2406964 |  | 0 | 200 AMP METER PANEL AND RISER
010-071342-00 | 010-M145-13500 | 2024-02-13 | RSWDR2407083 |  | 1 | REMOVE EXISTING 0 WINDOW(S), 2 DOOR(S) AND REPLACE WITH NEW. WORK TO COMPLY WITH RCO 612, RCO 308, AND RCO 113.6.1 WITH A U VALUE OF 0.35 OR BETTER. REMOVE EXISTING EXTERIOR WALL COVERING SYSTEM AND REPLACE WITH NEW EXTERIOR SIDING OVER AN APPROVED WA
010-071343-00 | 010-M033-18200 | 2019-12-10 | MMLSR1925524 |  | 0 | MLS SCOPE: REPLACEMENT OF A SINGLE FURNACE LICENSE NUMBER: H00287 ¦ SCOPE ITEM: FURNACES / AIR HANDLERS / RTUS
010-071350-00 | 010-M145-13300 | 2021-12-23 | EMEPR2150195 |  | 0 | BUILDING PERMIT/PLAN REVIEW: PMEPI2150020 INSTALL ELECTRIC OUTLET IN BASEMENT FOR SUMP PUMP
010-071350-00 | 010-M145-13300 | 2021-12-22 | PMEPI2150020 |  | 3200 | ALT 1 STY SFD BY INSTALLING A SUMP WELL AND PUMP IN BASEMENT FOR BLUEPRINT COLUMBUS. SEPARATE ELECTRIC PERMIT REQUIRED FOR PUMP ELECTRIC, IF NEEDED.
010-071350-00 | 010-M145-13300 | 2022-08-09 | EMEPR2232065 |  | 0 | REFASEN EXISTING 100 AMP CABLE RISER AND METER BASE BACK TO THE HOUSE DUE TO TREE LIMB FELL ON TO AEP POWER LINE
010-071351-00 | 010-M033-09800 | 2019-04-23 | GGBB1900542 |  | 0 | REFACE EXISTING GROUND SIGN - GRAPHIC AREA (27 SQ FT) - WEST ELEVATION - NON-ILLUMINATED HORIZON INSURANCE SERVICES INC
010-071355-00 | 010-M033-00500 | 2022-03-01 | ALTR2208976 |  | 8305 | PLAN APPROVAL: FINAL REVIEWED FOR COMPLIANCE UNDER: 2019 RESIDENTIAL CODE OF OHIO USE/OCCUPANCY GROUP: 1, 2, 3 FAMILY DWELLING CONSTRUCTION TYPE: V-B DESCRIPTION OF WORK: ALTER A 1 FAMILY DWELLING BY BUILDING A 16’X 8’ ALUMINUM FRAMED, TRANSLUCE
010-071355-00 | 010-M033-00500 | 2019-10-30 | DEMO1911434 |  | 1000 | 24 RICHARDS RD DEMO AND REMOVALE OF 250 SQ FT 1 STY RES GARAGE CLINTONVILLE AREA COMMISSION APPROVED 9/20/19 STEPHEN HARDWICK
010-071355-00 | 010-M033-00500 | 2019-12-30 | EMEPR1926881 |  | 0 | BUILDING PERMIT/PLAN REVIEW: ALTR1911431 INSTALL ELECTRIC IN DETACHED GARAGE. 30AMP TWO CIRCUIT SUB PANEL WITH 15AMP LIGHTING AND 20AMP GFCI OUTLET CIRCUITS. 5 LIGHT FIXTURE INSTALLS, 3 WALL OUTLET INSTALLS GFCI PROTECTED, 3 WALL SWITCHES, 30AMP 2POL
010-071355-00 | 010-M033-00500 | 2019-10-30 | ALTR1911431 |  | 25000 | PLAN APPROVAL: FINAL REVIEWED FOR COMPLIANCE UNDER: 2019 RESIDENTIAL CODE OF OHIO USE/OCCUPANCY GROUP: 1, 2, 3 FAMILY DWELLING CONSTRUCTION TYPE: V-B DESCRIPTION OF WORK: ALTER A 1.5 STORY FRAMED, 1 FAMILY DWELLING BY BUILDING A 22’X24’ DETACHED
010-071355-00 | 010-M033-00500 | 2020-02-20 | RSWDR2000632 |  | 9000 | REMOVE EXISTING EXTERIOR WALL COVERING SYSTEM AND REPLACE WITH NEW EXTERIOR SIDING OVER AN APPROVED WATER-RESISTIVE BARRIER. WORK TO COMPLY WITH RCO 703.SIDING INFO: WE ARE REMOVING THE EXISTING VINYL SIDING FROM THE HOUSE AND INSTALLING NEW VINYL SIDI
010-071356-00 | 010-M033-00600 | 2019-09-16 | PMEPR1918695 |  | 0 | BUILDING PERMIT/PLAN REVIEW: ALTR1908818 INSTALLATION OF FULL BATHROOM IN BASEMENT AND REPLACEMENT OF WATER HEATER COMPLETION OF THE WORK DESCRIBED ON THIS PERMIT DOES NOT COMPLY BUILDING ORDER #VIOL1900111 OR ANY OTHER BUILDING ORDER ASSOCIATED WI
010-071356-00 | 010-M033-00600 | 2019-09-16 | PMEPR1918695 |  | 0 | BUILDING PERMIT/PLAN REVIEW: ALTR1908818 INSTALLATION OF FULL BATHROOM IN BASEMENT AND REPLACEMENT OF WATER HEATER COMPLETION OF THE WORK DESCRIBED ON THIS PERMIT DOES NOT COMPLY BUILDING ORDER #VIOL1900111 OR ANY OTHER BUILDING ORDER ASSOCIATED WI
010-071356-00 | 010-M033-00600 | 2019-09-16 | MMEPR1918700 |  | 0 | BUILDING PERMIT/PLAN REVIEW: ALTR1908818 HVAC PER PLANS LICENSE NUMBER: HO9999 COMPLETION OF THE WORK DESCRIBED ON THIS PERMIT DOES NOT COMPLY BUILDING ORDER #VIOL1900111 OR ANY OTHER BUILDING ORDER ASSOCIATED WITH THIS PARCEL.
010-071356-00 | 010-M033-00600 | 2019-09-16 | MMEPR1918700 |  | 0 | BUILDING PERMIT/PLAN REVIEW: ALTR1908818 HVAC PER PLANS LICENSE NUMBER: HO9999 COMPLETION OF THE WORK DESCRIBED ON THIS PERMIT DOES NOT COMPLY BUILDING ORDER #VIOL1900111 OR ANY OTHER BUILDING ORDER ASSOCIATED WITH THIS PARCEL.
010-071356-00 | 010-M033-00600 | 2019-09-16 | EMEPR1918698 |  | 0 | BUILDING PERMIT/PLAN REVIEW: ALTR1908818 WIRE AND INSTALL LIGHT FIXTURES AND OUTLETS, WATER HEATER, AND BATHROOM EXHAUST FAN PER PLANS COMPLETION OF THE WORK DESCRIBED ON THIS PERMIT DOES NOT COMPLY BUILDING ORDER #VIOL1900111 OR ANY OTHER BUILDING
010-071356-00 | 010-M033-00600 | 2019-09-16 | EMEPR1918698 |  | 0 | BUILDING PERMIT/PLAN REVIEW: ALTR1908818 WIRE AND INSTALL LIGHT FIXTURES AND OUTLETS, WATER HEATER, AND BATHROOM EXHAUST FAN PER PLANS COMPLETION OF THE WORK DESCRIBED ON THIS PERMIT DOES NOT COMPLY BUILDING ORDER #VIOL1900111 OR ANY OTHER BUILDING
010-071356-00 | 010-M033-00600 | 2019-08-26 | ALTR1908818 |  | 40000 | VIOL1900111 PLAN APPROVAL: FINAL REVIEWED FOR COMPLIANCE UNDER: 2019 RESIDENTIAL CODE OF OHIO USE/OCCUPANCY GROUP: 1, 2, 3 FAMILY DWELLING CONSTRUCTION TYPE: V-B DESCRIPTION OF WORK: ALTER A 2 STORY FRAMED, 1 FAMILY DWELLING BY REMODELING THE B
010-071356-00 | 010-M033-00600 | 2021-04-30 | EMEPR2115664 |  | 0 | SERVICE CHANGE FROM 100 AMP TO 200 AMP
010-071356-00 | 010-M033-00600 | 2021-09-20 | EMEPR2137151 |  | 0 | BUILDING PERMIT/PLAN REVIEW: ALTR2128095 NEW SERVICE TO DETACHED GARAGE AND WIRING AS REQUIRED
010-071356-00 | 010-M033-00600 | 2021-07-20 | ALTR2128095 |  | 35000 | PLAN APPROVAL: FINAL REVIEWED FOR COMPLIANCE UNDER: 2019 RESIDENTIAL CODE OF OHIO USE/OCCUPANCY GROUP: 1, 2, 3 FAMILY DWELLING CONSTRUCTION TYPE: V-B DESCRIPTION OF WORK: ALTER A 2 STORY FRAMED, 1 FAMILY DWELLING BY BUILDING A 22X26 DETACHED GAR
010-071356-00 | 010-M033-00600 | 2023-09-08 | RSWDR2338348 |  | 17283 | Remove existing shingle roof to deck and replace with new felt underlayment, ice barrier membrane at eave, necessary flashings, and new asphalt shingles. Work to comply with RCO chapter 9 & Manufacture installation instructions.Roof Info: Remove and repl
010-071357-00 | 010-M033-00700 | 2024-08-26 | RSWDR2434792 |  | 6000 | Remove existing 2 window(s), 0 door(s) and replace with new. Work to comply with RCO 612, RCO 308, and RCO 113.6.1 with a U Value of 0.35 or Better.
010-071357-00 | 010-M033-00700 | 2020-07-29 | MMLSR2015354 |  | 0 | MLS SCOPE: REPLACEMENT OF A SINGLE A/C UNIT OR HEAT PUMP LICENSE NUMBER: H00359 ¦ SCOPE ITEM: AIR CONDITIONING (INCLUDING CONDENSERS, EVAPORATORS, COMPRESSORS)
010-071357-00 | 010-M033-00700 | 2022-03-04 | MMLSR2209581 |  | 0 | MLS SCOPE: REPLACEMENT OF A SINGLE A/C UNIT OR HEAT PUMP LICENSE NUMBER: H00359 ¦ SCOPE ITEM: FURNACES / AIR HANDLERS / RTUS
010-071358-00 | 010-M033-01100 | 2019-01-16 | EMEPR1901094 |  | 0 | BUILDING PERMIT/PLAN REVIEW: RBLD1809846 ADD 6 CAN LIGHTS 20 OUTLETS 13 SWITCHES ONE 220V OUTLET
010-071358-00 | 010-M033-01100 | 2019-01-24 | MMEPR1901607 |  | 0 | BUILDING PERMIT/PLAN REVIEW: RBLD1809846 DUCT ALTERATIONS FOR REMODEL LICENSE NUMBER: H00238 ¦ SCOPE ITEM: DUCTWORK / DAMPERS
010-071358-00 | 010-M033-01100 | 2019-01-29 | PMEPR1901927 |  | 0 | BUILDING PERMIT/PLAN REVIEW: RBLD1809846 INSTALL NEW PLUMBING STACK AND KITCHEN SINK DRAIN
010-071358-00 | 010-M033-01100 | 2023-05-12 | MMLSR2319725 |  | 0 | MLS Scope: Replacement of a Single Furnace, A/C and/or Heat Pump License Number: H00855 ¦ Scope Item: air conditioning (including condensers, evaporators, compressors) License Number: H00855 ¦ Scope Item: furnaces / air handlers / RTUs
010-071358-00 | 010-M033-01100 | 2024-07-10 | MMLSR2428304 |  | 0 | MLS Scope: Replacement of a Single Furnace, A/C and/or Heat Pump License Number: H00855 ¦ Scope Item: air conditioning (including condensers, evaporators, compressors)
010-071360-00 | 010-M033-01500 | 2019-09-04 | ADDR1909189 |  | 60000 | PLAN APPROVAL:FINAL REVIEWED FOR COMPLIANCE UNDER: 2019 RESIDENTIAL CODE OF OHIO USE/OCCUPANCY GROUP: 1, 2, 3 FAMILY DWELLING CONSTRUCTION TYPE: V-B DESCRIPTION OF WORK: ALTER A 2 STORY FRAMED, 1 FAMILY DWELLING BY CONSTRUCTING A 5’X5’ ADDITION AND R
010-071360-00 | 010-M033-01500 | 2019-11-20 | EMEPR1924129 |  | 0 | BUILDING PERMIT/PLAN REVIEW: ADDR1909189 WIRING KITCHEN REMODEL TO CODE OF HOMEOWNERS SPES. (16) DEVICES.
010-071360-00 | 010-M033-01500 | 2022-06-06 | MMLSR2222868 |  | 0 | MLS SCOPE: REPLACEMENT OF A SINGLE FURNACE, A/C AND/OR HEAT PUMP LICENSE NUMBER: H00020 ¦ SCOPE ITEM: AIR CONDITIONING (INCLUDING CONDENSERS, EVAPORATORS, COMPRESSORS)
010-071361-00 | 010-M033-01600 | 2022-11-03 | RSWDR2244287 |  | 11990 | Remove existing shingle roof to deck and replace with new felt underlayment, ice barrier membrane at eave, necessary flashings, and new asphalt shingles. Work to comply with RCO chapter 9 & Manufacture installation instructions.
010-071362-00 | 010-M033-01700 | 2024-03-21 | ALTR2412199 |  | 0 | PLAN APPROVAL: FINAL REVIEWED FOR COMPLIANCE UNDER: 2019 RESIDENTIAL CODE OF OHIO USE/OCCUPANCY GROUP: 1, 2, 3 FAMILY DWELLING CONSTRUCTION TYPE: V-B DESCRIPTION OF WORK: ALTER A 2 STORY FRAMED, 1 FAMILY DWELLING BY INSTALLING 0 CARBON FIBER STR
010-071363-00 | 010-M033-01800 | 2024-04-17 | ALTR2415763 |  | 30000 | PLAN APPROVAL: FINAL REVIEWED FOR COMPLIANCE UNDER: 2019 RESIDENTIAL CODE OF OHIO USE/OCCUPANCY GROUP: 1, 2, 3 FAMILY DWELLING CONSTRUCTION TYPE: V-B DESCRIPTION OF WORK: ALTER A 1 STORY FRAMED, 1 FAMILY DWELLING BY BUILDING 24’X 28’ WOOD FRAME
010-071363-00 | 010-M033-01800 | 2019-09-12 | RSWDR1904651 |  | 8468 | REMOVE EXISTING SHINGLE ROOF TO DECK AND REPLACE WITH NEW FELT UNDERLAYMENT, ICE BARRIER MEMBRANE AT EAVE, NECESSARY FLASHINGS, AND NEW ASPHALT SHINGLES. WORK TO COMPLY WITH RCO CHAPTER 9 & MANUFACTURE INSTALLATION INSTRUCTIONS.ROOF INFO: ROOF
010-071365-00 | 010-M033-02000 | 2021-08-27 | PMLSR2134039 |  | 0 | MLS Scope: Water Heater Replacement
010-071366-00 | 010-M033-02100 | 2024-03-13 | MMLSR2411201 |  | 0 | MLS Scope: Replacement of a Single Furnace, A/C and/or Heat Pump License Number: H00150 ¦ Scope Item: furnaces / air handlers / RTUs
010-071370-00 | 010-M033-02800 | 2022-08-22 | MMLSR2233787 |  | 0 | MLS SCOPE: REPLACEMENT OF A SINGLE FURNACE, A/C AND/OR HEAT PUMP LICENSE NUMBER: H00425 ¦ SCOPE ITEM: AIR CONDITIONING (INCLUDING CONDENSERS, EVAPORATORS, COMPRESSORS)
010-071371-00 | 010-M033-03000 | 2020-06-15 | EMLSR2011553 |  | 0 | BUILDING PERMIT/PLAN REVIEW: PLEX2004115 MLS SCOPE: ELECTRIC FOR SOLAR PHOTOVOLTAIC (PV) SYSTEM
010-071371-00 | 010-M033-03000 | 2022-08-23 | RSWDR2234158 |  | 13148 | REMOVE EXISTING SHINGLE ROOF TO DECK AND REPLACE WITH NEW FELT UNDERLAYMENT, ICE BARRIER MEMBRANE AT EAVE, NECESSARY FLASHINGS, AND NEW ASPHALT SHINGLES. WORK TO COMPLY WITH RCO CHAPTER 9 & MANUFACTURE INSTALLATION INSTRUCTIONS.ROOF INFO: SHINGLE TEAR OF
010-071371-00 | 010-M033-03000 | 2021-06-09 | MMLSR2121457 |  | 0 | MLS Scope: Replacement of a Single Furnace, A/C and/or Heat Pump License Number: H00150 ¦ Scope Item: furnaces / air handlers / RTUs
010-071371-00 | 010-M033-03000 | 2020-06-24 | EMEPR2012384 |  | 0 | BUILDING PERMIT/PLAN REVIEW: PLEX2004115 INSTALL NEW 200/200A METER/MAIN COMBO. AND NEW 200/200 FLUSH MOUNT MAIN DISTRIBUTION PANEL.
010-071375-00 | 010-M033-03500 | 2021-02-03 | RSWDR2103997 |  | 8380 | REMOVE EXISTING 13 WINDOW(S), 0 DOOR(S) AND REPLACE WITH NEW. WORK TO COMPLY WITH RCO 612, RCO 308, AND RCO 113.6.1 WITH A U VALUE OF 0.35 OR BETTER.
010-071375-00 | 010-M033-03500 | 2019-10-14 | RSWDR1905242 |  | 3740 | REMOVE EXISTING 6 WINDOW(S), 0 DOOR(S) AND REPLACE WITH NEW. WORK TO COMPLY WITH RCO 612, RCO 308, AND RCO 113.6.1 WITH A U VALUE OF 0.35 OR BETTER.
010-071376-00 | 010-M033-03600 | 2020-07-24 | RSWDR2003467 |  | 8570 | REMOVE EXISTING SHINGLE ROOF TO DECK AND REPLACE WITH NEW FELT UNDERLAYMENT, ICE BARRIER MEMBRANE AT EAVE, NECESSARY FLASHINGS, AND NEW ASPHALT SHINGLES. WORK TO COMPLY WITH RCO CHAPTER 9 & MANUFACTURE INSTALLATION INSTRUCTIONS.
010-071377-00 | 010-M033-03700 | 2020-03-10 | PMLSR2005159 |  | 0 | MLS SCOPE: WATER HEATER REPLACEMENT
010-071377-00 | 010-M033-03700 | 2019-11-07 | ALTR1911866 |  | 3000 | ALT 1.5 STY SFD BY INSTALLING SUMP WELL AND PUMP. SEPARATE ELECTRIC REQUIRED FOR PUMP ELECTRIC IF NEEDED.
010-071377-00 | 010-M033-03700 | 2019-11-25 | EMEPR1924418 |  | 0 | BUILDING PERMIT/PLAN REVIEW: ALTR1911866 INSTALLED ELECTRICAL OUTLET FOR SUMP PUMP.
010-071379-00 | 010-M033-03900 | 2023-11-16 | MMLSR2348480 |  | 0 | MLS SCOPE: REPLACEMENT OF A SINGLE FURNACE LICENSE NUMBER: H00434 ¦ SCOPE ITEM: FURNACES / AIR HANDLERS / RTUS
010-071381-00 | 010-M033-04200 | 2024-04-26 | MMLSR2417120 |  | 0 | MLS Scope: Replacement of a Single Furnace, A/C and/or Heat Pump License Number: H00425 ¦ Scope Item: air conditioning (including condensers, evaporators, compressors)
010-071381-00 | 010-M033-04200 | 2022-10-25 | PMEPI2242899 |  | 3200 | ALTER 2 STORY SINGLE FAMILY DWELLING BY INSTALLING SUMP WELL AND PUMP IN BASEMENT AS PART OF BLUE PRINT COLUMBUS PROJECT
010-071381-00 | 010-M033-04200 | 2022-10-25 | EMEPR2243016 |  | 0 | BUILDING PERMIT/PLAN REVIEW: PMEPI2242899 INSTALL ELECTRIC OUTLET IN BASEMENT FOR SUMP PUMP SYSTEM
010-071382-00 | 010-M033-04300 | 2022-04-04 | MMLSR2213846 |  | 0 | MLS SCOPE: REPLACEMENT OF A SINGLE FURNACE, A/C AND/OR HEAT PUMP LICENSE NUMBER: H00425 ¦ SCOPE ITEM: AIR CONDITIONING (INCLUDING CONDENSERS, EVAPORATORS, COMPRESSORS)
010-071383-00 | 010-M033-04600 | 2019-03-14 | MMLSR1904881 |  | 0 | MLS Scope: Replacement of a Single Furnace, A/C and/or Heat Pump License Number: H00169 ¦ Scope Item: air conditioning (including condensers, evaporators, compressors) License Number: H00169 ¦ Scope Item: furnaces / air handlers / RTUs
010-071384-00 | 010-M033-04700 | 2019-11-25 | PMEPR1924398 |  | 0 | BUILDING PERMIT/PLAN REVIEW: ALTR1911871 SINGLE ITEM REPLACEMENT CLEAN OUT AND ASSOCIATED FITTINGS
010-071384-00 | 010-M033-04700 | 2022-07-26 | MMLSR2230176 |  | 0 | MLS SCOPE: REPLACEMENT OF A SINGLE FURNACE, A/C AND/OR HEAT PUMP LICENSE NUMBER: H01006 ¦ SCOPE ITEM: AIR CONDITIONING (INCLUDING CONDENSERS, EVAPORATORS, COMPRESSORS)
010-071384-00 | 010-M033-04700 | 2019-11-25 | EMEPR1924397 |  | 0 | BUILDING PERMIT/PLAN REVIEW: ALTR1911871 INSTALLED ELECTRICAL OUTLET FOR SUMP PUMP
010-071384-00 | 010-M033-04700 | 2019-11-07 | ALTR1911871 |  | 4000 | ALT 2 STY SFD BY INSTALLING SUMP WELL AND PUMP. SEPARATE ELECTRIC REQUIRED FOR PUMP ELECTRIC IF NEEDED.
010-071387-00 | 010-M034-23200 | 2022-09-27 | PMLSR2238726 |  | 0 | MLS SCOPE: WATER HEATER REPLACEMENT
010-071389-00 | 010-M034-23400 | 2024-07-08 | MMLSR2427836 |  | 0 | MLS Scope: Replacement of a Single Furnace, A/C and/or Heat Pump License Number: H00855 ¦ Scope Item: air conditioning (including condensers, evaporators, compressors) License Number: H00855 ¦ Scope Item: furnaces / air handlers / RTUs
010-071392-00 | 010-M034-23700 | 2019-06-04 | PMLSR1910612 |  | 0 | MLS SCOPE: WATER HEATER REPLACEMENT
010-071393-00 | 010-M034-23800 | 2019-12-05 | ALTR1912891 |  | 3000 | ALT STY SINGLE FAMILY DWG BY INSTALLING INTERIOR PERIMETER DRAIN SUMP WELL AND PUMP. SEPARATE ELECTRIC REQUIRED FOR PUMP ELECTRIC IF NEEDED
010-071393-00 | 010-M034-23800 | 2019-12-16 | EMEPR1926012 |  | 0 | BUILDING PERMIT/PLAN REVIEW: ALTR1912891 INSTALL ELECTRIC OUTLET FOR SUMP PUMP
010-071393-00 | 010-M034-23800 | 2021-04-20 | PMEPR2114011 |  | 0 | Dig up and repair 2cast iron kitchen sink drain in basement using pvc pipe and fittings
010-071394-00 | 010-M034-23900 | 2021-06-10 | RSWDR2121972 |  | 9526 | Remove existing shingle roof to deck and replace with new felt underlayment, ice barrier membrane at eave, necessary flashings, and new asphalt shingles. Work to comply with RCO chapter 9 & Manufacture installation instructions.
010-071394-00 | 010-M034-23900 | 2022-07-28 | PMEPR2230633 |  | 0 | BUILDING PERMIT/PLAN REVIEW: ALTR2227455 REMODEL FIRST FLOOR BATH AND ADD BASEMENT TOILET, SHOWER, WASHER BOX AND SINK.
010-071394-00 | 010-M034-23900 | 2022-09-14 | MMEPR2237073 |  | 0 | BUILDING PERMIT/PLAN REVIEW: ALTR2227455 VENT TWO BATH FANS LICENSE NUMBER: H00083 ¦ SCOPE ITEM: VENTILATION SYSTEMS
010-071394-00 | 010-M034-23900 | 2023-04-10 |  |  |  | RECK 2024 FOR BATH ADDN + REMOD
010-071394-00 | 010-M034-23900 | 2022-07-08 | ALTR2227455 |  | 49540 | PLAN APPROVAL: FINAL REVIEWED FOR COMPLIANCE UNDER: 2019 RESIDENTIAL CODE OF OHIO DESCRIPTION OF WORK: ALTER A 1 STORY FRAME, 1 FAMILY DWELLING BY REMODELING 1ST FLOOR HALL BATHROOM AND ADDING BASEMENT BATHROOM WITH SHOWER/TOILET, SINK NEXT TO LAUNDR
010-071394-00 | 010-M034-23900 | 2022-08-10 | EMEPR2232249 |  | 0 | BUILDING PERMIT/PLAN REVIEW: ALTR2227455 WIRE TWO BATHROOMS
010-071396-00 | 010-M034-24100 | 2022-10-16 | RSWDR2241565 |  | 1000 | REMOVE EXISTING 0 WINDOW(S), 2 DOOR(S) AND REPLACE WITH NEW. WORK TO COMPLY WITH RCO 612, RCO 308, AND RCO 113.6.1 WITH A U VALUE OF 0.35 OR BETTER.
010-071396-00 | 010-M034-24100 | 2021-11-24 | EMEPR2146615 |  | 0 | BUILDING PERMIT/PLAN REVIEW: PMEPI2145748 INSTALL ELECTRIC CIRCUIT AND SINGLE RECEPTACLE FOR SUMP PUMP IN BASEMENT
010-071396-00 | 010-M034-24100 | 2021-10-19 | MMLSR2141421 |  | 0 | MLS Scope: Replacement of a Single Furnace, A/C and/or Heat Pump License Number: H00855 ¦ Scope Item: air conditioning (including condensers, evaporators, compressors) License Number: H00855 ¦ Scope Item: furnaces / air handlers / RTUs
010-071396-00 | 010-M034-24100 | 2021-11-17 | PMEPI2145748 |  | 2700 | ALT 1 STY SINGLE FAMILY DWELLING BY INSTALLING A SUMP WELL AND PUMP IN BASEMENT AS PART OF BLUEPRINT COLUMBUS PROJECT.
010-071397-00 | 010-M034-24200 | 2021-10-19 | PMEPI2141345 |  | 2750 | SLT 1STY SFD BY INSTALLING 1 SUMP PIT AND PUMP IN BASEMENT FOR COLUMBUS BLUEPRINT. SEPARATE ELECTRIC PERMIT REQUIRED FOR PUMP ELECTRIC, IF NEEDED.
010-071397-00 | 010-M034-24200 | 2021-03-11 | PMLSR2108647 |  | 0 | MLS Scope: Water Heater Replacement
010-071398-00 | 010-M034-24300 | 2019-11-15 | MMLSR1923617 |  | 0 | MLS SCOPE: REPLACEMENT OF A SINGLE FURNACE LICENSE NUMBER: H00286 ¦ SCOPE ITEM: FURNACES / AIR HANDLERS / RTUS
010-071401-00 | 010-M034-24600 | 2023-07-26 | ALTR2331099 |  | 47000 | PLAN APPROVAL: FINAL REVIEWED FOR COMPLIANCE UNDER: 2019 RESIDENTIAL CODE OF OHIO USE/OCCUPANCY GROUP: 1, 2, 3 FAMILY DWELLING CONSTRUCTION TYPE: V-B DESCRIPTION OF WORK: ALTER A 1.5 STORY FRAMED, 1 FAMILY DWELLING BY REMODELING AND ENLARGING MA
010-071401-00 | 010-M034-24600 | 2024-05-13 | EMEPR2419497 |  | 0 | Building Permit/Plan Review: ALTR2414191 Using the approved set of prints: install all boxes in the kitchen. There will be 5 new circuits. The new circuits will be for the refrigerator, range, kitchen outlets, dishwasher, and disposal. From the panel, r
010-071401-00 | 010-M034-24600 | 2023-11-01 | EMEPR2346430 |  | 0 | Building Permit/Plan Review: pmepi2346351 Install dedicated gfi for sump pump.
010-071401-00 | 010-M034-24600 | 2023-11-01 | PMEPI2346351 |  | 6105 | ALTER ONE FAMILY INSTALLING SUMP PUMP AND PIT ONLY
010-071401-00 | 010-M034-24600 | 2023-08-01 | PMEPR2332174 |  | 0 | BUILDING PERMIT/PLAN REVIEW: ALTR2331099 PLUMBING PER APPROVED BUILDING PLANS.
010-071401-00 | 010-M034-24600 | 2023-08-03 | EMEPR2333045 |  | 0 | BUILDING PERMIT/PLAN REVIEW: ALTR2331099 ROUGH AND FINISH WIRE BATHROOM REMODEL.
010-071401-00 | 010-M034-24600 | 2024-05-23 | PMEPR2421294 |  | 0 | Building Permit/Plan Review: ALTR2414191 Plumbing per approved building plans.
010-071401-00 | 010-M034-24600 | 2024-04-04 | ALTR2414191 |  | 64611 | Plan Approval: Final Reviewed For Compliance Under: 2019 Residential Code Of Ohio Description Of Work: Alter a 2 Story Frame, 1 Family Dwelling by remodeling kitchen per approved plans. Plumbing, mechanical (fuel gas) and electric permits required.
010-071403-00 | 010-M034-24800 | 2019-07-25 | MMLSR1914609 |  | 0 | MLS Scope: Replacement of a Single Furnace, A/C and/or Heat Pump License Number: H00425 ¦ Scope Item: air conditioning (including condensers, evaporators, compressors)
010-071403-00 | 010-M034-24800 | 2020-03-13 | PMLSR2005502 |  | 0 | MLS SCOPE: WATER HEATER REPLACEMENT
010-071404-00 | 010-M034-24900 | 2022-09-23 | PMLSR2238294 |  | 0 | MLS SCOPE: WATER HEATER REPLACEMENT
010-071405-00 | 010-M034-25000 | 2019-08-04 | RSWDR1903883 |  | 6320 | Remove existing shingle roof to deck and replace with new felt underlayment, ice barrier membrane at eave, necessary flashings, and new asphalt shingles. Work to comply with RCO chapter 9 & Manufacture installation instructions.
010-071405-00 | 010-M034-25000 | 2024-07-14 | EMEPR2428883 |  | 0 | NEW 100 AMP ELECTRICAL SERVICE ON THE DETACHED GARAGE
010-071407-00 | 010-M034-25200 | 2020-07-18 | EMEPR2014390 |  | 0 | BUILDING PERMIT/PLAN REVIEW: PLEX2005313 INSTALL 12X ROOF MOUNT SOLAR PANELS INTO A SOLAR EDGE 3.8 KW INVERTER WITH 16 AMPS, 240 VAC, AND 20 AMPS OCPD.
010-071407-00 | 010-M034-25200 | 2020-06-16 | RSWDR2002545 |  | 9210 | REMOVE EXISTING SHINGLE ROOF TO DECK AND REPLACE WITH NEW FELT UNDERLAYMENT, ICE BARRIER MEMBRANE AT EAVE, NECESSARY FLASHINGS, AND NEW ASPHALT SHINGLES. WORK TO COMPLY WITH RCO CHAPTER 9 & MANUFACTURE INSTALLATION INSTRUCTIONS.ROOF INFO: HOUSE AND GARAGE
010-071408-00 | 010-M034-25300 | 2022-11-28 | PMEPI2247178 |  | 2700 | SUMP WELL AND PUMP
010-071408-00 | 010-M034-25300 | 2022-11-28 | EMEPR2247227 |  | 0 | BUILDING PERMIT/PLAN REVIEW: PMEPI2247178 INSTALL ELECTRIC OUTLET IN BASEMENT FOR SUMP PUMP SYSTEM
010-071409-00 | 010-M034-25400 | 2021-12-01 | EMEPR2147401 |  | 0 | BUILDING PERMIT/PLAN REVIEW: PMEPI2144619 INSTALL ELECTRIC OUTLET IN BASEMENT FOR SUMP PUMP
010-071409-00 | 010-M034-25400 | 2023-06-23 | PMEPR2326204 |  | 0 | BUILDING PERMIT/PLAN REVIEW: ADDR2315673 KITCHEN SINK, SHOWER BATHROOM, TOILET, SINK, SHOWER
010-071409-00 | 010-M034-25400 | 2021-11-10 | PMEPI2144619 |  | 2700 | ALT 2 STY SINGLE FAMILY DWELLING BY INSTALLING A SUMP WELL AND PUMP FOR BLUEPRINT COLUMBUS. SEPARATE ELECTRIC PERMIT FOR ANY NEW ELECTRIC WORK.
010-071409-00 | 010-M034-25400 | 2023-06-22 | EMEPR2325938 |  | 0 | BUILDING PERMIT/PLAN REVIEW: ADDR2315673 KITCHEN ADDITION
010-071409-00 | 010-M034-25400 | 2023-04-14 | ADDR2315673 |  | 131000 | PLAN APPROVAL: FINAL REVIEWED FOR COMPLIANCE UNDER: 2019 RESIDENTIAL CODE OF OHIO USE/OCCUPANCY GROUP: 1, 2, 3 FAMILY DWELLING CONSTRUCTION TYPE: V-B DESCRIPTION OF WORK: BUILD A 2 STORY FRAMED, 1 FAMILY DWELLING BY ADDING A 17’X24’ ADDITION TO
010-071409-00 | 010-M034-25400 | 2023-06-24 | MMEPR2326260 |  | 0 | BUILDING PERMIT/PLAN REVIEW: ADDR2315673 ADDITION HVAC LICENSE NUMBER: H00661 ¦ SCOPE ITEM: AIR CONDITIONING (INCLUDING CONDENSERS, EVAPORATORS, COMPRESSORS)
010-071409-00 | 010-M034-25400 | 2023-09-20 | MMEPR2340078 |  | 0 | BUILDING PERMIT/PLAN REVIEW: ADDR2315673 GAS RANGE LICENSE NUMBER: P00105 ¦ SCOPE ITEM: FUEL GAS OR LP GAS
010-071409-00 | 010-M034-25400 | 2023-09-21 | MMEPR2340150 |  | 0 | BUILDING PERMIT/PLAN REVIEW: ADDR2315673 REPLACING FURNACE, COIL AND AIR CONDITIONER, NEW DUCTWORK TO ADDITION AND KITCHEN VENTING LICENSE NUMBER: H00421 ¦ SCOPE ITEM: AIR CONDITIONING (INCLUDING CONDENSERS, EVAPORATORS, COMPRESSORS)
010-071413-00 | 010-M034-25800 | 2022-11-28 | EMEPR2247230 |  | 0 | BUILDING PERMIT/PLAN REVIEW: PMEPI2247170 INSTALL ELECTRIC OUTLET IN BASEMENT FOR SUMP PUMP SYSTEM
010-071413-00 | 010-M034-25800 | 2022-11-28 | PMEPI2247170 |  | 2700 | SUMP WELL AND PUMP
010-071414-00 | 010-M034-25900 | 2020-11-03 | PMEPI2010527 |  | 3700 | ALT 1 STY SINGLE FAMILY DWG BY INSTALLING SUMP WELL & PUMP FOR BLUEPRINT COLUMBUS. UNFINISHED BASEMENT. SEPARATE ELECTIC REQUIRED FOR PUMP ELECTRIC IF NEEDED
010-071414-00 | 010-M034-25900 | 2020-11-17 | EMEPR2024098 |  | 0 | BUILDING PERMIT/PLAN REVIEW: PMEPI2010527 ALT 1 STY SINGLE FAMILY DWG BY INSTALLING NEW ELECTRICAL OUTLET FOR SUMP PUMP
010-071414-00 | 010-M034-25900 | 2019-10-03 | ALTR1910450 |  | 7000 | ALTER A 1 STORY FRAMED, 1 FAMILY DWELLING BY BUILDING A 20’ X 20’ DETACHED GARAGE IN THE REAR YARD OF THE HOUSE. FRAMING AND HEADERS WILL BE INSTALLED AND SIZED PER PLAN. TRUSS DRAWINGS AND LVL CUT SHEETS WILL BE ON SITE BY TIME OF INSPECTION. ELECTRICAL
010-071414-00 | 010-M034-25900 | 2020-02-19 |  |  | 7000 | GARAGE + KITCHEN UPDATES & POSS WDDK
010-071414-00 | 010-M034-25900 | 2019-04-17 | EMEPR1907138 |  | 0 | MOVED KITCHEN COUNTER OUTLET AND SWITCHES AND ADDED KITCHEN COUNTER GFI - INSTALL BOX FOR KITCHEN CEILING LIGHT WIRES
010-071415-00 | 010-M034-26000 | 2020-07-15 | RSWDR2003246 |  | 4500 | REMOVE EXISTING 3 WINDOW(S), 0 DOOR(S) AND REPLACE WITH NEW. WORK TO COMPLY WITH RCO 612, RCO 308, AND RCO 113.6.1 WITH A U VALUE OF 0.35 OR BETTER. WINDOWS INFO: 2 KITCHEN 1 BATHROOM.
010-071417-00 | 010-M034-26200 | 2019-10-24 | EMEPR1921857 |  | 0 | BUILDING PERMIT/PLAN REVIEW: ALTR1911185 INSTALL ELECTRIC OUTLET FOR SUMP PUMP
010-071417-00 | 010-M034-26200 | 2019-10-24 | ALTR1911185 |  | 3000 | ALT 2 STY SFD BY INSTALLING SUMP WELL AND PUMP. SEPARATE ELECTRIC REQUIRED FOR PUMP ELECTRIC IF NEEDED
010-071417-00 | 010-M034-26200 | 2021-11-05 | PMEPI2144124 |  | 4000 | INSTALL BACKWATER VALVE WITH HIGH WATER ALARM. TIE ON TO EXISTING BUILDING DRAIN WITH COMPLIANT TRANSITION FITTINGS. ALL NEW DWV PIPE AND FITTINGS WILL COMPLY WITH ONE OF THE REFERENCED STANDARDS LISTED IN OPC TABLE 702.1, TABLE 702.2, AND 702.4 AS APP
010-071417-00 | 010-M034-26200 | 2020-02-10 | MMLSR2003012 |  | 0 | MLS SCOPE: REPLACEMENT OF A SINGLE FURNACE, A/C AND/OR HEAT PUMP LICENSE NUMBER: H00425 ¦ SCOPE ITEM: FURNACES / AIR HANDLERS / RTUS
010-071417-00 | 010-M034-26200 | 2019-06-17 |  |  |  | OWNER STATESS 9' X 26' AREA OF DWLG IS HALF SLAB HALF CRAWL. PLEASE UPDATE SKETCH TO REFLECT.
010-071417-00 | 010-M034-26200 | 2024-09-28 | RSWDR2439384 |  | 2165 | Remove existing 0 window(s), 1 door(s) and replace with new. Work to comply with RCO 612, RCO 308, and RCO 113.6.1 with a U Value of 0.35 or Better.
010-071418-00 | 010-M034-26300 | 2020-07-17 | PMEPI2006449 |  | 3000 | ALT 1 STY SFD BY INSTALLING SUMP WELL AND PUMP FOR BLUE PRINT COLUMBUS. SEPARATE ELECTRIC REQUIRED FOR PUMP ELECTRIC IF NEEDED.
010-071418-00 | 010-M034-26300 | 2020-08-13 | EMEPR2016553 |  | 0 | BUILDING PERMIT/PLAN REVIEW: PMEPI2006449 ALT 2 STY SINGLE FAMILY DWG INSTALLING ELECTRICAL OUTLET FOR NEW SUMP PUMP.
010-071418-00 | 010-M034-26300 | 2020-07-29 | PMEPI2006901 |  | 9300 | ALT 1 STY SINGLE FAMILY DWG BY INSTALLING (149) LF OF INTERIOR PERIMETER DRAIN TO EXISTING SUMP. UNFINISHED BASEMENT.
010-071419-00 | 010-M034-26400 | 2021-10-07 | RSWDR2139868 |  | 1321 | Remove existing 1 window(s), 0 door(s) and replace with new. Work to comply with RCO 612, RCO 308, and RCO 113.6.1 with a U Value of 0.35 or Better.Windows Info: Remove and replace 1 windows like for like no structure changes
010-071419-00 | 010-M034-26400 | 2023-09-26 | RSWDR2340813 |  | 8250 | Remove existing 10 window(s), 0 door(s) and replace with new. Work to comply with RCO 612, RCO 308, and RCO 113.6.1 with a U Value of 0.35 or Better.
010-071420-00 | 010-M034-26500 | 2021-08-05 | MMLSR2130622 |  | 0 | MLS Scope: Replacement of a Single Furnace, A/C and/or Heat Pump License Number: H00286 ¦ Scope Item: air conditioning (including condensers, evaporators, compressors)
010-071421-00 | 010-M034-26600 | 2019-12-30 | EMEPR1926914 |  | 0 | BUILDING PERMIT/PLAN REVIEW: ALTR1913566 INSTALL ELECTRIC OUTLET FOR SUMP PUMP.
010-071421-00 | 010-M034-26600 | 2019-12-19 | ALTR1913566 |  | 2800 | ALT 1STY SFD BY INSTALLING SUMP WELL AND PUMP. SEPARATE ELECTRIC REQUIRED FOR PUMP ELECTRIC IF NEEDED.
010-071422-00 | 010-M034-26700 | 2021-10-19 | RSWDR2141385 |  | 1332 | Remove existing 0 window(s), 1 door(s) and replace with new. Work to comply with RCO 612, RCO 308, and RCO 113.6.1 with a U Value of 0.35 or Better.
010-071422-00 | 010-M034-26700 | 2023-04-22 | RSWDR2316742 |  | 9365 | Remove existing shingle roof to deck and replace with new felt underlayment, ice barrier membrane at eave, necessary flashings, and new asphalt shingles. Work to comply with RCO chapter 9 & Manufacture installation instructions.Roof Info: House only
010-071422-00 | 010-M034-26700 | 2021-05-16 | EMEPR2117918 |  | 0 | INSTALL A NEW 200 AMP SERVICE, PANEL, AND NEW GROUNDING. INSTALL (3) NEW CIRCUITS IN THE BASEMENT, FOR NEW OUTLETS AND LIGHTING
010-071423-00 | 010-M034-26800 | 2021-04-13 | MMLSR2113006 |  | 0 | MLS Scope: Replacement of a Single Furnace, A/C and/or Heat Pump License Number: H00855 ¦ Scope Item: air conditioning (including condensers, evaporators, compressors) License Number: H00855 ¦ Scope Item: furnaces / air handlers / RTUs
010-071424-00 | 010-M034-26900 | 2021-03-18 |  |  |  | ADDN AND GARAGE
010-071424-00 | 010-M034-26900 | 2020-05-14 | ADDR2004247 |  | 200000 | PLAN APPROVAL: FINAL REVIEWED FOR COMPLIANCE UNDER: 2019 RESIDENTIAL CODE OF OHIO USE/OCCUPANCY GROUP: 1, 2, 3 FAMILY DWELLING CONSTRUCTION TYPE: V-B DESCRIPTION OF WORK: ALTER A 2 STORY FRAMED, 1 FAMILY DWELLING: PROJECT SCOPE IS TO BUILD A 1-
010-071424-00 | 010-M034-26900 | 2020-09-10 | PMEPR2018658 |  | 0 | BUILDING PERMIT/PLAN REVIEW: ADDR2004247 ALTER PLUMBING TO ADD 2 BATHROOMS INCLUDING 2 WATER CLOSETS, 2 BATHTUBS, AND 3 LAVATORIES
010-071424-00 | 010-M034-26900 | 2020-09-16 | EMEPR2019113 |  | 0 | BUILDING PERMIT/PLAN REVIEW: ADDR2004247 WIRE A 1ST FLOOR ROOM ADDITION / REMODEL
010-071424-00 | 010-M034-26900 | 2020-07-14 | MMEPR2014008 |  | 0 | BUILDING PERMIT/PLAN REVIEW: ADDR2004247 VENT BATH FAN EXTEND HEAT RUNS AND RETURN AIR LICENSE NUMBER: H00435 ¦ SCOPE ITEM: DUCTWORK / DAMPERS
010-071428-00 | 010-M034-18900 | 2019-07-17 | RSWDR1903522 |  | 10084 | Remove existing shingle roof to deck and replace with new felt underlayment, ice barrier membrane at eave, necessary flashings, and new asphalt shingles. Work to comply with RCO chapter 9 & Manufacture installation instructions.Roof Info: ROOF REPLACEMENT
010-071428-00 | 010-M034-18900 | 2023-03-24 | PMLSR2312795 |  | 0 | MLS Scope: Water Heater Replacement
010-071430-00 | 010-M034-19100 | 2021-07-22 | MMLSR2128401 |  | 0 | MLS Scope: Replacement of a Single A/C Unit or Heat Pump License Number: H00610 ¦ Scope Item: air conditioning (including condensers, evaporators, compressors)
010-071430-00 | 010-M034-19100 | 2019-11-20 | PMEPR1924054 |  | 0 | BUILDING PERMIT/PLAN REVIEW: ALTR1911485 SINGLE ITEM REPLACEMENT CLEAN OUT/ FLOOR DRAIN AND ASSOCIATED FITTINGS.
010-071430-00 | 010-M034-19100 | 2019-11-20 | EMEPR1924055 |  | 0 | BUILDING PERMIT/PLAN REVIEW: ALTR1911485 INSTALL ELECTRIC OUTLET FOR SUMP PUMP
010-071430-00 | 010-M034-19100 | 2020-06-01 | PMLSR2010266 |  | 0 | MLS SCOPE: WATER HEATER REPLACEMENT
010-071432-00 | 010-M034-19300 | 2023-03-03 | PMLSR2312845 |  | 0 | MLS Scope: Water Heater Replacement
010-071432-00 | 010-M034-19300 | 2020-06-10 | ALTR2005027 |  | 2800 | ALT 2 STY SFD BY INSTALLING A SUMP WELL AND PUMP FOR BLUE PRINT COLUMBUS SEPARATE ELECTRIC REQUIRED FOR PUMP ELECTRIC IF NEEDED UNFINISHED.
010-071432-00 | 010-M034-19300 | 2020-06-25 | EMEPR2012514 |  | 0 | BUILDING PERMIT/PLAN REVIEW: ALTR2005027 INSTALLED ELECTRICAL OUTLET FOR SUMP PUMP.
010-071432-00 | 010-M034-19300 | 2020-06-25 | PMEPR2012522 |  | 0 | BUILDING PERMIT/PLAN REVIEW: ALTR2005027 SINGLE ITEM REPLACEMENT AND ASSOCIATED FITTINGS
010-071432-00 | 010-M034-19300 | 2021-03-05 | PMLSR2107792 |  | 0 | MLS Scope: Back water valve
010-071433-00 | 010-M034-19400 | 2020-09-30 | EMEPR2020213 |  | 0 | BUILDING PERMIT/PLAN REVIEW: PMEPI2008572 ALT 1 STY SINGLE FAMILY DWG BY INSTALLING NEW ELECTRICAL OUTLET FOR SUMP PUMP
010-071433-00 | 010-M034-19400 | 2020-09-30 | PMEPR2020214 |  | 0 | BUILDING PERMIT/PLAN REVIEW: PMEPI2008572 SINGLE ITEM REPLACEMENT CLEAN OUT/FLOOR DRAIN AND ASSOCIATED FITTINGS
010-071433-00 | 010-M034-19400 | 2020-09-09 | PMEPI2008572 |  | 3700 | ALT 1 STORY SINGLE FAMILY DWELLING BY INSTALLING A SUMP WELL AND PUMP FOR BLUEPRINT COLUMBUS. SEPARATE ELECTRIC REQUIRED FOR PUMP ELECTRIC IF NEEDED.
010-071433-00 | 010-M034-19400 | 2023-12-26 | PMLSR2352876 |  | 0 | MLS SCOPE: WATER HEATER REPLACEMENT
010-071433-00 | 010-M034-19400 | 2024-04-29 | MMLSR2417299 |  | 0 | NULL MLS SCOPE: REPLACEMENT OF A SINGLE FURNACE, A/C AND/OR HEAT PUMP LICENSE NUMBER: H00020 ¦ SCOPE ITEM: AIR CONDITIONING (INCLUDING CONDENSERS, EVAPORATORS, COMPRESSORS)
010-071434-00 | 010-M034-19500 | 2020-07-13 | EMEPR2013869 |  | 0 | BUILDING PERMIT/PLAN REVIEW: ALTR2005399 INSTALL ELECTRIC OUTLET IN BASEMENT FOR SUMP PUMP.
010-071434-00 | 010-M034-19500 | 2022-04-04 | MMLSR2213938 |  | 0 | MLS SCOPE: REPLACEMENT OF A SINGLE FURNACE, A/C AND/OR HEAT PUMP LICENSE NUMBER: H00150 ¦ SCOPE ITEM: FURNACES / AIR HANDLERS / RTUS
010-071434-00 | 010-M034-19500 | 2020-06-19 | ALTR2005399 |  | 2800 | ALTER SINGLE STORY SFD BY INSTALLING SUMP WELL AND PUMP FOR BLUEPRINT COLUMBUS. UNFINISHED BASEMENT. SEPARATE ELECTRIC REQUIRED FOR PUMP ELECTRIC IF NEEDED.
010-071435-00 | 010-M034-19600 | 2019-07-19 | RSWDR1903578 |  | 7263 | REMOVE EXISTING SHINGLE ROOF TO DECK AND REPLACE WITH NEW FELT UNDERLAYMENT, ICE BARRIER MEMBRANE AT EAVE, NECESSARY FLASHINGS, AND NEW ASPHALT SHINGLES. WORK TO COMPLY WITH RCO CHAPTER 9 & MANUFACTURE INSTALLATION INSTRUCTIONS.
010-071435-00 | 010-M034-19600 | 2019-07-24 | RSWDR1903654 |  | 7264 | STATUS CHANGE: 7/24/2019 - REMOVE EXISTING SHINGLE ROOF TO DECK AND REPLACE WITH NEW FELT UNDERLAYMENT, ICE BARRIER MEMBRANE AT EAVE, NECESSARY FLASHINGS, AND NEW ASPHALT SHINGLES. WORK TO COMPLY WITH RCO CHAPTER 9 & MANUFACTURE INSTALLATION INSTRUC
010-071435-00 | 010-M034-19600 | 2021-07-09 | MMLSR2126366 |  | 0 | MLS Scope: Replacement of a Single Furnace, A/C and/or Heat Pump License Number: H00083 ¦ Scope Item: air conditioning (including condensers, evaporators, compressors) License Number: H00083 ¦ Scope Item: furnaces / air handlers / RTUs
010-071435-00 | 010-M034-19600 | 2021-07-09 | PMLSR2126364 |  | 0 | MLS Scope: Water Heater Replacement
010-071436-00 | 010-M034-19700 | 2020-06-08 | MMLSR2010878 |  | 0 | MLS SCOPE: REPLACEMENT OF A SINGLE FURNACE, A/C AND/OR HEAT PUMP LICENSE NUMBER: H00124 ¦ SCOPE ITEM: AIR CONDITIONING (INCLUDING CONDENSERS, EVAPORATORS, COMPRESSORS)
010-071437-00 | 010-M034-19800 | 2024-02-14 | RSWDR2407154 |  | 11780 | REMOVE EXISTING SHINGLE ROOF TO DECK AND REPLACE WITH NEW FELT UNDERLAYMENT, ICE BARRIER MEMBRANE AT EAVE, NECESSARY FLASHINGS, AND NEW ASPHALT SHINGLES. WORK TO COMPLY WITH RCO CHAPTER 9 & MANUFACTURE INSTALLATION INSTRUCTIONS.ROOF INFO: HOUSE AND GARAGE
010-071440-00 | 010-M034-20100 | 2022-08-30 | MMEPR2235210 |  | 0 | BUILDING PERMIT/PLAN REVIEW: ADDR2215126 ADD NEW DUCT TO ROOM ADDITION. LICENSE NUMBER: H00526 ¦ SCOPE ITEM: DUCTWORK / DAMPERS
010-071440-00 | 010-M034-20100 | 2019-07-24 | MMLSR1914494 |  | 0 | MLS Scope: Replacement of a Single A/C Unit or Heat Pump License Number: H00425 ¦ Scope Item: air conditioning (including condensers, evaporators, compressors)
010-071440-00 | 010-M034-20100 | 2022-07-25 | EMEPR2229943 |  | 0 | BUILDING PERMIT/PLAN REVIEW: ADDR2215126 PANEL REPLACEMENT AND ROOM ADDITION
010-071440-00 | 010-M034-20100 | 2022-07-06 | PMEPR2227193 |  | 0 | BUILDING PERMIT/PLAN REVIEW: ADDR2215126 REPAIR/REPLACE/ADD, DRAIN/WATER LINES
010-071440-00 | 010-M034-20100 | 2022-11-28 | PMEPI2247176 |  | 2700 | SUMP WELL AND PUMP
010-071440-00 | 010-M034-20100 | 2022-11-28 | EMEPR2247237 |  | 0 | BUILDING PERMIT/PLAN REVIEW: PMEPI2247176 INSTALL ELECTRIC OUTLET IN BASEMENT FOR SUMP PUMP
010-071441-00 | 010-M034-20200 | 2020-03-23 | RSWDR2001097 |  | 12326 | REMOVE EXISTING EXTERIOR WALL COVERING SYSTEM AND REPLACE WITH NEW EXTERIOR SIDING OVER AN APPROVED WATER-RESISTIVE BARRIER. WORK TO COMPLY WITH RCO 703.SIDING INFO: RE SHINGLE REMOVE EXISTING SHINGLE ROOF TO DECK AND REPLACE WITH NEW FELT UNDERLAYMENT
010-071441-00 | 010-M034-20200 | 2023-01-02 | RSWDR2302035 |  | 13501 | Remove existing 13 window(s), 0 door(s) and replace with new. Work to comply with RCO 612, RCO 308, and RCO 113.6.1 with a U Value of 0.35 or Better.Windows Info: Remove and replace 13 windows like for like
010-071442-00 | 010-M034-20300 | 2021-10-01 | PMEPI2138961 |  | 2800 | Alt 1 story single family dwelling by installing a sump well and pump for Blueprint Columbus.
010-071445-00 | 010-M034-20600 | 2022-03-07 | DEMO2209740 |  | 1500 | SFD ACCESSORY BUILD CLINTONVILLE AC
010-071445-00 | 010-M034-20600 | 2022-03-07 | ALTR2209748 |  | 20000 | PLAN APPROVAL: FINAL REVIEWED FOR COMPLIANCE UNDER: 2019 RESIDENTIAL CODE OF OHIO USE/OCCUPANCY GROUP: 1, 2, 3 FAMILY DWELLING CONSTRUCTION TYPE: V-B DESCRIPTION OF WORK: ALTER A 2 STORY FRAMED, 1 FAMILY DWELLING BY BUILDING A 20’X24’ DETACHED G
010-071445-00 | 010-M034-20600 | 2022-04-14 | EMEPR2215513 |  | 0 | BUILDING PERMIT/PLAN REVIEW: ALTR2209748 WIRE NEW GARAGE INSTALL INTERIOR LIGHTS AND 2 EXTERIOR LIGHTS GDO OUTLET AND 2 INTERIOR OUTLETS
010-071446-00 | 010-M034-20700 | 2022-10-06 | ALTR2240238 |  | 30000 | PLAN APPROVAL: FINAL REVIEWED FOR COMPLIANCE UNDER: 2019 RESIDENTIAL CODE OF OHIO USE/OCCUPANCY GROUP: 1, 2, 3 FAMILY DWELLING CONSTRUCTION TYPE: V-B DESCRIPTION OF WORK: ALTER A 1 STORY FRAMED, 1 FAMILY DWELLING BY BUILDING A 24’X20’ DETACHED G
010-071446-00 | 010-M034-20700 | 2022-11-29 | EMEPR2247504 |  | 0 | Building Permit/Plan Review: altr2240238 install new electric and service in detached garage
010-071447-00 | 010-M034-20800 | 2022-08-23 |  |  |  | RECHECK FOR ADDNS + RENOV
010-071447-00 | 010-M034-20800 | 2019-07-10 | PMEPR1913327 |  | 0 | BUILDING PERMIT/PLAN REVIEW: ALTR1903358 REMODEL: HALL BATH:1 LAV, TUB, TOILET MASTER BATH:TOILET, SHOWER, 2 LAVS KITCHEN LAUNDRY TUB WALL HUNG LAV IN BASEMENT TANKLESS HEATER 2 HOSE BIBS
010-071447-00 | 010-M034-20800 | 2019-08-15 | MMEPR1916397 |  | 0 | BUILDING PERMIT/PLAN REVIEW: ALTR1903358 RAN GAS TO FURNACE, RANGE, AND TANKLESS HEATER LICENSE NUMBER: P00343 ¦ SCOPE ITEM: FUEL GAS OR LP GAS
010-071447-00 | 010-M034-20800 | 2019-05-20 | EMEPR1909446 |  | 0 | BUILDING PERMIT/PLAN REVIEW: ALTR1903358 SETTING TEMPORARY ELECTRIC POLE FOR CONSTRUCTION WIRING HOME TO CODE AND HOMEOWNERS SPECIFICATIONS
010-071447-00 | 010-M034-20800 | 2019-07-23 | EMEPR1914479 |  | 0 | BUILDING PERMIT/PLAN REVIEW: ALTR1903358 INSTALLING NEW ELECTRICAL OVERHEAD SERVICE WITH A DISCONNECT AND WIRING THE WHOLE HOUSE REMODEL TO CODE AND HOME OWNERS SPECS.
010-071447-00 | 010-M034-20800 | 2019-07-26 | MMEPR1914787 |  | 0 | BUILDING PERMIT/PLAN REVIEW: ALTR1903358 INSTALLING A NEW FURNACE, A/C AND ALL NEW DUCTWORK AS PART OF A REMODEL/ADDITION PROJECT. ALSO VENTING 2 BATH FANS, 1 DRYER AND 1 RANGE HOOD. LICENSE NUMBER: H00630 ¦ SCOPE ITEM: DUCTWORK / DAMPERS
010-071447-00 | 010-M034-20800 | 2019-04-12 | ALTR1903358 |  | 180000 | ALTER 1 STORY SINGLE FAMILY DWELLING TO BUILD NEW 1 STORY ADDITION ON REAR OF HOME ON HEATED CRAWL. NEW MASTER BEDROOM, BATHROOM AND NOOK AREA. MECHANICAL PLUMBING, AND ELECTRICAL PERMITS ARE REQUIRED.
010-071448-00 | 010-M034-20900 | 2021-11-08 | PMLSR2144172 |  | 0 | MLS SCOPE: WATER HEATER REPLACEMENT
010-071451-00 | 010-M034-21200 | 2020-01-16 | RSWDR2000223 |  | 2832 | REMOVE EXISTING SHINGLE ROOF TO DECK AND REPLACE WITH NEW FELT UNDERLAYMENT, ICE BARRIER MEMBRANE AT EAVE, NECESSARY FLASHINGS, AND NEW ASPHALT SHINGLES. WORK TO COMPLY WITH RCO CHAPTER 9 & MANUFACTURE INSTALLATION INSTRUCTIONS.ROOF INFO: DETACHED GARAGE
010-071453-00 | 010-M034-21400 | 2021-07-12 | MMLSR2126583 |  | 0 | MLS Scope: Replacement of a Single Furnace, A/C and/or Heat Pump License Number: H00855 ¦ Scope Item: air conditioning (including condensers, evaporators, compressors) License Number: H00855 ¦ Scope Item: furnaces / air handlers / RTUs
010-071454-00 | 010-M034-21500 | 2023-07-20 | MMLSR2330298 |  | 0 | MLS Scope: Replacement of a Single A/C Unit or Heat Pump License Number: H00286 ¦ Scope Item: air conditioning (including condensers, evaporators, compressors)
010-071455-00 | 010-M034-21600 | 2020-07-18 | MMLSR2014394 |  | 0 | MLS SCOPE: REPLACEMENT OF A SINGLE FURNACE, A/C AND/OR HEAT PUMP LICENSE NUMBER: H00150 ¦ SCOPE ITEM: FURNACES / AIR HANDLERS / RTUS
010-071455-00 | 010-M034-21600 | 2023-02-23 | PMEPI2308784 |  | 10070 | INSTALL 90 LNFT AT BASEMENT GUTTER WITH SUMP WELL AND PUMP IN BASEMENT
010-071455-00 | 010-M034-21600 | 2023-06-02 | RSWDR2322911 |  | 16018 | REMOVE EXISTING EXTERIOR WALL COVERING SYSTEM AND REPLACE WITH NEW EXTERIOR SIDING OVER AN APPROVED WATER-RESISTIVE BARRIER. WORK TO COMPLY WITH RCO 703.
010-071455-00 | 010-M034-21600 | 2022-06-27 | PMEPR2225951 |  | 0 | REPLACING 30' OF CAST IRON WITH SCH 40 PVC
010-071457-00 | 010-M034-21800 | 2019-08-16 | PMLSR1916447 |  | 0 | MLS Scope: Water Heater Replacement
010-071461-00 | 010-M034-22200 | 2021-10-04 | ALTR2139244 |  | 30000 | ALTER A 1.5 STORY FRAMED, 1 FAMILY DWELLING BY BUILDING A 20’X22’ DETACHED GARAGE IN THE REAR YARD OF THE HOUSE WITH 20’X8’CONCRETE PORCH TO REAR. FRAMING AND HEADERS WILL BE INSTALLED AND SIZED PER PLAN. TRUSS DRAWINGS AND LVL CUT SHEETS WILL BE ON-SITE
010-071461-00 | 010-M034-22200 | 2022-06-16 |  |  |  | RECK 2023 FOR COMPL OF DET GAR
010-071461-00 | 010-M034-22200 | 2021-10-04 | DEMO2139234 |  | 1000 | DEMOLITION OF A 1-STORY 250 SQ FT ACCESSORY STRUCTURE CLINTONVILLE AREA COMMISION
010-071461-00 | 010-M034-22200 | 2021-08-10 | PMLSR2131350 |  | 0 | MLS SCOPE: WATER HEATER REPLACEMENT
010-071461-00 | 010-M034-22200 | 2021-12-14 | EMEPR2149071 |  | 0 | BUILDING PERMIT/PLAN REVIEW: ALTR2139244 INSTALL NEW ELECTRIC AND SUB PANEL IN DETACHED GARAGE
010-071461-00 | 010-M034-22200 | 2022-04-02 | MMLSR2213818 |  | 0 | MLS SCOPE: REPLACEMENT OF A SINGLE FURNACE, A/C AND/OR HEAT PUMP LICENSE NUMBER: H00425 ¦ SCOPE ITEM: AIR CONDITIONING (INCLUDING CONDENSERS, EVAPORATORS, COMPRESSORS)
010-071462-00 | 010-M034-22300 | 2023-02-08 | PMLSR2306830 |  | 0 | MLS Scope: Water Heater Replacement
010-071465-00 | 010-M034-22600 | 2020-11-20 | RSWDR2006064 |  | 14300 | REMOVE EXISTING 21 WINDOW(S), 0 DOOR(S) AND REPLACE WITH NEW. WORK TO COMPLY WITH RCO 612, RCO 308, AND RCO 113.6.1 WITH A U VALUE OF 0.35 OR BETTER.
010-071465-00 | 010-M034-22600 | 2020-08-05 | MMLSR2015876 |  | 0 | MLS SCOPE: REPLACEMENT OF A SINGLE FURNACE, A/C AND/OR HEAT PUMP LICENSE NUMBER: H00240 ¦ SCOPE ITEM: AIR CONDITIONING (INCLUDING CONDENSERS, EVAPORATORS, COMPRESSORS)
010-071465-00 | 010-M034-22600 | 2023-04-26 | EMEPR2317272 |  | 0 | INSTALL A NEW ELECTRIC LINE FROM THE PENAL TO THE NEW ELECTRIC WATER HEATER, TIED IT ON A DEDICATED CIRCUIT BREAKER.
010-071465-00 | 010-M034-22600 | 2023-04-26 | EMEPR2317272 |  |  | INSTALL NEW ELECTRIC LINE FROM THE PANEL TO THE NEW ELECTRIC WATER HEATER, TIED IT ON A DEDICATED CIRCUIT BREAKER
010-071465-00 | 010-M034-22600 | 2023-04-10 |  |  |  | RECK 2024 FOR DEMO OF FP TO ADD DOOR + LANDING PV=$40K
010-071465-00 | 010-M034-22600 | 2022-06-16 |  |  |  | RECK 2023 FOR REMOVAL OF FP TO ADD DOOR + LANDING PV=$40K
010-071465-00 | 010-M034-22600 | 2021-10-01 | ALTR2138893 |  | 40000 | ALTER A 2 STORY FRAMED, 1 FAMILY DWELLING: PROJECT SCOPE IS TO REMOVE AN EXISTING FIREPLACE AND INSTALL NEW LARGER DOOR WITH DECK LANDING. ALSO CONSTRUCT NEW AWNINGS OVER THE DOORS.
010-071465-00 | 010-M034-22600 | 2022-01-21 | EMEPR2204198 |  | 0 | BUILDING PERMIT/PLAN REVIEW: ALTR2138893 WIRE SPACE PER PROVIDE APPROVED PLANS/SPECS
010-071468-00 | 010-M034-22900 | 2021-08-09 | MMLSR2131079 |  | 0 | MLS Scope: Replacement of a Single Furnace, A/C and/or Heat Pump License Number: H00150 ¦ Scope Item: furnaces / air handlers / RTUs
010-071469-00 | 010-M108-11800 | 2021-07-08 | EMEPC2126270 |  | 0 | Building Permit/Plan Review: ALTC2110917 WIRE COMPLETE OF CHIROPRACTOR OFFICE AND INSTALL 600 AMP SERVICE
010-071469-00 | 010-M108-11800 | 2021-08-05 | PMEPC2130727 |  | 0 | Building Permit/Plan Review: ALTC2110917 Reconnect existing fixtures with 1 lower level sink being added with a pump to a drain line in an open ceiling area near by
010-071469-00 | 010-M108-11800 | 2021-06-18 | MMEPC2123251 |  | 0 | Building Permit/Plan Review: ALTC2110917 Demo old supply and return air duct work in attic. Install all new supply and return air ducts in attic to existing furnaces and condensers. Install a new mini split system. Install bath fans License Number: H00
010-071470-00 | 010-M033-05100 | 2021-06-16 | MMLSR2122680 |  | 0 | MLS Scope: Replacement of a Single Furnace, A/C and/or Heat Pump License Number: H00425 ¦ Scope Item: air conditioning (including condensers, evaporators, compressors)
010-071470-00 | 010-M033-05100 | 2024-02-07 | RSWDR2406275 |  | 25300 | Remove existing 20 window(s), 0 door(s) and replace with new. Work to comply with RCO 612, RCO 308, and RCO 113.6.1 with a U Value of 0.35 or Better.
010-071471-00 | 010-M033-05200 | 2021-05-06 | MMLSR2116457 |  | 0 | MLS Scope: Replacement of a Single A/C Unit or Heat Pump License Number: H00286 ¦ Scope Item: air conditioning (including condensers, evaporators, compressors)
010-071472-00 | 010-M033-05300 | 2020-07-20 | ADDR2006515 |  | 15878 | PLAN APPROVAL: FINAL REVIEWED FOR COMPLIANCE UNDER: 2019 RESIDENTIAL CODE OF OHIO USE/OCCUPANCY GROUP: 1, 2, 3 FAMILY DWELLING CONSTRUCTION TYPE: V-B DESCRIPTION OF WORK: ALTER A 1.5 STORY FRAMED, 1 FAMILY DWELLING: PROJECT SCOPE IS TO BUILD AN
010-071472-00 | 010-M033-05300 | 2019-02-14 | MMLSR1902938 |  | 0 | MLS Scope: Replacement of a Single Furnace, A/C and/or Heat Pump License Number: H00150 ¦ Scope Item: furnaces / air handlers / RTUs
010-071473-00 | 010-M033-05400 | 2020-05-12 | DECKR2004148 |  | 5000 | PLAN APPROVAL: FINAL REVIEWED FOR COMPLIANCE UNDER: 2019 RESIDENTIAL CODE OF OHIO USE/OCCUPANCY GROUP: 1, 2, 3 FAMILY DWELLING CONSTRUCTION TYPE: V-B DESCRIPTION OF WORK: ALTER A 2 STORY FRAMED, 1 FAMILY DWELLING BY BUILDING A 5’X8’ ATTACHED DEC
010-071473-00 | 010-M033-05400 | 2019-01-10 | ALTR1900221 |  | 8000 | ALTER 2 STY SINGLE FAMILY DWG BY INSTALLING INTERIOR PERIMETER DRAIN. SEPERATE ELECTRIC REQUIRED FOR PUMP ELECTRIC
010-071475-00 | 010-M033-05800 | 2019-06-06 | RSWDR1902694 |  | 150 | Remove existing 0 window(s), 1 door(s) and replace with new. Work to comply with RCO 612, RCO 308, and RCO 113.6.1 with a U Value of 0.35 or Better.
010-071475-00 | 010-M033-05800 | 2020-08-04 | PMEPR2015742 |  | 0 | INSTALL ACRYLIC TUB LINER AND WALL SURROUND OVER EXISTING TUB AND WALL, REPLACE EXISTING VALVE FIXTURE (CONNECT TO EXISTING DRAIN AND EXISTING SUPPLY LINES)
010-071475-00 | 010-M033-05800 | 2021-10-28 | EMEPR2142977 |  | 0 | BUILDING PERMIT/PLAN REVIEW: ADDR2133239 LIGHTS AND OUTLETS FOR REAR PORCH ADDITION
010-071475-00 | 010-M033-05800 | 2021-08-23 | ADDR2133239 |  | 12872 | ALTER 2 STY FRAMED, 1 FAMILY DWELLING BY 12'X10' COVERED PATIO ON THE REAR OF DWELLIUING. TRUSS DRAWINGS AND LVL CUT SHEETS WILL BE ON-SITE BY THE TIME OF INSPECTION. ELECTRICAL LIGHTING AND RECEPTACLES WILL BE INSTALLED PER NEC. SPEARATE MEP PERMITS REQ
010-071476-00 | 010-M033-05900 | 2019-11-19 | PMEPR1924030 |  | 0 | BUILDING PERMIT/PLAN REVIEW: ALTR1911614 SINGLE ITEM REPLACEMENT CLEAN OUT/ FLOOR DRAIN AND ASSOCIATED FITTINGS
010-071476-00 | 010-M033-05900 | 2019-11-04 | ALTR1911614 |  | 4000 | ALT 1STY SFD BY INSTALLING SUMP WELL AND PUMP. SEPARATE ELECTRIC REQUIRED FOR PUMP ELECTRIC IF NEEDED.
010-071476-00 | 010-M033-05900 | 2019-11-19 | EMEPR1924029 |  | 0 | BUILDING PERMIT/PLAN REVIEW: ALTR1911614 INSTALL ELECTRIC OUTLET FOR SUMP PUMP
010-071479-00 | 010-M033-06200 | 2019-04-25 | EMEPR1907745 |  | 0 | Upgrade of Electrical Service to a 200amp
010-071484-00 | 010-M033-07500 | 2023-04-13 | EMEPR2315450 |  | 0 | REMOVE DAMAGED/ AFFECTED CIRCUITS FROM PANEL AND CAP OFF TO RESTORE TEMOPORARY POWER TO HOME
010-071484-00 | 010-M033-07500 | 2021-12-22 | RSWDR2150061 |  | 8000 | REMOVE EXISTING SHINGLE ROOF TO DECK AND REPLACE WITH NEW FELT UNDERLAYMENT, ICE BARRIER MEMBRANE AT EAVE, NECESSARY FLASHINGS, AND NEW ASPHALT SHINGLES. WORK TO COMPLY WITH RCO CHAPTER 9 & MANUFACTURE INSTALLATION INSTRUCTIONS.
010-071484-00 | 010-M033-07500 | 2023-04-20 | ACS2316367 |  | 15000 | PLAN REVIEW/BUILDING ORDER: UNSF2300103 SETTING EQUIPMENT, REMOVING CONTENTS, REMOVING MOLD AND WATER DAMAGE COMPLETION OF THE WORK DESCRIBED ON THIS PERMIT DOES NOT COMPLY BUILDING ORDER NUMBER UNSF2300103 OR ANY OTHER BUILDING ORDER NUMBER ASSOCIAT
010-071484-00 | 010-M033-07500 | 2024-10-03 | PMEPR2440120 |  | 0 | BUILDING PERMIT/PLAN REVIEW: DMGR2433125 INSTALL NEW PLUMBING AS PER APPROVED PLAN REVIEW & AS PER THE STATE OF OHIO PLUMBING CODE SPECIFICATIONS
010-071484-00 | 010-M033-07500 | 2024-02-15 | DEMO2407401 |  | 200 | DEMOLITION OF A 2 STORY 720 SQ FT ACCESSORY GARAGE ON A SINGLE FAMILY HOME CLINTONVILLE AREA COMMISSION COMPLETION OF THE WORK DESCRIBED ON THIS PERMIT DOES NOT COMPLY BUILDING ORDER #UNSF2300103 OR ANY OTHER BUILDING ORDER ASSOCIATED WITH THIS PAR
010-071484-00 | 010-M033-07500 | 2024-01-19 | ACS2404104 |  | 0 | PLAN REVIEW/BUILDING ORDER: UNSF2300103 CLEAN OUT FIRE DAMAGE DRYWALL CARPET - FLOORING - CABINETS COMPLETION OF THE WORK DESCRIBED ON THIS PERMIT DOES NOT COMPLY BUILDING ORDER #UNSF2300103 OR ANY OTHER BUILDING ORDER ASSOCIATED WITH THIS PARCEL.
010-071484-00 | 010-M033-07500 | 2024-08-14 | DMGR2433125 |  | 200000 | PLAN APPROVAL: FINAL REVIEWED FOR COMPLIANCE UNDER: 2019 RESIDENTIAL CODE OF OHIO DESCRIPTION OF WORK: ALTER A 2 STORY FRAMED, 1 FAMILY DWELLING BY REPAIRING DUE TO FIRE DAMAGE. SCOPE OF WORK INCLUDES REPLACING BASEMENT BEAMS, POSTS, FOOTINGS, NEW 1
010-071484-00 | 010-M033-07500 | 2024-10-28 | MMEPR2443090 |  | 0 | BUILDING PERMIT/PLAN REVIEW: DMGR2433125 INSTALL NEW GAS PLUMBING AS PER APPROVED PLAN REVIEW & AS PER THE STATE OF OHIO PLUMBING CODE SPECIFICATIONS LICENSE NUMBER: P00631 ¦ SCOPE ITEM: FUEL GAS OR LP GAS
010-071484-00 | 010-M033-07500 | 2024-10-09 | EMEPR2440753 |  | 0 | BUILDING PERMIT/PLAN REVIEW: DMGR2433125 COMPLETE HOUSE REMODEL WITH NEW DETACHED GARAGE
010-071484-00 | 010-M033-07500 | 2024-10-09 | MMEPR2440857 |  | 0 | BUILDING PERMIT/PLAN REVIEW: DMGR2433125 NEW GAS FURNACE NEW AC ALLNEW DUCTWORK EXHAUST FANS AND DRYER LICENSE NUMBER: H00714 ¦ SCOPE ITEM: DUCTWORK / DAMPERS
010-071486-00 | 010-M033-08200 | 2019-11-13 | PMEPR1923403 |  | 0 | BUILDING PERMIT/PLAN REVIEW: ALTR1911970 INTERIOR FOUNDATION DRAIN DISCONNECT DURING ASSOCIATED PERMITTED WORK
010-071486-00 | 010-M033-08200 | 2019-11-12 | EMEPR1923270 |  | 0 | BUILDING PERMIT/PLAN REVIEW: ALTR1911970 INSTALL ELECTRIC OUTLET FOR SUMP PUMP
010-071486-00 | 010-M033-08200 | 2019-08-07 | EMEPR1915678 |  | 0 | BUILDING PERMIT/PLAN REVIEW: ALTR1906796 ROUGH AND FINISH WIRE ELECTRICALLY IN GARAGE
010-071486-00 | 010-M033-08200 | 2019-07-05 | DEMO1906795 |  | 1000 | DEMO OF SFD ACCESSORY 1 STY 400SF
010-071486-00 | 010-M033-08200 | 2019-11-12 | ALTR1911970 |  | 4000 | ALTER 2 STY SINGLE FAMILY DWG BY INSTALLING INTERIOR PERIMETER DRAIN SUMP WELL AND PUMP. SEPERATE ELECTRIC REQUIRED FOR PUMP ELECTRIC
010-071486-00 | 010-M033-08200 | 2019-07-05 | ALTR1906796 |  | 25000 | PLAN APPROVAL: FINAL REVIEWED FOR COMPLIANCE UNDER: 2018 RESIDENTIAL CODE OF OHIO USE/OCCUPANCY GROUP: 1, 2, 3 FAMILY DWELLING CONSTRUCTION TYPE: V-B DESCRIPTION OF WORK: ALTER A 2 STORY FRAMED, 1 FAMILY DWELLING BY BUILDING A 22X24 DETACHED GAR
010-071488-00 | 010-M033-08600 | 2022-04-18 | PMEPI2215672 |  | 3000 | INSTALL BACKWATER VALVE WITH HIGH WATER ALARM. TIE ON TO EXISTING BUILDING DRAIN WITH COMPLIANT TRANSITION FITTINGS. ALL NEW DWV PIPE AND FITTINGS WILL COMPLY WITH ONE OF THE REFERENCED STANDARDS LISTED IN OPC TABLE 702.1, TABLE 702.2, AND 702.4 AS APP
010-071488-00 | 010-M033-08600 | 2019-11-20 | EMEPR1924116 |  | 0 | BUILDING PERMIT/PLAN REVIEW: ALTR1911229 INSTALL ELECTRICAL OUTLET FOR SUMP PUMP
010-071488-00 | 010-M033-08600 | 2019-10-24 | ALTR1911229 |  | 5500 | ALTER A 2 STORY SINGLE FAMILY DWELLING BY INSTALLING SUMP AND WELL . SEPARATE ELECTRIC REQUIRED FOR PUMP IF NEEDED
010-071490-00 | 010-M033-08900 | 2020-10-23 | MMLSR2022191 |  | 0 | MLS SCOPE: REPLACEMENT OF A SINGLE A/C UNIT OR HEAT PUMP LICENSE NUMBER: H00434 ¦ SCOPE ITEM: AIR CONDITIONING (INCLUDING CONDENSERS, EVAPORATORS, COMPRESSORS) LICENSE NUMBER: H00434 ¦ SCOPE ITEM: FURNACES / AIR HANDLERS / RTUS
010-071492-00 | 010-M033-09200 | 2019-11-21 | RSWDR1905970 |  | 4325 | REMOVE EXISTING 1 WINDOW(S), 1 DOOR(S) AND REPLACE WITH NEW. WORK TO COMPLY WITH RCO 612, RCO 308, AND RCO 113.6.1 WITH A U VALUE OF 0.35 OR BETTER.
010-071493-00 | 010-M033-09400 | 2021-11-01 | MMLSR2143180 |  | 0 | MLS SCOPE: REPLACEMENT OF A SINGLE FURNACE LICENSE NUMBER: H00124 ¦ SCOPE ITEM: FURNACES / AIR HANDLERS / RTUS
010-071493-00 | 010-M033-09400 | 2020-10-28 | RSWDR2005614 |  | 6800 | REMOVE EXISTING SHINGLE ROOF TO DECK AND REPLACE WITH NEW FELT UNDERLAYMENT, ICE BARRIER MEMBRANE AT EAVE, NECESSARY FLASHINGS, AND NEW ASPHALT SHINGLES. WORK TO COMPLY WITH RCO CHAPTER 9 & MANUFACTURE INSTALLATION INSTRUCTIONS.
010-071495-00 | 010-M033-10300 | 2023-08-07 | ALTR2333173 |  | 6000 | PLAN APPROVAL: FINAL REVIEWED FOR COMPLIANCE UNDER: 2019 RESIDENTIAL CODE OF OHIO USE/OCCUPANCY GROUP: 1, 2, 3 FAMILY DWELLING CONSTRUCTION TYPE: V-B DESCRIPTION OF WORK: ALTER A 2 STORY FRAMED, 1 FAMILY DWELLING BY INSTALLING 0 CARBON FIBER STR
010-071496-00 | 010-M033-10500 | 2023-04-17 | PMLSR2315887 |  | 0 | MLS Scope: Water Heater Replacement
010-071497-00 | 010-M033-11200 | 2021-03-27 | RSWDR2110856 |  | 10195 | Remove existing shingle roof to deck and replace with new felt underlayment, ice barrier membrane at eave, necessary flashings, and new asphalt shingles. Work to comply with RCO chapter 9 & Manufacture installation instructions.Roof Info: House and garage
010-071499-00 | 010-M033-11800 | 2022-01-13 | RSWDR2203385 |  | 12705 | REMOVE EXISTING SHINGLE ROOF TO DECK AND REPLACE WITH NEW FELT UNDERLAYMENT, ICE BARRIER MEMBRANE AT EAVE, NECESSARY FLASHINGS, AND NEW ASPHALT SHINGLES. WORK TO COMPLY WITH RCO CHAPTER 9 & MANUFACTURE INSTALLATION INSTRUCTIONS.ROOF INFO: ROOF MAIN HOUSE
010-071499-00 | 010-M033-11800 | 2023-11-08 | PMEPR2347427 |  | 0 | INSTALLATION OF NEW BURIED 3/4 UPONOR PEX WATER LINE TIED INTO THE HOUSE BUILDING FEED. WATER LINE WILL BE RUN TO TWO BACKFLOW PROTECTED YARD HYDRANTS IN THE GREEN HOUSE & NEXT TO THE GREENHOUSE.
010-071500-00 | 010-M033-11900 | 2020-04-27 | RSWDR2001529 |  | 7200 | REMOVE EXISTING 12 WINDOW(S), 0 DOOR(S) AND REPLACE WITH NEW. WORK TO COMPLY WITH RCO 612, RCO 308, AND RCO 113.6.1 WITH A U VALUE OF 0.35 OR BETTER.
010-071500-00 | 010-M033-11900 | 2019-03-05 | PMLSR1904140 |  | 0 | MLS Scope: Water Heater Replacement
010-071501-00 | 010-M033-12300 | 2020-10-08 | MMLSR2020793 |  | 0 | MLS SCOPE: REPLACEMENT OF A SINGLE FURNACE, A/C AND/OR HEAT PUMP LICENSE NUMBER: H00169 ¦ SCOPE ITEM: FURNACES / AIR HANDLERS / RTUS
010-071501-00 | 010-M033-12300 | 2024-10-17 | EMEPR2441784 |  | 0 | Building Permit/Plan Review: pmepi2441753 Install dedicated gfi for sump pump.
010-071501-00 | 010-M033-12300 | 2024-10-17 | PMEPI2441753 |  | 5974 | ALTER ONE FAMILY 2 STORY DWELLING BY INSTALLING SUMP PUMP AND PIT ONLY
010-071504-00 | 010-M033-12600 | 2021-10-26 | RSWDR2142271 |  | 2000 | Remove existing 0 window(s), 1 door(s) and replace with new. Work to comply with RCO 612, RCO 308, and RCO 113.6.1 with a U Value of 0.35 or Better. Doors Info: Replace a sliding patio door located on rear of porch with a new sliding patio door.
010-071505-00 | 010-M033-12700 | 2022-02-28 | MMLSR2208930 |  | 0 | MLS SCOPE: REPLACEMENT OF A SINGLE FURNACE LICENSE NUMBER: H00434 ¦ SCOPE ITEM: FURNACES / AIR HANDLERS / RTUS
010-071506-00 | 010-M033-12800 | 2021-07-06 | MMLSR2125737 |  | 0 | MLS Scope: Replacement of a Single Furnace, A/C and/or Heat Pump License Number: H00434 ¦ Scope Item: air conditioning (including condensers, evaporators, compressors) License Number: H00434 ¦ Scope Item: furnaces / air handlers / RTUs
010-071506-00 | 010-M033-12800 | 2020-11-12 | RSWDR2005933 |  | 14325 | REMOVE EXISTING SHINGLE ROOF TO DECK AND REPLACE WITH NEW FELT UNDERLAYMENT, ICE BARRIER MEMBRANE AT EAVE, NECESSARY FLASHINGS, AND NEW ASPHALT SHINGLES. WORK TO COMPLY WITH RCO CHAPTER 9 & MANUFACTURE INSTALLATION INSTRUCTIONS.ROOF INFO: ROOF REPLACMENT
010-071507-00 | 010-M033-12900 | 2023-07-12 | PMEPI2328886 |  | 10500 | INSTALL SUMP SYSTEM W/ 119 LNFT OF BASMENT GUTTER
010-071508-00 | 010-M033-13100 | 2019-08-27 | RSWDR1904335 |  | 17236 | REMOVE EXISTING SHINGLE ROOF TO DECK AND REPLACE WITH NEW FELT UNDERLAYMENT, ICE BARRIER MEMBRANE AT EAVE, NECESSARY FLASHINGS, AND NEW ASPHALT SHINGLES. WORK TO COMPLY WITH RCO CHAPTER 9 & MANUFACTURE INSTALLATION INSTRUCTIONS.
010-071509-00 | 010-M033-13200 | 2021-11-02 | RSWDR2143547 |  | 8000 | REMOVE EXISTING SHINGLE ROOF TO DECK AND REPLACE WITH NEW FELT UNDERLAYMENT, ICE BARRIER MEMBRANE AT EAVE, NECESSARY FLASHINGS, AND NEW ASPHALT SHINGLES. WORK TO COMPLY WITH RCO CHAPTER 9 & MANUFACTURE INSTALLATION INSTRUCTIONS.
010-071510-00 | 010-M033-13300 | 2020-10-20 | MMLSR2021807 |  | 0 | MLS SCOPE: REPLACEMENT OF A SINGLE FURNACE, A/C AND/OR HEAT PUMP LICENSE NUMBER: H00169 ¦ SCOPE ITEM: FURNACES / AIR HANDLERS / RTUS
010-071510-00 | 010-M033-13300 | 2019-04-30 | RSWDR1901859 |  | 4690 | Remove existing shingle roof to deck and replace with new felt underlayment, ice barrier membrane at eave, necessary flashings, and new asphalt shingles. Work to comply with RCO chapter 9 & Manufacture installation instructions.
010-071511-00 | 010-M033-13400 | 2022-08-03 | MMLSR2231413 |  | 0 | MLS SCOPE: REPLACEMENT OF A SINGLE A/C UNIT OR HEAT PUMP LICENSE NUMBER: H00150 ¦ SCOPE ITEM: AIR CONDITIONING (INCLUDING CONDENSERS, EVAPORATORS, COMPRESSORS)
010-071511-00 | 010-M033-13400 | 2023-06-29 | EMLSR2327185 |  | 0 | Building Permit/Plan Review: PLEX2324731 MLS Scope: Electric for Solar Photovoltaic (PV) System
010-071512-00 | 010-M033-13800 | 2020-05-19 | MMLSR2009393 |  | 0 | MLS SCOPE: REPLACEMENT OF A SINGLE FURNACE, A/C AND/OR HEAT PUMP LICENSE NUMBER: H00855 ¦ SCOPE ITEM: AIR CONDITIONING (INCLUDING CONDENSERS, EVAPORATORS, COMPRESSORS) LICENSE NUMBER: H00855 ¦ SCOPE ITEM: FURNACES / AIR HANDLERS / RTUS
010-071513-00 | 010-M033-14000 | 2019-01-01 |  | REVI
010-071517-00 | 010-M034-14500 | 2024-11-19 | MMLSR2445915 |  | 0 | MLS SCOPE: REPLACEMENT OF A SINGLE FURNACE LICENSE NUMBER: H00150 ¦ SCOPE ITEM: FURNACES / AIR HANDLERS / RTUS
010-071517-00 | 010-M034-14500 | 2024-02-06 | RSWDR2406156 |  | 12000 | REMOVE EXISTING SHINGLE ROOF TO DECK AND REPLACE WITH NEW FELT UNDERLAYMENT, ICE BARRIER MEMBRANE AT EAVE, NECESSARY FLASHINGS, AND NEW ASPHALT SHINGLES. WORK TO COMPLY WITH RCO CHAPTER 9 & MANUFACTURE INSTALLATION INSTRUCTIONS.
010-071518-00 | 010-M034-14600 | 2020-08-01 | RSWDR2003657 |  | 8810 | REMOVE EXISTING SHINGLE ROOF TO DECK AND REPLACE WITH NEW FELT UNDERLAYMENT, ICE BARRIER MEMBRANE AT EAVE, NECESSARY FLASHINGS, AND NEW ASPHALT SHINGLES. WORK TO COMPLY WITH RCO CHAPTER 9 & MANUFACTURE INSTALLATION INSTRUCTIONS.ROOF INFO: HOUSE ONLY
010-071518-00 | 010-M034-14600 | 2019-11-25 | RSWDR1906055 |  | 9252 | REMOVE EXISTING 6 WINDOW(S), 1 DOOR(S) AND REPLACE WITH NEW. WORK TO COMPLY WITH RCO 612, RCO 308, AND RCO 113.6.1 WITH A U VALUE OF 0.35 OR BETTER.
010-071519-00 | 010-O014L-02000 | 2020-10-16 | MMEPC2021653 |  | 0 | REPLACE EXISTING 5-1/2 TON CONDENSING UNIT FOR 24' UPRIGHT SALAD CASES WITH NEW CONDENSING UNIT LICENSE NUMBER: R00151 ¦ SCOPE ITEM: PRODUCT REFRIGERATION PIPING
010-071519-00 | 010-O014L-02000 | 2021-09-20 | MMEPC2137246 |  | 0 | Building Permit/Plan Review: PLEX2126655 Install new 8 x 10 walk-in for seafood cooler & replace evaporators & condensing units for meat prep & walk-in meat cooler License Number: R00151 ¦ Scope Item: product refrigeration piping
010-071519-00 | 010-O014L-02000 | 2022-09-16 | MMEPC2237449 |  | 0 | BEER CASES-REPLACE EXISTING CONDENSING UNIT WITH NEW CONDENSING UNIT LICENSE NUMBER: R00151 ¦ SCOPE ITEM: PRODUCT REFRIGERATION PIPING
010-071519-00 | 010-O014L-02000 | 2022-03-16 | MMEPC2211146 |  | 0 | BUILDING PERMIT/PLAN REVIEW: ALTC2149280 INSTALL 1 RTU WITH NECESSARY DUCT LICENSE NUMBER: H00070 ¦ SCOPE ITEM: FURNACES / AIR HANDLERS / RTUS
010-071519-00 | 010-O014L-02000 | 2022-04-04 | EMEPC2213832 |  | 0 | BUILDING PERMIT/PLAN REVIEW: ALTC2149280 UPDATE ELECTRIC SERVICE INSTALL NEW RECEPTACLES, LIGHTS AND SWITCHES.
010-071519-00 | 010-O014L-02000 | 2022-03-08 | PMEPC2209943 |  | 0 | BUILDING PERMIT/PLAN REVIEW: ALTC2149280 PLUMBING WORK TO INCLUDE UNDERGROUND SANITARY, GREASE LINE, GREASE INTERCEPTOR, TOP OUT, ROUGH, WATER LINES, AND FINISH WORK AS NEEDED FOR PIZZA SHOP.
010-071519-00 | 010-O014L-02000 | 2022-05-11 | MMEPC2219246 |  | 0 | BUILDING PERMIT/PLAN REVIEW: ALTC2149280 INSTALL NEW HOOD EXHAUST FAN LICENSE NUMBER: H00070 ¦ SCOPE ITEM: EXHAUST SYSTEMS (HOODS, FANS, ETC)
010-071519-00 | 010-O014L-02000 | 2022-05-05 | MMEPC2218290 |  | 0 | BUILDING PERMIT/PLAN REVIEW: ALTC2149280 GAS TO ONE NEW ROOF TOP UNIT AND ONE WATER HEATER LICENSE NUMBER: H00741 ¦ SCOPE ITEM: FUEL GAS OR LP GAS
010-071519-00 | 010-O014L-02000 | 2023-04-02 | MMEPC2313782 |  | 0 | CHANGE EXISTING CONDENSING UNIT FOR 24' CRAFT BEER CASES WITH NEW CONDENSING UNIT OF SAME LICENSE NUMBER: R00151 ¦ SCOPE ITEM: PRODUCT REFRIGERATION PIPING
010-071519-00 | 010-O014L-02000 | 2023-02-05 | MMEPC2306321 |  | 0 | BUILDING PERMIT/PLAN REVIEW: PLEX2304449 REPLACE 36' DAIRY CASES W/NEW CASES & CONDENSING UNITS--REPLACE 38' MEAT CASES W/NEW & CONDENSING UNIT--REPLACE 5 DOOR ICE CREAM CASE W/NEW CASE & CONDENSING UNIT--RELOCATE 4 DOOR FROZEN CASE & NEW CONDENSING UNI
010-071519-00 | 010-O014L-02000 | 2023-03-08 | EMEPC2310564 |  | 0 | BUILDING PERMIT/PLAN REVIEW: PLEX2304449 NEW PRODUCE COOLERS (3) / ALL RELOCATED ON ROOF
010-071519-00 | 010-O014L-02000 | 2019-06-14 | MMEPC1911492 |  | 0 | REMOVE AND REPLACE RTU WITH BRYANT 12 1/2 TON PACKAGED GAS/ELECTRIC ROOFTOP UNIT LICENSE NUMBER: H00341 ¦ SCOPE ITEM: FURNACES / AIR HANDLERS / RTUS
010-071519-00 | 010-O014L-02000 | 2019-09-16 | MMEPC1918687 |  | 0 | MECHANICAL PERMIT TO REPLACE (1) EXISTING REFRIGERATION CONDENSING UNIT WITH A NEW ONE OF THE SAME CAPACITY AND ELECTRICAL DEMAND ON AN EXISTING COMMERCIAL BUILDING. NO DRAWINGS OR SPECS PROVIDED. ROUGH AND FINAL MECHANICAL INSPECTIONS WILL BE REQUIRED T
010-071519-00 | 010-O014L-02000 | 2020-06-12 | MMEPC2011391 |  | 0 | REPLACE EXISTING CONDENSING UNIT AND EVAPORATOR FOR KITCHEN WALK-IN COOLER WITH NEW AND REPLACE EXISTING CONDENSING UNIT FOR CAKE CASES WITH NEW LICENSE NUMBER: R00151 ¦ SCOPE ITEM: PRODUCT REFRIGERATION PIPING
010-071519-00 | 010-O014L-02000 | 2020-02-26 | EMLSC2004222 |  | 0 | TEMPORARY/FREESTANDING SERVICE (UP TO 200 AMPS DURING CONSTRUCTION)
010-071519-00 | 010-O014L-02000 | 2020-07-14 | EMEPC2014090 |  | 0 | WIRE NEW ROOFTOP UNIT FREEZER AND COOLER CONDENSERS
010-071519-00 | 010-O014L-02000 | 2024-06-05 | EMEPC2422974 |  | 0 | REPAIR/REPLACE SERVICE RISER AND WEATHERPROOF PANEL DUE TO DAMAGE, WITH LIKE EQUIPMENT. AVAILABLE FAULT CURRENT REQUIRED TO BE LABELED AT TIME OF INSPECTION
010-071519-00 | 010-O014L-02000 | 2024-08-12 | MMEPC2432941 |  | 0 | BUILDING PERMIT/PLAN REVIEW: PLEX2423640 12' SMOKED MEAT CASE-REPLACE CONDENSING UNIT WITH NEW PIPING. REPLACE TWO 8' CHEESE CASES ON EXISTING CONDENSING UNIT. 32' EZ CASES FOOD REPLACE CONDENSING UNIT. LICENSE NUMBER: R00151 ¦ SCOPE ITEM: COOLERS /
010-071519-00 | 010-O014L-02000 | 2024-08-12 | MMEPC2432941 |  | 0 | BUILDING PERMIT/PLAN REVIEW: PLEX2423640 12' SMOKED MEAT CASE-REPLACE CONDENSING UNIT WITH NEW PIPING. REPLACE TWO 8' CHEESE CASES ON EXISTING CONDENSING UNIT. 32' EZ CASES FOOD REPLACE CONDENSING UNIT. LICENSE NUMBER: R00151 ¦ SCOPE ITEM: COOLERS /
010-071520-00 | 010-M034-14700 | 2020-08-26 | PMLSR2017472 |  | 0 | MLS SCOPE: WATER HEATER REPLACEMENT
010-071520-00 | 010-M034-14700 | 2023-01-06 | MMLSR2302485 |  | 0 | MLS Scope: Replacement of a Single Furnace License Number: H00425 ¦ Scope Item: furnaces / air handlers / RTUs
010-071520-00 | 010-M034-14700 | 2022-07-22 | MMLSR2229626 |  | 0 | MLS SCOPE: REPLACEMENT OF A SINGLE A/C UNIT OR HEAT PUMP LICENSE NUMBER: H00425 ¦ SCOPE ITEM: AIR CONDITIONING (INCLUDING CONDENSERS, EVAPORATORS, COMPRESSORS)
010-071521-00 | 010-M034-14800 | 2023-04-03 | ALTR2313836 |  | 40000 | PLAN APPROVAL: FINAL REVIEWED FOR COMPLIANCE UNDER: 2019 RESIDENTIAL CODE OF OHIO USE/OCCUPANCY GROUP: 1, 2, 3 FAMILY DWELLING CONSTRUCTION TYPE: V-B DESCRIPTION OF WORK: ALTER A 1.5 STORY FRAMED, 1 FAMILY DWELLING BY BUILDING A 22’X26’ DETACHED
010-071521-00 | 010-M034-14800 | 2023-05-18 | EMEPR2320664 |  | 0 | BUILDING PERMIT/PLAN REVIEW: ALTR2313836 100AMP SERVICE ON DETACHED GARAGE. 6 LIGHT FIXTURRES, 7 20AMP GFCI PROTECTED OUTLETS, ONE OUTSIDE OUTLET
010-071521-00 | 010-M034-14800 | 2020-03-13 | MMLSR2005473 |  | 0 | MLS SCOPE: REPLACEMENT OF A SINGLE FURNACE, A/C AND/OR HEAT PUMP LICENSE NUMBER: H00124 ¦ SCOPE ITEM: FURNACES / AIR HANDLERS / RTUS
010-071521-00 | 010-M034-14800 | 2020-03-13 | MMLSR2005471 |  | 0 | MLS SCOPE: REPLACEMENT OF A SINGLE FURNACE, A/C AND/OR HEAT PUMP LICENSE NUMBER: H00124 ¦ SCOPE ITEM: AIR CONDITIONING (INCLUDING CONDENSERS, EVAPORATORS, COMPRESSORS)
010-071523-00 | 010-M034-15000 | 2019-07-30 | RSWDR1903782 |  | 21449 | Remove existing exterior wall covering system and replace with new exterior siding over an approved water-resistive barrier. Work to comply with RCO 703.Siding Info: REPLACEMENT WITH JAMES HARDIE
010-071524-00 | 010-M034-15100 | 2022-07-01 | PMLSR2226696 |  | 0 | MLS SCOPE: WATER HEATER REPLACEMENT
010-071526-00 | 010-M034-15300 | 2024-09-30 | PMLSR2439397 |  | 0 | MLS Scope: Electric Water Heater Replacement
010-071528-00 | 010-M034-15400 | 2021-04-22 | MMLSR2114386 |  | 0 | MLS Scope: Replacement of a Single A/C Unit or Heat Pump License Number: H00150 ¦ Scope Item: air conditioning (including condensers, evaporators, compressors)
010-071529-00 | 010-M034-15500 | 2020-12-04 | PMLSR2025283 |  | 0 | MLS Scope: Water Heater Replacement
010-071529-00 | 010-M034-15500 | 2019-10-08 | EMEPR1920548 |  | 0 | IN KITCHEN AREA INSTALL (4) 6' CAN LIGHTS ON SWITCH AND 5 UNDER CABINET LIGHTS ON 2 DIFFERENT SWITCHES
010-071531-00 | 010-M034-15700 | 2023-08-31 | PMLSR2337255 |  | 0 | MLS Scope: Water Heater Replacement
010-071531-00 | 010-M034-15700 | 2024-11-12 | EMEPR2445023 |  | 0 | BUILDING PERMIT/PLAN REVIEW: PMEPI2444948 INSTALL DEDICATED GFI FOR SUMP PUMP
010-071531-00 | 010-M034-15700 | 2024-11-12 | PMEPI2444948 |  | 5982 | ALTER ONE FAMILY 1 STORY DWELLING BY INSTALLING SUMP PUMP AND PIT ONLY
010-071532-00 | 010-M034-15800 | 2022-05-17 | MMEPR2219938 |  | 0 | GAS LINE INSTALLATION TO BRAND NEW OUTDOOR NATURAL GAS GENERATOR. LICENSE NUMBER: P00372 ¦ SCOPE ITEM: FUEL GAS OR LP GAS
010-071532-00 | 010-M034-15800 | 2022-05-16 | EMEPR2219853 |  | 0 | INSTALL 14 KW WHOLE HOUSE GENERATOR WITH 200 AMP AUTOMATIC TRANSFER SWITCH. LOAD CALCULATIONS DUE AT TIME OF INSPECTION
010-071533-00 | 010-M034-15900 | 2020-01-13 | PMEPR2000844 |  | 0 | INSTALL ACRYLIC TUB LINER AND WALL SURROUND OVER EXISTING TUB AND WALL, REPLACE EXISTING VALVE FIXTURE (CONNECT TO EXISTING DRAIN AND EXISTING SUPPLY LINES). ANY NEW WATER DISTRIBUTION PIPE AND FITTINGS WILL COMPLY WITH ONE OF THE REFERENCED STANDARDS LI
010-071536-00 | 010-M034-16500 | 2021-05-13 | RSWDR2117542 |  | 12000 | Remove existing shingle roof to deck and replace with new felt underlayment, ice barrier membrane at eave, necessary flashings, and new asphalt shingles. Work to comply with RCO chapter 9 & Manufacture installation instructions.
010-071538-00 | 010-M034-16700 | 2021-05-01 | RSWDR2115804 |  | 1188 | Remove existing 0 window(s), 1 door(s) and replace with new. Work to comply with RCO 612, RCO 308, and RCO 113.6.1 with a U Value of 0.35 or Better.
010-071539-00 | 010-M034-16800 | 2023-12-04 | MMLSR2350416 |  | 0 | MLS Scope: Replacement of a Single Furnace, A/C and/or Heat Pump License Number: H00855 ¦ Scope Item: furnaces / air handlers / RTUs
010-071540-00 | 010-M034-16900 | 2021-09-14 | RSWDR2136367 |  | 12600 | Remove existing shingle roof to deck and replace with new felt underlayment, ice barrier membrane at eave, necessary flashings, and new asphalt shingles. Work to comply with RCO chapter 9 & Manufacture installation instructions.
010-071540-00 | 010-M034-16900 | 2019-06-18 | RSWDR1902969 |  | 1173 | Remove existing 6 window(s), 0 door(s) and replace with new. Work to comply with RCO 612, RCO 308, and RCO 113.6.1 with a U Value of 0.35 or Better.
010-071541-00 | 010-M034-17000 | 2019-05-07 | MMLSR1908460 |  | 0 | MLS SCOPE: REPLACEMENT OF A SINGLE FURNACE, A/C AND/OR HEAT PUMP LICENSE NUMBER: H00240 ¦ SCOPE ITEM: AIR CONDITIONING (INCLUDING CONDENSERS, EVAPORATORS, COMPRESSORS)
010-071542-00 | 010-M034-17100 | 2020-08-06 | RSWDR2003793 |  | 7300 | REMOVE EXISTING SHINGLE ROOF TO DECK AND REPLACE WITH NEW FELT UNDERLAYMENT, ICE BARRIER MEMBRANE AT EAVE, NECESSARY FLASHINGS, AND NEW ASPHALT SHINGLES. WORK TO COMPLY WITH RCO CHAPTER 9 & MANUFACTURE INSTALLATION INSTRUCTIONS.ROOF INFO: HOUSE AND GARAGE
010-071543-00 | 010-M034-17200 | 2019-11-29 | PMLSR1924740 |  | 0 | MLS SCOPE: WATER HEATER REPLACEMENT
010-071544-00 | 010-M034-17300 | 2024-01-24 | EMLSR2404570 |  | 0 | BUILDING PERMIT/PLAN REVIEW: PLEX2403839 MLS SCOPE: ELECTRIC FOR SOLAR PHOTOVOLTAIC (PV) SYSTEM
010-071544-00 | 010-M034-17300 | 2024-01-24 | EMLSR2404566 |  | 0 | BUILDING PERMIT/PLAN REVIEW: PLEX2403839 MLS SCOPE: ELECTRIC FOR SOLAR PHOTOVOLTAIC (PV) SYSTEM
010-071546-00 | 010-M034-17500 | 2019-01-01 |  | REVI
010-071548-00 | 010-M034-17700 | 2024-06-19 | PMLSR2425116 |  | 0 | MLS Scope: Water Heater Replacement
010-071549-00 | 010-M034-17800 | 2023-04-20 | MMLSR2316418 |  | 0 | MLS Scope: Replacement of a Single Furnace, A/C and/or Heat Pump License Number: H00855 ¦ Scope Item: air conditioning (including condensers, evaporators, compressors) License Number: H00855 ¦ Scope Item: furnaces / air handlers / RTUs
010-071550-00 | 010-M034-17900 | 2021-03-26 | RSWDR2110839 |  | 7150 | Remove existing shingle roof to deck and replace with new felt underlayment, ice barrier membrane at eave, necessary flashings, and new asphalt shingles. Work to comply with RCO chapter 9 & Manufacture installation instructions.
010-071553-00 | 010-M034-18200 | 2020-10-12 | RSWDR2005168 |  | 6449 | REMOVE EXISTING 11 WINDOW(S), 0 DOOR(S) AND REPLACE WITH NEW. WORK TO COMPLY WITH RCO 612, RCO 308, AND RCO 113.6.1 WITH A U VALUE OF 0.35 OR BETTER.
010-071553-00 | 010-M034-18200 | 2024-01-31 | EMEPR2405356 |  | 0 | BUILDING PERMIT/PLAN REVIEW: PMEPI2405205 INSTALL DEDICATED GFI FOR SUMP PUMP.
010-071553-00 | 010-M034-18200 | 2024-01-30 | PMEPI2405205 |  | 5420 | ALTER ONE FAMILY 1 STORY DWELLING BY INSTALLING SUMP PUMP AND PIT ONLY
010-071554-00 | 010-M034-18300 | 2024-07-01 | EMEPR2427144 |  | 0 | Install solar storage batteries and upgraded inverter to existing residential solar panel PV system.
010-071554-00 | 010-M034-18300 | 2022-03-23 | EMLSR2212263 |  | 0 | BUILDING PERMIT/PLAN REVIEW: PLEX2210953 MLS SCOPE: ELECTRIC FOR SOLAR PHOTOVOLTAIC (PV) SYSTEM
010-071554-00 | 010-M034-18300 | 2021-09-28 | EMEPR2138349 |  | 0 | INSTALL 200 AMP SERVICE, GROUND AND BOND TO CODE
010-071556-00 | 010-M034-18500 | 2020-11-25 | PMLSR2024778 |  | 0 | MLS SCOPE: WATER HEATER REPLACEMENT
010-071556-00 | 010-M034-18500 | 2021-08-16 | EMLSR2132274 |  | 0 | Building Permit/Plan Review: PLEX2130836 MLS Scope: Electric for Solar Photovoltaic (PV) System
010-071558-00 | 010-M034-09600 | 2022-11-18 | PMLSR2246376 |  | 0 | MLS Scope: Water Heater Replacement
010-071560-00 | 010-M034-09800 | 2024-04-11 | PMEPI2415012 |  | 4200 | INSTALL 5 LNFT OF INTERIOR PERIMETER DRAINAGE TO NEW SUMP PIT W/ NEW 50 SERIES .3HP ZOELLER SUMP PUMP/ DRAINAGE TO STREET / EXISTING ELECTRIC
010-071563-00 | 010-M034-10100 | 2023-04-21 | MMLSR2316589 |  | 0 | MLS Scope: Replacement of a Single Furnace, A/C and/or Heat Pump License Number: H00425 ¦ Scope Item: air conditioning (including condensers, evaporators, compressors)
010-071563-00 | 010-M034-10100 | 2021-12-16 | PMLSR2149271 |  | 0 | MLS SCOPE: WATER HEATER REPLACEMENT
010-071564-00 | 010-M034-10200 | 2024-04-30 | EMEPR2417552 |  | 0 | BUILDING PERMIT/PLAN REVIEW: PMEPI2417493 INSTALL DEDICATED GFI FOR SUMP PUMP.
010-071564-00 | 010-M034-10200 | 2024-04-30 | PMEPI2417493 |  | 5416 | ALTER ONE FAMILY 1 STORY DWELLING BY INSTALLING SUMP PUMP AND PIT ONLY
010-071565-00 | 010-M034-10300 | 2021-09-10 | MMLSR2135810 |  | 0 | MLS Scope: Replacement of a Single Furnace, A/C and/or Heat Pump License Number: H00425 ¦ Scope Item: air conditioning (including condensers, evaporators, compressors)
010-071565-00 | 010-M034-10300 | 2020-07-31 | RSWDR2003647 |  | 64695 | REMOVE EXISTING 16 WINDOW(S), 3 DOOR(S) AND REPLACE WITH NEW. WORK TO COMPLY WITH RCO 612, RCO 308, AND RCO 113.6.1 WITH A U VALUE OF 0.35 OR BETTER.WINDOWS INFO: REPLACEMENTS ARE ALL MARVIN ULTIMATE DOUBLE HUNG. INTERIOR IS PAINTED WHITE PINE AND EXTER
010-071568-00 | 010-M034-10600 | 2020-08-06 | ALTR2007273 |  | 28000 | PLAN APPROVAL: FINAL REVIEWED FOR COMPLIANCE UNDER: 2019 RESIDENTIAL CODE OF OHIO USE/OCCUPANCY GROUP: 1, 2, 3 FAMILY DWELLING CONSTRUCTION TYPE: V-B DESCRIPTION OF WORK: ALTER A 2 STORY FRAMED, 1 FAMILY DWELLING BY BUILDING A 20’X28’ DETACHED G
010-071568-00 | 010-M034-10600 | 2023-02-18 | MMLSR2308102 |  | 0 | MLS Scope: Replacement of a Single Furnace, A/C and/or Heat Pump License Number: H01006 ¦ Scope Item: air conditioning (including condensers, evaporators, compressors)
010-071568-00 | 010-M034-10600 | 2020-09-11 | EMEPR2018753 |  | 0 | BUILDING PERMIT/PLAN REVIEW: ALTR2007273 WIRE NEW BUILD GARAGE RUN UNDERGROUND SUB-SERVICE FOR 100 AMP SUB-PANEL
010-071568-00 | 010-M034-10600 | 2020-11-11 | EMEPR2023752 |  | 0 | REPLACE EXISTING 100 AMP PANEL WITH 200 AMP PANEL INCLUDING METER CAN, AND MAST.
010-071568-00 | 010-M034-10600 | 2024-10-15 | PMEPI2441412 |  | 5958 | ALTER ONE FAMILY 1 STORY DWELLING BY INSTALLING SUMP PUMP AND PIT ONLY
010-071568-00 | 010-M034-10600 | 2024-10-16 | EMEPR2441571 |  | 0 | Building Permit/Plan Review: pmepi2441412 Install dedicated gfi for sump pump.
010-071569-00 | 010-M034-10700 | 2023-09-27 | EMEPR2341195 |  | 0 | Replace 100 AMP panel, AFCI breakers, meter base, service entry wire, complete grounding system, whole home surge protector
010-071569-00 | 010-M034-10700 | 2021-08-16 | RSWDR2132246 |  | 3975 | Remove existing 5 window(s), 0 door(s) and replace with new. Work to comply with RCO 612, RCO 308, and RCO 113.6.1 with a U Value of 0.35 or Better.
010-071570-00 | 010-M034-10800 | 2020-12-08 | MMLSR2025488 |  | 0 | MLS Scope: Replacement of a Single Furnace, A/C and/or Heat Pump License Number: H00855 ¦ Scope Item: air conditioning (including condensers, evaporators, compressors) License Number: H00855 ¦ Scope Item: furnaces / air handlers / RTUs
010-071570-00 | 010-M034-10800 | 2023-12-04 | RSWDR2350356 |  | 10025 | REMOVE EXISTING SHINGLE ROOF TO DECK AND REPLACE WITH NEW FELT UNDERLAYMENT, ICE BARRIER MEMBRANE AT EAVE, NECESSARY FLASHINGS, AND NEW ASPHALT SHINGLES. WORK TO COMPLY WITH RCO CHAPTER 9 & MANUFACTURE INSTALLATION INSTRUCTIONS.ROOF INFO: TEAR OFF SHINGL
010-071574-00 | 010-M034-11200 | 2019-06-07 | ALTR1905713 |  | 17780 | ALT SINGLE FAMILY DWG BY INSTALLING INTERIOR PERIMETER DRAIN SUMP WELL AND PUMP. SEPARATE ELECTRIC REQUIRED FOR PUMP ELECTRIC IF NEEDED.
010-071575-00 | 010-M034-11300 | 2019-06-10 | RSWDR1902782 |  | 8000 | Remove existing shingle roof to deck and replace with new felt underlayment, ice barrier membrane at eave, necessary flashings, and new asphalt shingles. Work to comply with RCO chapter 9 & Manufacture installation instructions.
010-071578-00 | 010-M034-11600 | 2022-07-15 | PMLSR2228716 |  | 0 | MLS SCOPE: WATER HEATER REPLACEMENT
010-071579-00 | 010-M034-11700 | 2019-09-04 | PMLSR1917743 |  | 0 | MLS SCOPE: WATER HEATER REPLACEMENT
010-071580-00 | 010-M034-11800 | 2020-12-28 | RSWDR2006618 |  | 861 | Remove existing 1 window(s), 0 door(s) and replace with new. Work to comply with RCO 612, RCO 308, and RCO 113.6.1 with a U Value of 0.35 or Better.Windows Info: Remove existing 1 window(s), 0 door(s) and replace with new. Work to comply with RCO 612, R
010-071580-00 | 010-M034-11800 | 2024-09-17 | PMEPI2437687 |  | 7094 | ALTER ONE FAMILY 1 STORY DWELLING BY INSTALLING SUMP PUMP AND PIT ONLY
010-071580-00 | 010-M034-11800 | 2024-09-17 | EMEPR2437783 |  | 0 | BUILDING PERMIT/PLAN REVIEW: PMEPI2437687 INSTALL DEDICATED GFI FOR SUMP PUMP.
010-071582-00 | 010-M034-12000 | 2024-02-07 | EMEPR2406322 |  | 0 | BUILDING PERMIT/PLAN REVIEW: PMEPI2406202 INSTALL DEDICATED GFI FOR SUMP PUMP.
010-071582-00 | 010-M034-12000 | 2024-05-13 | EMEPR2419359 |  | 0 | REPLACE METER WITH NEW 200A SURFACE MOUNT METER/MAIN COMBINATION PANEL.
010-071582-00 | 010-M034-12000 | 2024-05-21 | EMLSR2420766 |  | 0 | BUILDING PERMIT/PLAN REVIEW: PLEX2419383 MLS SCOPE: ELECTRIC FOR SOLAR PHOTOVOLTAIC (PV) SYSTEM
010-071582-00 | 010-M034-12000 | 2024-02-07 | PMEPI2406202 |  | 5497 | ALTER ONE FAMILY 1 STORY DWELLING BY INSTALLING SUMP PUMP AND PIT ONLY
010-071582-00 | 010-M034-12000 | 2024-06-06 | EMEPR2423273 |  | 0 | PANEL UPGRADE FROM 100 TO 200 AMPS, UPDATE GROUNDING AND BONDING, UPDATE WEATHER HEAD. *NOTE THAT WITH 2023 NATIONAL ELECTRIC CODE THAT INSTALLATION MUST COMPLY WITH NEC 230.85(C) FOR EXTERIOR EMERGENCY DISCONNECT REQUIREMENT.
010-071582-00 | 010-M034-12000 | 2022-07-22 | MMLSR2229759 |  | 0 | MLS SCOPE: REPLACEMENT OF A SINGLE FURNACE LICENSE NUMBER: H00359 ¦ SCOPE ITEM: FURNACES / AIR HANDLERS / RTUS
010-071582-00 | 010-M034-12000 | 2022-01-26 | MMEPR2204758 |  | 0 | INSTALL DUCTLESS MINI SPLIT LICENSE NUMBER: H00020 ¦ SCOPE ITEM: HEAT PUMPS / GROUND SOURCE HEAT PUMPS
010-071582-00 | 010-M034-12000 | 2019-01-16 | RSWDR1900190 |  | 5200 | Install new asphalt shingle roof over existing roof. Two asphalt shingle roofs maximum permitted per RCO 907.3. Work to comply with RCO chapter 9. Roof Info: LAY OVER WITH METAL.
010-071583-00 | 010-M034-12100 | 2021-08-06 | MMLSR2131013 |  | 0 | MLS Scope: Replacement of a Single A/C Unit or Heat Pump License Number: H00287 ¦ Scope Item: air conditioning (including condensers, evaporators, compressors)
010-071584-00 | 010-M034-12200 | 2024-09-30 | RSWDR2439583 |  | 71000 | REMOVE EXISTING 16 WINDOW(S), 0 DOOR(S) AND REPLACE WITH NEW. WORK TO COMPLY WITH RCO 612, RCO 308, AND RCO 113.6.1 WITH A U VALUE OF 0.35 OR BETTER.
010-071586-00 | 010-M034-12400 | 2021-05-21 | PMLSR2118745 |  | 0 | MLS Scope: Water Heater Replacement
010-071586-00 | 010-M034-12400 | 2020-09-21 | PMEPR2019457 |  | 0 | WATER IS COMING UP THROUGH THE CRACK WHEN SINK IS USED. KITCHEN SINK DRAIN LINE SEEMS TO BE APPROXIMATELY 15 FEET LONG. WE WILL BE INSTALLING A NEW PLASTIC DRAIN LINE UNDERNEATH OF CONCRETE CONNECTING INTO 4 INCH CAST-IRON DRAIN SYSTEM. WE WILL BE REPLA
010-071587-00 | 010-M034-12500 | 2020-06-05 | ALTR2004882 |  | 11000 | ALTER SINGLE STORY SFD BY INSTALLING 130 LF OF IMG BASEMENT GUTTER INTERIOR PERIMETER DRAIN SUMP WELL AND PUMP. SEPARATE ELECTRIC REQUIRED FOR PUMP ELECTRIC IF NEEDED. UNFINISHED BASEMENT.
010-071587-00 | 010-M034-12500 | 2020-06-25 | EMEPR2012563 |  | 0 | BUILDING PERMIT/PLAN REVIEW: ALTR2004882 INSTALL ELECTRIC OUTLET FOR SUMP PUMP IN BASEMENT
010-071587-00 | 010-M034-12500 | 2023-08-04 | RSWDR2332876 |  | 9837 | REMOVE EXISTING SHINGLE ROOF TO DECK AND REPLACE WITH NEW FELT UNDERLAYMENT, ICE BARRIER MEMBRANE AT EAVE, NECESSARY FLASHINGS, AND NEW ASPHALT SHINGLES. WORK TO COMPLY WITH RCO CHAPTER 9 & MANUFACTURE INSTALLATION INSTRUCTIONS.
010-071590-00 | 010-M034-12800 | 2022-06-27 | MMLSR2225901 |  | 0 | MLS SCOPE: REPLACEMENT OF A SINGLE FURNACE, A/C AND/OR HEAT PUMP LICENSE NUMBER: H00286 ¦ SCOPE ITEM: HEAT PUMPS / GROUND SOURCE HEAT PUMPS
010-071591-00 | 010-M034-12900 | 2020-06-12 | MMLSR2011353 |  | 0 | MLS SCOPE: REPLACEMENT OF A SINGLE FURNACE, A/C AND/OR HEAT PUMP LICENSE NUMBER: H00846 ¦ SCOPE ITEM: FURNACES / AIR HANDLERS / RTUS
010-071591-00 | 010-M034-12900 | 2019-10-17 | PMLSR1921295 |  | 0 | MLS SCOPE: WATER HEATER REPLACEMENT
010-071592-00 | 010-M034-13000 | 2023-12-27 | MMLSR2352962 |  | 0 | MLS SCOPE: REPLACEMENT OF A SINGLE FURNACE LICENSE NUMBER: H00150 ¦ SCOPE ITEM: FURNACES / AIR HANDLERS / RTUS
010-071594-00 | 010-M034-13200 | 2024-06-13 | RSWDR2424312 |  | 18000 | REMOVE EXISTING SHINGLE ROOF TO DECK AND REPLACE WITH NEW FELT UNDERLAYMENT, ICE BARRIER MEMBRANE AT EAVE, NECESSARY FLASHINGS, AND NEW ASPHALT SHINGLES. WORK TO COMPLY WITH RCO CHAPTER 9 & MANUFACTURE INSTALLATION INSTRUCTIONS.
010-071594-00 | 010-M034-13200 | 2023-05-18 | EMEPR2320620 |  | 0 | INSTALLATION OF A 14KW HOME STANDBY GENERATOR WITH A 200 AMP AUTOMATIC TRANSFER SWITCH. LOAD CALCULATIONS REQUIRED AT TIME OF INSPECTION.
010-071594-00 | 010-M034-13200 | 2023-05-18 | MMEPR2320622 |  | 0 | INSTALLATION OF 25 FEET, 1-INCH, CSST FROM GAS CONNECTION IN HOME RAN TO 1-INCH, BLACK IRON PIPING INSTALLED ALL OUTSIDE AND ABOVEGROUND, TO HOME STANDBY GENERATOR. LICENSE NUMBER: P00723 ¦ SCOPE ITEM: FUEL GAS OR LP GAS
010-071595-00 | 010-M034-13300 | 2022-04-12 | PMLSR2215107 |  | 0 | MLS SCOPE: WATER HEATER REPLACEMENT
010-071595-00 | 010-M034-13300 | 2023-11-27 | MMLSR2349364 |  | 0 | MLS Scope: Replacement of a Single Furnace, A/C and/or Heat Pump License Number: H00434 ¦ Scope Item: air conditioning (including condensers, evaporators, compressors) License Number: H00434 ¦ Scope Item: furnaces / air handlers / RTUs
010-071596-00 | 010-M034-13400 | 2021-11-30 | MMLSR2147190 |  | 0 | MLS SCOPE: REPLACEMENT OF A SINGLE FURNACE, A/C AND/OR HEAT PUMP LICENSE NUMBER: H01006 ¦ SCOPE ITEM: AIR CONDITIONING (INCLUDING CONDENSERS, EVAPORATORS, COMPRESSORS)
010-071597-00 | 010-M034-13500 | 2024-06-13 | PMEPI2424295 |  | 13546 | ALTER ONE FAMILY 2 STORY DWELLING BY INSTALLING INTERIOR PERIMETER DRAIN AND SUMP PUMP
010-071597-00 | 010-M034-13500 | 2024-06-13 | EMEPR2424394 |  | 0 | BUILDING PERMIT/PLAN REVIEW: PMEPI2424295 INSTALL DEDICATED GFI FOR SUMP PUMP.
010-071597-00 | 010-M034-13500 | 2024-03-29 | MMLSR2413392 |  | 0 | MLS Scope: Replacement of a Single Furnace, A/C and/or Heat Pump License Number: H01127 ¦ Scope Item: air conditioning (including condensers, evaporators, compressors)
010-071598-00 | 010-M034-13600 | 2024-04-05 | PMEPI2414243 |  | 6097 | ALTER ONE FAMILY 2 STORY DWELLING BY INSTALLING SUMP PUMP AND PIT ONLY
010-071598-00 | 010-M034-13600 | 2024-04-05 | EMEPR2414309 |  | 0 | BUILDING PERMIT/PLAN REVIEW: PMEPI2414243 INSTALL DEDICATED GFI FOR SUMP PUMP.
010-071600-00 | 010-M034-13800 | 2021-07-06 | RSWDR2125726 |  | 14934 | Remove existing shingle roof to deck and replace with new felt underlayment, ice barrier membrane at eave, necessary flashings, and new asphalt shingles. Work to comply with RCO chapter 9 & Manufacture installation instructions.Roof Info: Shingle tear-of
010-071601-00 | 010-M145-13000 | 2021-10-10 | PMLSR2140078 |  | 0 | MLS Scope: Water Heater Replacement
010-071601-00 | 010-M145-13000 | 2024-06-20 | PMEPI2425319 |  | 5503 | ALTER ONE FAMILY 1 STORY DWELLING BY INSTALLING SUMP PUMP AND PIT ONLY
010-071601-00 | 010-M145-13000 | 2024-06-20 | EMEPR2425436 |  | 0 | Building Permit/Plan Review: pmepi2425319 Install dedicated gfi for sump pump.
010-071602-00 | 010-M034-13900 | 2022-07-05 | RSWDR2227024 |  | 23000 | REMOVE EXISTING SHINGLE ROOF TO DECK AND REPLACE WITH NEW FELT UNDERLAYMENT, ICE BARRIER MEMBRANE AT EAVE, NECESSARY FLASHINGS, AND NEW ASPHALT SHINGLES. WORK TO COMPLY WITH RCO CHAPTER 9 & MANUFACTURE INSTALLATION INSTRUCTIONS.
010-071602-00 | 010-M034-13900 | 2022-03-18 | MMLSR2211668 |  | 0 | MLS SCOPE: REPLACEMENT OF A SINGLE FURNACE, A/C AND/OR HEAT PUMP LICENSE NUMBER: H00150 ¦ SCOPE ITEM: FURNACES / AIR HANDLERS / RTUS
010-071602-00 | 010-M034-13900 | 2022-07-28 | EMEPR2230505 |  | 0 | REPLACE 100 AMP SERVICE AND UPDATE GROUNDING
010-071604-00 | 010-M034-14100 | 2019-09-10 | MMLSR1918187 |  | 0 | MLS SCOPE: REPLACEMENT OF A SINGLE FURNACE, A/C AND/OR HEAT PUMP LICENSE NUMBER: H00434 ¦ SCOPE ITEM: AIR CONDITIONING (INCLUDING CONDENSERS, EVAPORATORS, COMPRESSORS) LICENSE NUMBER: H00434 ¦ SCOPE ITEM: FURNACES / AIR HANDLERS / RTUS
010-071606-00 | 010-M034-14200 | 2024-11-21 | ALTR2446266 |  | 2500 | ALTER A 2 STORY FRAMED, 1 FAMILY DWELLING BY INSTALLING 1 HELICAL PIERS ON THE BASEMENT FOUNDATION WALL OF RESIDENCE PER PLAN. PUSH PIER FOUNDATION SYSTEM REQUIRES THAT A DESIGN/PROFESSIONAL OR AN APPROVED SPECIAL INSPECTOR SUBMITS TO THE BUILDING INS
010-071608-00 | 010-M033-14300 | 2021-08-27 | RSWDR2134121 |  | 13258 | Remove existing shingle roof to deck and replace with new felt underlayment, ice barrier membrane at eave, necessary flashings, and new asphalt shingles. Work to comply with RCO chapter 9 & Manufacture installation instructions.
010-071609-00 | 010-M033-14400 | 2023-10-09 | EMEPR2342847 |  | 0 | Building Permit/Plan Review: PLEX2341432 Residential photovoltaic, roof mounted solar installation 5.60kW
010-071611-00 | 010-M033-14600 | 2024-01-30 | PMEPR2405284 |  | 0 | STATUS CHANGE: 1/31/2024 - Duplicate permit, voiding permit and transferring 1 trip to permit PMEPR2404485. Building Permit/Plan Review: ALTR2403145 Visual Shower Pan Inspection, Partial Inspection (Rough Passed)
010-071611-00 | 010-M033-14600 | 2023-11-08 | RSWDR2347413 |  | 10783 | Remove existing shingle roof to deck and replace with new felt underlayment, ice barrier membrane at eave, necessary flashings, and new asphalt shingles. Work to comply with RCO chapter 9 & Manufacture installation instructions.Roof Info: House and Detac
010-071611-00 | 010-M033-14600 | 2024-01-11 | ALTR2403145 |  | 43000 | Plan Approval: Final Reviewed For Compliance Under: 2019 Residential Code Of Ohio Description Of Work: Alter a 2 Story Frame, 1 Family Dwelling by renovating existing 2nd floor master bathroom by removing tub and adding laundry per approved plans. El
010-071611-00 | 010-M033-14600 | 2024-01-22 | EMEPR2404673 |  | 0 | Building Permit/Plan Review: ALTR2403145 Wiring for remodeled bathroom
010-071611-00 | 010-M033-14600 | 2024-03-07 | MMEPR2410309 |  | 0 | Building Permit/Plan Review: Altr2403145 Install dryer vent License Number: H00625 ¦ Scope Item: ductwork / dampers
010-071611-00 | 010-M033-14600 | 2024-01-23 | PMEPR2404485 |  | 0 | Building Permit/Plan Review: ALTR2403145 REMODEL ON 2ND FLOOR MASTER BATH
010-071611-00 | 010-M033-14600 | 2020-12-23 | RSWDR2006611 |  | 21500 | Remove existing 9 window(s), 1 door(s) and replace with new. Work to comply with RCO 612, RCO 308, and RCO 113.6.1 with a U Value of 0.35 or Better.Windows Info: REPLACEMENT WILL BE MARVIN ULTIMATE G2 DOUBLE HUNG WITH STONE WHITE EXTRUDED ALUMINUM CLAD
010-071612-00 | 010-M033-14700 | 2019-04-15 | EMEPR1906926 |  | 0 | BUILDING PERMIT/PLAN REVIEW: ALTR1901902 FINISHED BASEMENT
010-071612-00 | 010-M033-14700 | 2019-03-08 | ALTR1901902 |  | 22021 | ALTER A 2 STY SINGLE FAM DWG BY ADDING FULL BATHROOM TO EXISTING BASEMENT. PLUMBING & ELECTRICAL PERMITS TO BE PULLED SEPARATELY. INSPECTIIONS REQUIRED.PLANS REVISED ON 3-19-19 . SCOPE OF THE WORK NOW INCLUDES ADDING A FINISH REC ROOM AREA IN THE BASEMENT
010-071612-00 | 010-M033-14700 | 2019-03-26 | PMEPR1905604 |  | 0 | BUILDING PERMIT/PLAN REVIEW: ALTR1901902 INSTALL NEW BATHROOM IN BASEMENT CONSISTING OF A TUB, TOILET AND LAVATORY AND TYING INTO EXISTING BUILDING DRAIN UNDER CONCRETE. REROUTING EXISTING KITCHEN SINK DRAIN INTO NEW PLUMBING SYSTEM
010-071612-00 | 010-M033-14700 | 2019-04-10 | MMEPR1906649 |  | 0 | BUILDING PERMIT/PLAN REVIEW: ALTR1901902 BASEMENT REMODEL - INSTALL (2) DEVICES; VENT BATH FAN; CA192276-R LICENSE NUMBER: H00140 ¦ SCOPE ITEM: DUCTWORK / DAMPERS
010-071613-00 | 010-M033-14800 | 2021-03-16 |  |  |  | DET GARAGE
010-071613-00 | 010-M033-14800 | 2020-10-18 | ALTR2010010 |  | 25000 | PLAN APPROVAL: FINAL REVIEWED FOR COMPLIANCE UNDER: 2019 RESIDENTIAL CODE OF OHIO USE/OCCUPANCY GROUP: 1, 2, 3 FAMILY DWELLING CONSTRUCTION TYPE: V-B DESCRIPTION OF WORK: ALTER A 1 STORY FRAMED, 1 FAMILY DWELLING BY BUILDING A 22’22’ DETACHED G
010-071613-00 | 010-M033-14800 | 2020-12-02 | EMEPR2025166 |  | 0 | BUILDING PERMIT/PLAN REVIEW: ALTR2010010 INSTALL NEW ELECTRIC TO DETACHED GARAGE
010-071613-00 | 010-M033-14800 | 2019-02-05 | MMLSR1902320 |  | 0 | MLS SCOPE: REPLACEMENT OF A SINGLE FURNACE, A/C AND/OR HEAT PUMP LICENSE NUMBER: H00434 ¦ SCOPE ITEM: AIR CONDITIONING (INCLUDING CONDENSERS, EVAPORATORS, COMPRESSORS) LICENSE NUMBER: H00434 ¦ SCOPE ITEM: FURNACES / AIR HANDLERS / RTUS
010-071613-00 | 010-M033-14800 | 2024-02-28 | EMEPR2409142 |  | 0 | BUILDING PERMIT/PLAN REVIEW: PMEPI2409042 INSTALL DEDICATED GFI FOR SUMP PUMP.
010-071613-00 | 010-M033-14800 | 2024-02-28 | PMEPI2409042 |  | 6575 | ALTER ONE FAMILY 2 STORY DWELLING BY INSTALLING SUMP PUMP AND PIT ONLY
010-071614-00 | 010-M033-14900 | 2024-05-17 | RSWDR2420181 |  | 1208 | Remove existing 0 window(s), 1 door(s) and replace with new. Work to comply with RCO 612, RCO 308, and RCO 113.6.1 with a U Value of 0.35 or Better.
010-071615-00 | 010-M033-15500 | 2023-06-13 | PMLSR2324635 |  | 0 | MLS SCOPE: WATER HEATER REPLACEMENT
010-071616-00 | 010-M033-15600 | 2022-04-11 | RSWDR2214935 |  | 8456 | REMOVE EXISTING 15 WINDOW(S), 0 DOOR(S) AND REPLACE WITH NEW. WORK TO COMPLY WITH RCO 612, RCO 308, AND RCO 113.6.1 WITH A U VALUE OF 0.35 OR BETTER.WINDOWS INFO: REMOVE AND REPLACE WINDOWS IN HOME LIKE FOR LIKE REMOVE EXISTING EXTERIOR WALL COVERING
010-071616-00 | 010-M033-15600 | 2021-02-12 | EMEPR2105323 |  | 0 | Building Permit/Plan Review: PMEPI2103591 Install electric outlet in basement for sump pump
010-071616-00 | 010-M033-15600 | 2021-02-01 | PMEPI2103591 |  | 2800 | ALT 2 STY SINGLE FAMILY DWG BY INSTALLING SUMP WELL & PUMP FOR BLUEPRINT COLUMBUS. UNFINISHED BASEMENT. SEPARATE ELECTRIC REQUIRED FOR PUMP ELECTRIC IF NEEDED.
010-071616-00 | 010-M033-15600 | 2022-09-11 | EMEPR2236573 |  | 0 | UPGRADE PANEL, METER, RISER FROM 100A TO 200A. ADD 2 NEW GROUND RODS, BOND WATER METER.
010-071616-00 | 010-M033-15600 | 2024-07-25 | MMLSR2430020 |  | 0 | Replacement of a Single Furnace, A/C and/or Heat Pump License Number: H00625
010-071617-00 | 010-M033-15700 | 2019-11-26 | PMEPR1924602 |  | 0 | BUILDING PERMIT/PLAN REVIEW: ALTR1912593 SINGLE ITEM REPLACEMENT CLEAN OUT/ FLOOR DRAIN AND ASSOCIATED FITTINGS.
010-071617-00 | 010-M033-15700 | 2019-11-26 | EMEPR1924603 |  | 0 | BUILDING PERMIT/PLAN REVIEW: ALTR1912593 INSTALL ELECTRIC OUTLET FOR SUMP PUMP
010-071617-00 | 010-M033-15700 | 2019-11-26 | ALTR1912593 |  | 4000 | ALTER 2 STORY SINGLE FAMILY DWELLING BY INSTALLING SUMP WELL AND PUMP. SEPARATE ELECTRIC REQUIRED FOR PUMP ELECTRIC IF NEEDED.
010-071619-00 | 010-M033-15900 | 2021-08-20 | RSWDR2132976 |  | 10391 | Remove existing shingle roof to deck and replace with new felt underlayment, ice barrier membrane at eave, necessary flashings, and new asphalt shingles. Work to comply with RCO chapter 9 & Manufacture installation instructions.Roof Info: Shingle tear-of
010-071619-00 | 010-M033-15900 | 2022-10-17 | RSWDR2241619 |  | 13381 | REMOVE EXISTING 12 WINDOW(S), 0 DOOR(S) AND REPLACE WITH NEW. WORK TO COMPLY WITH RCO 612, RCO 308, AND RCO 113.6.1 WITH A U VALUE OF 0.35 OR BETTER.
010-071619-00 | 010-M033-15900 | 2022-08-30 | EMLSR2235112 |  | 0 | BUILDING PERMIT/PLAN REVIEW: PLEX2233222 MLS SCOPE: ELECTRIC FOR SOLAR PHOTOVOLTAIC (PV) SYSTEM
010-071620-00 | 010-M033-16000 | 2019-02-07 | MMEPR1902536 |  | 0 | BUILDING PERMIT/PLAN REVIEW: RBLD1808476 REMOVE EXISTING HVAC REGISTER TO KITCHEN. INSTALL TWO HVAC REGISTERS IN KITCHEN, ONE HVAC REGISTER IN FIRST FLOOR BATHROOM, ONE HVAC DIFFUSER IN CRAWL SPACE. CONNECT NEW REGISTERS TO EXISTING SYSTEM AND EXTEND DU
010-071620-00 | 010-M033-16000 | 2023-11-22 | EMEPR2349260 |  | 0 | Building Permit/Plan Review: PLEX2348254 Roof Mounted Residential Solar, 6.885 kW PV System Size, 17 Panels, 1 Inverter
010-071621-00 | 010-M033-16100 | 2023-06-28 | MMLSR2326779 |  | 0 | MLS Scope: Replacement of a Single Furnace, A/C and/or Heat Pump License Number: H00286 ¦ Scope Item: air conditioning (including condensers, evaporators, compressors)
010-071622-00 | 010-M033-16200 | 2020-10-07 | EMEPR2020782 |  | 0 | BUILDING PERMIT/PLAN REVIEW: ADDR2007731 WIRE A PORCH
010-071622-00 | 010-M033-16200 | 2020-08-18 | ADDR2007731 |  | 49777 | *REVISION 9/24/2020 ACC: CHANGE RIDGE BEAM CONNECTION TO NEW APPROVED PLANS* PLAN APPROVAL: FINAL REVIEWED FOR COMPLIANCE UNDER: 2019 RESIDENTIAL CODE OF OHIO USE/OCCUPANCY GROUP: 1, 2, 3 FAMILY DWELLING CONSTRUCTION TYPE: V-B DESCRIPTION OF
010-071622-00 | 010-M033-16200 | 2023-02-02 | RSWDR2306099 |  | 1655 | Remove existing 3 window(s), 0 door(s) and replace with new. Work to comply with RCO 612, RCO 308, and RCO 113.6.1 with a U Value of 0.35 or Better.
010-071624-00 | 010-M033-16400 | 2022-09-12 | MMLSR2236751 |  | 0 | MLS SCOPE: REPLACEMENT OF A SINGLE FURNACE, A/C AND/OR HEAT PUMP LICENSE NUMBER: H00287 ¦ SCOPE ITEM: AIR CONDITIONING (INCLUDING CONDENSERS, EVAPORATORS, COMPRESSORS)
010-071624-00 | 010-M033-16400 | 2021-02-06 | EMEPR2104447 |  | 0 | Service upgrade and panel replacement from 100A to 200A. New OH riser conduit, meter base, panel, grounding. No additional loads.
010-071625-00 | 010-M033-16500 | 2021-10-19 | PMLSR2141209 |  | 0 | MLS Scope: Water Heater Replacement
010-071625-00 | 010-M033-16500 | 2024-07-24
010-071625-00 | 010-M033-16500 | 2023-09-01 | PMEPR2337390 |  | 0 | BUILDING PERMIT/PLAN REVIEW: ALTR2337252 ALTR2337252 PLUMBING INSTALLED PER BUILDING PLANS
010-071625-00 | 010-M033-16500 | 2023-09-19 | MMEPR2339705 |  | 0 | BUILDING PERMIT/PLAN REVIEW: ALTR2337252 VENT BATH FAN LICENSE NUMBER: H00197 ¦ SCOPE ITEM: DUCTWORK / DAMPERS
010-071625-00 | 010-M033-16500 | 2023-09-01 | EMEPR2337349 |  | 0 | BUILDING PERMIT/PLAN REVIEW: ALTR2337252 BATHROOM REMODEL
010-071625-00 | 010-M033-16500 | 2023-08-31 | ALTR2337252 |  | 45000 | PLAN APPROVAL: FINAL REVIEWED FOR COMPLIANCE UNDER: 2019 RESIDENTIAL CODE OF OHIO DESCRIPTION OF WORK: ALTER A 2 STORY FRAME, 1 FAMILY DWELLING BY ADDING 2ND FLOOR BATHROOM. ELECTRIC, MECHANICAL AND PLUMBING PERMITS REQUIRED. ELECTRICAL LIGHTING
010-071626-00 | 010-M033-16900 | 2020-06-10 | MMLSR2011069 |  | 0 | MLS SCOPE: REPLACEMENT OF A SINGLE FURNACE, A/C AND/OR HEAT PUMP LICENSE NUMBER: H00020 ¦ SCOPE ITEM: AIR CONDITIONING (INCLUDING CONDENSERS, EVAPORATORS, COMPRESSORS)
010-071627-00 | 010-M033-17100 | 2020-11-17 | MMEPR2024089 |  | 0 | BUILDING PERMIT/PLAN REVIEW: ADDR2008238 INSTALL WOOD BURNING FIREPLACE LICENSE NUMBER: HIC00487 ¦ SCOPE ITEM: FACTORY BUILT FIREPLACES (PRE-FAB)
010-071627-00 | 010-M033-17100 | 2020-11-11 | EMEPR2023705 |  | 0 | BUILDING PERMIT/PLAN REVIEW: ADDR2008238 WIRING OF PORCH
010-071627-00 | 010-M033-17100 | 2020-08-31 | ADDR2008238 |  | 46700 | PLAN APPROVAL: FINAL REVIEWED FOR COMPLIANCE UNDER: 2019 RESIDENTIAL CODE OF OHIO USE/OCCUPANCY GROUP: 1, 2, 3 FAMILY DWELLING CONSTRUCTION TYPE: V-B DESCRIPTION OF WORK: ALTER A 1 FAMILY DWELLING BY BUILDING A 14’X18’ PORCH ON THE REAR OF THE
010-071627-00 | 010-M033-17100 | 2024-06-04 | MMLSR2422870 |  | 0 | MLS Scope: Replacement of a Single Furnace, A/C and/or Heat Pump License Number: H00020 ¦ Scope Item: air conditioning (including condensers, evaporators, compressors)
010-071628-00 | 010-M033-17200 | 2023-10-29 | PMLSR2345881 |  | 0 | MLS Scope: Water Heater Replacement
010-071628-00 | 010-M033-17200 | 2023-11-29 | MMLSR2349687 |  | 0 | MLS SCOPE: REPLACEMENT OF A SINGLE FURNACE LICENSE NUMBER: H00020 ¦ SCOPE ITEM: FURNACES / AIR HANDLERS / RTUS
010-071630-00 | 010-M033-17400 | 2020-05-01 | MMLSR2008274 |  | 0 | MLS SCOPE: REPLACEMENT OF A SINGLE FURNACE, A/C AND/OR HEAT PUMP LICENSE NUMBER: H00150 ¦ SCOPE ITEM: FURNACES / AIR HANDLERS / RTUS
010-071630-00 | 010-M033-17400 | 2019-01-25 | PMEPR1901641 |  | 0 | BUILDING PERMIT/PLAN REVIEW: ALTR1900342 ALL PLUMBING WORK PERFORMED AS PER BUILDING PERMIT#ALTR1900342
010-071630-00 | 010-M033-17400 | 2019-02-05 | MMEPR1902350 |  | 0 | BUILDING PERMIT/PLAN REVIEW: ALTR1900342 VENT KITCHEN HOOD WITH WALL TERMINATION UNDER 400 CFM LICENSE NUMBER: H00516 ¦ SCOPE ITEM: VENTILATION SYSTEMS
010-071630-00 | 010-M033-17400 | 2019-01-25 | MMEPR1901646 |  | 0 | BUILDING PERMIT/PLAN REVIEW: ALTR1900342 INSTALL FLEX GAS LINE FOR NEW RANGE LICENSE NUMBER: P00085 ¦ SCOPE ITEM: FUEL GAS OR LP GAS
010-071630-00 | 010-M033-17400 | 2019-01-22 | EMEPR1901364 |  | 0 | BUILDING PERMIT/PLAN REVIEW: ALTR1900342 KITCHEN REMODEL
010-071630-00 | 010-M033-17400 | 2019-01-15 | ALTR1900342 |  | 37452 | ALTER 2 STORY SFD TO ADD NEW KITCHEN AREA INTO EXISTING PARLOR AREA PER PLAN. MECHANICAL, ELECTRICAL AND PLUMBING PERMITS ARE REQUIRED
010-071631-00 | 010-M033-17500 | 2020-06-16 | EMEPR2011561 |  | 0 | BUILDING PERMIT/PLAN REVIEW: ALTR2004485 INSTALLED ELECTRICAL OUTLET FOR SUMP PUMP.
010-071631-00 | 010-M033-17500 | 2020-05-21 | ALTR2004485 |  | 2800 | ALT 2 STY SINGLE FAMILY DWG BY INSTALLING INTERIOR PERIMETER DRAIN SUMP WELL AND PUMP. SEPARATE ELECTRIC REQUIRED FOR PUMP ELECTRIC. MLS
010-071632-00 | 010-M033-17600 | 2021-07-08 | RSWDR2126239 |  | 21662 | Remove existing shingle roof to deck and replace with new felt underlayment, ice barrier membrane at eave, necessary flashings, and new asphalt shingles. Work to comply with RCO chapter 9 & Manufacture installation instructions.
010-071632-00 | 010-M033-17600 | 2021-01-12 | PMLSR2100739 |  | 0 | MLS Scope: Water Heater Replacement
010-071632-00 | 010-M033-17600 | 2023-05-31 | ALTR2322325 |  | 10600 | PLAN APPROVAL: FINAL REVIEWED FOR COMPLIANCE UNDER: 2019 RESIDENTIAL CODE OF OHIO USE/OCCUPANCY GROUP: 1, 2, 3 FAMILY DWELLING CONSTRUCTION TYPE: V-B DESCRIPTION OF WORK: ALTER A 2 STORY FRAMED, 1 FAMILY DWELLING BY INSTALLING 8 INTELLIJACKS, IN
010-071633-00 | 010-M033-17700 | 2024-03-21 | RSWDR2412195 |  | 16363 | REMOVE EXISTING SHINGLE ROOF TO DECK AND REPLACE WITH NEW FELT UNDERLAYMENT, ICE BARRIER MEMBRANE AT EAVE, NECESSARY FLASHINGS, AND NEW ASPHALT SHINGLES. WORK TO COMPLY WITH RCO CHAPTER 9 & MANUFACTURE INSTALLATION INSTRUCTIONS.
010-071634-00 | 010-M033-17800 | 2020-09-03 | PMLSR2018214 |  | 0 | MLS SCOPE: BACK WATER VALVE
010-071635-00 | 010-M033-18600 | 2024-05-28 | RSWDR2421566 |  | 10139 | Remove existing 14 window(s), 2 door(s) and replace with new. Work to comply with RCO 612, RCO 308, and RCO 113.6.1 with a U Value of 0.35 or Better.
010-071636-00 | 010-M033-18800 | 2021-08-24 | MMLSR2133454 |  | 0 | MLS Scope: Replacement of a Single Furnace, A/C and/or Heat Pump License Number: H00150 ¦ Scope Item: furnaces / air handlers / RTUs
010-071637-00 | 010-M033-18900 | 2020-02-18 | RSWDR2000606 |  | 12790 | REMOVE EXISTING EXTERIOR WALL COVERING SYSTEM AND REPLACE WITH NEW EXTERIOR SIDING OVER AN APPROVED WATER-RESISTIVE BARRIER. WORK TO COMPLY WITH RCO 703.SIDING INFO: REMOVING ALUMINUM SIDING ON EACH ELEVATION AND REPLACING WITH VINYL SIDING.
010-071637-00 | 010-M033-18900 | 2021-06-01 | MMLSR2120236 |  | 0 | MLS Scope: Replacement of a Single A/C Unit or Heat Pump License Number: H00286 ¦ Scope Item: air conditioning (including condensers, evaporators, compressors)
010-071638-00 | 010-M033-19200 | 2023-02-15 | MMLSR2307620 |  | 0 | MLS Scope: Replacement of a Single Furnace License Number: H00425 ¦ Scope Item: furnaces / air handlers / RTUs
010-071640-00 | 010-M033-19500 | 2019-10-01 | MMLSR1919841 |  | 0 | MLS SCOPE: REPLACEMENT OF A SINGLE A/C UNIT OR HEAT PUMP LICENSE NUMBER: H00425 ¦ SCOPE ITEM: AIR CONDITIONING (INCLUDING CONDENSERS, EVAPORATORS, COMPRESSORS)
010-071642-00 | 010-M033-20200 | 2022-06-28 | MMLSR2226095 |  | 0 | MLS SCOPE: REPLACEMENT OF A SINGLE FURNACE, A/C AND/OR HEAT PUMP LICENSE NUMBER: H00425 ¦ SCOPE ITEM: AIR CONDITIONING (INCLUDING CONDENSERS, EVAPORATORS, COMPRESSORS)
010-071643-00 | 010-M033-20600 | 2019-11-12 | EMEPR1923311 |  | 0 | BUILDING PERMIT/PLAN REVIEW: ALTR1911247 INSTALL ELECTRIC OUTLET FOR SUMP PUMP
010-071643-00 | 010-M033-20600 | 2022-05-25 | MMLSR2221286 |  | 0 | MLS SCOPE: REPLACEMENT OF A SINGLE A/C UNIT OR HEAT PUMP LICENSE NUMBER: H00286 ¦ SCOPE ITEM: AIR CONDITIONING (INCLUDING CONDENSERS, EVAPORATORS, COMPRESSORS)
010-071643-00 | 010-M033-20600 | 2019-10-25 | ALTR1911247 |  | 3000 | ALTER A 2 STORY SINGLE FAMILY DWELLING BY INSTALLING SUMP AND WELL . SEPARATE ELECTRIC REQUIRED FOR PUMP IF NEEDED
010-071648-00 | 010-M034-04900 | 2020-09-25 | RSWDR2004836 |  | 8278 | REMOVE EXISTING SHINGLE ROOF TO DECK AND REPLACE WITH NEW FELT UNDERLAYMENT, ICE BARRIER MEMBRANE AT EAVE, NECESSARY FLASHINGS, AND NEW ASPHALT SHINGLES. WORK TO COMPLY WITH RCO CHAPTER 9 & MANUFACTURE INSTALLATION INSTRUCTIONS.
010-071648-00 | 010-M034-04900 | 2023-06-02 | MMLSR2322861 |  | 0 | MLS SCOPE: REPLACEMENT OF A SINGLE A/C UNIT OR HEAT PUMP LICENSE NUMBER: H00150 ¦ SCOPE ITEM: FURNACES / AIR HANDLERS / RTUS
010-071648-00 | 010-M034-04900 | 2023-01-30 | PMLSR2305515 |  | 0 | MLS SCOPE: WATER HEATER REPLACEMENT
010-071649-00 | 010-M034-05000 | 2023-05-01 | DECKR2318078 |  | 4912 | PLAN APPROVAL: FINAL REVIEWED FOR COMPLIANCE UNDER: 2019 RESIDENTIAL CODE OF OHIO USE/OCCUPANCY GROUP: 1, 2, 3 FAMILY DWELLING CONSTRUCTION TYPE: V-B DESCRIPTION OF WORK: ALTER A 1-FAMILY 2-STORY DWELLING BY BUILDING 10’X 21’ WOOD FRAME FREE STA
010-071649-00 | 010-M034-05000 | 2019-12-05 | MMLSR1925139 |  | 0 | MLS SCOPE: REPLACEMENT OF A SINGLE FURNACE, A/C AND/OR HEAT PUMP LICENSE NUMBER: H00169 ¦ SCOPE ITEM: FURNACES / AIR HANDLERS / RTUS
010-071649-00 | 010-M034-05000 | 2020-05-07 | RSWDR2001740 |  | 5220 | REMOVE EXISTING SHINGLE ROOF TO DECK AND REPLACE WITH NEW FELT UNDERLAYMENT, ICE BARRIER MEMBRANE AT EAVE, NECESSARY FLASHINGS, AND NEW ASPHALT SHINGLES. WORK TO COMPLY WITH RCO CHAPTER 9 & MANUFACTURE INSTALLATION INSTRUCTIONS.
010-071649-00 | 010-M034-05000 | 2024-09-05 | RSWDR2436220 |  | 4221 | REMOVE EXISTING 6 WINDOW(S), 1 DOOR(S) AND REPLACE WITH NEW. WORK TO COMPLY WITH RCO 612, RCO 308, AND RCO 113.6.1 WITH A U VALUE OF 0.35 OR BETTER.
010-071649-00 | 010-M034-05000 | 2024-03-07 |  |  |  | WDDK
010-071650-00 | 010-M034-05200 | 2022-01-14 | PMLSR2203548 |  | 0 | NULL MLS SCOPE: WATER HEATER REPLACEMENT
010-071650-00 | 010-M034-05200 | 2022-01-21 | PMEPR2204180 |  | 0 | REPLACING CORRODED/DEFECTIVE PIPING MATERIALS. REPLACING BRANCH LINES TO TOILET, LAVATORY SINK AND SHOWER. CONNECTING TO EXISTING SANITARY STACK AND VENT LINES. REPLACING LINES USING PVC PIPING MATERIALS, ALL MATERIALS APPROVED IN 702.1
010-071652-00 | 010-M034-05300 | 2021-08-06 | EMEPR2131035 |  | 0 | BUILDING PERMIT/PLAN REVIEW: ALTR2123021 KITCHEN AND DINING ROOM REMODEL
010-071652-00 | 010-M034-05300 | 2021-06-17 | ALTR2123021 |  | 28000 | PLAN APPROVAL: FINAL REVIEWED FOR COMPLIANCE UNDER: 2019 RESIDENTIAL CODE OF OHIO USE/OCCUPANCY GROUP: 1, 2, 3 FAMILY DWELLING CONSTRUCTION TYPE: V-B DESCRIPTION OF WORK: ALTER A 2 STORY FRAMED, 1 FAMILY DWELLING BY REMODELING KITCHEN AND DINING
010-071652-00 | 010-M034-05300 | 2023-01-20 | RSWDR2304304 |  | 13141 | Remove existing shingle roof to deck and replace with new felt underlayment, ice barrier membrane at eave, necessary flashings, and new asphalt shingles. Work to comply with RCO chapter 9 & Manufacture installation instructions.
010-071652-00 | 010-M034-05300 | 2020-04-20 | ALTR2003373 |  | 6000 | PLAN APPROVAL: FINAL REVIEWED FOR COMPLIANCE UNDER: 2019 RESIDENTIAL CODE OF OHIO USE/OCCUPANCY GROUP: 1, 2, 3 FAMILY DWELLING CONSTRUCTION TYPE: V-B DESCRIPTION OF WORK: BUILD A 2 STORY FRAMED, 1 FAMILY DWELLING BY BUILDING AN 8’X20’ WOOD FRAME
010-071652-00 | 010-M034-05300 | 2021-08-02 | MMEPR2130137 |  | 0 | BUILDING PERMIT/PLAN REVIEW: ALTR2123021 EXTEND SUPPLY TO SECOND FLOOR. EXTEND ONE SUPPLY TO NEW TOE KICK. VENT KITCHEN RAND HOOD TO THE OUTSIDE, LESS THAN 400CFM. LICENSE NUMBER: H00020 ¦ SCOPE ITEM: DUCTWORK / DAMPERS
010-071654-00 | 010-M034-05400 | 2024-03-01 | PMLSR2409488 |  | 0 | MLS Scope: Water Heater Replacement
010-071658-00 | 010-M034-05700 | 2023-04-06 | MMEPR2314525 |  | 0 | BUILDING PERMIT/PLAN REVIEW: ALTR2311573 RELOCATE ONE HEAT RUN FOR REMODEL LICENSE NUMBER: H00020 ¦ SCOPE ITEM: DUCTWORK / DAMPERS
010-071658-00 | 010-M034-05700 | 2023-04-03 | EMEPR2313840 |  | 0 | BUILDING PERMIT/PLAN REVIEW: ALTR2311573 ELECTRICAL WIRING FOR BATH, PER APPROVED DRAWINGS
010-071658-00 | 010-M034-05700 | 2023-03-15 | ALTR2311573 |  | 29000 | PLAN APPROVAL: FINAL REVIEWED FOR COMPLIANCE UNDER: 2019 RESIDENTIAL CODE OF OHIO DESCRIPTION OF WORK: ALTER A 2 STORY FRAME, 1 FAMILY DWELLING BY RENOVATING EXISTING BATHROOM PER APPROVED PLANS. MEP PERMITS REQUIRED. ELECTRICAL LIGHTING AND RECE
010-071658-00 | 010-M034-05700 | 2023-03-27 | PMEPR2313063 |  | 0 | BUILDING PERMIT/PLAN REVIEW: ALTR2311573 RELOCATE EXISTING PLUMBING IN SECOND FLOOR BATHROOM
010-071660-00 | 010-M034-05900 | 2022-10-17 | PMLSR2241732 |  | 0 | MLS SCOPE: WATER HEATER REPLACEMENT
010-071663-00 | 010-M034-06100 | 2023-03-30 | MMLSR2313455 |  | 0 | MLS Scope: Replacement of a Single Furnace License Number: H00286 ¦ Scope Item: furnaces / air handlers / RTUs
010-071664-00 | 010-M034-06200 | 2020-09-04 | PMLSR2018288 |  | 0 | MLS SCOPE: WATER HEATER REPLACEMENT
010-071666-00 | 010-M034-06400 | 2021-04-15 | PMLSR2113389 |  | 0 | MLS Scope: Water Heater Replacement
010-071666-00 | 010-M034-06400 | 2024-01-23 | PMEPR2404398 |  | 0 | Building Permit/Plan Review: ALTR2348344 Master bath addition rough and finish
010-071666-00 | 010-M034-06400 | 2024-01-30 | MMEPR2405337 |  | 0 | Building Permit/Plan Review: ALTR2348344 Heat run to bath and laundry vent dryer Minislit to bedroom License Number: H00714 ¦ Scope Item: ductwork / dampers
010-071666-00 | 010-M034-06400 | 2024-01-26 | EMEPR2404966 |  | 0 | Building Permit/Plan Review: ALTR2348344 WIRE UP MASTER BEDROOM, BATHROOM AND LAUNDRY
010-071667-00 | 010-M034-06500 | 2024-02-22 | PMEPI2408183 |  | 6630 | ALTER ONE FAMILY 2 STORY DWELLING BY INSTALLING SUMP PUMP AND PIT ONLY
010-071667-00 | 010-M034-06500 | 2024-08-14 | MMEPR2433018 |  | 0 | Building Permit/Plan Review: ALTR2422339 install factory built, direct vent fireplace License Number: HIC00487 ¦ Scope Item: factory built fireplaces (pre-fab)
010-071667-00 | 010-M034-06500 | 2024-02-22 | EMEPR2408228 |  | 0 | Building Permit/Plan Review: pmepi2408183 Install dedicated gfi for sump pump.
010-071667-00 | 010-M034-06500 | 2024-08-06 | MMEPR2431689 |  | 0 | Building Permit/Plan Review: ALTR2422339 ADD GASLINE FOR FIREPLACE License Number: HO9999
010-071667-00 | 010-M034-06500 | 2024-08-05 | MMEPR2431006 |  | 0 | INSTALL MINI SPLIT License Number: H00378
010-071667-00 | 010-M034-06500 | 2024-07-23 | EMEPR2429868 |  | 0 | Building Permit/Plan Review: altr2422339 run outlets and lights to enclosed porch of the listed building permit
010-071667-00 | 010-M034-06500 | 2022-05-26 | RSWDR2221481 |  | 3361 | ALTER EXISTING DWELLING BUILDING TO REMOVE EXISTING 175SF RUBBER ROOF TO DECK AND REPLACE WITH NEW RUBBER ROOF MEMBRANE (EPDM) AND NECESSARY FLASHINGS. WORK TO COMPLY WITH RCO 905 & MANUFACTURE INSTALLATION INSTRUCTIONS.
010-071667-00 | 010-M034-06500 | 2022-09-26 | RSWDR2238673 |  | 4055 | REMOVE EXISTING SHINGLE ROOF TO DECK AND REPLACE WITH NEW FELT UNDERLAYMENT, ICE BARRIER MEMBRANE AT EAVE, NECESSARY FLASHINGS, AND NEW ASPHALT SHINGLES. WORK TO COMPLY WITH RCO CHAPTER 9 & MANUFACTURE INSTALLATION INSTRUCTIONS.ROOF INFO: GARAGE ONLY
010-071669-00 | 010-M034-06700 | 2021-07-27 | ALTR2129275 |  | 16900 | PLAN APPROVAL: FINAL REVIEWED FOR COMPLIANCE UNDER: 2019 RESIDENTIAL CODE OF OHIO DESCRIPTION OF WORK: ALTER A 1 FAMILY DWELLING FULL BASEMENT, UNFINISHED, WATERPROOFED, BY FINISHING PART OF BASEMENT PER APPROVED PLANS WITH OWENS CORNING BASEMENT
010-071669-00 | 010-M034-06700 | 2021-08-16 | EMEPR2132171 |  | 0 | BUILDING PERMIT/PLAN REVIEW: ALTR2129275 ELECTRIC FOR BASEMENT FINISH.
010-071669-00 | 010-M034-06700 | 2024-08-01 | ADDR2430497 |  | 293107 | Reviewed For Compliance Under: 2019 Residential Code Of Ohio Use/Occupancy Group: 1, 2, 3 Family Dwelling Construction Type: V-B Description Of Work: Alter a 2 Story Framed, 1 Family Dwelling to add 2 story addition over slab on rear of house per p
010-071669-00 | 010-M034-06700 | 2024-09-04 | MMEPR2435937 |  | 0 | Building Permit/Plan Review: ADDR2430497 INSTALL DUCTLESS SYSTEM 1 OUTDOOR HEAT PUMP, ONE INDOOR CEILING CASSETTE, MODIFY DUCT AND DEVICES, AND VENT RANGE. License Number: H01300 ¦ Scope Item: furnaces / air handlers / RTUs
010-071669-00 | 010-M034-06700 | 2024-09-16 | PMEPR2437634 |  | 0 | Building Permit/Plan Review: ADDR2430497 Add a second floor bath and relocate kitchen into addition.
010-071671-00 | 010-M034-06900 | 2024-11-15 | EMEPR2445541 |  | 0 | BUILDING PERMIT/PLAN REVIEW: PMEPI2445463 INSTALL DEDICATED GFI FOR SUMP PUMP.
010-071671-00 | 010-M034-06900 | 2024-11-15 | PMEPI2445463 |  | 6580 | ALTER ONE FAMILY 2 STORY DWELLING BY INSTALLING SUMP PUMP AND PIT ONLY
010-071672-00 | 010-M034-07000 | 2020-08-05 | MMLSR2015794 |  | 0 | MLS SCOPE: REPLACEMENT OF A SINGLE A/C UNIT OR HEAT PUMP LICENSE NUMBER: H00286 ¦ SCOPE ITEM: AIR CONDITIONING (INCLUDING CONDENSERS, EVAPORATORS, COMPRESSORS)
010-071672-00 | 010-M034-07000 | 2019-01-15 | MMLSR1900902 |  | 0 | MLS SCOPE: REPLACEMENT OF A SINGLE FURNACE LICENSE NUMBER: H00020 ¦ SCOPE ITEM: FURNACES / AIR HANDLERS / RTUS
010-071674-00 | 010-M034-07200 | 2022-01-04 | MMLSR2202132 |  | 0 | MLS SCOPE: REPLACEMENT OF A SINGLE FURNACE, A/C AND/OR HEAT PUMP LICENSE NUMBER: H00425 ¦ SCOPE ITEM: AIR CONDITIONING (INCLUDING CONDENSERS, EVAPORATORS, COMPRESSORS)
010-071676-00 | 010-M034-07400 | 2019-09-04 | MMLSR1917690 |  | 0 | MLS Scope: Replacement of a Single Furnace License Number: H00286 ¦ Scope Item: furnaces / air handlers / RTUs
010-071677-00 | 010-M034-07500 | 2021-06-17 | MMLSR2122980 |  | 0 | MLS Scope: Replacement of a Single Furnace, A/C and/or Heat Pump License Number: H00425 ¦ Scope Item: air conditioning (including condensers, evaporators, compressors)
010-071679-00 | 010-M034-07700 | 2022-04-15 | MMLSR2215555 |  | 0 | MLS SCOPE: REPLACEMENT OF A SINGLE FURNACE, A/C AND/OR HEAT PUMP LICENSE NUMBER: H00020 ¦ SCOPE ITEM: AIR CONDITIONING (INCLUDING CONDENSERS, EVAPORATORS, COMPRESSORS)
010-071680-00 | 010-M034-07800 | 2019-01-28 | MMLSR1901738 |  | 0 | MLS Scope: Replacement of a Single Furnace, A/C and/or Heat Pump License Number: H00150 ¦ Scope Item: furnaces / air handlers / RTUs MLS Scope: Replacement of a Single Furnace, A/C and/or Heat Pump License Number: H00150 ¦ Scope Item: furnaces / air ha
010-071681-00 | 010-M034-07900 | 2019-02-04 | EMEPR1902216 |  | 0 | BUILDING PERMIT/PLAN REVIEW: RBLD1809564 BATHROOM REMODEL
010-071681-00 | 010-M034-07900 | 2021-04-26 | MMLSR2114938 |  | 0 | MLS Scope: Replacement of a Single A/C Unit or Heat Pump License Number: H00020 ¦ Scope Item: air conditioning (including condensers, evaporators, compressors)
010-071681-00 | 010-M034-07900 | 2019-01-31 | PMEPR1902029 |  | 0 | BUILDING PERMIT/PLAN REVIEW: RBLD1809564 BATH REMODEL
010-071682-00 | 010-M034-08000 | 2019-04-25 | MMLSR1907768 |  | 0 | MLS Scope: Replacement of a Single Furnace, A/C and/or Heat Pump License Number: H00434 ¦ Scope Item: air conditioning (including condensers, evaporators, compressors) License Number: H00434 ¦ Scope Item: furnaces / air handlers / RTUs
010-071683-00 | 010-M034-08100 | 2022-05-13 | RSWDR2219529 |  | 20000 | REMOVE EXISTING 12 WINDOW(S), 0 DOOR(S) AND REPLACE WITH NEW. WORK TO COMPLY WITH RCO 612, RCO 308, AND RCO 113.6.1 WITH A U VALUE OF 0.35 OR BETTER.WINDOWS INFO: EXISTING WINDOWS BEING REPLACED WITH MARVIN ULTIMATE EXTRUDED ALUMINUM EXTERIOR IN STONE W
010-071683-00 | 010-M034-08100 | 2024-06-05 | MMLSR2422923 |  | 0 | MLS SCOPE: REPLACEMENT OF A SINGLE A/C UNIT OR HEAT PUMP LICENSE NUMBER: H00434 ¦ SCOPE ITEM: AIR CONDITIONING (INCLUDING CONDENSERS, EVAPORATORS, COMPRESSORS)
010-071684-00 | 010-M034-08200 | 2021-09-08 | EMEPR2135505 |  | 0 | BUILDING PERMIT/PLAN REVIEW: ADDR2115405 ELECTRICAL WIRING FOR ADDITION
010-071684-00 | 010-M034-08200 | 2022-06-16 |  |  |  | RECK 2023 FOR COMPL OF REAR ADDN
010-071684-00 | 010-M034-08200 | 2021-05-20 | EMLSR2118493 |  | 0 | MLS SCOPE: TEMPORARY/FREESTANDING SERVICE (UP TO 200 AMPS DURING CONSTRUCTION)
010-071684-00 | 010-M034-08200 | 2021-11-29 | MMEPR2146890 |  | 0 | BUILDING PERMIT/PLAN REVIEW: ADDR2115405 INSTALL 1/2 GAS PIPING FOR NEW FURNACE. LICENSE NUMBER: P00068 ¦ SCOPE ITEM: FUEL GAS OR LP GAS
010-071684-00 | 010-M034-08200 | 2021-08-31 | PMEPR2134616 |  | 0 | BUILDING PERMIT/PLAN REVIEW: ADDR2115405 REMODEL FIRST FLOOR MASTER BATH AND RELOCATE SECOND FLOOR STACK.
010-071684-00 | 010-M034-08200 | 2021-04-29 | ADDR2115405 |  | 349408 | ***PLRE2119053, CHANGES HEADERS OVER WINDOWS AS INDICATED ON PLANS FROM (2)2X10 TO (3)2X8 TO PERMIT ADDR2115405*** PLAN APPROVAL: FINAL REVIEWED FOR COMPLIANCE UNDER: 2019 RESIDENTIAL CODE OF OHIO DESCRIPTION OF WORK: ALTER A 1.5 STORY FRAME, 1 FA
010-071684-00 | 010-M034-08200 | 2021-06-02 | MMEPR2120593 |  | 0 | BUILDING PERMIT/PLAN REVIEW: ADDR2115405 NEW HVAC SYSTEM, VENT BATH FANS LICENSE NUMBER: H00140 ¦ SCOPE ITEM: FURNACES / AIR HANDLERS / RTUS
010-071685-00 | 010-M034-08300 | 2019-10-29 | MMLSR1922149 |  | 0 | MLS SCOPE: REPLACEMENT OF A SINGLE FURNACE, A/C AND/OR HEAT PUMP LICENSE NUMBER: H00150 ¦ SCOPE ITEM: FURNACES / AIR HANDLERS / RTUS
010-071685-00 | 010-M034-08300 | 2024-10-20 | PMLSR2442137 |  | 0 | MLS Scope: Gas Water Heater Replacement
010-071686-00 | 010-M034-08400 | 2019-11-08 | MMLSR1923093 |  | 0 | MLS SCOPE: REPLACEMENT OF A SINGLE FURNACE, A/C AND/OR HEAT PUMP LICENSE NUMBER: H00855 ¦ SCOPE ITEM: AIR CONDITIONING (INCLUDING CONDENSERS, EVAPORATORS, COMPRESSORS) LICENSE NUMBER: H00855 ¦ SCOPE ITEM: FURNACES / AIR HANDLERS / RTUS
010-071687-00 | 010-M034-08500 | 2020-03-23 | PMLSR2005993 |  | 0 | MLS SCOPE: WATER HEATER REPLACEMENT
010-071687-00 | 010-M034-08500 | 2024-03-21 | RSWDR2412352 |  | 16008 | REMOVE EXISTING SHINGLE ROOF TO DECK AND REPLACE WITH NEW FELT UNDERLAYMENT, ICE BARRIER MEMBRANE AT EAVE, NECESSARY FLASHINGS, AND NEW ASPHALT SHINGLES. WORK TO COMPLY WITH RCO CHAPTER 9 & MANUFACTURE INSTALLATION INSTRUCTIONS.ROOF INFO: NA
010-071689-00 | 010-M034-08700 | 2023-07-13 | RSWDR2329123 |  | 10216 | Remove existing shingle roof to deck and replace with new felt underlayment, ice barrier membrane at eave, necessary flashings, and new asphalt shingles. Work to comply with RCO chapter 9 & Manufacture installation instructions.
010-071690-00 | 010-M034-08800 | 2020-07-06 | EMEPR2013351 |  | 0 | BUILDING PERMIT/PLAN REVIEW: ADDR2002702 WIRE NEW SPACE PER CODE AND PLANS
010-071690-00 | 010-M034-08800 | 2020-07-13 | MMEPR2013985 |  | 0 | BUILDING PERMIT/PLAN REVIEW: ADDR2002702 ADD DUCTLESS HEATPUMP TOO ROOM ADDITION. LICENSE NUMBER: H00401 ¦ SCOPE ITEM: AIR CONDITIONING (INCLUDING CONDENSERS, EVAPORATORS, COMPRESSORS)
010-071690-00 | 010-M034-08800 | 2021-08-11 | PMLSR2131523 |  | 0 | MLS Scope: Water Heater Replacement
010-071690-00 | 010-M034-08800 | 2020-03-13 | ADDR2002702 |  | 17000 | PLAN APPROVAL: FINAL REVIEWED FOR COMPLIANCE UNDER: 2019 RESIDENTIAL CODE OF OHIO USE/OCCUPANCY GROUP: 1, 2, 3 FAMILY DWELLING CONSTRUCTION TYPE: V-B DESCRIPTION OF WORK: ALTER A 2 STORY FRAMED, 1 FAMILY DWELLING : SCOPE OF WORK IS TO CONVERT AN
010-071692-00 | 010-M034-09000 | 2023-01-11 | MMEPR2303152 |  | 0 | GAS LINE TO A GENERATOR License Number: P00270 ¦ Scope Item: fuel gas or LP gas
010-071692-00 | 010-M034-09000 | 2022-10-21 | EMEPR2242523 |  | 0 | INSTALL 22KW GENERATOR LOAD CALCULATIONS REQUIRED AT TIME OF INSPECTION. CH
010-071692-00 | 010-M034-09000 | 2021-11-22 | EMLSR2146237 |  | 0 | BUILDING PERMIT/PLAN REVIEW: PLEX2131398 MLS SCOPE: ELECTRIC FOR SOLAR PHOTOVOLTAIC (PV) SYSTEM
010-071693-00 | 010-M034-09100 | 2021-12-13 | ALTR2148834 |  | 33975 | PLAN APPROVAL: FINAL REVIEWED FOR COMPLIANCE UNDER: 2019 RESIDENTIAL CODE OF OHIO USE/OCCUPANCY GROUP: 1, 2, 3 FAMILY DWELLING CONSTRUCTION TYPE: V-B DESCRIPTION OF WORK: ALTER A 1.5 STORY FRAMED, 1 FAMILY DWELLING BY BUILDING A 24’X24’ MASONRY
010-071693-00 | 010-M034-09100 | 2020-03-11 | RSWDR2000933 |  | 8673 | REMOVE EXISTING SHINGLE ROOF TO DECK AND REPLACE WITH NEW FELT UNDERLAYMENT, ICE BARRIER MEMBRANE AT EAVE, NECESSARY FLASHINGS, AND NEW ASPHALT SHINGLES. WORK TO COMPLY WITH RCO CHAPTER 9 & MANUFACTURE INSTALLATION INSTRUCTIONS.ROOF INFO: RE-ROOF MAIN HO
010-071693-00 | 010-M034-09100 | 2022-05-19 | EMEPR2220506 |  | 0 | BUILDING PERMIT/PLAN REVIEW: ALTR2148834 SERVICE UPGRADE FROM 100 TO 200 AMP, AND NEW WIRING TO NEW GARAGE.
010-071694-00 | 010-M034-09200 | 2024-04-23 | MMLSR2416461 |  | 0 | MLS Scope: Replacement of a Single Furnace, A/C and/or Heat Pump License Number: H00425 ¦ Scope Item: air conditioning (including condensers, evaporators, compressors)
010-071695-00 | 010-M034-09300 | 2021-10-12 | EMEPR2140390 |  | 0 | BUILDING PERMIT/PLAN REVIEW: ADDR2137073 WIRE BASEMENT PER PERMIT.
010-071695-00 | 010-M034-09300 | 2021-09-20 | ADDR2137073 |  | 135000 | .PLAN APPROVAL: FINAL REVIEWED FOR COMPLIANCE UNDER: 2019 RESIDENTIAL CODE OF OHIO DESCRIPTION OF WORK: ALTER A 2 STORY FRAME, 1 FAMILY DWELLING BY ADDING A NEW 14’ X 24.5’ 2ND STORY ADDITION TO THE REAR OF THE HOUSE OVER NEW CONCRETE PATIO AND EXIST
010-071695-00 | 010-M034-09300 | 2021-12-09 | PMEPR2148370 |  | 0 | BUILDING PERMIT/PLAN REVIEW: ADDR2137073 EXTEND EXISTING VENT FROM FIRST FLOOR HALF BATH TO SECOND STORY ADDITION AND THROUGH ROOF.
010-071695-00 | 010-M034-09300 | 2022-06-16 |  |  |  | RECK 2023 FOR COMPL OF ADDN
010-071695-00 | 010-M034-09300 | 2021-12-10 | MMEPR2148562 |  | 0 | BUILDING PERMIT/PLAN REVIEW: ADDR2137073 INSTALL DUCTWORK TO ADDITION LICENSE NUMBER: H00752 ¦ SCOPE ITEM: DUCTWORK / DAMPERS
010-071696-00 | 010-M034-09400 | 2020-03-05 | PMLSR2004901 |  | 0 | MLS SCOPE: WATER HEATER REPLACEMENT
010-071698-00 | 010-M034-00100 | 2020-09-02 | EMLSC2018159 |  | 0 | MLS SCOPE: TEMPORARY/FREESTANDING SERVICE (UP TO 200 AMPS DURING CONSTRUCTION) MLS SCOPE: TEMPORARY/FREESTANDING SERVICE (UP TO 200 AMPS DURING CONSTRUCTION)
010-071698-00 | 010-M034-00100 | 2019-06-27 |  |  |  | DEMO
010-071698-00 | 010-M034-00100 | 2019-06-17 |  |  | 38000 | DEMOLITION OF BUILDING - SMALL BUILDING ON PARCEL HAS BEEN DEMOLISHED.
010-071698-00 | 010-M034-00100 | 2019-05-03 | DEMO1904202 |  | 7792 | DEMOLITION OF 1380 SQ FT COMMERCIAL STRUCTURE - CLINTONVILLE AREA COMMISSION
010-071700-00 | 010-M034-00300 | 2024-07-02 | PMEPI2427287 |  | 5000 | ALTER SINGLE FAMILY DWELLING BY INSTALLING SUMP PUMP AND PIT ONLY
010-071700-00 | 010-M034-00300 | 2024-07-03 | EMEPR2427612 |  | 0 | BUILDING PERMIT/PLAN REVIEW: PMEPI2427287 INSTALL DEDICATED GFI FOR SUMP PUMP.
010-071701-00 | 010-M034-00400 | 2024-11-20 | PMEPI2446088 |  | 6932 | ALTER ONE FAMILY 2 STORY DWELLING BY INSTALLING SUMP PUMP PIT ONLY
010-071701-00 | 010-M034-00400 | 2024-11-20 | EMEPR2446133 |  | 0 | BUILDING PERMIT/PLAN REVIEW: PMEPI2446088 INSTALL DEDICATED GFI FOR SUMP PUMP.
010-071702-00 | 010-M034-00500 | 2022-12-30 | EMEPR2251397 |  | 0 | Install 2 tandem breaker in panel to make space for 2 pole generator breaker. Move down left side 2 pole breaker Install interlock kit on panel Run wire through crawl about 20 feet and poke out and install generator inlet Install 50 amp 2 pole breaker in
010-071705-00 | 010-M034-00800 | 2021-08-26 | MMLSR2133947 |  | 0 | MLS Scope: Replacement of a Single Furnace, A/C and/or Heat Pump License Number: H00020 ¦ Scope Item: air conditioning (including condensers, evaporators, compressors)
010-071705-00 | 010-M034-00800 | 2024-06-04 | RSWDR2422750 |  | 25547 | Remove existing 20 window(s), 0 door(s) and replace with new. Work to comply with RCO 612, RCO 308, and RCO 113.6.1 with a U Value of 0.35 or Better.Windows Info: APCO to install 20 Provia windows to home. All to be in accordance with the specifications
010-071706-00 | 010-M034-00900 | 2019-12-19 | MMEPR1926346 |  | 0 | INSTALLED TANKLESS WATER HEATER LICENSE NUMBER: P00078 ¦ SCOPE ITEM: FUEL GAS OR LP GAS
010-071706-00 | 010-M034-00900 | 2019-12-19 | PMLSR1926345 |  | 0 | MLS SCOPE: WATER HEATER REPLACEMENT
010-071707-00 | 010-M034-01000 | 2020-09-03 | EMEPR2018267 |  | 0 | BUILDING PERMIT/PLAN REVIEW: PMEPI2008201 INSTALL ELECTRICAL OUTLET FOR SUMP PUMP
010-071707-00 | 010-M034-01000 | 2021-01-21 | PMLSR2102203 |  | 0 | MLS Scope: Water Heater Replacement
010-071707-00 | 010-M034-01000 | 2020-08-31 | PMEPI2008201 |  | 10700 | ALT 1-STY SINGLE FAMILY DWG BY INSTALLING (136) LF OF INTERIOR PERIMETER DRAIN, SUMP WELL & PUMP. UNFINISHED BASEMENT. SEPARATE ELECTRIC REQUIRED FOR PUMP ELECTRIC IF NEEDED.
010-071708-00 | 010-M034-01100 | 2024-11-29 | MMLSR2447104 |  | 0 | MLS Scope: Replacement of a Single Furnace, A/C and/or Heat Pump License Number: H00150 ¦ Scope Item: furnaces / air handlers / RTUs
010-071711-00 | 010-M034-01400 | 2023-08-23 | ADDR2335874 |  | 12000 | PLAN APPROVAL: FINAL REVIEWED FOR COMPLIANCE UNDER: 2019 RESIDENTIAL CODE OF OHIO USE/OCCUPANCY GROUP: 1, 2, 3 FAMILY DWELLING CONSTRUCTION TYPE: V-B DESCRIPTION OF WORK: ALTER A 2 STORY FRAMED, 1 FAMILY DWELLING BY FRAMING UP THE WALLS TO AND E
010-071711-00 | 010-M034-01400 | 2023-10-10 | EMEPR2342933 |  | 0 | BUILDING PERMIT/PLAN REVIEW: ADDR2335874 WIRE FRONT ROOM ADDITION
010-071711-00 | 010-M034-01400 | 2020-08-01 | RSWDR2003658 |  | 11120 | REMOVE EXISTING SHINGLE ROOF TO DECK AND REPLACE WITH NEW FELT UNDERLAYMENT, ICE BARRIER MEMBRANE AT EAVE, NECESSARY FLASHINGS, AND NEW ASPHALT SHINGLES. WORK TO COMPLY WITH RCO CHAPTER 9 & MANUFACTURE INSTALLATION INSTRUCTIONS.ROOF INFO: HOUSE ONLY
010-071713-00 | 010-M034-01600 | 2023-07-25 | PMEPR2330821 |  | 0 | BUILDING PERMIT/PLAN REVIEW: ALTR2321990 ADDING PLUMBING AND FIXTURES FOR 2 ADDITIONAL BATHROOMS - MOVING KITCHEN PLUMBING AND FIXTURES AS PER PLANS
010-071713-00 | 010-M034-01600 | 2023-05-26 | ALTR2321990 |  | 150000 | PLAN APPROVAL: FINAL REVIEWED FOR COMPLIANCE UNDER: 2019 RESIDENTIAL CODE OF OHIO USE/OCCUPANCY GROUP: 1, 2, 3 FAMILY DWELLING CONSTRUCTION TYPE: V-B DESCRIPTION OF WORK: ALTER A 2 STORY FRAMED, 1 FAMILY DWELLING: PROJECT SCOPE IS TO BUILD A 2 S
010-071713-00 | 010-M034-01600 | 2023-07-20 | RSWDR2330236 |  | 34000 | REMOVE EXISTING EXTERIOR WALL COVERING SYSTEM AND REPLACE WITH NEW EXTERIOR SIDING OVER AN APPROVED WATER-RESISTIVE BARRIER. WORK TO COMPLY WITH RCO 703.SIDING INFO: REMOVING EXISTING SIDING AND REPLACING WITH JAMES HARDIE SIDING
010-071713-00 | 010-M034-01600 | 2023-11-02 | MMEPR2346595 |  | 0 | BUILDING PERMIT/PLAN REVIEW: ALTR2321990 REPLACED FURNACE AND A/C, ADD 6 RUNS, ADD 2 RETURNS, 3 BATH FANS LICENSE NUMBER: H01267 ¦ SCOPE ITEM: FURNACES / AIR HANDLERS / RTUS
010-071713-00 | 010-M034-01600 | 2023-08-01 | EMEPR2332246 |  | 0 | RECHECK 2025 FOR COMPL OF ADDN
010-071714-00 | 010-M034-01700 | 2020-08-05 | EMEPR2015913 |  | 0 | BUILDING PERMIT/PLAN REVIEW: ALTR2006884 INSTALL ELECTRIC OUTLET IN BASEMENT FOR SUMP PUMP
010-071714-00 | 010-M034-01700 | 2020-07-29 | ALTR2006914 |  | 515 | PLAN APPROVAL: FINAL REVIEWED FOR COMPLIANCE UNDER: 2019 RESIDENTIAL CODE OF OHIO USE/OCCUPANCY GROUP: 1, 2, 3 FAMILY DWELLING CONSTRUCTION TYPE: V-B DESCRIPTION OF WORK: BUILD A 1.5 STORY FRAMED, 1 FAMILY DWELLING: PROJECT SCOPE IS TO REPAIR 4
010-071714-00 | 010-M034-01700 | 2020-07-29 | ALTR2006884 |  | 10100 | ALT 1.5 STY SINGLE FAMILY DWG BY INSTALLING (114) PERMIMETER DRAIN, SUMP WELL AND PUMP. PARTIAL FINISHED AREA BEING REMOVED. SEPARATE ELECTRIC REQUIRED FOR PUMP ELECTRIC IF NEEDED.
010-071715-00 | 010-M034-01800 | 2021-03-01 | PMEPR2107113 |  | 0 | BASEMENT BREAKUP, REPLACING APPROXIMATELY 50 FEET OF UNDER GROUND BUILDING DRAIN. REPLACING CLOSET BEND AND FLANGE FOR BASEMENT TOILET, REPLACING BRANCH LINES TO BASEMENT LAVATORY SINK AND BATH TUB. CONNECTING TO EXISTING SANITARY STACKS. All new DWV pi
010-071715-00 | 010-M034-01800 | 2019-09-06 | RSWDR1904491 |  | 15033 | REMOVE EXISTING SHINGLE ROOF TO DECK AND REPLACE WITH NEW FELT UNDERLAYMENT, ICE BARRIER MEMBRANE AT EAVE, NECESSARY FLASHINGS, AND NEW ASPHALT SHINGLES. WORK TO COMPLY WITH RCO CHAPTER 9 & MANUFACTURE INSTALLATION INSTRUCTIONS.
010-071715-00 | 010-M034-01800 | 2022-08-16 | ALTR2233104 |  | 6700 | PLAN APPROVAL: FINAL REVIEWED FOR COMPLIANCE UNDER: 2019 RESIDENTIAL CODE OF OHIO USE/OCCUPANCY GROUP: 1, 2, 3 FAMILY DWELLING CONSTRUCTION TYPE: V-B DESCRIPTION OF WORK: ALTER A 1 STORY FRAMED, 1 FAMILY DWELLING BY INSTALLING 3 CARBON FIBER STR
010-071715-00 | 010-M034-01800 | 2024-11-21 | MMLSR2446309 |  | 0 | MLS SCOPE: REPLACEMENT OF A SINGLE FURNACE LICENSE NUMBER: H00150 ¦ SCOPE ITEM: FURNACES / AIR HANDLERS / RTUS
010-071715-00 | 010-M034-01800 | 2024-06-12 | MMLSR2424027 |  | 0 | MLS SCOPE: REPLACEMENT OF A SINGLE A/C UNIT OR HEAT PUMP LICENSE NUMBER: H00150 ¦ SCOPE ITEM: FURNACES / AIR HANDLERS / RTUS
010-071717-00 | 010-M034-02000 | 2019-11-27 | MMLSR1924672 |  | 0 | MLS SCOPE: REPLACEMENT OF A SINGLE FURNACE, A/C AND/OR HEAT PUMP LICENSE NUMBER: H00240 ¦ SCOPE ITEM: AIR CONDITIONING (INCLUDING CONDENSERS, EVAPORATORS, COMPRESSORS)
010-071718-00 | 010-M034-02100 | 2024-01-03 | RSWDR2402317 |  | 7915 | Remove existing 9 window(s), 0 door(s) and replace with new. Work to comply with RCO 612, RCO 308, and RCO 113.6.1 with a U Value of 0.35 or Better.
010-071720-00 | 010-M034-02300 | 2022-01-25 | PMLSR2204522 |  | 0 | MLS SCOPE: WATER HEATER REPLACEMENT
010-071721-00 | 010-M034-02400 | 2022-07-18 | MMLSR2228848 |  | 0 | MLS SCOPE: REPLACEMENT OF A SINGLE A/C UNIT OR HEAT PUMP LICENSE NUMBER: H00425 ¦ SCOPE ITEM: AIR CONDITIONING (INCLUDING CONDENSERS, EVAPORATORS, COMPRESSORS)
010-071721-00 | 010-M034-02400 | 2023-05-12 | DMGR2319753 |  | 9521 | BASEMENT (MAIN AREA): REPLACE CARPET PAD; STRIP/REFINISH PANELING; REPLACE BASEBOARD; BATH: REMOVE AND REPLACE TILE FLOOR; REMOVE AND REPLACE BATH INSULATION; REMOVE AND REPLACE DRYWALL; REPLACE VANITY.
010-071721-00 | 010-M034-02400 | 2019-10-31 | EMEPR1922339 |  | 0 | 200 AMP SERVICE CHANGE
010-071721-00 | 010-M034-02400 | 2023-10-19 | PMEPR2344643 |  | 0 | BUILDING PERMIT/PLAN REVIEW: DMGR2319753 INSTALL NEW WASHER BOX, ADD A VENT TO EXISTING BATHROOM GROUP
010-071721-00 | 010-M034-02400 | 2023-10-19 | MMEPR2344642 |  | 0 | BUILDING PERMIT/PLAN REVIEW: DMGR2319753 ADD ONE BATH FAN AND REDO DRYER VENT TO BRING UP TO CODE LICENSE NUMBER: H00065 ¦ SCOPE ITEM: EXHAUST SYSTEMS (HOODS, FANS, ETC)
010-071721-00 | 010-M034-02400 | 2023-10-25 | EMEPR2345448 |  | 0 | BUILDING PERMIT/PLAN REVIEW: DMGR2319753 BATHROOM REMODEL. ADDING A BATHROOM GFCI CIRCUIT. HAVE TO RUN A NEW DRYER CIRCUIT TO MEET CODE. ADDING A VANITY LIGHT. HAVE TO CLEAN UP CEILING WIRING.
010-071722-00 | 010-M034-02500 | 2019-09-20 | RSWDR1904798 |  | 430 | REMOVE EXISTING 0 WINDOW(S), 2 DOOR(S) AND REPLACE WITH NEW. WORK TO COMPLY WITH RCO 612, RCO 308, AND RCO 113.6.1 WITH A U VALUE OF 0.35 OR BETTER.
010-071723-00 | 010-M034-02600 | 2019-10-28 | EMEPR1922034 |  | 0 | DELETE OLD AND INSTALL NEW UNDERGROUND 120V CIRCUIT TO DETACHED GARAGE
010-071727-00 | 010-M034-03000 | 2020-07-31 | MMLSR2015476 |  | 0 | MLS SCOPE: REPLACEMENT OF A SINGLE FURNACE, A/C AND/OR HEAT PUMP LICENSE NUMBER: H00425 ¦ SCOPE ITEM: AIR CONDITIONING (INCLUDING CONDENSERS, EVAPORATORS, COMPRESSORS)
010-071729-00 | 010-M034-03200 | 2020-05-05 | RSWDR2001678 |  | 884 | REMOVE EXISTING 1 WINDOW(S), 0 DOOR(S) AND REPLACE WITH NEW. WORK TO COMPLY WITH RCO 612, RCO 308, AND RCO 113.6.1 WITH A U VALUE OF 0.35 OR BETTER.
010-071731-00 | 010-M034-03400 | 2021-12-07 | MMLSR2148214 |  | 0 | NULL MLS SCOPE: REPLACEMENT OF A SINGLE FURNACE, A/C AND/OR HEAT PUMP LICENSE NUMBER: H00083 ¦ SCOPE ITEM: FURNACES / AIR HANDLERS / RTUS
010-071732-00 | 010-M034-03500 | 2022-01-11 | MMLSR2202924 |  | 0 | MLS SCOPE: REPLACEMENT OF A SINGLE FURNACE, A/C AND/OR HEAT PUMP LICENSE NUMBER: H00150 ¦ SCOPE ITEM: FURNACES / AIR HANDLERS / RTUS
010-071734-00 | 010-M034-03700 | 2020-08-09 | RSWDR2003829 |  | 15900 | REMOVE EXISTING SHINGLE ROOF TO DECK AND REPLACE WITH NEW FELT UNDERLAYMENT, ICE BARRIER MEMBRANE AT EAVE, NECESSARY FLASHINGS, AND NEW ASPHALT SHINGLES. WORK TO COMPLY WITH RCO CHAPTER 9 & MANUFACTURE INSTALLATION INSTRUCTIONS.
010-071734-00 | 010-M034-03700 | 2019-01-30 | MMEPR1901977 |  | 0 | BUILDING PERMIT/PLAN REVIEW: RBLD1809455 RECONNECT RANGE HOOD VENT; INSTALL (1) DAMPER; CA192064-R LICENSE NUMBER: H00140 ¦ SCOPE ITEM: DUCTWORK / DAMPERS
010-071734-00 | 010-M034-03700 | 2019-01-25 | EMEPR1901680 |  | 0 | BUILDING PERMIT/PLAN REVIEW: RBLD1809455 ELECTRIC WORK FOR MINOR KITCHEN RENOVATION.
010-071736-00 | 010-M034-03800 | 2021-09-12 | RSWDR2136004 |  | 8191 | Remove existing shingle roof to deck and replace with new felt underlayment, ice barrier membrane at eave, necessary flashings, and new asphalt shingles. Work to comply with RCO chapter 9 & Manufacture installation instructions.
010-071737-00 | 010-M034-03900 | 2020-03-06 | MMLSR2005000 |  | 0 | MLS SCOPE: REPLACEMENT OF A SINGLE FURNACE, A/C AND/OR HEAT PUMP LICENSE NUMBER: H00020 ¦ SCOPE ITEM: AIR CONDITIONING (INCLUDING CONDENSERS, EVAPORATORS, COMPRESSORS)
010-071737-00 | 010-M034-03900 | 2021-09-29 | RSWDR2138677 |  | 1738 | Remove existing shingle roof to deck and replace with new felt underlayment, ice barrier membrane at eave, necessary flashings, and new asphalt shingles. Work to comply with RCO chapter 9 & Manufacture installation instructions.
010-071737-00 | 010-M034-03900 | 2020-03-12 | PMLSR2005399 |  | 0 | MLS SCOPE: WATER HEATER REPLACEMENT
010-071737-00 | 010-M034-03900 | 2023-05-25 | EMEPR2321792 |  | 0 | NEW 200 A SERVICE UPGRADE AND 100 A GARAGE SUB PANEL
010-071737-00 | 010-M034-03900 | 2023-05-25 | EMEPR2321786 |  | 0 | BUILDING PERMIT/PLAN REVIEW: PLEX2319224 22X ROOF MOUNTED SOLAR PANELS
010-071738-00 | 010-M034-04000 | 2024-10-01 | PMEPI2439660 |  | 6165 | ALTER ONE FAMILY 2 STORY DWELLING BY INSTALLING SUMP PUMP AND PIT ONLY
010-071738-00 | 010-M034-04000 | 2024-10-01 | EMEPR2439746 |  | 0 | Building Permit/Plan Review: pmepi2439660 Install dedicated gfi for sump pump.
010-071739-00 | 010-M034-04100 | 2024-05-09 | RSWDR2418878 |  | 17000 | REMOVE EXISTING SHINGLE ROOF TO DECK AND REPLACE WITH NEW FELT UNDERLAYMENT, ICE BARRIER MEMBRANE AT EAVE, NECESSARY FLASHINGS, AND NEW ASPHALT SHINGLES. WORK TO COMPLY WITH RCO CHAPTER 9 & MANUFACTURE INSTALLATION INSTRUCTIONS.
010-071739-00 | 010-M034-04100 | 2020-03-05 | MMLSR2004900 |  | 0 | MLS SCOPE: REPLACEMENT OF A SINGLE FURNACE LICENSE NUMBER: H00140 ¦ SCOPE ITEM: FURNACES / AIR HANDLERS / RTUS
010-071740-00 | 010-M034-04200 | 2023-03-09 | PMLSR2310853 |  | 0 | MLS Scope: Water Heater Replacement
010-071742-00 | 010-M034-04400 | 2022-11-23 | RSWDR2246985 |  | 5000 | Remove existing shingle roof to deck and replace with new felt underlayment, ice barrier membrane at eave, necessary flashings, and new asphalt shingles. Work to comply with RCO chapter 9 & Manufacture installation instructions.
010-071743-00 | 010-M145-12300 | 2024-01-25 | MMEPR2404824 |  | 0 | Building Permit/Plan Review: newr2328513 installing ductwork in addition to equipment NEWR2328513 License Number: H00070
010-071743-00 | 010-M145-12300 | 2024-01-25 | MMLSR2404735 |  | 0 | STATUS CHANGE: 1/25/2024 - MMEPR2404824 Building Permit/Plan Review: NEWR2328513 MLS Scope: Replacement of a Single Furnace, A/C and/or Heat Pump License Number: H00070 ¦ Scope Item: air conditioning (including condensers, evaporators, compressors)
010-071743-00 | 010-M145-12300 | 2023-10-17 | MMEPR2344123 |  | 0 | BUILDING PERMIT/PLAN REVIEW: NEWR2328513 COMPLETE GAS PIPING FOR NEW HOME LICENSE NUMBER: P00329 ¦ SCOPE ITEM: FUEL GAS OR LP GAS
010-071743-00 | 010-M145-12300 | 2023-10-17 | PMEPR2344121 |  | 0 | BUILDING PERMIT/PLAN REVIEW: NEWR2328513 PLUMBING FOR NEW HOME
010-071743-00 | 010-M145-12300 | 2023-11-21 | EMLSR2349142 |  | 0 | Building Permit/Plan Review: Newr2328513 MLS Scope: Temporary/Freestanding Service (up to 200 Amps during construction)
010-071743-00 | 010-M145-12300 | 2023-11-01 | EMEPR2346461 |  | 0 | Building Permit/Plan Review: NEWR2328513 WIRE NEW HOW TO CODE OUTLETS, LIGHTING 200 AMP SERVICE TEMP SERVICE OMAR
010-071743-00 | 010-M145-12300 | 2024-01-22 | EMEPR2404326 |  | 0 | Building Permit/Plan Review: NEWR2328513 wire per plans
010-071744-00 | 010-M034-04500 | 2021-03-22 | RSWDR2109969 |  | 5971 | Remove existing shingle roof to deck and replace with new felt underlayment, ice barrier membrane at eave, necessary flashings, and new asphalt shingles. Work to comply with RCO chapter 9 & Manufacture installation instructions.Roof Info: Shingle tear of
010-071744-00 | 010-M034-04500 | 2020-06-30 | MMLSR2012955 |  | 0 | MLS SCOPE: REPLACEMENT OF A SINGLE FURNACE, A/C AND/OR HEAT PUMP LICENSE NUMBER: H00317 ¦ SCOPE ITEM: FURNACES / AIR HANDLERS / RTUS
010-071744-00 | 010-M034-04500 | 2019-11-14 | MMLSR1923541 |  | 0 | MLS SCOPE: REPLACEMENT OF A SINGLE FURNACE LICENSE NUMBER: H00317 ¦ SCOPE ITEM: FURNACES / AIR HANDLERS / RTUS
010-071745-00 | 010-M034-04600 | 2020-09-29 | ALTR2009305 |  | 20000 | PLAN APPROVAL: FINAL REVIEWED FOR COMPLIANCE UNDER: 2019 RESIDENTIAL CODE OF OHIO USE/OCCUPANCY GROUP: 1, 2, 3 FAMILY DWELLING CONSTRUCTION TYPE: V-B DESCRIPTION OF WORK: ALTER A 2 STORY FRAMED, 1 FAMILY DWELLING BY BUILDING A 30X20 DETACHED GAR
010-071745-00 | 010-M034-04600 | 2021-03-17 | EMEPR2109338 |  | 0 | BUILDING PERMIT/PLAN REVIEW: ALTR2009305 INSTALL 100AMP OVERHEAD SERVICE ON DETACHED GARAGE. INSTALL 6 20AMP GFCI PROTECTED OUTLETS AND 5 LIGHTS ON 15AMP LIGHTING CIRCUIT
010-071745-00 | 010-M034-04600 | 2021-05-26 |  |  |  | FOR DET GAR PV= 20000
010-071745-00 | 010-M034-04600 | 2024-07-08 | MMLSR2427914 |  | 0 | MLS SCOPE: REPLACEMENT OF A SINGLE A/C UNIT OR HEAT PUMP LICENSE NUMBER: H00286 ¦ SCOPE ITEM: AIR CONDITIONING (INCLUDING CONDENSERS, EVAPORATORS, COMPRESSORS)
010-071750-00 | 010-M033-21900 | 2021-02-12 | RSWDR2105257 |  | 6410 | Remove existing shingle roof to deck and replace with new felt underlayment, ice barrier membrane at eave, necessary flashings, and new asphalt shingles. Work to comply with RCO chapter 9 & Manufacture installation instructions.Roof Info: Remove and repl
010-071751-00 | 010-M033-22000 | 2019-01-07 | MMLSR1900292 |  | 0 | MLS Scope: Replacement of a Single Furnace License Number: H00379 ¦ Scope Item: furnaces / air handlers / RTUs
010-071751-00 | 010-M033-22000 | 2021-06-04 | MMLSR2120783 |  | 0 | MLS Scope: Replacement of a Single A/C Unit or Heat Pump License Number: H00425 ¦ Scope Item: air conditioning (including condensers, evaporators, compressors)
010-071751-00 | 010-M033-22000 | 2024-04-22 | MMLSR2416289 |  | 0 | MLS Scope: Replacement of a Single Furnace, A/C and/or Heat Pump License Number: H00425 ¦ Scope Item: air conditioning (including condensers, evaporators, compressors)
010-071752-00 | 010-M033-22100 | 2021-08-25 | RSWDR2133658 |  | 11379 | Remove existing shingle roof to deck and replace with new felt underlayment, ice barrier membrane at eave, necessary flashings, and new asphalt shingles. Work to comply with RCO chapter 9 & Manufacture installation instructions.Roof Info: House and Garage
010-071752-00 | 010-M033-22100 | 2023-06-13 | PMLSR2324671 |  | 0 | MLS Scope: Water Heater Replacement
010-071753-00 | 010-M033-22400 | 2022-05-19 | ALTR2220425 |  | 4080 | PLAN APPROVAL: FINAL REVIEWED FOR COMPLIANCE UNDER: 2019 RESIDENTIAL CODE OF OHIO USE/OCCUPANCY GROUP: 1, 2, 3 FAMILY DWELLING CONSTRUCTION TYPE: V-B DESCRIPTION OF WORK: ALTER A 2 STORY FRAMED, 1 FAMILY DWELLING BY INSTALLING 0 CARBON FIBER STR
010-071753-00 | 010-M033-22400 | 2019-04-10 | MMLSR1906706 |  | 0 | MLS SCOPE: REPLACEMENT OF A SINGLE A/C UNIT OR HEAT PUMP LICENSE NUMBER: H00020 ¦ SCOPE ITEM: AIR CONDITIONING (INCLUDING CONDENSERS, EVAPORATORS, COMPRESSORS)
010-071753-00 | 010-M033-22400 | 2019-02-01 | RSWDR1900323 |  | 2687 | REMOVE EXISTING 0 WINDOW(S), 1 DOOR(S) AND REPLACE WITH NEW. WORK TO COMPLY WITH RCO 612, RCO 308, AND RCO 113.6.1 WITH A U VALUE OF 0.35 OR BETTER.
010-071753-00 | 010-M033-22400 | 2021-04-27 | PMEPI2115092 |  | 2755 | ALT 2STY SFD BY INSTALLING 1 SUMP WELL AND SUMP PUMP IN BASEMENT
010-071753-00 | 010-M033-22400 | 2021-05-03 | EMEPR2115956 |  | 0 | Building Permit/Plan Review: PMEPI2115092 Install electric outlet in basement for sump pump
010-071753-00 | 010-M033-22400 | 2024-02-23 | PMEPR2408404 |  | 0 | TUB/WALL/FIXTURE – TUB/SHOWER VALVE & COMPARTMENT WALL COVERING - ANY NEW WATER DISTRIBUTION PIPE AND FITTINGS WILL COMPLY WITH ONE OF THE REFERENCED STANDARDS LISTED IN OPC TABLE 605.4 OR 605.5. ANY NEW SUPPLY VALVES WILL COMPLY WITH ONE OF THE REFERENC
010-071754-00 | 010-M033-22500 | 2019-05-15 | EMEPR1909113 |  | 0 | WIRE DUCKLESS MINI SPLITS. 150 AMP SERVICE UPGRADE.
010-071754-00 | 010-M033-22500 | 2019-05-20 | MMLSR1909509 |  | 0 | MLS SCOPE: INSTALL MINI-SPLIT LICENSE NUMBER: H00150 ¦ SCOPE ITEM: MINI-SPLIT
010-071755-00 | 010-M033-22900 | 2022-01-04 | PMLSR2202246 |  | 0 | MLS SCOPE: WATER HEATER REPLACEMENT
010-071755-00 | 010-M033-22900 | 2022-07-12 | MMLSR2228106 |  | 0 | MLS SCOPE: REPLACEMENT OF A SINGLE FURNACE, A/C AND/OR HEAT PUMP LICENSE NUMBER: H00150 ¦ SCOPE ITEM: FURNACES / AIR HANDLERS / RTUS
010-071755-00 | 010-M033-22900 | 2019-06-06 | RSWDR1902698 |  | 2969 | Remove existing 4 window(s), 0 door(s) and replace with new. Work to comply with RCO 612, RCO 308, and RCO 113.6.1 with a U Value of 0.35 or Better.
010-071758-00 | 010-M033-23500 | 2020-02-04 | EMEPR2002546 |  | 0 | DEDICATED SUMP PUMP CIRCUIT
010-071758-00 | 010-M033-23500 | 2020-01-31 | ALTR2001114 |  | 11870 | ALT 2 STY SINGLE FAMILY DWG BY INSTALLING INTERIOR PERIMETER DRAIN SUPM WELL AND PUMP. SEPARATE ELECTRIC REQUIRED FOR PUMP ELECTRIC IF NEEDED
010-071760-00 | 010-M033-24200 | 2022-04-20 | MMLSR2216139 |  | 0 | MLS SCOPE: REPLACEMENT OF A SINGLE FURNACE, A/C AND/OR HEAT PUMP LICENSE NUMBER: H00425 ¦ SCOPE ITEM: AIR CONDITIONING (INCLUDING CONDENSERS, EVAPORATORS, COMPRESSORS)
010-071760-00 | 010-M033-24200 | 2024-08-05 | RSWDR2431350 |  | 3440 | REMOVE EXISTING SHINGLE ROOF TO DECK AND REPLACE WITH NEW FELT UNDERLAYMENT, ICE BARRIER MEMBRANE AT EAVE, NECESSARY FLASHINGS, AND NEW ASPHALT SHINGLES. WORK TO COMPLY WITH RCO CHAPTER 9 & MANUFACTURE INSTALLATION INSTRUCTIONS.
010-071760-00 | 010-M033-24200 | 2024-08-05 | RSWDR2431350 |  | 3440 | REMOVE EXISTING SHINGLE ROOF TO DECK AND REPLACE WITH NEW FELT UNDERLAYMENT, ICE BARRIER MEMBRANE AT EAVE, NECESSARY FLASHINGS, AND NEW ASPHALT SHINGLES. WORK TO COMPLY WITH RCO CHAPTER 9 & MANUFACTURE INSTALLATION INSTRUCTIONS.
010-071760-00 | 010-M033-24200 | 2024-08-01 | ALTR2430648 |  | 35000 | BUILD 24X24 FRAME GARAGE WITH 10X24 LEAN TO
010-071760-00 | 010-M033-24200 | 2024-08-08 | DEMO2432104 |  | 500 | DEMOLLITION OF EXISTING 1 STORY, 200 SQ FT SHED/GARAGE TO BUILD GARAGE
010-071760-00 | 010-M033-24200 | 2024-09-16 | EMEPR2437846 |  | 0 | BUILDING PERMIT/PLAN REVIEW: ALTR2430648 WIRE NEW GARAGE
010-071760-00 | 010-M033-24200 | 2024-09-16 | EMEPR2437846 |  | 0 | BUILDING PERMIT/PLAN REVIEW: ALTR2430648 WIRE NEW GARAGE
010-071760-00 | 010-M033-24200 | 2024-08-01 | ALTR2430648 |  | 35000 | BUILD 24X24 FRAME GARAGE WITH 10X24 LEAN TO
010-071760-00 | 010-M033-24200 | 2024-08-08 | DEMO2432104 |  | 500 | DEMOLLITION OF EXISTING 1 STORY, 200 SQ FT SHED/GARAGE TO BUILD GARAGE
010-071761-00 | 010-M033-24900 | 2021-09-16 | EMEPR2136879 |  | 0 | BUILDING PERMIT/PLAN REVIEW: ADDR2124987 REMODEL KITCHEN AND A FEW ADDITIONAL WALLS
010-071761-00 | 010-M033-24900 | 2021-06-30 | ADDR2124987 |  | 150000 | ALTER A 2 STORY FRAMED, 1 FAMILY DWELLING BY CONSTRUCTING A ROOM ADDITION, RESIDENTIAL ELEVATOR, AND LIGHT INTERIOR RENOVATIONS. WORK WILL CONSIST OF FRAMING, MEP, CONCRETE, DRYWALL, INSULATION. TRUSS DRAWINGS AND LVL CUT SHEETS WILL BE ON-SITE BY THE
010-071761-00 | 010-M033-24900 | 2022-06-16 |  |  |  | RECK 2023 FOR ADDN COMPL
010-071761-00 | 010-M033-24900 | 2022-06-09 | MMEPR2223446 |  | 0 | BUILDING PERMIT/PLAN REVIEW: ADDR2124987 MOVE 2 DUCTS AND ADD 2 DUCTS LICENSE NUMBER: H00430 ¦ SCOPE ITEM: DUCTWORK / DAMPERS
010-071761-00 | 010-M033-24900 | 2021-09-17 | PMEPR2136967 |  | 0 | BUILDING PERMIT/PLAN REVIEW: ADDR2124987 PLUMBING PER PLANS
010-071762-00 | 010-M033-25600 | 2019-09-12 | MMLSR1918418 |  | 0 | MLS SCOPE: REPLACEMENT OF A SINGLE A/C UNIT OR HEAT PUMP LICENSE NUMBER: H00317 ¦ SCOPE ITEM: AIR CONDITIONING (INCLUDING CONDENSERS, EVAPORATORS, COMPRESSORS)
010-071762-00 | 010-M033-25600 | 2019-09-12 | PMLSR1918419 |  | 0 | MLS SCOPE: WATER HEATER REPLACEMENT
010-071763-00 | 010-M033-25700 | 2023-02-16 | RSWDR2307872 |  | 2275 | Remove existing 0 window(s), 1 door(s) and replace with new. Work to comply with RCO 612, RCO 308, and RCO 113.6.1 with a U Value of 0.35 or Better.
010-071763-00 | 010-M033-25700 | 2021-05-19 | MMLSR2118317 |  | 0 | MLS Scope: Replacement of a Single Furnace License Number: H00434 ¦ Scope Item: furnaces / air handlers / RTUs
010-071764-00 | 010-M033-26200 | 2022-06-27 | MMLSR2225870 |  | 0 | MLS SCOPE: REPLACEMENT OF A SINGLE FURNACE, A/C AND/OR HEAT PUMP LICENSE NUMBER: H00020 ¦ SCOPE ITEM: AIR CONDITIONING (INCLUDING CONDENSERS, EVAPORATORS, COMPRESSORS)
010-071765-00 | 010-M033-26300 | 2019-10-10 |  |  |  | ALTER TWO STY FRAME SINGLE FAMILY DWELLING BY ENLARGING LIVING ROOM PER PLAN. ADD FOOTING AND MASTER BATH. SEPARATE MEPS ARE NEEDED. INSPECTIONS ARE REQUIRED.
010-071765-00 | 010-M033-26300 | 2024-10-23 | EMLSR2442663 |  | 0 | Building Permit/Plan Review: PLEX2440718 MLS Scope: Electric for Solar Photovoltaic (PV) System
010-071766-00 | 010-M033-26600 | 2020-02-05 | PMEPR2002680 |  | 0 | BUILDING PERMIT/PLAN REVIEW: ALTR2000503 RELOCATE LAUNDRY TO FIRST FLOOR.
010-071766-00 | 010-M033-26600 | 2020-01-31 | MMEPR2002309 |  | 0 | BUILDING PERMIT/PLAN REVIEW: ALTR2000503 INSTALL 6 RANGE VENT AND VENT TO AN EAVE VENT IN THE KNEE WALL AREA. , RELOCATE STACK FROM EXISTING LOCATION INTO WALL BEHIND FUTURE STACKABLE WASHER DRYER BUMP OUT. HEAT RUN TO BE 8 STACK SPLITTING IN THE KNEE
010-071766-00 | 010-M033-26600 | 2020-01-16 | ALTR2000503 |  | 40000 | PLAN APPROVAL: FINAL REVIEWED FOR COMPLIANCE UNDER: 2019 RESIDENTIAL CODE OF OHIO USE/OCCUPANCY GROUP: 1, 2, 3 FAMILY DWELLING CONSTRUCTION TYPE: V-B DESCRIPTION OF WORK: ALTER 2 STORY FRAMED, 1 FAMILY DWELLING BY CONVERTING PANTRY AND ENCLOSED
010-071766-00 | 010-M033-26600 | 2020-02-17 | EMEPR2003488 |  | 0 | BUILDING PERMIT/PLAN REVIEW: ALTR2000503 WIRING KITCHEN AND LAUNDRY ROOM. RECEPTACLES: 2 COUNTERTOP, 1 REFRIGERATOR, 1 MICROWAVE, 1 DISPOSAL, 1 DISHWASHER, 1 CLOTHES WASHER, 1 220 DRYER. 1 LIGHTING CIRCUIT. 1 SUBPANEL.
010-071767-00 | 010-M033-27000 | 2020-08-28 | PMLSR2017833 |  | 0 | MLS SCOPE: WATER HEATER REPLACEMENT
010-071767-00 | 010-M033-27000 | 2023-12-01 | EMEPR2350151 |  | 0 | REPLACE 100 AMP PANEL, METER BASE, SERVICE ENTRY WIRE, COMPLETE GROUNDING SYSTEM. WHOLE HOME SURGE PROTECTOR
010-071768-00 | 010-M033-27100 | 2024-09-02 | MMLSR2435704 |  | 0 | MLS Scope: Replacement of a Single Furnace, A/C and/or Heat Pump License Number: H00425 ¦ Scope Item: air conditioning (including condensers, evaporators, compressors)
010-071769-00 | 010-M033-27200 | 2024-02-20 | PMLSR2407879 |  | 0 | MLS SCOPE: WATER HEATER REPLACEMENT
010-071769-00 | 010-M033-27200 | 2024-02-23 | EMEPR2408461 |  | 0 | NEW ELECTRIC LINE FOR THE ELECTRIC WATER HEATER TIRED ON A 30 AMP DEDICATED CIRCUIT BREAKER.
010-071769-00 | 010-M033-27200 | 2024-03-12 | MMLSR2411064 |  | 0 | MLS SCOPE: REPLACEMENT OF A SINGLE FURNACE, A/C AND/OR HEAT PUMP LICENSE NUMBER: H01072 ¦ SCOPE ITEM: FURNACES / AIR HANDLERS / RTUS
010-071769-00 | 010-M033-27200 | 2023-03-10 | RSWDR2310960 |  | 13751 | Remove existing shingle roof to deck and replace with new felt underlayment, ice barrier membrane at eave, necessary flashings, and new asphalt shingles. Work to comply with RCO chapter 9 & Manufacture installation instructions.Roof Info: Shingle tear of
010-071770-00 | 010-M033-27600 | 2020-08-26 | RSWDR2004462 |  | 1890 | REMOVE EXISTING 2 WINDOW(S), 0 DOOR(S) AND REPLACE WITH NEW. WORK TO COMPLY WITH RCO 612, RCO 308, AND RCO 113.6.1 WITH A U VALUE OF 0.35 OR BETTER.WINDOWS INFO: REPLACE 2 TWIN CASEMENTS 3RD FLOOR
010-071770-00 | 010-M033-27600 | 2019-04-25 | MMLSR1907650 |  | 0 | MLS Scope: Replacement of a Single Furnace, A/C and/or Heat Pump License Number: H00425 ¦ Scope Item: air conditioning (including condensers, evaporators, compressors)
010-071770-00 | 010-M033-27600 | 2023-10-26 | MMLSR2345542 |  | 0 | MLS Scope: Replacement of a Single Furnace License Number: H00425 ¦ Scope Item: furnaces / air handlers / RTUs
010-071771-00 | 010-M033-27700 | 2024-08-22 | RSWDR2434518 |  | 16254 | Remove existing 11 window(s), 0 door(s) and replace with new. Work to comply with RCO 612, RCO 308, and RCO 113.6.1 with a U Value of 0.35 or Better.Windows Info: Remove and replace 10 double hung windows and 1 two lite slider window using the existing
010-071772-00 | 010-M033-27800 | 2021-11-02 | MMLSR2143368 |  | 0 | MLS SCOPE: REPLACEMENT OF A SINGLE FURNACE, A/C AND/OR HEAT PUMP LICENSE NUMBER: H00403 ¦ SCOPE ITEM: FURNACES / AIR HANDLERS / RTUS
010-071773-00 | 010-M033-27900 | 2022-11-04 | MMLSR2244419 |  | 0 | MLS SCOPE: REPLACEMENT OF A SINGLE FURNACE LICENSE NUMBER: H00300 ¦ SCOPE ITEM: FURNACES / AIR HANDLERS / RTUS
010-071773-00 | 010-M033-27900 | 2023-02-06 | RSWDR2306528 |  | 16500 | REMOVE EXISTING SHINGLE ROOF TO DECK AND REPLACE WITH NEW FELT UNDERLAYMENT, ICE BARRIER MEMBRANE AT EAVE, NECESSARY FLASHINGS, AND NEW ASPHALT SHINGLES. WORK TO COMPLY WITH RCO CHAPTER 9 & MANUFACTURE INSTALLATION INSTRUCTIONS.
010-071774-00 | 010-M033-28000 | 2020-05-27 | RSWDR2002094 |  | 725 | REMOVE EXISTING 1 WINDOW(S), 0 DOOR(S) AND REPLACE WITH NEW. WORK TO COMPLY WITH RCO 612, RCO 308, AND RCO 113.6.1 WITH A U VALUE OF 0.35 OR BETTER.
010-071774-00 | 010-M033-28000 | 2023-08-14 | RSWDR2334419 |  | 23000 | Remove existing shingle roof to deck and replace with new felt underlayment, ice barrier membrane at eave, necessary flashings, and new asphalt shingles. Work to comply with RCO chapter 9 & Manufacture installation instructions.
010-071775-00 | 010-M033-28100 | 2023-06-15 | EMEPR2325040 |  | 0 | 200 A SERVICE UPGRADE FROM EXISTING 100 A
010-071775-00 | 010-M033-28100 | 2023-07-13 | EMEPR2328990 |  | 0 | BUILDING PERMIT/PLAN REVIEW: PLEX2322042 6X ROOF MOUNT SOLAR PANELS (2.22 KW DC RATING) 6X MICRO-INVERTERS WITH 20 A OCPD
010-071775-00 | 010-M033-28100 | 2019-04-30 | MMLSR1908054 |  | 0 | MLS Scope: Replacement of a Single Furnace, A/C and/or Heat Pump License Number: H00316 ¦ Scope Item: air conditioning (including condensers, evaporators, compressors) License Number: H00316 ¦ Scope Item: furnaces / air handlers / RTUs
010-071777-00 | 010-M033-28300 | 2021-06-24 | PMLSR2124095 |  | 0 | MLS Scope: Water Heater Replacement
010-071777-00 | 010-M033-28300 | 2020-06-14 | MMLSR2011449 |  | 0 | MLS SCOPE: REPLACEMENT OF A SINGLE A/C UNIT OR HEAT PUMP LICENSE NUMBER: H00150 ¦ SCOPE ITEM: AIR CONDITIONING (INCLUDING CONDENSERS, EVAPORATORS, COMPRESSORS)
010-071781-00 | 010-M033-21700 | 2023-05-26 | EMEPR2321958 |  | 0 | INSTALLATION OF A 26KW HOME STANDBY GENERATOR WITH A 200 AMP AUTOMATIC TRANSFER SWITCH.
010-071781-00 | 010-M033-21700 | 2023-05-26 | MMEPR2321963 |  | 0 | INSTALLATION OF 35 FEET, 1.25-INCH CSST FROM THE GAS CONNECTION IN RESIDENCE, TO 13 FEET OF 1.25-INCH BLACK IRON PIPING INSTALLED FROM CSST CONNECTION TO HOME STANDBY GENERATOR, ABOVEGROUND AND OUTSIDE. LICENSE NUMBER: P00723 ¦ SCOPE ITEM: FUEL GAS OR L
010-071784-00 | 010-M041L-03600 | 2024-03-19 | RSWDR2411915 |  | 21000 | REMOVE EXISTING SHINGLE ROOF TO DECK AND REPLACE WITH NEW FELT UNDERLAYMENT, ICE BARRIER MEMBRANE AT EAVE, NECESSARY FLASHINGS, AND NEW ASPHALT SHINGLES. WORK TO COMPLY WITH RCO CHAPTER 9 & MANUFACTURE INSTALLATION INSTRUCTIONS.
010-071785-00 | 010-M041L-03700 | 2024-02-15 | RSWDR2407298 |  | 10330 | REMOVE EXISTING SHINGLE ROOF TO DECK AND REPLACE WITH NEW FELT UNDERLAYMENT, ICE BARRIER MEMBRANE AT EAVE, NECESSARY FLASHINGS, AND NEW ASPHALT SHINGLES. WORK TO COMPLY WITH RCO CHAPTER 9 & MANUFACTURE INSTALLATION INSTRUCTIONS.
010-071785-00 | 010-M041L-03700 | 2023-03-29 | RSWDR2313371 |  | 3678 | Remove existing shingle roof to deck and replace with new felt underlayment, ice barrier membrane at eave, necessary flashings, and new asphalt shingles. Work to comply with RCO chapter 9 & Manufacture installation instructions.Roof Info: Remove and repl
010-071787-00 | 010-M041L-04000 | 2020-06-25 | EMEPR2012473 |  | 0 | BUILDING PERMIT/PLAN REVIEW: ALTR2005011 INSTALLED ELECTRICAL OUTLET FOR SUMP PUMP.
010-071787-00 | 010-M041L-04000 | 2020-06-10 | ALTR2005011 |  | 2800 | ALTER TWO STORY SFD BY INSTALLING SUMP PUMP AND WELL FOR BLUEPRINT COLUMBUS. UNFINISHED BASEMENT. SEPARATE ELECTRIC REQUIRED FOR PUMP ELECTRIC IF NEEDED.
010-071787-00 | 010-M041L-04000 | 2022-09-07 | EMLSR2236051 |  | 0 | MLS SCOPE: TEMPORARY/FREESTANDING SERVICE (UP TO 200 AMPS DURING CONSTRUCTION)
010-071787-00 | 010-M041L-04000 | 2023-04-28 | PMEPR2317731 |  | 0 | BUILDING PERMIT/PLAN REVIEW: ALTR2240296 GARAGE LOFT - FULL BATHROOM AND WATER HEATER
010-071787-00 | 010-M041L-04000 | 2023-06-23 | MMEPR2326183 |  | 0 | BUILDING PERMIT/PLAN REVIEW: ALTR2240296 LOFT AREA: VENT BATH FAN; INSTALL (1) OUTDOOR UNIT W/INDOOR HEAD; CA232480-R LICENSE NUMBER: H00140 ¦ SCOPE ITEM: FURNACES / AIR HANDLERS / RTUS
010-071787-00 | 010-M041L-04000 | 2022-07-18 | MMLSR2228896 |  | 0 | MLS SCOPE: REPLACEMENT OF A SINGLE A/C UNIT OR HEAT PUMP LICENSE NUMBER: H00140 ¦ SCOPE ITEM: AIR CONDITIONING (INCLUDING CONDENSERS, EVAPORATORS, COMPRESSORS)
010-071787-00 | 010-M041L-04000 | 2023-06-29 | EMEPR2326990 |  | 0 | BUILDING PERMIT/PLAN REVIEW: ALTR2240296 WIRE GARAGE AND 320 AMP METER BASE FOR 1 100 AMP SERVICE IN GARAGE AND REFEED EXISTING 200 AMP PANEL IN HOUSE
010-071788-00 | 010-M041L-04200 | 2020-08-28 | PMEPI2008155 |  | 2900 | ALT 2-STY SINGLE FAMILY DWG BY INSTALLING SUMP WELL & PUMP FOR BLUEPRINT COLUMBUS. UNFINISHED BASEMENT. SEPARATE ELECTRIC REQUIRED FOR PUMP ELECTRIC IF NEEDED.
010-071788-00 | 010-M041L-04200 | 2020-09-04 | EMEPR2018304 |  | 0 | BUILDING PERMIT/PLAN REVIEW: PMEPI2008155 ALT 2 STY SINGLE FAMILY DWG BY INSTALLING NEW ELECTRICAL OUTLET FOR SUMP PUMP
010-071789-00 | 010-M041L-04500 | 2020-02-05 | RSWDR2000473 |  | 8548 | REMOVE EXISTING SHINGLE ROOF TO DECK AND REPLACE WITH NEW FELT UNDERLAYMENT, ICE BARRIER MEMBRANE AT EAVE, NECESSARY FLASHINGS, AND NEW ASPHALT SHINGLES. WORK TO COMPLY WITH RCO CHAPTER 9 & MANUFACTURE INSTALLATION INSTRUCTIONS.ROOF INFO: HOUSE AND DETAC
010-071790-00 | 010-M041L-04600 | 2020-01-02 | ALTR2000016 |  | 7000 | ALT SINGLE FAMILY DWG BY INSTALLING INTERIOR PERIMETER DRAIN SUMP WELL AND PUMP. SEPARATE ELECTRIC REQUIRED FOR PUMP ELECTRIC IF NEEDED.
010-071791-00 | 010-M041L-05300 | 2023-12-13 | MMLSR2351546 |  | 0 | MLS Scope: Replacement of a Single Furnace, A/C and/or Heat Pump License Number: H00020 ¦ Scope Item: air conditioning (including condensers, evaporators, compressors)
010-071793-00 | 010-M041L-05900 | 2021-05-11 | RSWDR2117189 |  | 8300 | REMOVE EXISTING 10 WINDOW(S), 0 DOOR(S) AND REPLACE WITH NEW. WORK TO COMPLY WITH RCO 612, RCO 308, AND RCO 113.6.1 WITH A U VALUE OF 0.35 OR BETTER.WINDOWS INFO: BASEMENT, NURSERY, BATHROOM, & REAR FAMILY ROOM USING MARVIN ELEVATE SERIES.
010-071793-00 | 010-M041L-05900 | 2019-11-07 | ALTR1911874 |  | 3000 | ALT 2 STY SFD BY INSTALLING SUMP WELL AND PUMP. SEPARATE ELECTRIC REQUIRED FOR PUMP ELECTRIC IF NEEDED.
010-071793-00 | 010-M041L-05900 | 2019-11-25 | EMEPR1924401 |  | 0 | BUILDING PERMIT/PLAN REVIEW: ALTR1911874 INSTALLED ELECTRICAL OUTLET FOR SUMP PUMP.
010-071794-00 | 010-M041L-06000 | 2022-02-10 | RSWDR2206674 |  | 1043 | REMOVE EXISTING 1 WINDOW(S), 0 DOOR(S) AND REPLACE WITH NEW. WORK TO COMPLY WITH RCO 612, RCO 308, AND RCO 113.6.1 WITH A U VALUE OF 0.35 OR BETTER.
010-071794-00 | 010-M041L-06000 | 2021-06-22 | MMLSR2123474 |  | 0 | MLS Scope: Replacement of a Single Furnace, A/C and/or Heat Pump License Number: H00425 ¦ Scope Item: air conditioning (including condensers, evaporators, compressors)
010-071795-00 | 010-M041L-06300 | 2021-05-18 | EMEPR2118191 |  | 0 | Building Permit/Plan Review: PMEPI2115119 TO INSTALL 1 ELECTRIC OUTLET FOR SUMP PUMP IN BASEMENT
010-071795-00 | 010-M041L-06300 | 2021-04-27 | PMEPI2115119 |  | 2755 | ALT 2STY SFD BY INSTALLING 1 SUMP WELL AND PUMP IN BASEMENT. SEPARATE ELECTRIC PERMIT REQUIRED FOR PUMP ELECTRIC, IF NEEDED.
010-071796-00 | 010-M033-13000 | 2019-10-15 | ADDR1910830 |  | 21400 | ALT 2 STY SF FRM DWG TO REMOVE AND REPLACE EXISTING 10’X24’ 3 SEASON SUNROOM ON EXISTING BLOCK FOUNDATION AND SLAB PER PLAN. SEPARATE ELECTRICAL PERMIT REQUIRED.
010-071796-00 | 010-M033-13000 | 2020-01-14 | EMEPR2000897 |  | 0 | BUILDING PERMIT/PLAN REVIEW: ADDR1910830 INSTALL FAN, 6 CANS, 5 RECEPTACLES AND PORCH LIGHT
010-071796-00 | 010-M033-13000 | 2020-01-14 | EMEPR2000897 |  | 0 | BUILDING PERMIT/PLAN REVIEW: ADDR1910830 INSTALL FAN, 6 CANS, 5 RECEPTACLES AND PORCH LIGHT
010-071796-00 | 010-M033-13000 | 2023-11-15 | MMLSR2348346 |  | 0 | MLS SCOPE: REPLACEMENT OF A SINGLE FURNACE LICENSE NUMBER: H00434 ¦ SCOPE ITEM: FURNACES / AIR HANDLERS / RTUS
010-071797-00 | 010-M032-26100 | 2020-10-06 | PMLSR2020617 |  | 0 | MLS SCOPE: WATER HEATER REPLACEMENT
010-071797-00 | 010-M032-26100 | 2020-03-10 | RSWDR2000917 |  | 9508 | REMOVE EXISTING SHINGLE ROOF TO DECK AND REPLACE WITH NEW FELT UNDERLAYMENT, ICE BARRIER MEMBRANE AT EAVE, NECESSARY FLASHINGS, AND NEW ASPHALT SHINGLES. WORK TO COMPLY WITH RCO CHAPTER 9 & MANUFACTURE INSTALLATION INSTRUCTIONS.
010-071797-00 | 010-M032-26100 | 2022-03-08 | MMLSR2209970 |  | 0 | MLS SCOPE: REPLACEMENT OF A SINGLE FURNACE, A/C AND/OR HEAT PUMP LICENSE NUMBER: H00150 ¦ SCOPE ITEM: FURNACES / AIR HANDLERS / RTUS
010-071798-00 | 010-M031-00700 | 2019-09-30 | PMEPR1919816 |  | 0 | REPAIR, REPLACE DEFECTIVE PIPE AND ASSOCIATED FITTINGS. ALL NEW DWV PIPE AND FITTINGS WILL COMPLY WITH ONE OF THE STANDARDS LISTED IN OPC TABLE 702.1, TABLE 702.2, AND 702.4 AS APPLICABLE.
010-071798-00 | 010-M031-00700 | 2021-05-20 | DMGR2118622 |  | 23864 | PLAN APPROVAL: FINAL REVIEWED FOR COMPLIANCE UNDER: 2019 RESIDENTIAL CODE OF OHIO USE/OCCUPANCY GROUP: 1, 2, 3 FAMILY DWELLING CONSTRUCTION TYPE: V-B DESCRIPTION OF WORK: ALTER A 1 FAMILY DWELLING BY REPAIRING ROOF FROM TREE FALL DAMAGE. WORK
010-071798-00 | 010-M031-00700 | 2022-07-14 | DMGR2228394 |  | 23863 | PLAN APPROVAL: FINAL REVIEWED FOR COMPLIANCE UNDER: 2019 RESIDENTIAL CODE OF OHIO USE/OCCUPANCY GROUP: 1, 2, 3 FAMILY DWELLING CONSTRUCTION TYPE: V-B DESCRIPTION OF WORK: ALTER A 1 FAMILY DWELLING BY REPAIRING ROOF FROM TREE FALL DAMAGE. WORK
010-071799-00 | 010-M041L-04300 | 2019-03-22 |  |  |  | COMPLETION OF ADDITION AND KITCHEN REMOD
010-071799-00 | 010-M041L-04300 | 2019-02-22 | MMEPR1903457 |  | 0 | BUILDING PERMIT/PLAN REVIEW: RBLD1808228 GAS TO KITCHEN STOVE, FIREPLACE AND OUTSIDE GRILL LICENSE NUMBER: P00544
010-071799-00 | 010-M041L-04300 | 2019-10-07 | MMEPR1920430 |  | 0 | BUILDING PERMIT/PLAN REVIEW: RBLD1808228 PLEASE SEE PERMIT #MMLSR1902227 MINOR LIMITED WAS PULLED BY MISTAKE. REPLACE UNIT AND ADD NEW RUNS LICENSE NUMBER: H00300 ¦ SCOPE ITEM: DUCTWORK / DAMPERS
010-071799-00 | 010-M041L-04300 | 2019-02-20 | MMEPR1903317 |  | 0 | BUILDING PERMIT/PLAN REVIEW: RBLD1808228 INSTALL GAS FIREPLACE LICENSE NUMBER: HIC-L00254
010-071799-00 | 010-M041L-04300 | 2019-02-27 | EMEPR1903706 |  | 0 | BUILDING PERMIT/PLAN REVIEW: RBLD1808228 WIRE ROOM ADDITION AND RELOCATE METER BASE
010-071799-00 | 010-M041L-04300 | 2019-02-06 | PMEPR1902423 |  | 0 | BUILDING PERMIT/PLAN REVIEW: RBLD1808228 TWO STORY ADDITION WITH FULL BATH AND LAUNDRY ON SECOND FLOOR/ALTERATION OF KITCHEN ON FIRST FLOOR
010-071799-00 | 010-M041L-04300 | 2019-02-04 | MMLSR1902227 |  | 0 | BUILDING PERMIT/PLAN REVIEW: RBLD1808228 MLS SCOPE: REPLACEMENT OF A SINGLE FURNACE, A/C AND/OR HEAT PUMP LICENSE NUMBER: H00300 ¦ SCOPE ITEM: FURNACES / AIR HANDLERS / RTUS LICENSE NUMBER: H00300 ¦ SCOPE ITEM: AIR CONDITIONING (INCLUDING CONDENSERS,
010-071800-00 | 010-M049-09300 | 2022-04-19 | MMLSR2215878 |  | 0 | NULL MLS SCOPE: REPLACEMENT OF A SINGLE FURNACE LICENSE NUMBER: H00425 ¦ SCOPE ITEM: FURNACES / AIR HANDLERS / RTUS
010-071800-00 | 010-M049-09300 | 2024-08-08 | PMEPR2432130 |  | 0 | Building Permit/Plan Review: ALTR2416511 REMODEL A SECOND FLOOR BATH.
010-071800-00 | 010-M049-09300 | 2024-08-14 | EMEPR2433218 |  | 0 | Building Permit/Plan Review: ALTR2416511 Remodel master bath. Can light adding switch.
010-071800-00 | 010-M049-09300 | 2024-04-23 | ALTR2416511 |  | 45000 | Plan Approval: Final Reviewed For Compliance Under: 2019 Residential Code Of Ohio Use/Occupancy Group: 1, 2, 3 Family Dwelling Construction Type: V-B Description Of Work: Alter a 2 Story Framed, 1 Family Dwelling to renovate BATHROOM per plan. D
010-071803-00 | 010-M031-08500 | 2020-01-27 | ALTR2000849 |  | 3000 | ALTER 2 STY SINGLE FAMILY DWG BY INSTALLING INTERIOR PERIMETER DRAIN SUMP WELL AND PUMP. SEPERATE ELECTRIC REQUIRED FOR PUMP ELECTRIC
010-071803-00 | 010-M031-08500 | 2020-01-27 | EMEPR2001910 |  | 0 | BUILDING PERMIT/PLAN REVIEW: ALTR2000849 INSTALL ELECTRIC CIRCUIT AND SINGLE RECEPTACLE FOR SUMP PUMP.
010-071804-00 | 010-M032-29900 | 2022-01-31 | PMEPI2205325 |  | 2800 | ALT 1.5 STY SFD BY INSTALLING A SUMP WELL AND PUMP IN BASEMENT FOR BLUEPRINT COLUMBUS
010-071804-00 | 010-M032-29900 | 2022-02-01 | EMEPR2205641 |  | 0 | BUILDING PERMIT/PLAN REVIEW: PMEPI2205325 INSTALL ELECTRIC OUTLET IN BASEMENT FOR SUMP PUMP
010-071805-00 | 010-M032-31100 | 2022-10-28 | MMLSR2243453 |  | 0 | MLS SCOPE: REPLACEMENT OF A SINGLE FURNACE LICENSE NUMBER: H00434 ¦ SCOPE ITEM: FURNACES / AIR HANDLERS / RTUS
010-071806-00 | 010-M041L-00100 | 2023-12-15 | DEMO2351852 |  | 4790 | DEMOLITION OF 360 SQ FT SINGLE FAMILY ACCESSORY STRUCTURE (GARAGE)
010-071809-00 | 010-M033-23400 | 2020-02-19 | RSWDR2000620 |  | 4750 | REMOVE EXISTING 0 WINDOW(S), 2 DOOR(S) AND REPLACE WITH NEW. WORK TO COMPLY WITH RCO 612, RCO 308, AND RCO 113.6.1 WITH A U VALUE OF 0.35 OR BETTER. DOORS INFO: REPLACING SIDE AND REAR ENTRY DOORS ON MAIN STRUCTURE.
010-071809-00 | 010-M033-23400 | 2020-02-11 | RSWDR2000540 |  | 4750 | REMOVE EXISTING 0 WINDOW(S), 2 DOOR(S) AND REPLACE WITH NEW. WORK TO COMPLY WITH RCO 612, RCO 308, AND RCO 113.6.1 WITH A U VALUE OF 0.35 OR BETTER. DOORS INFO: REPLACING BACK + SIDE ENTRY DOORS.
010-071809-00 | 010-M033-23400 | 2020-04-22 | ALTR2003561 |  | 3000 | ALTER A 2 STORY SINGLE FAMILY DWELLING BY INSTALLING A SUMP WELL AND PUMP FOR BLUE PRINT COLUMBUS. SEPARATE ELECTRIC PERMIT SHALL BE REQUIRED IF ELECTRIC WORK IS NEEDED FOR THE PUMP. UNFINISHED BASEMENT
010-071809-00 | 010-M033-23400 | 2020-05-07 | EMEPR2008608 |  | 0 | BUILDING PERMIT/PLAN REVIEW: ALTR2003561 INSTALLED ELECTRICAL OUTLET FOR SUMP PUMP.
010-071810-00 | 010-M032-16900 | 2019-05-08 | PMLSR1908590 |  | 0 | NULL MLS SCOPE: WATER HEATER REPLACEMENT
010-071811-00 | 010-M032-23500 | 2022-01-06 | EMEPR2202552 |  | 0 | AC/FURNACE
010-071811-00 | 010-M032-23500 | 2023-06-27 | RSWDR2326730 |  | 10000 | REMOVE EXISTING SHINGLE ROOF TO DECK AND REPLACE WITH NEW FELT UNDERLAYMENT, ICE BARRIER MEMBRANE AT EAVE, NECESSARY FLASHINGS, AND NEW ASPHALT SHINGLES. WORK TO COMPLY WITH RCO CHAPTER 9 & MANUFACTURE INSTALLATION INSTRUCTIONS.
010-071811-00 | 010-M032-23500 | 2022-01-05 | MMLSR2202318 |  | 0 | MLS SCOPE: REPLACEMENT OF A SINGLE FURNACE, A/C AND/OR HEAT PUMP LICENSE NUMBER: H00150 ¦ SCOPE ITEM: FURNACES / AIR HANDLERS / RTUS
010-071811-00 | 010-M032-23500 | 2023-08-03 | ALTR2332721 |  | 4000 | PLAN APPROVAL: FINAL REVIEWED FOR COMPLIANCE UNDER: 2019 RESIDENTIAL CODE OF OHIO USE/OCCUPANCY GROUP: 1, 2, 3 FAMILY DWELLING CONSTRUCTION TYPE: V-B DESCRIPTION OF WORK: ALTER A 2 STORY FRAMED, 1 FAMILY DWELLING BY BUILDING A HALF BATH ON THE F
010-071811-00 | 010-M032-23500 | 2023-09-22 | EMEPR2340500 |  | 0 | BUILDING PERMIT/PLAN REVIEW: ALTR2332721 INSTALL NEW WIRING FOR BATHROOM
010-071811-00 | 010-M032-23500 | 2023-09-26 | PMEPR2340860 |  | 0 | BUILDING PERMIT/PLAN REVIEW: ALTR2332721 COMPLETE 1/2 RESTROOM LOCATED ON 1ST FLOOR CONSISTING OF ONE WATER CLOSETS, ONE LAVATORY SINK AND ONE AIR ADMITTANCE VALVE.
010-071812-00 | 010-M031-10600 | 2024-11-12 | EMEPR2445044 |  | 0 | REPLACE 200 PANEL, METER/ DISCONNECT, SERVICE ENTRY WIRE, COMPLETE GROUNDING SYSTEM, WHOLE HOME SURGE PROTECTION, AFCI BREAKERS
010-071812-00 | 010-M031-10600 | 2022-11-10 | PMLSR2245218 |  | 0 | MLS Scope: Water Heater Replacement
010-071813-00 | 010-M031-15700 | 2021-05-10 | EMEPR2116967 |  | 0 | Building Permit/Plan Review: PMEPI2109306 Install electric outlet in basement for sump pump
010-071813-00 | 010-M031-15700 | 2021-03-16 | PMEPI2109306 |  | 2755 | ALT 1 STY SFD by installing a sump well and pump for Blueprint Columbus
010-071814-00 | 010-M031-07900 | 2022-01-31 | EMEPR2205291 |  | 0 | BUILDING PERMIT/PLAN REVIEW: ALTR2145486 ELECTRICAL WORK FOR BATH. 4 OUTLETS, 4 SWITCHES, 5 LIGHTS
010-071814-00 | 010-M031-07900 | 2022-01-16 | PMEPR2203576 |  | 0 | BUILDING PERMIT/PLAN REVIEW: ALTR2145486 REMODEL FIRST FLOOR HALL BATHROOM. REPLACE CAST IRON AND STEEL DRAINS WITH PVC.
010-071814-00 | 010-M031-07900 | 2019-11-20 | EMEPR1924118 |  | 0 | BUILDING PERMIT/PLAN REVIEW: ALTR1911245 INSTALL ELECTRIC OUTLET FOR SUMP PUMP
010-071814-00 | 010-M031-07900 | 2019-10-25 | ALTR1911245 |  | 5000 | ALTER A 1STORY SINGLE FAMILY DWELLING BY INSTALLING SUMP AND WELL . SEPARATE ELECTRIC REQUIRED FOR PUMP IF NEEDED
010-071814-00 | 010-M031-07900 | 2022-01-28 | MMEPR2205153 |  | 0 | BUILDING PERMIT/PLAN REVIEW: ALTR2145486 RELOCATE WALL STACK DUCT, MODIFY EXISTING REGISTER LOCATION, VENT BATH FAN LICENSE NUMBER: H00083 ¦ SCOPE ITEM: DUCTWORK / DAMPERS
010-071814-00 | 010-M031-07900 | 2022-07-07 | RSWDR2227331 |  | 11688 | REMOVE EXISTING SHINGLE ROOF TO DECK AND REPLACE WITH NEW FELT UNDERLAYMENT, ICE BARRIER MEMBRANE AT EAVE, NECESSARY FLASHINGS, AND NEW ASPHALT SHINGLES. WORK TO COMPLY WITH RCO CHAPTER 9 & MANUFACTURE INSTALLATION INSTRUCTIONS.ROOF INFO: SHINGLE TEAR OF
010-071816-00 | 010-M032-12800 | 2021-03-19 | MMLSR2109712 |  | 0 | MLS Scope: Replacement of a Single Furnace, A/C and/or Heat Pump License Number: H00150 ¦ Scope Item: furnaces / air handlers / RTUs
010-071817-00 | 010-M049-04100 | 2020-08-04 | PMLSR2015693 |  | 0 | MLS SCOPE: WATER HEATER REPLACEMENT
010-071818-00 | 010-M033-22300 | 2021-11-02 | PMLSR2143572 |  | 0 | MLS SCOPE: WATER HEATER REPLACEMENT
010-071819-00 | 010-M033-22600 | 2019-12-09 | RSWDR1906262 |  | 0 | REMOVE EXISTING SHINGLE ROOF TO DECK AND REPLACE WITH NEW FELT UNDERLAYMENT, ICE BARRIER MEMBRANE AT EAVE, NECESSARY FLASHINGS, AND NEW ASPHALT SHINGLES. WORK TO COMPLY WITH RCO CHAPTER 9 & MANUFACTURE INSTALLATION INSTRUCTIONS.
010-071820-00 | 010-M031-09600 | 2022-09-09 | RSWDR2236561 |  | 2795 | REMOVE EXISTING 4 WINDOW(S), 0 DOOR(S) AND REPLACE WITH NEW. WORK TO COMPLY WITH RCO 612, RCO 308, AND RCO 113.6.1 WITH A U VALUE OF 0.35 OR BETTER.
010-071822-00 | 010-M033-11600 | 2021-11-01 | RSWDR2143208 |  | 2493 | REMOVE EXISTING 0 WINDOW(S), 1 DOOR(S) AND REPLACE WITH NEW. WORK TO COMPLY WITH RCO 612, RCO 308, AND RCO 113.6.1 WITH A U VALUE OF 0.35 OR BETTER.
010-071822-00 | 010-M033-11600 | 2021-03-30 | RSWDR2111149 |  | 2840 | Remove existing 4 window(s), 0 door(s) and replace with new. Work to comply with RCO 612, RCO 308, and RCO 113.6.1 with a U Value of 0.35 or Better.
010-071822-00 | 010-M033-11600 | 2023-08-08 | RSWDR2333475 |  | 3288 | Remove existing 0 window(s), 1 door(s) and replace with new. Work to comply with RCO 612, RCO 308, and RCO 113.6.1 with a U Value of 0.35 or Better.
010-071823-00 | 010-M033-19400 | 2020-10-20 | RSWDR2005350 |  | 17000 | REMOVE EXISTING SHINGLE ROOF TO DECK AND REPLACE WITH NEW FELT UNDERLAYMENT, ICE BARRIER MEMBRANE AT EAVE, NECESSARY FLASHINGS, AND NEW ASPHALT SHINGLES. WORK TO COMPLY WITH RCO CHAPTER 9 & MANUFACTURE INSTALLATION INSTRUCTIONS.
010-071823-00 | 010-M033-19400 | 2019-11-12 | EMEPR1923244 |  | 0 | NEW 200A UNDER GROUND SERVICE
010-071828-00 | 010-M032-10800 | 2019-11-04 | MMLSR1922608 |  | 0 | MLS SCOPE: REPLACEMENT OF A SINGLE FURNACE, A/C AND/OR HEAT PUMP LICENSE NUMBER: H00124 ¦ SCOPE ITEM: AIR CONDITIONING (INCLUDING CONDENSERS, EVAPORATORS, COMPRESSORS)
010-071828-00 | 010-M032-10800 | 2019-11-04 | MMLSR1922611 |  | 0 | MLS SCOPE: REPLACEMENT OF A SINGLE FURNACE, A/C AND/OR HEAT PUMP LICENSE NUMBER: H00124 ¦ SCOPE ITEM: FURNACES / AIR HANDLERS / RTUS
010-071828-00 | 010-M032-10800 | 2021-05-19 | DECKR2118387 |  | 16000 | PLAN APPROVAL: FINAL REVIEWED FOR COMPLIANCE UNDER: 2019 RESIDENTIAL CODE OF OHIO USE/OCCUPANCY GROUP: 1, 2, 3 FAMILY DWELLING CONSTRUCTION TYPE: V-B DESCRIPTION OF WORK: ALTER A 2 STORY FRAMED, 1 FAMILY DWELLING BY BUILDING AN 8’X12’ AND 12’X16
010-071828-00 | 010-M032-10800 | 2023-08-23 | RSWDR2335952 |  | 21772 | Remove existing shingle roof to deck and replace with new felt underlayment, ice barrier membrane at eave, necessary flashings, and new asphalt shingles. Work to comply with RCO chapter 9 & Manufacture installation instructions.
010-071828-00 | 010-M032-10800 | 2023-11-06 | PMLSR2347124 |  | 0 | MLS Scope: Water Heater Replacement
010-071829-00 | 010-M032-10900 | 2019-12-18 | EMEPR1926260 |  | 0 | BUILDING PERMIT/PLAN REVIEW: ALTR1913261 INSTALLED ELECTRICAL OUTLET FOR SUMP PUMP.
010-071829-00 | 010-M032-10900 | 2019-12-12 | ALTR1913261 |  | 3000 | ALT 1 STY SINGLE FAMILY DWG BY INSTALLING SUMP WELL AND PUMP. SEPARATE ELECTRIC REQUIRED FOR PUMP ELECTRIC IF NEEDED.
010-071829-00 | 010-M032-10900 | 2019-05-07 | MMLSR1908499 |  | 0 | MLS SCOPE: REPLACEMENT OF A SINGLE A/C UNIT OR HEAT PUMP LICENSE NUMBER: H00169 ¦ SCOPE ITEM: AIR CONDITIONING (INCLUDING CONDENSERS, EVAPORATORS, COMPRESSORS)
010-071831-00 | 010-M033-14200 | 2019-10-23 | PMLSR1921738 |  | 0 | MLS SCOPE: WATER HEATER REPLACEMENT
010-071832-00 | 010-M049-08600 | 2019-09-16 | RSWDR1904686 |  | 2876 | REMOVE EXISTING 2 WINDOW(S), 0 DOOR(S) AND REPLACE WITH NEW. WORK TO COMPLY WITH RCO 612, RCO 308, AND RCO 113.6.1 WITH A U VALUE OF 0.35 OR BETTER.WINDOWS INFO: MARVIN CASEMENT ULTIMATE NEXT GENERATION, WITH PAINTED WHITE PINE INTERIOR TRIM AND STONE W
010-071832-00 | 010-M049-08600 | 2023-09-01 | RSWDR2337480 |  | 17500 | Remove existing shingle roof to deck and replace with new felt underlayment, ice barrier membrane at eave, necessary flashings, and new asphalt shingles. Work to comply with RCO chapter 9 & Manufacture installation instructions.
010-071834-00 | 010-M031-10200 | 2024-08-13 | RSWDR2432906 |  | 4994 | Remove existing 0 window(s), 1 door(s) and replace with new. Work to comply with RCO 612, RCO 308, and RCO 113.6.1 with a U Value of 0.35 or Better.
010-071834-00 | 010-M031-10200 | 2022-04-30 | RSWDR2217621 |  | 13444 | REMOVE EXISTING SHINGLE ROOF TO DECK AND REPLACE WITH NEW FELT UNDERLAYMENT, ICE BARRIER MEMBRANE AT EAVE, NECESSARY FLASHINGS, AND NEW ASPHALT SHINGLES. WORK TO COMPLY WITH RCO CHAPTER 9 & MANUFACTURE INSTALLATION INSTRUCTIONS.
010-071835-00 | 010-M031-10300 | 2023-03-20 | MMLSR2312088 |  | 0 | MLS Scope: Replacement of a Single Furnace, A/C and/or Heat Pump License Number: H00140 ¦ Scope Item: furnaces / air handlers / RTUs
010-071835-00 | 010-M031-10300 | 2022-05-04 | RSWDR2218161 |  | 9597 | REMOVE EXISTING SHINGLE ROOF TO DECK AND REPLACE WITH NEW FELT UNDERLAYMENT, ICE BARRIER MEMBRANE AT EAVE, NECESSARY FLASHINGS, AND NEW ASPHALT SHINGLES. WORK TO COMPLY WITH RCO CHAPTER 9 & MANUFACTURE INSTALLATION INSTRUCTIONS.ROOF INFO: SHINGLE TEAR OF
010-071835-00 | 010-M031-10300 | 2024-06-21 | RSWDR2425593 |  | 14150 | Remove existing 2 window(s), 2 door(s) and replace with new. Work to comply with RCO 612, RCO 308, and RCO 113.6.1 with a U Value of 0.35 or Better.Windows Info: removing 2 old windows and installing 2 Marvin Ultimate Windows Doors Info: removing 2 old
010-071835-00 | 010-M031-10300 | 2024-01-22 | PMEPR2404249 |  | 0 | Building Permit/Plan Review: ALTR2348381 relocate kitchen sink to island, ice maker line install
010-071835-00 | 010-M031-10300 | 2024-01-25 | MMEPR2404798 |  | 0 | Building Permit/Plan Review: ALTR2348381 REMODEL: MODIFY DUCT & DEVICES; VENT RANGE; ADD MAKE-UP AIR SYSTEM; C72243033-R License Number: H00140 ¦ Scope Item: ductwork / dampers
010-071835-00 | 010-M031-10300 | 2024-02-08 | EMEPR2406488 |  | 0 | Building Permit/Plan Review: ALTR2348381 ELECTRICAL WORK NEEDED FOR REMODEL
010-071835-00 | 010-M031-10300 | 2024-01-22 | MMEPR2404405 |  | 0 | Building Permit/Plan Review: ALTR2348381 relocate gas range/ gas line License Number: P00618 ¦ Scope Item: fuel gas or LP gas License Number: P00618 ¦ Scope Item: fuel gas or LP gas
010-071835-00 | 010-M031-10300 | 2023-11-15 | ALTR2348381 |  | 75000 | Plan Approval: Final Reviewed For Compliance Under: 2019 Residential Code Of Ohio Use/Occupancy Group: 1, 2, 3 Family Dwelling Construction Type: V-B Description Of Work: Alter a 2 Story Framed, 1 Family Dwelling to Renovate the Kitchen/Dining R
010-071839-00 | 010-M033-21300 | 2021-09-10 | PMLSR2135863 |  | 0 | MLS Scope: Water Heater Replacement
010-071840-00 | 010-M031-15200 | 2019-01-01 |  | REVI
010-071840-00 | 010-M031-15200 | 2022-06-16 | MMLSR2224292 |  | 0 | MLS SCOPE: REPLACEMENT OF A SINGLE FURNACE, A/C AND/OR HEAT PUMP LICENSE NUMBER: H00359 ¦ SCOPE ITEM: FURNACES / AIR HANDLERS / RTUS
010-071840-00 | 010-M031-15200 | 2022-10-04 | MMLSR2239832 |  | 0 | MLS SCOPE: REPLACEMENT OF A SINGLE FURNACE LICENSE NUMBER: H00359 ¦ SCOPE ITEM: FURNACES / AIR HANDLERS / RTUS
010-071841-00 | 010-M032-27100 | 2021-10-26 | RSWDR2142461 |  | 19000 | Remove existing exterior wall covering system and replace with new exterior siding over an approved water-resistive barrier. Work to comply with RCO 703.
010-071841-00 | 010-M032-27100 | 2019-04-19 |  |  | 18500 | BATHROOM REMOD
010-071841-00 | 010-M032-27100 | 2023-01-24 | MMLSR2304814 |  | 0 | MLS SCOPE: REPLACEMENT OF A SINGLE FURNACE LICENSE NUMBER: H00169 ¦ SCOPE ITEM: FURNACES / AIR HANDLERS / RTUS
010-071841-00 | 010-M032-27100 | 2022-12-07 | RSWDR2248576 |  | 4438 | REMOVE EXISTING 0 WINDOW(S), 2 DOOR(S) AND REPLACE WITH NEW. WORK TO COMPLY WITH RCO 612, RCO 308, AND RCO 113.6.1 WITH A U VALUE OF 0.35 OR BETTER.
010-071843-00 | 010-M033-00900 | 2022-03-17 | EMEPR2211543 |  | 0 | ELECTRICAL WORK NEEDED FOR SERVICE UPGRADE
010-071843-00 | 010-M033-00900 | 2020-02-18 | ALTR2001691 |  | 5000 | ALTER A 2 STORY FRAMED, 1 FAMILY DWELLING BY REMOVING EXISTING PLASTER AND RE-DRYWALL AND REPLACE LIGHTS AND WIRING. ELECTRICAL LIGHTING AND RECEPTACLES WILL BE INSTALLED PER NEC. SEPARATE MEP PERMITS REQUIRED. PLANS REVISED ON 2-20-20 SCOPE OF WORK IS
010-071843-00 | 010-M033-00900 | 2020-02-21 | EMEPR2003885 |  | 0 | BUILDING PERMIT/PLAN REVIEW: ALTR2001691 REPLACE EXISTING CANS WITH NEW CANS. REMOVE & REPLACE IN CENTER OF KITCHEN
010-071843-00 | 010-M033-00900 | 2020-02-21 | EMEPR2003885 |  | 0 | BUILDING PERMIT/PLAN REVIEW: ALTR2001691 REPLACE EXISTING CANS WITH NEW CANS. REMOVE & REPLACE IN CENTER OF KITCHEN
010-071843-00 | 010-M033-00900 | 2020-07-09 | MMLSR2013689 |  | 0 | MLS SCOPE: REPLACEMENT OF A SINGLE A/C UNIT OR HEAT PUMP LICENSE NUMBER: H00020 ¦ SCOPE ITEM: AIR CONDITIONING (INCLUDING CONDENSERS, EVAPORATORS, COMPRESSORS)
010-071843-00 | 010-M033-00900 | 2020-02-20 | PMEPR2003829 |  | 0 | BUILDING PERMIT/PLAN REVIEW: ALTR2001691 RELOCATE THE PLUMBING VENT TO THE KITCHEN SINK
010-071843-00 | 010-M033-00900 | 2022-05-16 | EMEPR2219859 |  | 0 | ELECTRICAL WORK NEEDED TO INSTALL NEW FIXTURES.
010-071844-00 | 010-M033-08000 | 2020-09-04 | EMEPR2018306 |  | 0 | BUILDING PERMIT/PLAN REVIEW: PMEPI2008110 ALT 2 STY SINGLE FAMILY DWG BY INSTALLING NEW ELECTRICAL OUTLET FOR SUMP PUMP
010-071844-00 | 010-M033-08000 | 2020-05-26 | MMLSR2009754 |  | 0 | MLS SCOPE: REPLACEMENT OF A SINGLE FURNACE, A/C AND/OR HEAT PUMP LICENSE NUMBER: H00287 ¦ SCOPE ITEM: AIR CONDITIONING (INCLUDING CONDENSERS, EVAPORATORS, COMPRESSORS)
010-071844-00 | 010-M033-08000 | 2020-08-27 | PMEPI2008110 |  | 2900 | ALT 2 STY SINGLE FAMILY DWG BY INSTALLING SUMP WELL & PUMP FOR BLUEPRINT COLUMBUS. UNFINISHED BASEMENT. SEPARATE ELECTRIC REQUIRED FOR PUMP ELECTRIC IF NEEDED.
010-071846-00 | 010-M033-10600 | 2019-11-12 | EMEPR1923319 |  | 0 | BUILDING PERMIT/PLAN REVIEW: ALTR1911216 INSTALL ELECTRIC OUTLET FOR SUMP PUMP
010-071846-00 | 010-M033-10600 | 2019-10-24 | ALTR1911216 |  | 6000 | ALTER A 2 STORY SINGLE FAMILY DWELLING BY INSTALLING SUMP AND WELL . SEPARATE ELECTRIC REQUIRED FOR PUMP IF NEEDED
010-071850-00 | 010-M034-16300 | 2019-11-29 | PMLSR1924754 |  | 0 | MLS SCOPE: WATER HEATER REPLACEMENT
010-071850-00 | 010-M034-16300 | 2022-06-16 |  |  |  | RECK 2023 FOR COMPLN OF ADDNS
010-071850-00 | 010-M034-16300 | 2021-06-01 | PMEPR2120239 |  | 0 | BUILDING PERMIT/PLAN REVIEW: ADDR2010597 STACK REPLACEMENT TO SHOWER BATHROOM 2ND FLOOR NEW BATH (TUB, 2 LAVI, WC) 1ST FLOOR BATH (SINGLE LAVI, SHOWWE, WC) 1ST FLOOR 1/2 BATH, WC, AND LAVI KITCHEN CPVC WATER LINES & PVC PLASTIC DRAINS
010-071850-00 | 010-M034-16300 | 2020-11-05 | ADDR2010597 |  | 200000 | PLAN APPROVAL: CONDITIONAL: SEE BELOW REVIEWED FOR COMPLIANCE UNDER: 2019 RESIDENTIAL CODE OF OHIO DESCRIPTION OF WORK: ALTER A 2 STORY FRAME, 1 FAMILY DWELLING BY BUILDING A TWO STORY WOOD FRAME ADDITION ON CONDITIONED CRAWL SPACE AT THE REAR OF THE
010-071850-00 | 010-M034-16300 | 2021-06-23 | MMEPR2123847 |  | 0 | BUILDING PERMIT/PLAN REVIEW: ADDR2010597 30' OF 1'' WARDFLEX TO FURNACE. AND 20' OF 3/4'' WARDFLEX TO RANGE. LICENSE NUMBER: P00343 ¦ SCOPE ITEM: FUEL GAS OR LP GAS
010-071850-00 | 010-M034-16300 | 2021-06-02 | MMEPR2120605 |  | 0 | BUILDING PERMIT/PLAN REVIEW: ADDR2010597 INSTALLING A NEW FURNACE, A/C AND ALL NECESSARY DUCTWORK FOR A FORCED AIR CENTRAL HEATING AND COOLING SYSTEM FOR THE NEW ADDITION. ALSO RELOCATING OR ADDING ALL NECESSARY SUPPLY AND RETURN AIR DUCTS IN THE REMODE
010-071850-00 | 010-M034-16300 | 2021-03-15 | EMEPR2109070 |  | 0 | BUILDING PERMIT/PLAN REVIEW: ADDR2010597 RELOCATING OVERHEAD SERVICE TO NEW ADDITION WALL. WIRING ADDITION TO CODE AND HOMEOWNERS SPECIFICATIONS.
010-071851-00 | 010-M049-12400 | 2020-11-09 | PMEPR2023456 |  | 0 | BUILDING PERMIT/PLAN REVIEW: PMEPI2009543 SINGLE ITEM REPLACEMENT CLEAN OUT/FLOOR DRAIN AND ASSOCIATED FITTINGS
010-071851-00 | 010-M049-12400 | 2020-11-09 | EMEPR2023455 |  | 0 | BUILDING PERMIT/PLAN REVIEW: PMEPI2009543 ALT 1 STY SINGLE FAMILY DWG BY INSTALLING NEW ELECTRICAL OUTLET FOR SUMP PUMP
010-071851-00 | 010-M049-12400 | 2020-10-06 | PMEPI2009543 |  | 2900 | ALT 1 STY SINGLE FAMILY DWG BY INSTALLING SUMP WELL & PUMP FOR BLUEPRINT COLUMBUS. UNFINISHED BASEMENT. SEPARATE ELECTRIC REQUIRED FOR PUMP ELECTRIC IF NEEDED.
010-071851-00 | 010-M049-12400 | 2024-11-14 | RSWDR2445366 |  | 20250 | A work scope of less than 100 square feet does not require a siding permit. A work scope of less than 100 square feet does not require a roof permit.
010-071852-00 | 010-M031-01800 | 2023-01-17 | MMLSR2303745 |  | 0 | MLS Scope: Replacement of a Single Furnace, A/C and/or Heat Pump License Number: H00425 ¦ Scope Item: air conditioning (including condensers, evaporators, compressors)
010-071852-00 | 010-M031-01800 | 2020-07-24 | EMEPR2014920 |  | 0 | BUILDING PERMIT/PLAN REVIEW: PMEPI2006456 INSTALL ELECTRICAL OUTLET FOR SUMP PUMP
010-071852-00 | 010-M031-01800 | 2020-07-17 | PMEPI2006456 |  | 3000 | ALT 1 STY SFD BY INSTALLING A SUMP WELL AND PUMP FOR BLUE PRINT COLUMBUS. SEPARATE ELECTRIC REQUIRED FOR PUMP ELECTRIC IF NEEDED.
010-071853-00 | 010-M049-12500 | 2021-01-15 | PMEPR2101091 |  | 0 | Break up 16' x 2' of concrete Replace 8 feet of 4 in cast iron with 4 in PVC Install new PVC floor drain cleanout Install back water valve
010-071853-00 | 010-M049-12500 | 2020-01-06 | EMEPR2000270 |  | 0 | BUILDING PERMIT/PLAN REVIEW: ALTR2000104 INSTALLED ELECTRICAL OUTLET FOR SUMP PUMP.
010-071853-00 | 010-M049-12500 | 2020-01-06 | ALTR2000104 |  | 2800 | ALTER 1 STY SINGLE FAMILY DWG BY INSTALLING INTERIOR PERIMETER DRAIN SUMP WELL AND PUMP. SEPERATE ELECTRIC REQUIRED FOR PUMP ELECTRIC
010-071853-00 | 010-M049-12500 | 2021-01-29 | PMLSR2103329 |  | 0 | MLS Scope: Water Heater Replacement
010-071854-00 | 010-M033-10400 | 2020-08-05 | MMLSR2015892 |  | 0 | MLS SCOPE: REPLACEMENT OF A SINGLE FURNACE, A/C AND/OR HEAT PUMP LICENSE NUMBER: H00020 ¦ SCOPE ITEM: AIR CONDITIONING (INCLUDING CONDENSERS, EVAPORATORS, COMPRESSORS)
010-071854-00 | 010-M033-10400 | 2024-05-03 | PMLSR2418085 |  | 0 | MLS Scope: Water Heater Replacement
010-071857-00 | 010-M044-00900 | 2021-10-18 | ROOFC2141002 |  | 24600 | On lower flat roof only, building permit to remove existing roofing to deck and install new .060 fully adhered TPO rubber roofing, R-25 insulation, penetrations and flashings on an existing commercial building per Ohio building code sections 1507.13 & 15
010-071858-00 | 010-M031-01300 | 2021-10-07 | RSWDR2139835 |  | 1970 | Remove existing 1 window(s), 0 door(s) and replace with new. Work to comply with RCO 612, RCO 308, and RCO 113.6.1 with a U Value of 0.35 or Better.
010-071860-00 | 010-M049-13400 | 2023-01-26 | EMEPR2305203 |  | 0 | BUILDING PERMIT/PLAN REVIEW: ADDR2244994 ELECTRIC PER PLANS
010-071860-00 | 010-M049-13400 | 2023-01-18 | PMEPR2304068 |  | 0 | BUILDING PERMIT/PLAN REVIEW: ADDR2244994 INSTALL PLUMBING PER PLAN
010-071860-00 | 010-M049-13400 | 2023-01-26 | MMEPR2305206 |  | 0 | BUILDING PERMIT/PLAN REVIEW: ADDR2244994 HVAC & ANY NECESSARY FUEL GAS PER PLANS LICENSE NUMBER: HO9999
010-071860-00 | 010-M049-13400 | 2022-11-09 | ADDR2244994 |  | 90000 | PLAN APPROVAL: FINAL REVIEWED FOR COMPLIANCE UNDER: 2019 RESIDENTIAL CODE OF OHIO USE/OCCUPANCY GROUP: 1, 2, 3 FAMILY DWELLING CONSTRUCTION TYPE: V-B DESCRIPTION OF WORK: ALTER A 2 STORY FRAMED, 1 FAMILY DWELLING TO REONVATE THE 1ST FLOOR LAYOUT
010-071860-00 | 010-M049-13400 | 2023-04-19 | EMEPR2316259 |  | 0 | REPLACE 200 AMP ELECTRICAL SERVICE, COMPLETE GROUNDING SYSTEM
010-071861-00 | 010-M049-08000 | 2023-08-23 | MMLSR2335871 |  | 0 | MLS Scope: Replacement of a Single A/C Unit or Heat Pump License Number: H01072 ¦ Scope Item: air conditioning (including condensers, evaporators, compressors)
010-071862-00 | 010-M044-00200 | 2024-07-11 | RSWDM2428680 |  | 19000 | REMOVAL OF EXISTING ROOFING TO DECK AND INSTALLATION OF NEW ASPHALT SHINGLE ROOFING, FELT, ICE GUARD, AND FLASHINGS ON AN EXISTING MULTI-FAMILY BUILDING PER OHIO BUILDING CODE SECTION 1507.2 AND MANUFACTURERS INSTALLATION INSTRUCTIONS. NO DRAWINGS OR SPE
010-071862-00 | 010-M044-00200 | 2024-07-11 | RSWDM2428680 |  | 19000 | REMOVAL OF EXISTING ROOFING TO DECK AND INSTALLATION OF NEW ASPHALT SHINGLE ROOFING, FELT, ICE GUARD, AND FLASHINGS ON AN EXISTING MULTI-FAMILY BUILDING PER OHIO BUILDING CODE SECTION 1507.2 AND MANUFACTURERS INSTALLATION INSTRUCTIONS. NO DRAWINGS OR SPE
010-071862-00 | 010-M044-00200 | 2019-10-03 | DECKC1910396 |  | 9818 | BUILDING PERMIT TO REPLACE AN EXISTING EXTERIOR FRAME DECK WITH A NEW A NEW EXTERIOR WOOD FRAME DECK OUTSIDE OF AN EXISTING OFFICE BUILDING. DRAWINGS PROVIDED. FOUNDATION, ROUGH AND FINAL STRUCTURAL INSPECTIONS WILL BE REQUIRED TO COMPLETE THIS PERMIT. V
010-071864-00 | 010-M031-04200 | 2019-04-23 | RSWDR1901716 |  | 7921 | Remove existing shingle roof to deck and replace with new felt underlayment, ice barrier membrane at eave, necessary flashings, and new asphalt shingles. Work to comply with RCO chapter 9 & Manufacture installation instructions.Roof Info: re-roof
010-071864-00 | 010-M031-04200 | 2024-03-11 | RSWDR2410836 |  | 3073 | Remove existing 4 window(s), 0 door(s) and replace with new. Work to comply with RCO 612, RCO 308, and RCO 113.6.1 with a U Value of 0.35 or Better.
010-071864-00 | 010-M031-04200 | 2023-09-26 | RSWDR2340825 |  | 7815 | Remove existing 10 window(s), 0 door(s) and replace with new. Work to comply with RCO 612, RCO 308, and RCO 113.6.1 with a U Value of 0.35 or Better.
010-071866-00 | 010-M032-14700 | 2020-09-04 | PMEPR2018299 |  | 0 | BUILDING PERMIT/PLAN REVIEW: PMEPI2008246 SINGLE ITEM FLUSH AND CLEAN OUT AND ASSOCIATED FITTINGS
010-071866-00 | 010-M032-14700 | 2020-09-04 | EMEPR2018298 |  | 0 | BUILDING PERMIT/PLAN REVIEW: PMEPI2008246 ALT 2 STY SINGLE FAMILY DWG BY INSTALLING NEW ELECTRICAL OUTLET FOR SUMP PUMP
010-071866-00 | 010-M032-14700 | 2020-08-31 | PMEPI2008246 |  | 2800 | ALT 2 STY SFD BY INSTALLING A SUMP WELL AND PUMP FOR BLUEPRINT COLUMBUS. SEPERATE ELECTRIC PERMIT REQUIRED FOR PUMP ELECTRIC IF NEEDED.
010-071869-00 | 010-M031-17000 | 2019-01-01 |  | REVI
010-071869-00 | 010-M031-17000 | 2019-05-24 | MMLSR1909931 |  | 0 | MLS SCOPE: REPLACEMENT OF A SINGLE A/C UNIT OR HEAT PUMP LICENSE NUMBER: H00403 ¦ SCOPE ITEM: AIR CONDITIONING (INCLUDING CONDENSERS, EVAPORATORS, COMPRESSORS)
010-071869-00 | 010-M031-17000 | 2019-08-02 | PMLSR1915319 |  | 0 | MLS SCOPE: WATER HEATER REPLACEMENT
010-071869-00 | 010-M031-17000 | 2023-04-27 | MMLSR2317541 |  | 0 | MLS Scope: Replacement of a Single Furnace License Number: H00403 ¦ Scope Item: furnaces / air handlers / RTUs MLS Scope: Replacement of a Single Furnace License Number: H00403 ¦ Scope Item: furnaces / air handlers / RTUs MLS Scope: Replacement of a
010-071869-00 | 010-M031-17000 | 2024-06-03 | MMLSR2422456 |  | 0 | MLS Scope: Replacement of a Single Furnace, A/C and/or Heat Pump License Number: H00403 ¦ Scope Item: air conditioning (including condensers, evaporators, compressors)
010-071870-00 | 010-M033-07000 | 2024-06-24 | RSWDR2425835 |  | 13599 | REMOVE EXISTING SHINGLE ROOF TO DECK AND REPLACE WITH NEW FELT UNDERLAYMENT, ICE BARRIER MEMBRANE AT EAVE, NECESSARY FLASHINGS, AND NEW ASPHALT SHINGLES. WORK TO COMPLY WITH RCO CHAPTER 9 & MANUFACTURE INSTALLATION INSTRUCTIONS.
010-071870-00 | 010-M033-07000 | 2020-10-09 | PMEPI2009672 |  | 2800 | ALT 2 STY SFD BY INSTALLING A SUMP WELL AND PUMP FOR BLUEPRINT COLUMBUS
010-071870-00 | 010-M033-07000 | 2020-11-06 | EMEPR2023340 |  | 0 | BUILDING PERMIT/PLAN REVIEW: PMEPI2009673 ALT 2 STY SINGLE FAMILY DWG BY INSTALLING NEW ELECTRICAL OUTLET FOR SUMP PUMP
010-071870-00 | 010-M033-07000 | 2020-05-18 | MMLSR2009267 |  | 0 | MLS SCOPE: REPLACEMENT OF A SINGLE A/C UNIT OR HEAT PUMP LICENSE NUMBER: H00150 ¦ SCOPE ITEM: AIR CONDITIONING (INCLUDING CONDENSERS, EVAPORATORS, COMPRESSORS)
010-071870-00 | 010-M033-07000 | 2020-10-09 | PMEPI2009673 |  | 2800 | ALT 2 STY SINGLE FAMILY DWG BY INSTALLING SUMP WELL & PUMP FOR BLUEPRINT COLUMBUS. SEPARATE ELECTRIC REQUIRED FOR PUMP ELECTRIC IF NEEDED.
010-071871-00 | 010-M031-14100 | 2021-04-29 | ALTR2115408 |  | 2000 | PLAN APPROVAL: FINAL REVIEWED FOR COMPLIANCE UNDER: 2019 RESIDENTIAL CODE OF OHIO USE/OCCUPANCY GROUP: 1, 2, 3 FAMILY DWELLING CONSTRUCTION TYPE: V-B DESCRIPTION OF WORK: ALTER A 2 STORY FRAMED, 1 FAMILY DWELLING: PROJECT SCOPE IS TO REMOVE THE
010-071875-00 | 010-M033-09300 | 2021-10-25 | MMLSR2142168 |  | 0 | MLS Scope: Replacement of a Single Furnace, A/C and/or Heat Pump License Number: H00150 ¦ Scope Item: furnaces / air handlers / RTUs
010-071875-00 | 010-M033-09300 | 2023-06-02 | MMEPR2322891 |  | 0 | Install Ductless Mini Split; One outdoor unit, Two indoor heads License Number: H00169 ¦ Scope Item: heat pumps / ground source heat pumps
010-071875-00 | 010-M033-09300 | 2019-04-23 | RSWDR1901718 |  | 7038 | Remove existing shingle roof to deck and replace with new felt underlayment, ice barrier membrane at eave, necessary flashings, and new asphalt shingles. Work to comply with RCO chapter 9 & Manufacture installation instructions.Roof Info: RE-ROOF MAIN HO
010-071876-00 | 010-M049-01400 | 2019-08-13 | PMEPR1916228 |  | 0 | Remove portion of cast iron pipe from under floor to remove cable and replace with schedule 40 pvc pipe and shielded bands
010-071878-00 | 010-M049-01600 | 2024-01-01 |  |  |  | SPL/NWP/VD
010-071879-00 | 010-M049-01500 | 2023-08-23 | MMLSR2335782 |  | 0 | MLS SCOPE: REPLACEMENT OF A SINGLE A/C UNIT OR HEAT PUMP LICENSE NUMBER: H00425 ¦ SCOPE ITEM: AIR CONDITIONING (INCLUDING CONDENSERS, EVAPORATORS, COMPRESSORS)
010-071879-00 | 010-M049-01500 | 2023-09-07 | RSWDR2338249 |  | 12600 | REMOVE EXISTING SHINGLE ROOF TO DECK AND REPLACE WITH NEW FELT UNDERLAYMENT, ICE BARRIER MEMBRANE AT EAVE, NECESSARY FLASHINGS, AND NEW ASPHALT SHINGLES. WORK TO COMPLY WITH RCO CHAPTER 9 & MANUFACTURE INSTALLATION INSTRUCTIONS.ROOF INFO: HOUSE ONLY
010-071879-00 | 010-M049-01500 | 2019-10-01 | MMLSR1919861 |  | 0 | MLS SCOPE: REPLACEMENT OF A SINGLE FURNACE LICENSE NUMBER: H00020 ¦ SCOPE ITEM: FURNACES / AIR HANDLERS / RTUS
010-071881-00 | 010-M033-12000 | 2023-05-24 | EMEPR2321631 |  | 0 | 200 amp service upgrade overhead to underground
010-071883-00 | 010-M049-05300 | 2021-08-06 | EMLSR2130914 |  | 0 | Building Permit/Plan Review: PLEX2129085 MLS Scope: Electric for Solar Photovoltaic (PV) System
010-071884-00 | 010-M032-24700 | 2024-09-12 | MMLSR2437012 |  | 0 | MLS Scope: Replacement of a Single Furnace, A/C and/or Heat Pump License Number: H00425 ¦ Scope Item: air conditioning (including condensers, evaporators, compressors)
010-071885-00 | 010-M033-25400 | 2021-05-05 | MMLSR2116285 |  | 0 | MLS Scope: Replacement of a Single A/C Unit or Heat Pump License Number: H00150 ¦ Scope Item: air conditioning (including condensers, evaporators, compressors)
010-071885-00 | 010-M033-25400 | 2019-02-06 | ALTR1900944 |  | 75000 | ALTERATION TO EXISTING 2 STORY SINGLE FAMILY DWELLING FOR INTERIOR RENOVATION TO REMODEL KITCHEN AREA, INSTALL NEW BEAM PER PLAN, NEW KITCHEN LOCATION, NEW 1/2 BATH LOCATION. NEW ELECTRICAL OUTLETS AND LIGHTS, NEW PLUMBING. ELECTRICAL, AND PLUMBING PERMI
010-071885-00 | 010-M033-25400 | 2019-04-04 | PMEPR1906295 |  | 0 | BUILDING PERMIT/PLAN REVIEW: ALTR1900944 INSTALL PLUMBING FOR KITCHEN SINK TOILET LAVATORY REPLACE EXISTIING CAST IRON STACK TO SECOND FLOOR BATH
010-071885-00 | 010-M033-25400 | 2019-04-04 | MMEPR1906299 |  | 0 | BUILDING PERMIT/PLAN REVIEW: ALTR1900944 VENT RANGE HOOD ADD BATH FAN AND MISC DUCT RELOCATION LICENSE NUMBER: H00085
010-071885-00 | 010-M033-25400 | 2019-04-08 | EMEPR1906437 |  | 0 | BUILDING PERMIT/PLAN REVIEW: ALTR1900944 WIRE ROOM ADDITION
010-071885-00 | 010-M033-25400 | 2019-04-04 | MMEPR1906296 |  | 0 | BUILDING PERMIT/PLAN REVIEW: ALTR1900944 INSTALL GAS LINE TO KITCHEN RANGE LICENSE NUMBER: P00584
010-071887-00 | 010-M033-26100 | 2020-04-15 | RSWDR2001359 |  | 3820 | REMOVE EXISTING SHINGLE ROOF TO DECK AND REPLACE WITH NEW FELT UNDERLAYMENT, ICE BARRIER MEMBRANE AT EAVE, NECESSARY FLASHINGS, AND NEW ASPHALT SHINGLES. WORK TO COMPLY WITH RCO CHAPTER 9 & MANUFACTURE INSTALLATION INSTRUCTIONS.ROOF INFO: REMOVE AND REPL
010-071887-00 | 010-M033-26100 | 2020-09-18 | MMLSR2019257 |  | 0 | MLS SCOPE: REPLACEMENT OF A SINGLE FURNACE, A/C AND/OR HEAT PUMP LICENSE NUMBER: H00020 ¦ SCOPE ITEM: AIR CONDITIONING (INCLUDING CONDENSERS, EVAPORATORS, COMPRESSORS)
010-071888-00 | 010-M049-09800 | 2019-09-24 | MMLSR1919313 |  | 0 | MLS SCOPE: REPLACEMENT OF A SINGLE A/C UNIT OR HEAT PUMP LICENSE NUMBER: H00317 ¦ SCOPE ITEM: AIR CONDITIONING (INCLUDING CONDENSERS, EVAPORATORS, COMPRESSORS)
010-071889-00 | 010-M032-06600 | 2021-07-11 | EMLSR2126547 |  | 0 | STATUS CHANGE: 8/10/2021 - refer to EMEPR2131298 MLS Scope: Temporary/Freestanding Service (up to 200 Amps during construction)
010-071889-00 | 010-M032-06600 | 2021-08-10 | EMEPR2131298 |  | 0 | Upgrade service and panel from 100 to 200amps
010-071889-00 | 010-M032-06600 | 2020-06-16 | PMEPR2011563 |  | 0 | BUILDING PERMIT/PLAN REVIEW: ALTR2004503 SINGLE ITEM REPLACEMENT CLEAN OUT AND ASSOCIATED FITTINGS.
010-071889-00 | 010-M032-06600 | 2020-06-16 | EMEPR2011562 |  | 0 | BUILDING PERMIT/PLAN REVIEW: ALTR2004503 INSTALLED ELECTRICAL OUTLET FOR SUMP PUMP.
010-071889-00 | 010-M032-06600 | 2020-05-21 | ALTR2004503 |  | 3800 | ALT 2-STY SINGLE FAMILY DWG BY INSTALLING SUMP WELL AND PUMP FOR BLUEPRINT COLUMBUS. UNFINISHED BASEMENT. SEPARATE ELECTRIC REQUIRED FOR PUMO ELECTRIC IF NEEDED.
010-071890-00 | 010-M033-01400 | 2023-02-24 | PMLSR2308987 |  | 0 | MLS Scope: Water Heater Replacement
010-071892-00 | 010-M033-25500 | 2024-08-01 | RSWDR2430663 |  | 21420 | REMOVE EXISTING SHINGLE ROOF TO DECK AND REPLACE WITH NEW FELT UNDERLAYMENT, ICE BARRIER MEMBRANE AT EAVE, NECESSARY FLASHINGS, AND NEW ASPHALT SHINGLES. WORK TO COMPLY WITH RCO CHAPTER 9 & MANUFACTURE INSTALLATION INSTRUCTIONS. REROOF WITH SKYLIGHTS
010-071892-00 | 010-M033-25500 | 2023-12-29 | MMLSR2353232 |  | 0 | MLS SCOPE: REPLACEMENT OF A SINGLE A/C UNIT OR HEAT PUMP LICENSE NUMBER: H00102 ¦ SCOPE ITEM: AIR CONDITIONING (INCLUDING CONDENSERS, EVAPORATORS, COMPRESSORS)
010-071892-00 | 010-M033-25500 | 2024-08-01 | RSWDR2430663 |  | 21420 | REMOVE EXISTING SHINGLE ROOF TO DECK AND REPLACE WITH NEW FELT UNDERLAYMENT, ICE BARRIER MEMBRANE AT EAVE, NECESSARY FLASHINGS, AND NEW ASPHALT SHINGLES. WORK TO COMPLY WITH RCO CHAPTER 9 & MANUFACTURE INSTALLATION INSTRUCTIONS. REROOF WITH SKYLIGHTS
010-071892-00 | 010-M033-25500 | 2023-12-29 | EMEPR2353240 |  | 0 | INSTALL NEW CIRCUIT FOR A NEW MINI SPLIT AIRCONDITIONING SYSTEM
010-071892-00 | 010-M033-25500 | 2023-12-29 | MMLSR2353232 |  | 0 | MLS SCOPE: REPLACEMENT OF A SINGLE A/C UNIT OR HEAT PUMP LICENSE NUMBER: H00102 ¦ SCOPE ITEM: AIR CONDITIONING (INCLUDING CONDENSERS, EVAPORATORS, COMPRESSORS)
010-071892-00 | 010-M033-25500 | 2023-12-29 | EMEPR2353240 |  | 0 | INSTALL NEW CIRCUIT FOR A NEW MINI SPLIT AIRCONDITIONING SYSTEM
010-071895-00 | 010-M032-00300 | 2020-07-27 | MMLSR2015043 |  | 0 | MLS SCOPE: REPLACEMENT OF A SINGLE A/C UNIT OR HEAT PUMP LICENSE NUMBER: H00406 ¦ SCOPE ITEM: AIR CONDITIONING (INCLUDING CONDENSERS, EVAPORATORS, COMPRESSORS)
010-071897-00 | 010-M033-21100 | 2020-10-30 | RSWDR2005681 |  | 5677 | REMOVE EXISTING SHINGLE ROOF TO DECK AND REPLACE WITH NEW FELT UNDERLAYMENT, ICE BARRIER MEMBRANE AT EAVE, NECESSARY FLASHINGS, AND NEW ASPHALT SHINGLES. WORK TO COMPLY WITH RCO CHAPTER 9 & MANUFACTURE INSTALLATION INSTRUCTIONS.
010-071898-00 | 010-M031-12000 | 2022-09-19 | MMLSR2237576 |  | 0 | MLS SCOPE: REPLACEMENT OF A SINGLE FURNACE, A/C AND/OR HEAT PUMP LICENSE NUMBER: H00020 ¦ SCOPE ITEM: AIR CONDITIONING (INCLUDING CONDENSERS, EVAPORATORS, COMPRESSORS)
010-071898-00 | 010-M031-12000 | 2019-04-29 | RSWDR1901823 |  | 11436 | ALTER EXISTING DWG BLDG TO REMOVE EXISTING SHINGLE AND RUBBER ROOF TO DECK AND REPLACE WITH NEW FELT UNDERLAYMENT, ICE BARRIER MEMBRANE AT EAVE, NECESSARY FLASHINGS, NEW ASHPHALT SHINGLES AND NEW RUBBER ROOF FOR HOUSE AND GARAGE. WORK TO COMPLY WITH RCO
010-071898-00 | 010-M031-12000 | 2020-02-19 |  |  |  | REVIEW PARCEL. PREVIOUS INFORMATION NOT PICKED UP.
010-071898-00 | 010-M031-12000 | 2024-11-22 | PMLSR2446401 |  | 0 | MLS Scope: Gas Water Heater Replacement
010-071901-00 | 010-M031-02100 | 2020-03-05 | EMEPR2004810 |  | 0 | BUILDING PERMIT/PLAN REVIEW: PLEX2001020 ROOF MOUNTED SOLAR ELECTRIC 112 SQ FT (14 PANELS), ADDED WIRING AND 2 TESLA POWERWALL STORAGE BATTERIES
010-071903-00 | 010-M049-02800 | 2020-07-02 | PMEPI2005912 |  | 8700 | ALT 1 STORY SINGLE FAMILY DWELLING BY INSTALLING (112) LF OF IMG BASEMENT GUTTER INTERIOR PERIMETER DRAIN SUMP WELL AND PUMP. SEPARATE ELECTRIC REQUIRED FOR PUMP ELECTRIC IF NEEDED.
010-071903-00 | 010-M049-02800 | 2020-07-21 | EMEPR2014607 |  | 0 | BUILDING PERMIT/PLAN REVIEW: PMEPI2005912 INSTALL ELECTRICAL OUTLET FOR SUMP PUMP
010-071905-00 | 010-M033-04900 | 2019-01-02 |  |  | 25000 | DET GARAGE COMPL
010-071905-00 | 010-M033-04900 | 2019-02-22 | EMEPR1903481 |  | 0 | BUILDING PERMIT/PLAN REVIEW: RBLD1808274 INSTALL ELECTRIC IN DETACHED RESIDENTIAL GARAGE. GFCI PROTECTED OUTLETS, SWITCHES AND LIGHTS. REUSED EXISTING UNDERGROUND CIRCUIT FOR NEW GARAGE.
010-071906-00 | 010-M032-16300 | 2019-01-16 | PMLSR1901005 |  | 0 | MLS Scope: Water Heater Replacement
010-071907-00 | 010-M031-08100 | 2019-01-11 | ALTR1900246 |  | 15880 | ALTER 2 STY SINGLE FAMILY DWG BY INSTALLING INTERIOR PERIMETER DRAIN SUMP WELL AND PUMP. SEPARATE ELECTRIC REQUIRED FOR PUMP ELECTRIC IF NEEDED.
010-071907-00 | 010-M031-08100 | 2021-11-16 | MMLSR2145531 |  | 0 | MLS SCOPE: REPLACEMENT OF A SINGLE A/C UNIT OR HEAT PUMP LICENSE NUMBER: H00169 ¦ SCOPE ITEM: AIR CONDITIONING (INCLUDING CONDENSERS, EVAPORATORS, COMPRESSORS)
010-071908-00 | 010-M032-25100 | 2024-02-12 | PMEPR2406751 |  | 0 | SHOWER REPLACEMENT/FIXTURE –SHOWER & SHOWER VALVE - ANY NEW WATER DISTRIBUTION PIPE AND FITTINGS WILL COMPLY WITH ONE OF THE REFERENCED STANDARDS LISTED IN OPC TABLE 605.4 OR 605.5. ANY NEW VALVES WILL COMPLY WITH ONE OF THE REFERENCED STANDARDS LISTED I
010-071910-00 | 010-M033-15400 | 2024-10-22 | MMLSR2442466 |  | 0 | MLS Scope: Replacement of a Single Furnace License Number: H00020 ¦ Scope Item: furnaces / air handlers / RTUs
010-071910-00 | 010-M033-15400 | 2020-11-18 | PMEPR2024276 |  | 0 | BREAK UP CONCRETE (2 FT X 2 FT ) AROUND THE STACK ( JACK HAMMER ) REPLACE THE CAST IRON CLEAN OUT WITH 3 INCH PVC REPLACE 1 FT OF CAST PIPE UNDER THE CONCRETE ( 4 INCH )
010-071910-00 | 010-M033-15400 | 2023-02-21 | RSWDR2308464 |  | 10543 | Remove existing shingle roof to deck and replace with new felt underlayment, ice barrier membrane at eave, necessary flashings, and new asphalt shingles. Work to comply with RCO chapter 9 & Manufacture installation instructions.
010-071911-00 | 010-M033-13500 | 2020-06-01 | PMEPR2010217 |  | 0 | REPLACING DEFECTIVE PIPE AND FITTINGS IN BASEMENT, INCLUDING PARTS OF THE BUILDING DRAIN. ALL NEW DWV PIPE AND FITTINGS WILL COMPLY WITH ONE OF THE REFERENCED STANDARDS LISTED IN OPC TABLE 702.1, TABLE 702.2, AND 702.4 AS APPLICABLE.WE WILL ALSO BE INSTA
010-071911-00 | 010-M033-13500 | 2019-04-09 | RSWDR1901358 |  | 6891 | REMOVE EXISTING SHINGLE ROOF TO DECK AND REPLACE WITH NEW FELT UNDERLAYMENT, ICE BARRIER MEMBRANE AT EAVE, NECESSARY FLASHINGS, AND NEW ASPHALT SHINGLES. WORK TO COMPLY WITH RCO CHAPTER 9 & MANUFACTURE INSTALLATION INSTRUCTIONS.ROOF INFO: RE-ROOF
010-071911-00 | 010-M033-13500 | 2019-05-30 | MMLSR1910349 |  | 0 | MLS SCOPE: REPLACEMENT OF A SINGLE A/C UNIT OR HEAT PUMP LICENSE NUMBER: H00020 ¦ SCOPE ITEM: AIR CONDITIONING (INCLUDING CONDENSERS, EVAPORATORS, COMPRESSORS)
010-071915-00 | 010-M032-15200 | 2022-12-27 | MMLSR2250905 |  | 0 | MLS Scope: Replacement of a Single Furnace, A/C and/or Heat Pump License Number: H00150 ¦ Scope Item: furnaces / air handlers / RTUs
010-071915-00 | 010-M032-15200 | 2023-11-20 | PMEPR2348932 |  | 0 | CUT OUT ALL DRAIN LINES 3 X 1.5” AND ONE TUB INCH AND A HALF TRAP. REPLACE FROM CONCRETE UP ON STACK APPROXIMATELY 8 FOOT IN TOTAL REPLACING LEAD BEND RESET TOILET WITH NEW FLANGE. BELOW, LEAD BEND, INCH AND A HALF TO 3 INCH Y CONNECTING INCH AND A HALF
010-071918-00 | 010-M041L-05100 | 2024-02-13 | EMEPR2407068 |  | 0 | Building Permit/Plan Review: ADDR2340697 WIRE ADDITION AND KITCHEN RELOCATE 200 AMP SERVICE
010-071918-00 | 010-M041L-05100 | 2024-02-13 | MMEPR2407005 |  | 0 | Building Permit/Plan Review: ADDR2340697 INSTALL NEW DUCTWORK IN BASEMENT FOR NEW ADDITION INSTALL SUPPLY RUNS INSTALL RANGE HOOD RELOCATE CONDENSER License Number: H00819 ¦ Scope Item: ductwork / dampers
010-071918-00 | 010-M041L-05100 | 2024-02-14 | PMEPR2407145 |  | 0 | Building Permit/Plan Review: Addr2340697 Kitchen remodel. sink and bar sink
010-071918-00 | 010-M041L-05100 | 2023-10-30 | EMEPR2345913 |  | 0 | BUILDING PERMIT/PLAN REVIEW: ADDR2340697 WIRE ROOM ADDITION
010-071918-00 | 010-M041L-05100 | 2024-08-07 | MMEPR2431795 |  | 0 | Building Permit/Plan Review: Addr2340697 New gas line to the range License Number: P00002 ¦ Scope Item: fuel gas or LP gas
010-071921-00 | 010-M044-00300 | 2021-06-29 | WNDRC2124798 |  | 12293 | Removal of (31 windows, and replacement with same type and in same size openings in an existing commercial building. No drawings or specs provided. A final structural inspection will be required to complete this permit. Work to comply with Ohio Building
010-071922-00 | 010-M033-07100 | 2021-06-03 | PMEPI2120739 |  | 2750 | ALT 2 STY SFD BY INSTALLING 1 SUMP WELL AND PUMP IN BASEMENT
010-071922-00 | 010-M033-07100 | 2021-07-02 | EMEPR2125593 |  | 0 | Building Permit/Plan Review: PMEPI2120739 TO INSTALL 1 ELECTRIC OUTLET FOR SUMP PUMP IN BASMEENT
010-071922-00 | 010-M033-07100 | 2023-11-13 | PMLSR2347896 |  | 0 | MLS Scope: Water Heater Replacement
010-071923-00 | 010-M033-12200 | 2024-10-02 | PMEPR2439815 |  | 0 | Building Permit/Plan Review: ADDR2422168 Replace all plumbing for 2 story house, includes kitchen, laundry. half bath, master bath and hall bath.
010-071923-00 | 010-M033-12200 | 2024-09-25 | EMEPR2439030 |  | 0 | BUILDING PERMIT/PLAN REVIEW: ADDR2422168 ELECTRICAL WIRING FOR ADDITION/REMODEL PER APPROVED PLANS
010-071923-00 | 010-M033-12200 | 2024-10-04 | MMEPR2441214 |  | 0 | Building Permit/Plan Review: ADDR2422168 Install 1 HVAC system for upper level. Remodel Lower level system License Number: H00752 ¦ Scope Item: ductwork / dampers License Number: H00752 ¦ Scope Item: furnaces / air handlers / RTUs
010-071923-00 | 010-M033-12200 | 2024-10-02 | MMEPR2439817 |  | 0 | Building Permit/Plan Review: ADDR2422168 Install gas line for furnace, water heater and kitchen range. License Number: P00068 ¦ Scope Item: fuel gas or LP gas
010-071923-00 | 010-M033-12200 | 2020-06-15 | EMEPR2011497 |  | 0 | BUILDING PERMIT/PLAN REVIEW: ALTR2004505 INSTALLED ELECTRICAL OUTLET FOR SUMP PUMP.
010-071923-00 | 010-M033-12200 | 2020-05-21 | ALTR2004505 |  | 3700 | ALT 2-STY SINGLE FAMILY DWG BY INSTALLING SUMP WELL AND PUMP FOR BLUEPRINT COLUMBUS. UNFINISHED BASEMENT. SEPARATE ELECTRIC REQUIRED OFR PUMP ELECTRIC IF NEEDED.
010-071923-00 | 010-M033-12200 | 2020-06-15 | PMEPR2011499 |  | 0 | BUILDING PERMIT/PLAN REVIEW: ALTR2004505 SINGLE ITEM REPLACEMENT CLEAN OUT AND ASSOCIATED FITTINGS.
010-071924-00 | 010-M049-12200 | 2020-03-25 | RSWDR2001135 |  | 12000 | REMOVE EXISTING 9 WINDOW(S), 0 DOOR(S) AND REPLACE WITH NEW. WORK TO COMPLY WITH RCO 612, RCO 308, AND RCO 113.6.1 WITH A U VALUE OF 0.35 OR BETTER.WINDOWS INFO: REMOVE EXISTING WINDOWS AND REPLACE WITH NEW.
010-071924-00 | 010-M049-12200 | 2020-10-23 | ALTR2010190 |  | 0 | PLAN APPROVAL: FINAL REVIEWED FOR COMPLIANCE UNDER: 2019 RESIDENTIAL CODE OF OHIO USE/OCCUPANCY GROUP: 1, 2, 3 FAMILY DWELLING CONSTRUCTION TYPE: V-B DESCRIPTION OF WORK: ALTER A 2 STORY FRAMED, 1 FAMILY DWELLING: PROJECT SCOPE IS TO REPLACE TH
010-071924-00 | 010-M049-12200 | 2020-05-13 | RSWDR2001854 |  | 12000 | REMOVE EXISTING 8 WINDOW(S), 0 DOOR(S) AND REPLACE WITH NEW. WORK TO COMPLY WITH RCO 612, RCO 308, AND RCO 113.6.1 WITH A U VALUE OF 0.35 OR BETTER.WINDOWS INFO: REMOVE EXISTING WINDOWS AND REPLACE WITH NEW.
010-071926-00 | 010-M033-11000 | 2022-12-19 | PMEPI2250103 |  | 4170 | INSTALL (53) LNFT OF BASEMENT GUTTER
010-071926-00 | 010-M033-11000 | 2023-04-27 | MMLSR2317467 |  | 0 | MLS SCOPE: REPLACEMENT OF A SINGLE FURNACE, A/C AND/OR HEAT PUMP LICENSE NUMBER: H01006 ¦ SCOPE ITEM: AIR CONDITIONING (INCLUDING CONDENSERS, EVAPORATORS, COMPRESSORS)
010-071926-00 | 010-M033-11000 | 2022-12-09 | ALTR2249058 |  | 4170 | PLAN APPROVAL: FINAL REVIEWED FOR COMPLIANCE UNDER: 2019 RESIDENTIAL CODE OF OHIO DESCRIPTION OF WORK: ALTER A 1 FAMILY DWELLING FULL BASEMENT, UNFINISHED, WATERPROOFED, BY REMOVING AND REPLACING OF DRYWALL AND FRAMED WALL AS NEEDED FOR INSTALLATI
010-071926-00 | 010-M033-11000 | 2022-07-04 | PMLSR2226872 |  | 0 | MLS SCOPE: WATER HEATER REPLACEMENT
010-071927-00 | 010-M033-01300 | 2023-08-14 | MMLSR2334334 |  | 0 | MLS Scope: Replacement of a Single Furnace License Number: H00020 ¦ Scope Item: furnaces / air handlers / RTUs
010-071928-00 | 010-M033-09500 | 2019-05-21 | MMEPC1909594 |  | 0 | REPLACE EXISTING A/C WITH FOUR TON A/C LICENSE NUMBER: H00020 ¦ SCOPE ITEM: AIR CONDITIONING (INCLUDING CONDENSERS, EVAPORATORS, COMPRESSORS)
010-071928-00 | 010-M033-09500 | 2020-05-04 | MMEPC2008402 |  | 0 | REPLACE EXISTING NATURAL GAS FURNACE WITH 100K BTU NATURAL GAS FURNACE LICENSE NUMBER: H00020 ¦ SCOPE ITEM: FURNACES / AIR HANDLERS / RTUS
010-071930-00 | 010-M032-23100 | 2020-08-26 | PMEPR2017535 |  | 0 | BUILDING PERMIT/PLAN REVIEW: ALTR2006410 ADD BASEMENT BATHROOM WITH SHOWER, WC & LAV. ALSO REPLACE A SECTION OF EXISTING 4' TO SAVE SPACE
010-071930-00 | 010-M032-23100 | 2022-04-20 | RSWDR2216186 |  | 8100 | REMOVE EXISTING SHINGLE ROOF TO DECK AND REPLACE WITH NEW FELT UNDERLAYMENT, ICE BARRIER MEMBRANE AT EAVE, NECESSARY FLASHINGS, AND NEW ASPHALT SHINGLES. WORK TO COMPLY WITH RCO CHAPTER 9 & MANUFACTURE INSTALLATION INSTRUCTIONS.ROOF INFO: REMOVE AND REPL
010-071930-00 | 010-M032-23100 | 2020-08-31 | MMEPR2017956 |  | 0 | BUILDING PERMIT/PLAN REVIEW: ALTR2006410 INSTALL BATHROOM FAN AND RELOCATE 6 INCH SUPPLY LICENSE NUMBER: H00920 ¦ SCOPE ITEM: EXHAUST SYSTEMS (HOODS, FANS, ETC)
010-071930-00 | 010-M032-23100 | 2020-08-28 | EMEPR2017756 |  | 0 | BUILDING PERMIT/PLAN REVIEW: ALTR2006410 ELECTRICAL PER APPROVED BUILDING PLAN
010-071931-00 | 010-M041L-04900 | 2019-08-08 | MMLSR1915822 |  | 0 | MLS SCOPE: REPLACEMENT OF A SINGLE A/C UNIT OR HEAT PUMP LICENSE NUMBER: H00703 ¦ SCOPE ITEM: AIR CONDITIONING (INCLUDING CONDENSERS, EVAPORATORS, COMPRESSORS)
010-071931-00 | 010-M041L-04900 | 2020-11-11 | EMEPR2023686 |  | 0 | BUILDING PERMIT/PLAN REVIEW: PMEPI2010039 ALT 2 STY SINGLE FAMILY DWG BY INSTALLING NEW ELECTRICAL OUTLET FOR SUMP PUMP
010-071931-00 | 010-M041L-04900 | 2021-12-28 | RSWDR2150393 |  | 3005 | ALTER EXISTING DWELLING DETACHED GARAGE TO REMOVE EXISTING ROOF TO DECK AND REPLACE WITH NEW FELT UNDERLAYMENT, ICE BARRIER MEMBRANE AT EAVE, NECESSARY FLASHINGS, AND NEW EPDM ROOFING. WORK TO COMPLY WITH RCO 905.2 & MANUFACTURE INSTALLATION INSTRUCTION
010-071932-00 | 010-M033-27500 | 2019-07-15 | MMLSR1913707 |  | 0 | MLS Scope: Replacement of a Single A/C Unit or Heat Pump License Number: H00150 ¦ Scope Item: air conditioning piping
010-071932-00 | 010-M033-27500 | 2020-02-27 | PMLSR2004317 |  | 0 | MLS SCOPE: WATER HEATER REPLACEMENT
010-071932-00 | 010-M033-27500 | 2022-02-24 | MMLSR2208384 |  | 0 | MLS SCOPE: REPLACEMENT OF A SINGLE FURNACE LICENSE NUMBER: H00266 ¦ SCOPE ITEM: FURNACES / AIR HANDLERS / RTUS
010-071932-00 | 010-M033-27500 | 2024-07-12 | RSWDR2428834 |  | 9869 | REMOVE EXISTING SHINGLE ROOF TO DECK AND REPLACE WITH NEW FELT UNDERLAYMENT, ICE BARRIER MEMBRANE AT EAVE, NECESSARY FLASHINGS, AND NEW ASPHALT SHINGLES. WORK TO COMPLY WITH RCO CHAPTER 9 & MANUFACTURE INSTALLATION INSTRUCTIONS.
010-071932-00 | 010-M033-27500 | 2024-07-12 | RSWDR2428834 |  | 9869 | REMOVE EXISTING SHINGLE ROOF TO DECK AND REPLACE WITH NEW FELT UNDERLAYMENT, ICE BARRIER MEMBRANE AT EAVE, NECESSARY FLASHINGS, AND NEW ASPHALT SHINGLES. WORK TO COMPLY WITH RCO CHAPTER 9 & MANUFACTURE INSTALLATION INSTRUCTIONS.
010-071935-00 | 010-M049-09400 | 2021-06-03 |  |  | 429000 | REHAB
010-071935-00 | 010-M049-09400 | 2022-03-07 | MMEPR2209686 |  | 0 | ADDITION OF FOUR SUPPLIES AND ONE TRUNK. REINSTALL FURNACE CLOSER TO RETURN. LICENSE NUMBER: H00020 ¦ SCOPE ITEM: DUCTWORK / DAMPERS
010-071935-00 | 010-M049-09400 | 2021-02-11 | ALTR2105090 |  | 18000 | PLAN APPROVAL: FINAL REVIEWED FOR COMPLIANCE UNDER: 2019 RESIDENTIAL CODE OF OHIO USE/OCCUPANCY GROUP: 1, 2, 3 FAMILY DWELLING CONSTRUCTION TYPE: V-B DESCRIPTION OF WORK: ALTER A 2 STORY FRAMED, 1 FAMILY DWELLING BY BUILDING A 20X22 DETACHED GAR
010-071936-00 | 010-M049-13300 | 2023-08-24 | ADDR2336186 |  | 400000 | PLAN APPROVAL: FINAL REVIEWED FOR COMPLIANCE UNDER: 2019 RESIDENTIAL CODE OF OHIO DESCRIPTION OF WORK: ALTER A 2 STORY FRAME, 1 FAMILY DWELLING BY ADDING A NEW 2-STORY ADDITION WITH BASEMENT, NEW FRONT VESTIBULE, NEW GARAGE EXTENSION CONNECTING EXIST
010-071936-00 | 010-M049-13300 | 2024-05-01 | MMEPR2417692 |  | 0 | Building Permit/Plan Review: addr2336186 New HVAC system in remodel/Addition License Number: H00065 ¦ Scope Item: furnaces / air handlers / RTUs
010-071936-00 | 010-M049-13300 | 2023-09-13 | EMEPR2338931 |  | 0 | BUILDING PERMIT/PLAN REVIEW: ADDR2336186 ADD NEW SERVICE PANEL, NEW METER, RECEPTICALS AND LIGHTING TO ADDITION AND EXISTING HOME. DETAILS SHOWN IN DRAWINGS.
010-071936-00 | 010-M049-13300 | 2023-09-13 | EMEPR2338931 |  | 0 | BUILDING PERMIT/PLAN REVIEW: ADDR2336186 ADD NEW SERVICE PANEL, NEW METER, RECEPTICALS AND LIGHTING TO ADDITION AND EXISTING HOME. DETAILS SHOWN IN DRAWINGS.
010-071936-00 | 010-M049-13300 | 2023-09-13 | PMEPR2338932 |  | 0 | BUILDING PERMIT/PLAN REVIEW: ADDR2336186 ADD 3 FULL BATHS AND 1 HALF BATH TO SINGLE FAMILY HOME. ADD LAUNDRY HOOKUPS AND KITCHEN SINK. DETAILS. DETAILS SHOWN IN DRAWINGS
010-071936-00 | 010-M049-13300 | 2024-05-06 | MMEPR2418330 |  | 0 | Building Permit/Plan Review: ADDR2336186 RUN GAS LINES TO WATER HEATER AND RANGE. LINE EXISTING CHIMNEY WITH FLEXIBLE STAINLESS STEEL STOVE PIPE, INSTALL WOOD STOVE, AND CHIMNEY CAP License Number: HO9999
010-071936-00 | 010-M049-13300 | 2023-09-13 | PMEPR2338932 |  | 0 | BUILDING PERMIT/PLAN REVIEW: ADDR2336186 ADD 3 FULL BATHS AND 1 HALF BATH TO SINGLE FAMILY HOME. ADD LAUNDRY HOOKUPS AND KITCHEN SINK. DETAILS. DETAILS SHOWN IN DRAWINGS
010-071939-00 | 010-M049-13000 | 2024-02-02 |  |  |  | DWLG COMP
010-071939-00 | 010-M049-13000 | 2022-06-08 | EMEPR2223183 |  | 0 | BUILDING PERMIT/PLAN REVIEW: NEWR2135101 NEW 200 AMP SERVICE/PANEL AND COMPLETE REWIRE, TRENCH TO GARAGE
010-071939-00 | 010-M049-13000 | 2021-09-03 | NEWR2135101 |  | 185000 | PLAN APPROVAL: FINAL REVIEWED FOR COMPLIANCE UNDER: 2019 RESIDENTIAL CODE OF OHIO USE/OCCUPANCY GROUP: 1, 2, 3 FAMILY DWELLING CONSTRUCTION TYPE: V-B DESCRIPTION OF WORK: BUILD A 2 STORY FRAMED, 1 FAMILY DWELLING: WATERPROOF BASEMENT, 2-BEDROOM
010-071939-00 | 010-M049-13000 | 2021-02-11 | DEMO2105044 |  | 12500 | DEMO OF MAIN AND ACCESSORY STRUCTURE.
010-071939-00 | 010-M049-13000 | 2023-05-30 |  |  |  | RECHECK 2024 FOR REAR ADDNS
010-071939-00 | 010-M049-13000 | 2022-06-16 |  |  | 185000 | RECK 2023 FOR COMPL OF DWLG + DET GAR
010-071939-00 | 010-M049-13000 | 2022-08-25 | MMEPR2234583 |  | 0 | BUILDING PERMIT/PLAN REVIEW: NEWR2135101 INSTALL NEW GAS HOUSE LINES FROM METER TO (1) FURNACE, (1) WATER HEATER, (1) RANGE, AND (1) OUTDOOR GENERATOR. LICENSE NUMBER: P00853 ¦ SCOPE ITEM: FUEL GAS OR LP GAS
010-071939-00 | 010-M049-13000 | 2022-06-24 | MMEPR2225694 |  | 0 | BUILDING PERMIT/PLAN REVIEW: NEWR2135101 FOR THE INSTALLATION OF NEW FURNACE AND AIR CONDITIONING. INCLUDES ALL DUCTWORK, BATH FANS AND DRYER VENTS. KITCHEN HOOD IF NEEDED LICENSE NUMBER: H00251 ¦ SCOPE ITEM: AIR CONDITIONING (INCLUDING CONDENSERS, EVA
010-071939-00 | 010-M049-13000 | 2022-05-25 | PMEPR2221116 |  | 0 | BUILDING PERMIT/PLAN REVIEW: NEWR2135101 INSTALL NEW PLUMBING SYSTEM PER OPC IN NEW SINGLE-FAMILY HOME, 2-STORY W/BASEMENT.
010-071940-00 | 010-M032-20500 | 2020-01-08 | PMLSR2000468 |  | 0 | MLS SCOPE: WATER HEATER REPLACEMENT
010-071941-00 | 010-M032-24900 | 2019-10-31 | EMEPR1922365 |  | 0 | BUILDING PERMIT/PLAN REVIEW: PLEX1910237 TIE IN GARAGE ROOF TOP SOLAR ARRAY
010-071941-00 | 010-M032-24900 | 2023-03-08 | MMEPR2310484 |  | 0 | AC and Furnace Replacement License Number: H01072 ¦ Scope Item: furnaces / air handlers / RTUs
010-071942-00 | 010-M049-01100 | 2022-07-18 | MMLSR2228817 |  | 0 | MLS SCOPE: REPLACEMENT OF A SINGLE FURNACE, A/C AND/OR HEAT PUMP LICENSE NUMBER: H00169 ¦ SCOPE ITEM: AIR CONDITIONING (INCLUDING CONDENSERS, EVAPORATORS, COMPRESSORS)
010-071942-00 | 010-M049-01100 | 2024-03-21 | DECKR2412220 |  | 6515 | Plan Approval: Final Reviewed For Compliance Under: 2019 Residential Code Of Ohio Use/Occupancy Group: 1, 2, 3 Family Dwelling Construction Type: V-B Description Of Work: Alter a 2 story 1 Family Dwelling by building 7’x12’ wood frame attached d
010-071944-00 | 010-M033-25900 | 2024-06-21 | PMLSR2425610 |  | 0 | MLS Scope: Water Heater Replacement
010-071944-00 | 010-M033-25900 | 2023-03-15 | RSWDR2311455 |  | 5000 | REMOVE EXISTING SHINGLE ROOF TO DECK AND REPLACE WITH NEW FELT UNDERLAYMENT, ICE BARRIER MEMBRANE AT EAVE, NECESSARY FLASHINGS, AND NEW ASPHALT SHINGLES. WORK TO COMPLY WITH RCO CHAPTER 9 & MANUFACTURE INSTALLATION INSTRUCTIONS.
010-071944-00 | 010-M033-25900 | 2020-12-21 | MMLSR2026394 |  | 0 | MLS Scope: Replacement of a Single Furnace License Number: H00403 ¦ Scope Item: furnaces / air handlers / RTUs
010-071946-00 | 010-M032-15300 | 2021-11-01 | RSWDR2143268 |  | 22120 | REMOVE EXISTING 16 WINDOW(S), 0 DOOR(S) AND REPLACE WITH NEW. WORK TO COMPLY WITH RCO 612, RCO 308, AND RCO 113.6.1 WITH A U VALUE OF 0.35 OR BETTER.WINDOWS INFO: REMOVE EXISTING 16 WINDOWS, AND REPLACE WITH NEW. WORK TO COMPLY WITH RCO 612, RCO 308, AN
010-071946-00 | 010-M032-15300 | 2021-10-26 | RSWDR2142407 |  | 11016 | Remove existing shingle roof to deck and replace with new felt underlayment, ice barrier membrane at eave, necessary flashings, and new asphalt shingles. Work to comply with RCO chapter 9 & Manufacture installation instructions.Roof Info: SHINGLE TEAR OF
010-071946-00 | 010-M032-15300 | 2023-06-05 | MMLSR2323229 |  | 0 | MLS SCOPE: REPLACEMENT OF A SINGLE A/C UNIT OR HEAT PUMP LICENSE NUMBER: H00150 ¦ SCOPE ITEM: FURNACES / AIR HANDLERS / RTUS
010-071946-00 | 010-M032-15300 | 2023-02-20 | PMLSR2308198 |  | 0 | MLS SCOPE: WATER HEATER REPLACEMENT
010-071946-00 | 010-M032-15300 | 2019-12-23 | MMLSR1926500 |  | 0 | MLS SCOPE: REPLACEMENT OF A SINGLE FURNACE LICENSE NUMBER: H00150 ¦ SCOPE ITEM: FURNACES / AIR HANDLERS / RTUS
010-071946-00 | 010-M032-15300 | 2019-05-08 | PMEPR1908645 |  | 0 | Tub/Wall/Fixture ¿ install acrylic tub liner and wall surround over existing tub and wall, replace existing valve fixture (connect to existing drain and existing supply lines). Any new water distribution pipe and fittings will comply with one of the stan
010-071948-00 | 010-M032-24000 | 2020-07-29 | MMLSR2015233 |  | 0 | MLS SCOPE: REPLACEMENT OF A SINGLE A/C UNIT OR HEAT PUMP LICENSE NUMBER: H00359 ¦ SCOPE ITEM: HEAT PUMPS / GROUND SOURCE HEAT PUMPS
010-071949-00 | 010-M032-24100 | 2022-03-07 | RSWDR2209814 |  | 17000 | REMOVE EXISTING SHINGLE ROOF TO DECK AND REPLACE WITH NEW FELT UNDERLAYMENT, ICE BARRIER MEMBRANE AT EAVE, NECESSARY FLASHINGS, AND NEW ASPHALT SHINGLES. WORK TO COMPLY WITH RCO CHAPTER 9 & MANUFACTURE INSTALLATION INSTRUCTIONS.ROOF INFO: ROOF MAIN HOUSE
010-071950-00 | 010-M031-12500 | 2022-11-01 | MMLSR2243944 |  | 0 | MLS Scope: Replacement of a Single Furnace, A/C and/or Heat Pump License Number: H00150 ¦ Scope Item: furnaces / air handlers / RTUs
010-071950-00 | 010-M031-12500 | 2020-09-17 | EMEPR2019212 |  | 0 | BUILDING PERMIT/PLAN REVIEW: ALTR2005728 RELOCATE AND UPGRADE EXISTING SERVICE TO DETACHED GARAGE. UPGRADE TO 200AMP SERVICE REMAINING OVERHEAD SUPPLY. INSTALL 100AMP SUB PANEL IN GARAGE. INSTALL GFCI PROTECTED 20AMP OUTLETS AND 15AMP LIGHTING CIRCUI
010-071950-00 | 010-M031-12500 | 2019-04-03 | ALTR1902950 |  | 10000 | ALTER 2 STORY SFD TO VOLUNTARILY SUPPORT EXISTING BEAN WITH NEW FOOTER AND FRAMING PER ENGINEERING PLAN.
010-071950-00 | 010-M031-12500 | 2020-07-22 | EMEPR2014713 |  | 0 | BUILDING PERMIT/PLAN REVIEW: ALTR2005407 INSTALL ELECTRICAL OUTLET FOR SUMP PUMP
010-071950-00 | 010-M031-12500 | 2020-06-26 | ALTR2005728 |  | 20000 | *REVISION 7/24/2020 ACC: USING EXISTING MONOLITHIC POUR FOR FOUNDATION* PLAN APPROVAL: FINAL REVIEWED FOR COMPLIANCE UNDER: 2019 RESIDENTIAL CODE OF OHIO USE/OCCUPANCY GROUP: 1, 2, 3 FAMILY DWELLING CONSTRUCTION TYPE: V-B DESCRIPTION OF WORK:
010-071950-00 | 010-M031-12500 | 2020-06-19 | ALTR2005407 |  | 4692 | ALTER TWO STORY SFD BY INSTALLING 75 LF OF IMG BASEMENT GUTTER INTERIOR PERIMETER DRAIN. DRAIN TILES WILL BE INSTALLED ALONG UNFINISHED WALLS, PER APPLICANT.
010-071950-00 | 010-M031-12500 | 2019-11-22 | EMEPR1924318 |  | 0 | BUILDING PERMIT/PLAN REVIEW: ALTR1911883 INSTALLED ELECTRICAL OUTLET FOR SUMP PUMP
010-071950-00 | 010-M031-12500 | 2019-11-08 | ALTR1911883 |  | 3000 | ALT 2 STY SFD BY INSTALLING SUMP WELL AND PUMP. SEPARATE ELECTRIC REQUIRED FOR PUMP ELECTRIC IF NEEDED.
010-071954-00 | 010-M032-30900 | 2020-07-15 | RSWDR2003253 |  | 4200 | REMOVE EXISTING 0 WINDOW(S), 1 DOOR(S) AND REPLACE WITH NEW. WORK TO COMPLY WITH RCO 612, RCO 308, AND RCO 113.6.1 WITH A U VALUE OF 0.35 OR BETTER. DOORS INFO: REPLACING FRONT DOOR.
010-071954-00 | 010-M032-30900 | 2019-11-19 | MMLSR1923886 |  | 0 | MLS SCOPE: REPLACEMENT OF A SINGLE FURNACE LICENSE NUMBER: H00150 ¦ SCOPE ITEM: FURNACES / AIR HANDLERS / RTUS
010-071954-00 | 010-M032-30900 | 2021-06-07 | MMLSR2121053 |  | 0 | MLS Scope: Replacement of a Single A/C Unit or Heat Pump License Number: H00150 ¦ Scope Item: air conditioning (including condensers, evaporators, compressors)
010-071956-00 | 010-M033-17000 | 2021-03-15 | RSWDR2109081 |  | 8967 | Remove existing 8 window(s), 0 door(s) and replace with new. Work to comply with RCO 612, RCO 308, and RCO 113.6.1 with a U Value of 0.35 or Better.Windows Info: Remove existing 8 window(s), 0 door(s) and replace with new. Work to comply with RCO 612, R
010-071957-00 | 010-M032-28400 | 2019-12-12 | PMEPR1925799 |  | 0 | BUILDING PERMIT/PLAN REVIEW: ALTR1913241 SINGLE ITEM REPLACEMENT CLEAN OUT AND ASSOCIATED FITTINGS.
010-071957-00 | 010-M032-28400 | 2019-12-12 | ALTR1913241 |  | 3600 | ALTER 2 STORY SINGLE FAMILY DWELLING BY INSTALLING SUMP WELL AND PUMP. SEPARATE ELECTRIC REQUIRED FOR PUMP ELECTRIC IF NEEDED.
010-071957-00 | 010-M032-28400 | 2019-12-12 | EMEPR1925794 |  | 0 | BUILDING PERMIT/PLAN REVIEW: ALTR1913241 INSTALLED ELECTRICAL OUTLET FOR SUMP PUMP.
010-071958-00 | 010-M033-18500 | 2019-04-18 | PMLSR1907172 |  | 0 | MLS Scope: Water Heater Replacement
010-071963-00 | 010-M049-07200 | 2023-08-13 | MMLSR2334233 |  | 0 | MLS Scope: Replacement of a Single A/C Unit or Heat Pump License Number: H00083 ¦ Scope Item: air conditioning (including condensers, evaporators, compressors)
010-071965-00 | 010-M032-15600 | 2020-08-07 | RSWDR2003803 |  | 2900 | REMOVE EXISTING SHINGLE ROOF TO DECK AND REPLACE WITH NEW FELT UNDERLAYMENT, ICE BARRIER MEMBRANE AT EAVE, NECESSARY FLASHINGS, AND NEW ASPHALT SHINGLES. WORK TO COMPLY WITH RCO CHAPTER 9 & MANUFACTURE INSTALLATION INSTRUCTIONS.ROOF INFO: LOWER ELEVATION
010-071966-00 | 010-M033-05500 | 2021-09-28 | MMLSR2138275 |  | 0 | MLS Scope: Replacement of a Single Furnace License Number: H00020 ¦ Scope Item: furnaces / air handlers / RTUs
010-071968-00 | 010-M049-13500 | 2019-08-29 | PMLSR1917399 |  | 0 | MLS Scope: Water Heater Replacement
010-071968-00 | 010-M049-13500 | 2024-02-26 | MMEPR2408749 |  | 0 | Install Ductless HeatPump; One (1) 15kBTU Outdoor unit with One(1) Indoor head License Number: H00169 ¦ Scope Item: heat pumps / ground source heat pumps
010-071969-00 | 010-M031-01100 | 2022-06-14 | MMLSR2223953 |  | 0 | MLS SCOPE: REPLACEMENT OF A SINGLE FURNACE, A/C AND/OR HEAT PUMP LICENSE NUMBER: H00425 ¦ SCOPE ITEM: AIR CONDITIONING (INCLUDING CONDENSERS, EVAPORATORS, COMPRESSORS)
010-071970-00 | 010-M031-16400 | 2020-07-02 | RSWDR2002910 |  | 6281 | REMOVE EXISTING SHINGLE ROOF TO DECK AND REPLACE WITH NEW FELT UNDERLAYMENT, ICE BARRIER MEMBRANE AT EAVE, NECESSARY FLASHINGS, AND NEW ASPHALT SHINGLES. WORK TO COMPLY WITH RCO CHAPTER 9 & MANUFACTURE INSTALLATION INSTRUCTIONS.ROOF INFO: RE-ROOF MAIN HO
010-071970-00 | 010-M031-16400 | 2019-04-23 | PMLSR1907479 |  | 0 | MLS Scope: Water Heater Replacement
010-071971-00 | 010-M033-02500 | 2022-07-27 | MMLSR2230236 |  | 0 | MLS SCOPE: REPLACEMENT OF A SINGLE FURNACE, A/C AND/OR HEAT PUMP LICENSE NUMBER: H00403 ¦ SCOPE ITEM: AIR CONDITIONING (INCLUDING CONDENSERS, EVAPORATORS, COMPRESSORS)
010-071971-00 | 010-M033-02500 | 2020-08-17 | EMEPR2016796 |  | 0 | BUILDING PERMIT/PLAN REVIEW: PMEPI2006843 ALT 2 STY SINGLE FAMILY DWG BY INSTALLING NEW ELECTRICAL OUTLET FOR SUMP PUMP.
010-071971-00 | 010-M033-02500 | 2020-07-28 | PMEPI2006843 |  | 2800 | ALT 2 STY SINGLE FAMILY DWG BY INSTALLING SUMP WELL AND PUMP FOR BLUEPRINT COLUMBUS. UNFINISHED BASEMENT. SEPARATE ELECTRIC REQUIRED FOR PUMP ELECTRIC IF NEEDED.
010-071972-00 | 010-M049-08900 | 2022-04-29 | PMEPR2217520 |  | 0 | REPLACE 15’ OF 3” DEFECTIVE CAST IRON AND ASSOCIATED FITTINGS, REPLACE 20’ OF 1 1/2” DEFECTIVE GALVANIZED AND ASSOCIATED FITTINGS. ALL NEW DWV PIPE AND FITTINGS WILL COMPLY WITH ONE OF THE REFERENCED STANDARDS LISTED IN OPC TABLE 702.1, TABLE 702.2, AND
010-071972-00 | 010-M049-08900 | 2022-10-07 | RSWDR2240328 |  | 1896 | REMOVE EXISTING 1 WINDOW(S), 0 DOOR(S) AND REPLACE WITH NEW. WORK TO COMPLY WITH RCO 612, RCO 308, AND RCO 113.6.1 WITH A U VALUE OF 0.35 OR BETTER.WINDOWS INFO: REPLACING 1 WINDOW WITH NEW LOCATED ON THE LANDING.
010-071972-00 | 010-M049-08900 | 2019-11-20 | MMLSR1924064 |  | 0 | MLS SCOPE: REPLACEMENT OF A SINGLE A/C UNIT OR HEAT PUMP LICENSE NUMBER: H00150 ¦ SCOPE ITEM: AIR CONDITIONING (INCLUDING CONDENSERS, EVAPORATORS, COMPRESSORS)
010-071973-00 | 010-M031-00300 | 2024-06-11 | MMLSR2423870 |  | 0 | MLS Scope: Replacement of a Single Furnace, A/C and/or Heat Pump License Number: H00855 ¦ Scope Item: air conditioning (including condensers, evaporators, compressors) License Number: H00855 ¦ Scope Item: furnaces / air handlers / RTUs
010-071974-00 | 010-M033-18700 | 2019-02-12 | EMEPR1902830 |  | 0 | BUILDING PERMIT/PLAN REVIEW: ALTR1900276 ELECTRIC PER PLANS
010-071974-00 | 010-M033-18700 | 2019-01-11 | ALTR1900276 |  | 33000 | ALTER A 2 STORY SINGLE FAMILY DWELLING BY BUILDING A 260 SQ FT SCREENED PORCH ATTACHED. SEPARATE ELECTRIC PERMIT REQUIRED.
010-071974-00 | 010-M033-18700 | 2021-02-12 | MMLSR2105219 |  | 0 | MLS Scope: Replacement of a Single Furnace, A/C and/or Heat Pump License Number: H00150 ¦ Scope Item: furnaces / air handlers / RTUs
010-071977-00 | 010-M032-17900 | 2021-04-13 | MMEPR2113106 |  | 0 | BUILDING PERMIT/PLAN REVIEW: ADDR2011859 ADD 2 HEAT RUNS AND BATH FAN TO THE ADDITION. DISCONNECT AC AND RECONNECT AC LICENSE NUMBER: H00270 ¦ SCOPE ITEM: DUCTWORK / DAMPERS
010-071977-00 | 010-M032-17900 | 2021-04-12 | EMEPR2112915 |  | 0 | BUILDING PERMIT/PLAN REVIEW: ADDR2011859 WIRE ROOM ADDITION AND UPGRADE SERVICE TO 200 AMP
010-071977-00 | 010-M032-17900 | 2020-12-16 | ADDR2011859 |  | 150000 | PLAN APPROVAL: FINAL REVIEWED FOR COMPLIANCE UNDER: 2019 RESIDENTIAL CODE OF OHIO DESCRIPTION OF WORK: ALTER A 2 STORY FRAME, 1 FAMILY DWELLING FULL BASEMENT, UNFINISHED, 1 CAR ATTACHED GARAGE. NEW 15X16 REAR ADDITION, ADDING A 1ST FLOOR MUDROOM AND
010-071977-00 | 010-M032-17900 | 2021-12-10 | RSWDR2148666 |  | 8804 | REMOVE EXISTING SHINGLE ROOF TO DECK AND REPLACE WITH NEW FELT UNDERLAYMENT, ICE BARRIER MEMBRANE AT EAVE, NECESSARY FLASHINGS, AND NEW ASPHALT SHINGLES. WORK TO COMPLY WITH RCO CHAPTER 9 & MANUFACTURE INSTALLATION INSTRUCTIONS.ROOF INFO: SHINGLE TEAR OF
010-071977-00 | 010-M032-17900 | 2021-03-26 | PMEPR2110764 |  | 0 | BUILDING PERMIT/PLAN REVIEW: ADDR2011859 SECOND FLOOR BATH ADDITION, TUB TOILET AND SINK. REPLUMB FIRST FLOOR HALF BATH TOILET AND SINK.
010-071977-00 | 010-M032-17900 | 2024-01-26 | MMLSR2404941 |  | 0 | MLS SCOPE: REPLACEMENT OF A SINGLE A/C UNIT OR HEAT PUMP LICENSE NUMBER: H00855 ¦ SCOPE ITEM: AIR CONDITIONING (INCLUDING CONDENSERS, EVAPORATORS, COMPRESSORS) LICENSE NUMBER: H00855 ¦ SCOPE ITEM: FURNACES / AIR HANDLERS / RTUS
010-071978-00 | 010-M033-02600 | 2024-05-31 | MMLSR2422228 |  | 0 | MLS SCOPE: REPLACEMENT OF A SINGLE A/C UNIT OR HEAT PUMP LICENSE NUMBER: H00020 ¦ SCOPE ITEM: AIR CONDITIONING (INCLUDING CONDENSERS, EVAPORATORS, COMPRESSORS)
010-071978-00 | 010-M033-02600 | 2024-11-25 | RSWDR2446626 |  | 3720 | ALTER EXISTING DWELLING BUILDING TO REMOVE EXISTING EPDM ROOF TO DECK AND REPLACE WITH NEW FELT UNDERLAYMENT, ICE BARRIER MEMBRANE AT EAVE, NECESSARY FLASHINGS, AND NEW DPDM SHINGLES. WORK TO COMPLY WITH RCO 905 & MANUFACTURER INSTALLATION INSTRUCTIONS.
010-071978-00 | 010-M033-02600 | 2020-08-18 | RSWDR2004025 |  | 8649 | REMOVE EXISTING SHINGLE ROOF TO DECK AND REPLACE WITH NEW FELT UNDERLAYMENT, ICE BARRIER MEMBRANE AT EAVE, NECESSARY FLASHINGS, AND NEW ASPHALT SHINGLES. WORK TO COMPLY WITH RCO CHAPTER 9 & MANUFACTURE INSTALLATION INSTRUCTIONS.
010-071981-00 | 010-M033-15000 | 2023-07-17 | RSWDR2329616 |  | 42230 | Remove existing 3 window(s), 0 door(s) and replace with new. Work to comply with RCO 612, RCO 308, and RCO 113.6.1 with a U Value of 0.35 or Better. Remove existing exterior wall covering system and replace with new exterior siding over an approved wa
010-071981-00 | 010-M033-15000 | 2020-04-21 | RSWDR2001441 |  | 2800 | REMOVE EXISTING SHINGLE ROOF TO DECK AND REPLACE WITH NEW FELT UNDERLAYMENT, ICE BARRIER MEMBRANE AT EAVE, NECESSARY FLASHINGS, AND NEW ASPHALT SHINGLES. WORK TO COMPLY WITH RCO CHAPTER 9 & MANUFACTURE INSTALLATION INSTRUCTIONS.
010-071983-00 | 010-M033-25300 | 2019-12-17 | PMLSC1926129 |  | 0 | MLS SCOPE: BACKFLOW PREVENTER NEW OR REPLACEMENT
010-071984-00 | 010-M033-26700 | 2024-09-17 | PMEPR2437656 |  | 0 | REPLACING CORRODED OR DEFECTIVE MATERIALS WITH SCHEDULE 40 PVC. WE WILL BE OPENING THE BASEMENT FLOOR AND REPLACING THE EXISTING BUILDING DRAIN FROM THE BASE OF THE SANITARY STACK EXITING THE HOME WITH SCEDULE 40 PVC. ALL NEW PIPE AND FITTINGS WILL CONFO
010-071985-00 | 010-M033-19900 | 2021-06-30 | MMLSR2124923 |  | 0 | MLS Scope: Replacement of a Single Furnace, A/C and/or Heat Pump License Number: H00150 ¦ Scope Item: furnaces / air handlers / RTUs
010-071986-00 | 010-M049-06600 | 2019-12-26 | PMLSR1926733 |  | 0 | MLS SCOPE: WATER HEATER REPLACEMENT
010-071986-00 | 010-M049-06600 | 2024-02-27 | EMEPR2408997 |  | 0 | NEW 100 AMP ELECTRICAL SERVICE ON THE DETACHED GARAGE
010-071990-00 | 010-M049-11300 | 2021-02-12 | EMEPR2105336 |  | 0 | Building Permit/Plan Review: PMEPI2100420 Install electric outlet in basement for sump pump
010-071990-00 | 010-M049-11300 | 2021-02-18 | PMEPR2105767 |  | 0 | Building Permit/Plan Review: PMEPI2100420 Single item replacement clean out/ floor drain and associated fittings
010-071991-00 | 010-M034-16200 | 2021-08-11 | MMLSR2131486 |  | 0 | MLS Scope: Replacement of a Single A/C Unit or Heat Pump License Number: H00020 ¦ Scope Item: air conditioning (including condensers, evaporators, compressors)
010-071991-00 | 010-M034-16200 | 2024-02-23 | PMLSR2408386 |  | 0 | MLS Scope: Water Heater Replacement
010-071994-00 | 010-M049-00900 | 2022-02-27 | MMLSR2208749 |  | 0 | MLS SCOPE: REPLACEMENT OF A SINGLE FURNACE, A/C AND/OR HEAT PUMP LICENSE NUMBER: H00381 ¦ SCOPE ITEM: FURNACES / AIR HANDLERS / RTUS
010-071995-00 | 010-M049-05700 | 2022-09-29 | MMEPR2239237 |  | 0 | INSTALL (1) DUCTLESS SPLIT; CA222960 LICENSE NUMBER: H00140 ¦ SCOPE ITEM: AIR CONDITIONING (INCLUDING CONDENSERS, EVAPORATORS, COMPRESSORS)
010-071995-00 | 010-M049-05700 | 2022-10-14 | EMEPR2241491 |  | 0 | ADDING ELEC CIRCUIT FOR GVAC - MINISPIT
010-072000-00 | 010-M032-26600 | 2020-10-07 | PMEPI2009577 |  | 2900 | ALT 1.5 STY SINGLE FAMILY DWG BY INSTALLING SUMP WELL & PUMP FOR BLUEPRINT COLUMBUS. UNFINISHED BASEMENT. SEPARATE ELECTRIC REQUIRED FOR PUMP ELECTRIC IF NEEDED.
010-072000-00 | 010-M032-26600 | 2021-10-07 | PMLSR2139726 |  | 0 | MLS Scope: Water Heater Replacement
010-072000-00 | 010-M032-26600 | 2020-11-09 | EMEPR2023469 |  | 0 | BUILDING PERMIT/PLAN REVIEW: PMEPI2009577 ALT 1.5 STY SINGLE FAMILY DWG BY INSTALLING NEW ELECTRICAL OUTLET FOR SUMP PUMP
010-072001-00 | 010-M033-24700 | 2019-06-20 | MMLSR1911853 |  | 0 | MLS Scope: Replacement of a Single A/C Unit or Heat Pump License Number: H00425 ¦ Scope Item: air conditioning (including condensers, evaporators, compressors)
010-072002-00 | 010-M033-01000 | 2021-11-01 | MMLSR2143255 |  | 0 | MLS SCOPE: REPLACEMENT OF A SINGLE FURNACE LICENSE NUMBER: H00425 ¦ SCOPE ITEM: FURNACES / AIR HANDLERS / RTUS
010-072004-00 | 010-M033-21400 | 2020-08-28 | RSWDR2004279 |  | 22225 | REMOVE EXISTING SHINGLE ROOF TO DECK AND REPLACE WITH NEW FELT UNDERLAYMENT, ICE BARRIER MEMBRANE AT EAVE, NECESSARY FLASHINGS, AND NEW ASPHALT SHINGLES. WORK TO COMPLY WITH RCO CHAPTER 9 & MANUFACTURE INSTALLATION INSTRUCTIONS.
010-072007-00 | 010-M032-25500 | 2023-09-21 | PMEPI2340220 |  | 11500 | INSTALLING SUMP SYSTEM WITH 112 LNFT OF BASEMENT GUTTER
010-072009-00 | 010-M049-03300 | 2020-04-07 | PMEPR2006900 |  | 0 | BUILDING PERMIT/PLAN REVIEW: ALTR2000092 MOVING WATERLINES RESET KICTHEN SINK
010-072009-00 | 010-M049-03300 | 2020-05-30 | MMLSR2010159 |  | 0 | MLS SCOPE: REPLACEMENT OF A SINGLE FURNACE, A/C AND/OR HEAT PUMP LICENSE NUMBER: H00286 ¦ SCOPE ITEM: AIR CONDITIONING (INCLUDING CONDENSERS, EVAPORATORS, COMPRESSORS)
010-072009-00 | 010-M049-03300 | 2020-03-11 | EMEPR2005308 |  | 0 | BUILDING PERMIT/PLAN REVIEW: ALTR2000092 KIT, DINETTE REMODEL ADDITION PER PLANS
010-072009-00 | 010-M049-03300 | 2020-01-06 | ALTR2000092 |  | 100000 | PLAN APPROVAL: FINAL REVIEWED FOR COMPLIANCE UNDER: 2019 RESIDENTIAL CODE OF OHIO USE/OCCUPANCY GROUP: 1, 2, 3 FAMILY DWELLING CONSTRUCTION TYPE: V-B DESCRIPTION OF WORK: ALTER A 2 STORY FRAMED, 1 FAMILY DWELLING: SCOPE OF WORK IS TO CONSTRUCT
010-072009-00 | 010-M049-03300 | 2020-02-27 | MMEPR2004251 |  | 0 | BUILDING PERMIT/PLAN REVIEW: ALTR2000092 TO RE- ROUTE 2 6 HEAT RUNS WITH 1 SINGLE 8 UP THROUGH NEW LOCATION. TRANSFORM 1 SUPPLY IN KITCHEN TO A TOE KICK AND 1-6 RANGE VENT. LICENSE NUMBER: H00300 ¦ SCOPE ITEM: DUCTWORK / DAMPERS
010-072010-00 | 010-M031-15000 | 2023-05-01 | PMLSR2317895 |  | 0 | MLS Scope: Water Heater Replacement
010-072010-00 | 010-M031-15000 | 2020-12-18 | ALTR2011924 |  | 400 | PLAN APPROVAL: FINAL REVIEWED FOR COMPLIANCE UNDER: 2019 RESIDENTIAL CODE OF OHIO USE/OCCUPANCY GROUP: 1, 2, 3 FAMILY DWELLING CONSTRUCTION TYPE: V-B DESCRIPTION OF WORK: ALTER A 2 STORY FRAMED, 1 FAMILY DWELLING: PROJECT SCOPE IS TO REMOVE DRY
010-072010-00 | 010-M031-15000 | 2020-05-15 | ALTR2004290 |  | 5000 | ALT 2 STY SFD BY INSTALL 75 LF OF IMG BASEMENT GUTTER PERIMETER DRAINAGE SYSTEM. BASEMENT IS UNFINISHED PER APPLICANT.
010-072010-00 | 010-M031-15000 | 2019-10-30 | ALTR1911460 |  | 3000 | ALTER 2 STORY SINGLE FAMILY DWELLING BY INSTALLING SUMP WELL AND PUMP. SEPARATE ELECTRIC PERMIT REQUIRED FOR PUMP ELECTRIC, IF NEEDED.
010-072010-00 | 010-M031-15000 | 2019-11-20 | EMEPR1924074 |  | 0 | BUILDING PERMIT/PLAN REVIEW: ALTR1911460 INSTALL ELECTRICAL OUTLET FOR SUMP PUMP
010-072011-00 | 010-M033-23200 | 2022-05-23 | MMLSR2220861 |  | 0 | MLS SCOPE: REPLACEMENT OF A SINGLE FURNACE, A/C AND/OR HEAT PUMP LICENSE NUMBER: H00150 ¦ SCOPE ITEM: FURNACES / AIR HANDLERS / RTUS
010-072011-00 | 010-M033-23200 | 2021-01-18 | RSWDR2100140 |  | 11427 | Remove existing shingle roof to deck and replace with new felt underlayment, ice barrier membrane at eave, necessary flashings, and new asphalt shingles. Work to comply with RCO chapter 9 & Manufacture installation instructions.
010-072012-00 | 010-M049-10800 | 2021-03-28 | EMEPR2110862 |  | 0 | 200 amp service upgrade Please give a call ahead to BILL CLARK 614-561-3073
010-072012-00 | 010-M049-10800 | 2023-07-07 | EMEPR2328207 |  | 0 | REPLACING WIRES, PLUGS, GANG BOXES (WHEN NEEDED), GROUNDING METAL BOXES. NO DRY WALL WAS OPEN.
010-072015-00 | 010-M031-10800 | 2023-05-25 | ADDR2321742 |  | 150000 | PLAN APPROVAL: FINAL REVIEWED FOR COMPLIANCE UNDER: 2019 RESIDENTIAL CODE OF OHIO DESCRIPTION OF WORK: ALTER A 2 STORY FRAME, 1 FAMILY DWELLING BY REMOVING EXISTING 2-STORY REAR ADDITION AND ADDING A NEW REAR 2-STORY ADDITION OVER CRAWLSPACE WITH SUM
010-072015-00 | 010-M031-10800 | 2021-03-31 | ALTR2111384 |  | 15000 | PLAN APPROVAL: FINAL REVIEWED FOR COMPLIANCE UNDER: 2019 RESIDENTIAL CODE OF OHIO USE/OCCUPANCY GROUP: 1, 2, 3 FAMILY DWELLING CONSTRUCTION TYPE: V-B DESCRIPTION OF WORK: ALTER A 2 STORY FRAMED, 1 FAMILY DWELLING: PROJECT SCOPE IS CONVERT A SIN
010-072015-00 | 010-M031-10800 | 2021-06-24 | EMEPR2124079 |  | 0 | BUILDING PERMIT/PLAN REVIEW: ALTR2111384 WORK FOR TWO BATHROOMS. PLUGS, FAN, LIGHTS & FLOOR HEAT
010-072015-00 | 010-M031-10800 | 2021-05-18 | PMEPR2118229 |  | 0 | BUILDING PERMIT/PLAN REVIEW: ALTR2111384 PLUMBING AS SPECIFIED UNDER BUILDING PERMIT
010-072015-00 | 010-M031-10800 | 2021-06-24 | MMEPR2124075 |  | 0 | BUILDING PERMIT/PLAN REVIEW: ALTR2111384 TWO NEW BATHROOMS (REPLACES 1 BATHROOM) - EXHAUST & NEW SUPPLY DUCT LICENSE NUMBER: HO9999
010-072015-00 | 010-M031-10800 | 2021-06-24 | MMEPR2124075 |  | 0 | BUILDING PERMIT/PLAN REVIEW: ALTR2111384 TWO NEW BATHROOMS (REPLACES 1 BATHROOM) - EXHAUST & NEW SUPPLY DUCT LICENSE NUMBER: HO9999
010-072015-00 | 010-M031-10800 | 2021-06-24 | EMEPR2124079 |  | 0 | BUILDING PERMIT/PLAN REVIEW: ALTR2111384 WORK FOR TWO BATHROOMS. PLUGS, FAN, LIGHTS & FLOOR HEAT
010-072015-00 | 010-M031-10800 | 2021-11-23 | EMEPR2146452 |  | 0 | BUILDING PERMIT/PLAN REVIEW: PLEX2145468 INSTALL 16X ROOF MOUNT SOLAR PANELS WITH 16X ENPHASE MICRO-INVERTERS AND 30 AMP OCPD.
010-072015-00 | 010-M031-10800 | 2024-03-15 | DECKR2411508 |  | 5000 | PLAN APPROVAL: FINAL REVIEWED FOR COMPLIANCE UNDER: 2019 RESIDENTIAL CODE OF OHIO USE/OCCUPANCY GROUP: 1, 2, 3 FAMILY DWELLING CONSTRUCTION TYPE: V-B DESCRIPTION OF WORK: ALTER A 2 STORY 1 FAMILY DWELLING BY BUILDING ~72 SQFT WOOD FRAME ATTACHED
010-072015-00 | 010-M031-10800 | 2023-09-19 | MMEPR2339689 |  | 0 | BUILDING PERMIT/PLAN REVIEW: ADDR2321742 EXTENSION OF EXIST DUCTS TO NEW ADDITION - CRAWL SPACE & ADDITION - PER PLANS LICENSE NUMBER: HO9999
010-072015-00 | 010-M031-10800 | 2023-09-19 | MMEPR2339689 |  | 0 | BUILDING PERMIT/PLAN REVIEW: ADDR2321742 EXTENSION OF EXIST DUCTS TO NEW ADDITION - CRAWL SPACE & ADDITION - PER PLANS LICENSE NUMBER: HO9999
010-072015-00 | 010-M031-10800 | 2023-09-19 | PMEPR2339687 |  | 0 | BUILDING PERMIT/PLAN REVIEW: ADDR2321742 KITCHEN RENOVATION/ADDITION - MUD ROOM & BATH - PER PLANS
010-072015-00 | 010-M031-10800 | 2023-09-19 | PMEPR2339687 |  | 0 | BUILDING PERMIT/PLAN REVIEW: ADDR2321742 KITCHEN RENOVATION/ADDITION - MUD ROOM & BATH - PER PLANS
010-072015-00 | 010-M031-10800 | 2023-09-19 | EMEPR2339686 |  | 0 | BUILDING PERMIT/PLAN REVIEW: ADDR2321742 ROUGH IN & FINAL FOR MAIN ADDITON - KITCHEN & MUD BATH PER PLANS
010-072015-00 | 010-M031-10800 | 2023-09-19 | EMEPR2339686 |  | 0 | BUILDING PERMIT/PLAN REVIEW: ADDR2321742 ROUGH IN & FINAL FOR MAIN ADDITON - KITCHEN & MUD BATH PER PLANS
010-072016-00 | 010-M033-08400 | 2024-10-30 | EMEPR2443378 |  | 0 | Building Permit/Plan Review: ALTR2442329 First floor remodel of an existing single family home
010-072016-00 | 010-M033-08400 | 2024-10-22 | ALTR2442329 |  | 83559 | Reviewed For Compliance Under: 2019 Residential Code Of Ohio Use/Occupancy Group: 1, 2, 3 Family Dwelling Construction Type: V-B Description Of Work: Alter a 2 Story Framed, 1 Family Dwelling by remodeling the kitchen. Remodel to include opening of
010-072017-00 | 010-M033-08500 | 2024-10-23 | EMEPR2442511 |  | 0 | Install/Replace 100/125 amp Main Lug Panel
010-072017-00 | 010-M033-08500 | 2019-02-28 | MMLSR1903756 |  | 0 | MLS Scope: Replacement of a Single Furnace License Number: H00434 ¦ Scope Item: furnaces / air handlers / RTUs
010-072018-00 | 010-M049-07300 | 2023-07-10 |  |  |  | GARAGE COMPL& PATIO
010-072018-00 | 010-M049-07300 | 2023-02-09 | EMEPR2307074 |  | 0 | BUILDING PERMIT/PLAN REVIEW: ALTR2234938 INSTALL NEW SERVICE AND ELECTRIC PER PLANS FOR NEW GARAGE
010-072018-00 | 010-M049-07300 | 2023-02-09 | EMEPR2307074 |  |  | INSTALL NEW SERVICE AND ELECTRIC PER PLANS FOR NEW GARAGE
010-072018-00 | 010-M049-07300 | 2022-07-26 | DEMO2230173 |  | 2000 | DEMO OF SFD ACCESSORY 1 STY CLINTONVILLE AC
010-072018-00 | 010-M049-07300 | 2022-08-29 | ALTR2234938 |  | 100000 | PLAN APPROVAL: FINAL REVIEWED FOR COMPLIANCE UNDER: 2019 RESIDENTIAL CODE OF OHIO DESCRIPTION OF WORK: ALTER A 1.5 STORY FRAMED, 1 FAMILY DWELLING BY BUILDING A 39’X 29’ DETACHED GARAGE WITH 10’X 16’ COVERED PATIO TO THE REAR YARD OF THE HOUSE WITH F
010-072018-00 | 010-M049-07300 | 2024-02-01 |  |  |  | GARAGE COMP + OFP
010-072019-00 | 010-M033-10100 | 2020-12-21 | RSWDR2006550 |  | 3742 | REMOVE EXISTING 15 WINDOW(S), 0 DOOR(S) AND REPLACE WITH NEW. WORK TO COMPLY WITH RCO 612, RCO 308, AND RCO 113.6.1 WITH A U VALUE OF 0.35 OR BETTER.WINDOWS INFO: REMOVE EXISTING 15 WINDOW(S), 0 DOOR(S) AND REPLACE WITH NEW. WORK TO COMPLY WITH RCO 612,
010-072021-00 | 010-M108-13500 | 2022-03-29 | MMLSR2213005 |  | 0 | MLS SCOPE: REPLACEMENT OF A SINGLE FURNACE LICENSE NUMBER: H00425 ¦ SCOPE ITEM: FURNACES / AIR HANDLERS / RTUS
010-072021-00 | 010-M108-13500 | 2020-06-22 | MMLSR2012131 |  | 0 | MLS SCOPE: REPLACEMENT OF A SINGLE A/C UNIT OR HEAT PUMP LICENSE NUMBER: H00425 ¦ SCOPE ITEM: AIR CONDITIONING (INCLUDING CONDENSERS, EVAPORATORS, COMPRESSORS)
010-072022-00 | 010-M049-07900 | 2021-07-14 | MMLSR2127112 |  | 0 | MLS Scope: Replacement of a Single Furnace, A/C and/or Heat Pump License Number: H00150 ¦ Scope Item: furnaces / air handlers / RTUs
010-072023-00 | 010-M033-09000 | 2022-06-27 | RSWDR2226018 |  | 18485 | REMOVE EXISTING 15 WINDOW(S), 0 DOOR(S) AND REPLACE WITH NEW. WORK TO COMPLY WITH RCO 612, RCO 308, AND RCO 113.6.1 WITH A U VALUE OF 0.35 OR BETTER.
010-072023-00 | 010-M033-09000 | 2019-04-29 | MMLSR1907873 |  | 0 | MLS Scope: Replacement of a Single Furnace, A/C and/or Heat Pump License Number: H00425 ¦ Scope Item: air conditioning (including condensers, evaporators, compressors)
010-072023-00 | 010-M033-09000 | 2020-11-06 | MMLSR2023272 |  | 0 | MLS SCOPE: REPLACEMENT OF A SINGLE FURNACE LICENSE NUMBER: H00425 ¦ SCOPE ITEM: FURNACES / AIR HANDLERS / RTUS
010-072026-00 | 010-M032-27000 | 2024-01-17 | MMLSR2403757 |  | 0 | MLS Scope: Replacement of a Single Furnace, A/C and/or Heat Pump License Number: H00425 ¦ Scope Item: air conditioning (including condensers, evaporators, compressors)
010-072027-00 | 010-M034-05100 | 2019-09-03 | EMEPR1917610 |  | 0 | SERVICE UPGRADE
010-072029-00 | 010-M049-11900 | 2019-04-18 | PMLSR1907232 |  | 0 | MLS SCOPE: WATER HEATER REPLACEMENT
010-072029-00 | 010-M049-11900 | 2019-03-26 | EMEPR1905640 |  | 0 | INSTALL OUTLET AND ALARM FOR SUMP PUMP.
010-072029-00 | 010-M049-11900 | 2020-07-24 | RSWDR2003469 |  | 10013 | REMOVE EXISTING SHINGLE ROOF TO DECK AND REPLACE WITH NEW FELT UNDERLAYMENT, ICE BARRIER MEMBRANE AT EAVE, NECESSARY FLASHINGS, AND NEW ASPHALT SHINGLES. WORK TO COMPLY WITH RCO CHAPTER 9 & MANUFACTURE INSTALLATION INSTRUCTIONS.ROOF INFO: REMOVE AND REPL
010-072029-00 | 010-M049-11900 | 2019-03-25 | PMEPR1905567 |  | 0 | DRY BASEMENT. INSTALL 4¿ BACKWATER VALVE WITH HIGH WATER ALARM. TIE ON TO EXISTING 4¿ CAST IRON PIPING AND INSTALL NEW SCHEDULE 40 PVC PIPE AND FITTINGS. INSTALL NEW SUMP PIT AND SUMP PUMP WITH 1 ½¿ CHECK VALVE AND SCHEDULE 40 PVC PIPE AND FITTINGS. TIE
010-072030-00 | 010-M049-11100 | 2021-10-08 | ALTR2139925 |  | 30000 | Plan Approval: Final Reviewed For Compliance Under: 2019 Residential Code Of Ohio Use/Occupancy Group: 1, 2, 3 Family Dwelling Construction Type: V-B Description Of Work: Alter a 2 Story Framed, 1 Family Dwelling by installing new door/window un
010-072031-00 | 010-M049-10300 | 2019-11-08 | MMLSR1923016 |  | 0 | MLS SCOPE: REPLACEMENT OF A SINGLE FURNACE, A/C AND/OR HEAT PUMP LICENSE NUMBER: H00855 ¦ SCOPE ITEM: AIR CONDITIONING (INCLUDING CONDENSERS, EVAPORATORS, COMPRESSORS) LICENSE NUMBER: H00855 ¦ SCOPE ITEM: FURNACES / AIR HANDLERS / RTUS
010-072032-00 | 010-M049-09200 | 2020-11-11 | EMEPR2023684 |  | 0 | BUILDING PERMIT/PLAN REVIEW: PMEPI2010036 ALT 1 STY SINGLE FAMILY DWG BY INSTALLING NEW ELECTRICAL OUTLET FOR SUMP PUMP
010-072032-00 | 010-M049-09200 | 2022-10-05 | RSWDR2239925 |  | 26000 | REMOVE EXISTING SHINGLE ROOF TO DECK AND REPLACE WITH NEW FELT UNDERLAYMENT, ICE BARRIER MEMBRANE AT EAVE, NECESSARY FLASHINGS, AND NEW ASPHALT SHINGLES. WORK TO COMPLY WITH RCO CHAPTER 9 & MANUFACTURE INSTALLATION INSTRUCTIONS.ROOF INFO: REPLACE ASPHALT
010-072033-00 | 010-M049-07800 | 2019-05-30 | PMLSR1910254 |  | 0 | MLS Scope: Water Heater Replacement
010-072033-00 | 010-M049-07800 | 2022-05-31 | MMLSR2221798 |  | 0 | MLS SCOPE: REPLACEMENT OF A SINGLE A/C UNIT OR HEAT PUMP LICENSE NUMBER: H00020 ¦ SCOPE ITEM: AIR CONDITIONING (INCLUDING CONDENSERS, EVAPORATORS, COMPRESSORS)
010-072034-00 | 010-M049-07700 | 2024-02-22 | RSWDR2408309 |  | 24785 | Remove existing 8 window(s), 0 door(s) and replace with new. Work to comply with RCO 612, RCO 308, and RCO 113.6.1 with a U Value of 0.35 or Better.Windows Info: remove and dispose of 8 window combinations install 8 new Marvin Clad Windows
010-072036-00 | 010-M049-07100 | 2019-10-22 | PMLSR1921628 |  | 0 | MLS SCOPE: WATER HEATER REPLACEMENT
010-072037-00 | 010-M049-06900 | 2021-03-30 | RSWDR2111154 |  | 5982 | Remove existing 6 window(s), 0 door(s) and replace with new. Work to comply with RCO 612, RCO 308, and RCO 113.6.1 with a U Value of 0.35 or Better.
010-072037-00 | 010-M049-06900 | 2019-11-07 | ALTR1911865 |  | 3500 | ALT 1 STY SFD BY INSTALLING SUMP WELL AND PUMP. SEPARATE ELECTRIC REQUIRED FOR PUMP ELECTRIC IF NEEDED.
010-072037-00 | 010-M049-06900 | 2020-07-30 | RSWDR2003576 |  | 3072 | REMOVE EXISTING 4 WINDOW(S), 0 DOOR(S) AND REPLACE WITH NEW. WORK TO COMPLY WITH RCO 612, RCO 308, AND RCO 113.6.1 WITH A U VALUE OF 0.35 OR BETTER.
010-072037-00 | 010-M049-06900 | 2021-03-23 | PMLSR2110129 |  | 0 | MLS Scope: Water Heater Replacement
010-072037-00 | 010-M049-06900 | 2019-11-25 | EMEPR1924421 |  | 0 | BUILDING PERMIT/PLAN REVIEW: ALTR1911865 INSTALLED ELECTRICAL OUTLET FOR SUMP PUMP.
010-072037-00 | 010-M049-06900 | 2023-11-08 | MMLSR2347520 |  | 0 | MLS Scope: Replacement of a Single Furnace, A/C and/or Heat Pump License Number: H00150 ¦ Scope Item: furnaces / air handlers / RTUs
010-072039-00 | 010-M049-06400 | 2022-12-01 | PMEPR2247783 |  | 0 | Replace 18 ft of 3 in galvanized and cast iron with PVC Replace 20 ft of 1 1/2 in galvanized with PVC This is for the stack
010-072040-00 | 010-M049-03400 | 2020-08-11 | ADDR2007477 |  | 27000 | PLAN APPROVAL: FINAL REVIEWED FOR COMPLIANCE UNDER: 2019 RESIDENTIAL CODE OF OHIO USE/OCCUPANCY GROUP: 1, 2, 3 FAMILY DWELLING CONSTRUCTION TYPE: V-B DESCRIPTION OF WORK: ALTER A 2 STORY FRAMED, 1 FAMILY DWELLING BY BUILDING A 16X12 PORCH ON THE
010-072040-00 | 010-M049-03400 | 2021-03-22 |  |  |  | ADDN & EP
010-072040-00 | 010-M049-03400 | 2020-10-29 | EMEPR2022683 |  | 0 | ADDR2007477 NEW WIRING FOR A NEW BACK PORCH FOUR RECESSED LIGHTING FIXTUR ONE CEILING LIGHTING FIXTURE AND ONE WALL LIGHTING FIXTURE
010-072041-00 | 010-M049-03500 | 2022-12-29 | MMLSR2251165 |  | 0 | MLS Scope: Replacement of a Single Furnace License Number: H00150 ¦ Scope Item: furnaces / air handlers / RTUs
010-072042-00 | 010-M049-04000 | 2023-06-29 | MMLSR2326978 |  | 0 | MLS Scope: Replacement of a Single A/C Unit or Heat Pump License Number: H00434 ¦ Scope Item: air conditioning (including condensers, evaporators, compressors)
010-072043-00 | 010-M049-05600 | 2023-06-16 | MMLSR2325160 |  | 0 | MLS Scope: Replacement of a Single A/C Unit or Heat Pump License Number: H00434 ¦ Scope Item: air conditioning (including condensers, evaporators, compressors)
010-072043-00 | 010-M049-05600 | 2019-08-07 | MMLSR1915711 |  | 0 | MLS Scope: Replacement of a Single A/C Unit or Heat Pump License Number: H00434 ¦ Scope Item: air conditioning (including condensers, evaporators, compressors)
010-072043-00 | 010-M049-05600 | 2019-11-20 | MMLSR1924137 |  | 0 | MLS Scope: Replacement of a Single Furnace License Number: H00434 ¦ Scope Item: furnaces / air handlers / RTUs
010-072043-00 | 010-M049-05600 | 2022-09-06 | RSWDR2235818 |  | 19993 | REMOVE EXISTING SHINGLE ROOF TO DECK AND REPLACE WITH NEW FELT UNDERLAYMENT, ICE BARRIER MEMBRANE AT EAVE, NECESSARY FLASHINGS, AND NEW ASPHALT SHINGLES. WORK TO COMPLY WITH RCO CHAPTER 9 & MANUFACTURE INSTALLATION INSTRUCTIONS.
010-072049-00 | 010-M158A-29400 | 2020-09-14 | RSWDR2004575 |  | 14224 | REMOVE EXISTING SHINGLE ROOF TO DECK AND REPLACE WITH NEW FELT UNDERLAYMENT, ICE BARRIER MEMBRANE AT EAVE, NECESSARY FLASHINGS, AND NEW ASPHALT SHINGLES. WORK TO COMPLY WITH RCO CHAPTER 9 & MANUFACTURE INSTALLATION INSTRUCTIONS.
010-072049-00 | 010-M158A-29400 | 2019-07-03 | MMLSR1912865 |  | 0 | MLS SCOPE: REPLACEMENT OF A SINGLE A/C UNIT OR HEAT PUMP LICENSE NUMBER: H00310 ¦ SCOPE ITEM: AIR CONDITIONING (INCLUDING CONDENSERS, EVAPORATORS, COMPRESSORS)
010-072051-00 | 010-O054DD-32400 | 2020-02-05 | MMLSR2002688 |  | 0 | REPLACEMENT OF A SINGLE FURNACE LICENSE NUMBER: H00056 COMPLETION OF THE WORK DESCRIBED ON THIS PERMIT DOES NOT COMPLY BUILDING ORDER NUMBER VIOL1900190 OR ANY OTHER BUILDING ORDER NUMBER ASSOCIATED WITH THIS PARCEL.
010-072054-00 | 010-M031-17400 | 2019-06-21 |  |  |  | REVIEW PARCEL FOR LUC CHANGE. EXTERIOR INDICATES THAT THE BLDG IS BEING USED FOR RETAIL AS A BAKERY & FLOWER SHOP.
010-072056-00 | 010-M031-13400 | 2022-07-21 | MMLSR2229535 |  | 0 | MLS SCOPE: REPLACEMENT OF A SINGLE A/C UNIT OR HEAT PUMP LICENSE NUMBER: H00286 ¦ SCOPE ITEM: AIR CONDITIONING (INCLUDING CONDENSERS, EVAPORATORS, COMPRESSORS)
010-072057-00 | 010-M031-09300 | 2024-10-21 | RSWDR2442223 |  | 23995 | Remove existing shingle roof to deck and replace with new felt underlayment, ice barrier membrane at eave, necessary flashings, and new asphalt shingles. Work to comply with RCO chapter 9 & Manufacture installation instructions.Roof Info: Remove and Repl
010-072060-00 | 010-M031-00400 | 2024-11-06 | PMEPR2444258 |  | 0 | Floor Break up to replace broken Cast Iron underground - Replacing 5' of 4 Cast Iron with 5' of Sch 40 PVC 4 - Also replacing 10' of 1.5 Cast Iron with 10' of Sch 40 PVC 1.5
010-072060-00 | 010-M031-00400 | 2021-12-06 | RSWDR2147987 |  | 9073 | REMOVE EXISTING SHINGLE ROOF TO DECK AND REPLACE WITH NEW FELT UNDERLAYMENT, ICE BARRIER MEMBRANE AT EAVE, NECESSARY FLASHINGS, AND NEW ASPHALT SHINGLES. WORK TO COMPLY WITH RCO CHAPTER 9 & MANUFACTURE INSTALLATION INSTRUCTIONS.ROOF INFO: SHINGLE TEAR OF
010-072060-00 | 010-M031-00400 | 2022-03-29 | MMLSR2213062 |  | 0 | MLS SCOPE: REPLACEMENT OF A SINGLE A/C UNIT OR HEAT PUMP LICENSE NUMBER: H00169 ¦ SCOPE ITEM: AIR CONDITIONING (INCLUDING CONDENSERS, EVAPORATORS, COMPRESSORS)
010-072062-00 | 010-M031-00800 | 2021-11-09 | PMEPR2144524 |  | 0 | BUILDING PERMIT/PLAN REVIEW: ADDR2127807 PLUMBING PER APPROVED BUILDING PLANS
010-072062-00 | 010-M031-00800 | 2021-11-30 | EMEPR2147243 |  | 0 | BUILDING PERMIT/PLAN REVIEW: ADDR2127807 WIRING OF THE 2 STORY ADDITION TO REAR SITE OF HOUSE AND KITCHEN
010-072062-00 | 010-M031-00800 | 2021-12-07 | MMEPR2148083 |  | 0 | BUILDING PERMIT/PLAN REVIEW: ADDR2127807 FURANCE, A/C & DUCT WORK LICENSE NUMBER: H00434 ¦ SCOPE ITEM: FURNACES / AIR HANDLERS / RTUS LICENSE NUMBER: H00434 ¦ SCOPE ITEM: AIR CONDITIONING (INCLUDING CONDENSERS, EVAPORATORS, COMPRESSORS) LICENSE NUMBE
010-072062-00 | 010-M031-00800 | 2021-11-04 | MMLSR2143924 |  | 0 | BUILDING PERMIT/PLAN REVIEW: ADDR2127807 MLS SCOPE: REPLACEMENT OF A SINGLE FURNACE, A/C AND/OR HEAT PUMP LICENSE NUMBER: H00434 ¦ SCOPE ITEM: AIR CONDITIONING (INCLUDING CONDENSERS, EVAPORATORS, COMPRESSORS) LICENSE NUMBER: H00434 ¦ SCOPE ITEM: FURN
010-072062-00 | 010-M031-00800 | 2021-07-19 | ADDR2127807 |  | 150000 | PLAN APPROVAL: FINAL REVIEWED FOR COMPLIANCE UNDER: 2019 RESIDENTIAL CODE OF OHIO DESCRIPTION OF WORK: ALTER A 2 STORY FRAME, 1 FAMILY DWELLING BY CONSTRUCTING A TWO STORY ADDITION. FULL ADDITIONAL FOUNDATION, FRAMING, INSULATION, DRYWALL, MEP WORK.
010-072063-00 | 010-M031-01400 | 2025-04-24 |  |  | 25000 | WINDSTORM- GARAGE BLOWN DOWN
010-072064-00 | 010-M031-01700 | 2019-11-20 | EMEPR1924082 |  | 0 | BUILDING PERMIT/PLAN REVIEW: ALTR1911228 INSTALL ELECTRIC OUTLET FOR SUMP PUMP
010-072064-00 | 010-M031-01700 | 2019-10-24 | ALTR1911228 |  | 5500 | ALTER A 1STORY SINGLE FAMILY DWELLING BY INSTALLING SUMP AND WELL . SEPARATE ELECTRIC REQUIRED FOR PUMP IF NEEDED
010-072066-00 | 010-M032-00200 | 2024-10-19 | MMLSR2442081 |  | 0 | MLS Scope: Replacement of a Single Furnace License Number: H00425 ¦ Scope Item: furnaces / air handlers / RTUs
010-072068-00 | 010-M032-00500 | 2024-02-05 | PMLSR2405900 |  | 0 | MLS Scope: Water Heater Replacement
010-072069-00 | 010-M032-00600 | 2024-07-09 | RSWDR2428117 |  | 313 | Remove existing 0 window(s), 1 door(s) and replace with new. Work to comply with RCO 612, RCO 308, and RCO 113.6.1 with a U Value of 0.35 or Better. Doors Info: SIDE EXTERIOR DOOR
010-072069-00 | 010-M032-00600 | 2020-10-15 | RSWDR2005266 |  | 2792 | REMOVE EXISTING SHINGLE ROOF TO DECK AND REPLACE WITH NEW FELT UNDERLAYMENT, ICE BARRIER MEMBRANE AT EAVE, NECESSARY FLASHINGS, AND NEW ASPHALT SHINGLES. WORK TO COMPLY WITH RCO CHAPTER 9 & MANUFACTURE INSTALLATION INSTRUCTIONS.ROOF INFO: PARTIAL ROOF, B
010-072070-00 | 010-M032-00700 | 2021-11-05 | MMLSR2143980 |  | 0 | MLS SCOPE: REPLACEMENT OF A SINGLE FURNACE, A/C AND/OR HEAT PUMP LICENSE NUMBER: H00425 ¦ SCOPE ITEM: AIR CONDITIONING (INCLUDING CONDENSERS, EVAPORATORS, COMPRESSORS)
010-072070-00 | 010-M032-00700 | 2024-02-12 | RSWDR2406748 |  | 2600 | REMOVE EXISTING SHINGLE ROOF TO DECK AND REPLACE WITH NEW FELT UNDERLAYMENT, ICE BARRIER MEMBRANE AT EAVE, NECESSARY FLASHINGS, AND NEW ASPHALT SHINGLES. WORK TO COMPLY WITH RCO CHAPTER 9 & MANUFACTURE INSTALLATION INSTRUCTIONS.ROOF INFO: REMOVE THE SHIN
010-072071-00 | 010-M032-00800 | 2024-08-05 | MMLSR2430981 |  | 0 | Replacement of a Single Furnace, A/C and/or Heat Pump - REPLACE EXISTING FURNACE AND AC License Number: H01006
010-072072-00 | 010-M032-00900 | 2021-12-17 | PMLSR2149392 |  | 0 | MLS SCOPE: WATER HEATER REPLACEMENT
010-072072-00 | 010-M032-00900 | 2021-07-12 | RSWDR2126742 |  | 3150 | Remove existing 0 window(s), 1 door(s) and replace with new. Work to comply with RCO 612, RCO 308, and RCO 113.6.1 with a U Value of 0.35 or Better.
010-072072-00 | 010-M032-00900 | 2021-04-12 | MMLSR2112774 |  | 0 | MLS Scope: Replacement of a Single Furnace, A/C and/or Heat Pump License Number: H00425 ¦ Scope Item: air conditioning (including condensers, evaporators, compressors)
010-072072-00 | 010-M032-00900 | 2020-10-18 | RSWDR2005311 |  | 3286 | REMOVE EXISTING 1 WINDOW(S), 0 DOOR(S) AND REPLACE WITH NEW. WORK TO COMPLY WITH RCO 612, RCO 308, AND RCO 113.6.1 WITH A U VALUE OF 0.35 OR BETTER.
010-072074-00 | 010-M032-01100 | 2023-01-04 | MMLSR2302194 |  | 0 | MLS Scope: Replacement of a Single Furnace License Number: H00853 ¦ Scope Item: furnaces / air handlers / RTUs
010-072076-00 | 010-M032-01300 | 2020-06-12 | MMLSR2011341 |  | 0 | MLS SCOPE: REPLACEMENT OF A SINGLE A/C UNIT OR HEAT PUMP LICENSE NUMBER: H00150 ¦ SCOPE ITEM: AIR CONDITIONING (INCLUDING CONDENSERS, EVAPORATORS, COMPRESSORS)
010-072076-00 | 010-M032-01300 | 2024-01-24 | MMEPR2404630 |  | 0 | INSTALLATION OF 40 FEET, 1.25 INCH BLACK-IRON PIPING, FROM NATURAL GAS METER TO HOME STANDBY GENERATOR, ALL OUTSIDE AND ABOVEGROUND. LICENSE NUMBER: P00723 ¦ SCOPE ITEM: FUEL GAS OR LP GAS
010-072076-00 | 010-M032-01300 | 2024-01-24 | EMEPR2404629 |  | 0 | INSTALLATION OF A 22KW HOME STANDBY GENERATOR WITH A 100 AMP AUTOMATIC TRANSFER SWITCH. LOAD CALCULATIONS REQUIRED AT TIME OF INSPECTION.
010-072076-00 | 010-M032-01300 | 2024-03-29 | RSWDR2413481 |  | 31000 | REMOVE EXISTING 9 WINDOW(S), 1 DOOR(S) AND REPLACE WITH NEW. WORK TO COMPLY WITH RCO 612, RCO 308, AND RCO 113.6.1 WITH A U VALUE OF 0.35 OR BETTER.
010-072077-00 | 010-M032-01400 | 2023-04-24 | EMEPR2316780 |  | 0 | 14 KW GENERAC GENERATOR AND A 100 AMP ATS PAD LOAD CALCULATIONS DUE AT TIME OF INSPECTION
010-072077-00 | 010-M032-01400 | 2023-04-26 | MMEPR2317306 |  | 0 | GAS WORK FOR GENERATOR INSTALL LICENSE NUMBER: P00998 ¦ SCOPE ITEM: FUEL GAS OR LP GAS
010-072077-00 | 010-M032-01400 | 2020-06-11 | MMLSR2011227 |  | 0 | MLS SCOPE: REPLACEMENT OF A SINGLE A/C UNIT OR HEAT PUMP LICENSE NUMBER: H00434 ¦ SCOPE ITEM: AIR CONDITIONING (INCLUDING CONDENSERS, EVAPORATORS, COMPRESSORS)
010-072078-00 | 010-M032-01500 | 2022-06-15 | PMEPI2224125 |  | 6400 | INSTALL (76) LF OF BASEMENT GUTTER IN BASEMENT AND TIE INTO EXISTING PUMP ELECTRICAL PERMIT REQUIRE
010-072078-00 | 010-M032-01500 | 2021-10-20 | EMEPR2141474 |  | 0 | Replacement of the existing 100 amp electrical panel and reconnect to the existing circuits.
010-072078-00 | 010-M032-01500 | 2023-02-07 | MMLSR2306594 |  | 0 | MLS Scope: Replacement of a Single Furnace License Number: H00169 ¦ Scope Item: furnaces / air handlers / RTUs
010-072078-00 | 010-M032-01500 | 2021-11-24 | RSWDR2146695 |  | 8800 | REMOVE EXISTING 11 WINDOW(S), 0 DOOR(S) AND REPLACE WITH NEW. WORK TO COMPLY WITH RCO 612, RCO 308, AND RCO 113.6.1 WITH A U VALUE OF 0.35 OR BETTER.
010-072079-00 | 010-M032-01600 | 2023-09-20 | RSWDR2339894 |  | 4434 | Remove existing 0 window(s), 1 door(s) and replace with new. Work to comply with RCO 612, RCO 308, and RCO 113.6.1 with a U Value of 0.35 or Better.
010-072081-00 | 010-M032-01800 | 2024-01-01 |  |  |  | SPL/NWP/VD
010-072081-00 | 010-M032-01800 | 2020-12-11 | RSWDR2006413 |  | 3500 | Remove existing shingle roof to deck and replace with new felt underlayment, ice barrier membrane at eave, necessary flashings, and new asphalt shingles. Work to comply with RCO chapter 9 & Manufacture installation instructions.Roof Info: DETACHED GARAGE
010-072081-00 | 010-M032-01800 | 2021-11-08 | RSWDR2144253 |  | 10000 | REMOVE EXISTING SHINGLE ROOF TO DECK AND REPLACE WITH NEW FELT UNDERLAYMENT, ICE BARRIER MEMBRANE AT EAVE, NECESSARY FLASHINGS, AND NEW ASPHALT SHINGLES. WORK TO COMPLY WITH RCO CHAPTER 9 & MANUFACTURE INSTALLATION INSTRUCTIONS.ROOF INFO: HOUSE ONLY
010-072081-00 | 010-M032-01800 | 2022-05-11 | PMLSR2219100 |  | 0 | MLS SCOPE: WATER HEATER REPLACEMENT
010-072082-00 | 010-M032-01900 | 2019-08-05 | PMLSR1915459 |  | 0 | MLS SCOPE: WATER HEATER REPLACEMENT
010-072082-00 | 010-M032-01900 | 2020-10-12 | RSWDR2005193 |  | 9700 | REMOVE EXISTING SHINGLE ROOF TO DECK AND REPLACE WITH NEW FELT UNDERLAYMENT, ICE BARRIER MEMBRANE AT EAVE, NECESSARY FLASHINGS, AND NEW ASPHALT SHINGLES. WORK TO COMPLY WITH RCO CHAPTER 9 & MANUFACTURE INSTALLATION INSTRUCTIONS.
010-072082-00 | 010-M032-01900 | 2019-11-11 | RSWDR1905814 |  | 3514 | REMOVE EXISTING SHINGLE ROOF TO DECK AND REPLACE WITH NEW FELT UNDERLAYMENT, ICE BARRIER MEMBRANE AT EAVE, NECESSARY FLASHINGS, AND NEW ASPHALT SHINGLES. WORK TO COMPLY WITH RCO CHAPTER 9 & MANUFACTURE INSTALLATION INSTRUCTIONS.
010-072083-00 | 010-M032-02000 | 2020-10-06 | PMEPI2009506 |  | 2900 | ALT 1 STY SINGLE FAMILY DWG BY INSTALLING SUMP WELL & PUMP FOR BLUEPRINT COLUMBUS. UNFINISHED BASEMENT. SEAPRATE ELECTRIC REQUIRED FOR PUMP ELECTRIC IF NEEDED.
010-072083-00 | 010-M032-02000 | 2020-11-06 | PMEPR2023333 |  | 0 | BUILDING PERMIT/PLAN REVIEW: PMEPI2009506 SINGLE ITEM FLUSH AND CLEAN OUT AND ASSOCIATED FITTINGS
010-072083-00 | 010-M032-02000 | 2020-11-06 | EMEPR2023331 |  | 0 | BUILDING PERMIT/PLAN REVIEW: PMEPI2009506 ALT 1 STY SINGLE FAMILY DWG BY INSTALLING NEW ELECTRICAL OUTLET FOR SUMP PUMP
010-072083-00 | 010-M032-02000 | 2024-08-02 | RSWDR2430740 |  | 1415 | Remove existing 0 window(s), 2 door(s) and replace with new. Work to comply with RCO 612, RCO 308, and RCO 113.6.1 with a U Value of 0.35 or Better. Doors Info: FRONT AND REAR ENTRY.
010-072084-00 | 010-M032-02100 | 2020-11-02 | MMLSR2022846 |  | 0 | MLS SCOPE: REPLACEMENT OF A SINGLE FURNACE, A/C AND/OR HEAT PUMP LICENSE NUMBER: H00434 ¦ SCOPE ITEM: FURNACES / AIR HANDLERS / RTUS LICENSE NUMBER: H00434 ¦ SCOPE ITEM: AIR CONDITIONING (INCLUDING CONDENSERS, EVAPORATORS, COMPRESSORS)
010-072086-00 | 010-M032-02300 | 2022-10-24 | PMLSR2242747 |  | 0 | MLS SCOPE: WATER HEATER REPLACEMENT
010-072088-00 | 010-M032-02500 | 2024-09-26 | MMLSR2439079 |  | 0 | MLS SCOPE: REPLACEMENT OF A SINGLE FURNACE LICENSE NUMBER: H00374 ¦ SCOPE ITEM: FURNACES / AIR HANDLERS / RTUS
010-072089-00 | 010-M032-02600 | 2022-03-15 | RSWDR2210958 |  | 9682 | REMOVE EXISTING SHINGLE ROOF TO DECK AND REPLACE WITH NEW FELT UNDERLAYMENT, ICE BARRIER MEMBRANE AT EAVE, NECESSARY FLASHINGS, AND NEW ASPHALT SHINGLES. WORK TO COMPLY WITH RCO CHAPTER 9 & MANUFACTURE INSTALLATION INSTRUCTIONS.
010-072089-00 | 010-M032-02600 | 2020-05-07 | EMEPR2008640 |  | 0 | BUILDING PERMIT/PLAN REVIEW: ALTR2003555 INSTALL ELECTRIC OUTLET FOR SUMP PUMP.
010-072089-00 | 010-M032-02600 | 2020-04-22 | ALTR2003555 |  | 6500 | ALTER 2 STORY SINGLE FAMILY DWELLING BY INSTALLING 102 LF OF BASEMENT GUTTER INTERIOR PERIMETER DRAIN AND SUMP WELL WITH PUMP. SEPARATE ELECTRIC PERMIT REQUIRED FOR PUMP IF NEEDED. UNFINISHED BASEMENT
010-072091-00 | 010-M032-02900 | 2021-07-27 | RSWDR2129120 |  | 7500 | Remove existing shingle roof to deck and replace with new felt underlayment, ice barrier membrane at eave, necessary flashings, and new asphalt shingles. Work to comply with RCO chapter 9 & Manufacture installation instructions.
010-072092-00 | 010-M032-03000 | 2020-03-11 | ALTR2002575 |  | 2800 | ALT 2 STY SINGLE FAMILY DWELLING BY INSTALLING A SUMP WELL AND PUMP FOR BLUEPRINT COLUMBUS. SEPARATE ELECTRIC REQUIRED FOR PUMP ELECTRIC IF NEEDED. MLS. UNFINISHED BASEMENT.
010-072092-00 | 010-M032-03000 | 2020-03-11 | EMEPR2005245 |  | 0 | BUILDING PERMIT/PLAN REVIEW: ALTR2002575 INSTALLED ELECTRICAL PERMIT FOR SUMP PUMP.
010-072092-00 | 010-M032-03000 | 2021-12-27 | MMLSR2150338 |  | 0 | MLS SCOPE: REPLACEMENT OF A SINGLE FURNACE, A/C AND/OR HEAT PUMP LICENSE NUMBER: H00124 ¦ SCOPE ITEM: AIR CONDITIONING (INCLUDING CONDENSERS, EVAPORATORS, COMPRESSORS)
010-072093-00 | 010-M032-03100 | 2019-12-09 | EMEPR1925479 |  | 0 | BUILDING PERMIT/PLAN REVIEW: ALTR1913000 INSTALL ELECTRIC OUTLET FOR SUMP PUMP
010-072093-00 | 010-M032-03100 | 2019-12-09 | ALTR1913000 |  | 4000 | ALTER 2 STORY SINGLE FAMILY DWELLING BY INSTALLING SUMP WELL AND PUMP. SEPARATE ELECTRIC REQUIRED FOR PUMP ELECTRIC IF NEEDED. MLS
010-072093-00 | 010-M032-03100 | 2019-12-09 | PMEPR1925473 |  | 0 | BUILDING PERMIT/PLAN REVIEW: ALTR1913000 SINGLE ITEM REPLACEMENT CLEAN OUT/ FLOOR DRAIN AND ASSOCIATED FITTINGS
010-072093-00 | 010-M032-03100 | 2024-10-21 | RSWDR2442305 |  | 16352 | Remove existing shingle roof to deck and replace with new felt underlayment, ice barrier membrane at eave, necessary flashings, and new asphalt shingles. Work to comply with RCO chapter 9 & Manufacture installation instructions.Roof Info: House and garage
010-072095-00 | 010-M032-03300 | 2023-12-06 | PMLSR2350776 |  | 0 | MLS Scope: Water Heater Replacement
010-072095-00 | 010-M032-03300 | 2023-06-05 | MMLSR2323127 |  | 0 | MLS Scope: Replacement of a Single A/C Unit or Heat Pump License Number: H00020 ¦ Scope Item: air conditioning (including condensers, evaporators, compressors)
010-072097-00 | 010-M032-03500 | 2020-08-27 | EMLSR2017650 |  | 0 | BUILDING PERMIT/PLAN REVIEW: PLEX2007498 MLS SCOPE: ELECTRIC FOR SOLAR PHOTOVOLTAIC (PV) SYSTEM
010-072099-00 | 010-M032-03700 | 2021-06-16 | EMEPR2122840 |  | 0 | BUILDING PERMIT/PLAN REVIEW: ADDR2115038 WIRE NEW THREE SEASON ROOM ADDITION FOR 120V OUTLETS, CEILING FAN 8-9 CEILING CAN LIGHTS. ADDITIONALY RUN ETHERNET CABLE FOR ETHERNET PORTS
010-072099-00 | 010-M032-03700 | 2021-04-27 | ADDR2115038 |  | 35000 | PLAN APPROVAL: FINAL REVIEWED FOR COMPLIANCE UNDER: 2019 RESIDENTIAL CODE OF OHIO USE/OCCUPANCY GROUP: 1, 2, 3 FAMILY DWELLING CONSTRUCTION TYPE: V-B DESCRIPTION OF WORK: ALTER A 2 STORY FRAMED, 1 FAMILY DWELLING: PROJECT SCOPE IS TO BUILD A 3-
010-072101-00 | 010-M032-03900 | 2021-04-05 | RSWDR2112004 |  | 2015 | Remove existing 4 window(s), 0 door(s) and replace with new. Work to comply with RCO 612, RCO 308, and RCO 113.6.1 with a U Value of 0.35 or Better.
010-072103-00 | 010-M032-04100 | 2022-10-06 | RSWDR2240228 |  | 8957 | REMOVE EXISTING 11 WINDOW(S), 0 DOOR(S) AND REPLACE WITH NEW. WORK TO COMPLY WITH RCO 612, RCO 308, AND RCO 113.6.1 WITH A U VALUE OF 0.35 OR BETTER.
010-072103-00 | 010-M032-04100 | 2022-09-19 | MMLSR2237593 |  | 0 | MLS SCOPE: REPLACEMENT OF A SINGLE FURNACE, A/C AND/OR HEAT PUMP LICENSE NUMBER: H00020 ¦ SCOPE ITEM: AIR CONDITIONING (INCLUDING CONDENSERS, EVAPORATORS, COMPRESSORS)
010-072104-00 | 010-M032-04200 | 2023-10-13 | EMEPR2343678 |  | 0 | BUILDING PERMIT/PLAN REVIEW: PMEPI2343622 INSTALL DEDICATED GFI FOR SUMP PUMP.
010-072104-00 | 010-M032-04200 | 2023-10-13 | PMEPI2343622 |  | 6674 | SUMP PUMP AND PIT ONLY
010-072105-00 | 010-M032-04400 | 2023-11-22 | RSWDR2349235 |  | 14000 | REMOVE EXISTING SHINGLE ROOF TO DECK AND REPLACE WITH NEW FELT UNDERLAYMENT, ICE BARRIER MEMBRANE AT EAVE, NECESSARY FLASHINGS, AND NEW ASPHALT SHINGLES. WORK TO COMPLY WITH RCO CHAPTER 9 & MANUFACTURE INSTALLATION INSTRUCTIONS.ROOF INFO: REMOVE AND REPL
010-072106-00 | 010-M032-04500 | 2024-01-27 | PMLSR2404994 |  | 0 | MLS SCOPE: WATER HEATER REPLACEMENT
010-072106-00 | 010-M032-04500 | 2024-06-03 | PMEPR2422629 |  | 0 | CUT AND REPLACE GALVANIZED DRAIN FROM KITCHEN GOING TO THE FLOOR IN BASEMENT WITH PVC. REATTACH TO EXISTING GALVANIZED VENT. CUT AND REPLACE GALVANIZED DRAIN FROM TUB AND BATHROOM SINK GOING TO THE MAIN STACK. REATTACH TO EXISTING GALVANIZED VENT. REPLAC
010-072106-00 | 010-M032-04500 | 2022-01-31 | MMLSR2205403 |  | 0 | MLS SCOPE: REPLACEMENT OF A SINGLE FURNACE LICENSE NUMBER: H00150 ¦ SCOPE ITEM: FURNACES / AIR HANDLERS / RTUS
010-072107-00 | 010-M032-04600 | 2020-08-05 | PMLSR2015786 |  | 0 | MLS SCOPE: WATER HEATER REPLACEMENT
010-072107-00 | 010-M032-04600 | 2020-06-08 | RSWDR2002355 |  | 8950 | REMOVE EXISTING SHINGLE ROOF TO DECK AND REPLACE WITH NEW FELT UNDERLAYMENT, ICE BARRIER MEMBRANE AT EAVE, NECESSARY FLASHINGS, AND NEW ASPHALT SHINGLES. WORK TO COMPLY WITH RCO CHAPTER 9 & MANUFACTURE INSTALLATION INSTRUCTIONS.ROOF INFO: REPLACE ROOF ON
010-072110-00 | 010-M032-04900 | 2022-01-19 | ALTR2204005 |  | 20000 | ALTER A 1 STORY FRAMED, 1 FAMILY DWELLING BY INSTALLING 6 CARBON FIBER STRIPS AND 15 STEEL I BEAMS ON THE BASEMENT FOUNDATION WALL OF THE HOUSE PER PLAN. INTERIOR PERIMETER DRAIN TILE INSTALLED TO EXISTING SUMP PUMP.
010-072112-00 | 010-M032-05100 | 2023-10-30 | MMLSR2345903 |  | 0 | MLS Scope: Replacement of a Single Furnace, A/C and/or Heat Pump License Number: H00855 ¦ Scope Item: air conditioning (including condensers, evaporators, compressors) License Number: H00855 ¦ Scope Item: furnaces / air handlers / RTUs
010-072114-00 | 010-M032-05300 | 2020-09-01 | ALTR2008332 |  | 8000 | PLAN APPROVAL: FINAL REVIEWED FOR COMPLIANCE UNDER: 2019 RESIDENTIAL CODE OF OHIO USE/OCCUPANCY GROUP: 1, 2, 3 FAMILY DWELLING CONSTRUCTION TYPE: V-B DESCRIPTION OF WORK: ALTER A 1 STORY FRAMED, 1 FAMILY DWELLING BY INSTALLING 22 CARBON FIBER ST
010-072114-00 | 010-M032-05300 | 2023-05-01 | RSWDR2318090 |  | 2066 | Alter existing dwelling building to remove existing rubber roof to deck on low slope areas only behind garage and replace with necessary flashings, and new rubber roof. Work to comply with RCO 905 & Manufacture installation instructions.
010-072114-00 | 010-M032-05300 | 2021-04-30 | PMLSR2115706 |  | 0 | MLS Scope: Water Heater Replacement
010-072115-00 | 010-M032-05400 | 2023-01-06 | MMLSR2302548 |  | 0 | MLS Scope: Replacement of a Single Furnace, A/C and/or Heat Pump License Number: H00150 ¦ Scope Item: furnaces / air handlers / RTUs
010-072117-00 | 010-M032-05600 | 2020-01-16 | EMEPR2001174 |  | 0 | 100 AMP SERVICE CHANGE
010-072117-00 | 010-M032-05600 | 2024-02-20 | RSWDR2407863 |  | 3042 | REMOVE EXISTING 0 WINDOW(S), 2 DOOR(S) AND REPLACE WITH NEW. WORK TO COMPLY WITH RCO 612, RCO 308, AND RCO 113.6.1 WITH A U VALUE OF 0.35 OR BETTER.
010-072117-00 | 010-M032-05600 | 2024-07-17 | MMLSR2429298 |  | 0 | MLS SCOPE: REPLACEMENT OF A SINGLE FURNACE, A/C AND/OR HEAT PUMP LICENSE NUMBER: H00855 ¦ SCOPE ITEM: AIR CONDITIONING (INCLUDING CONDENSERS, EVAPORATORS, COMPRESSORS) LICENSE NUMBER: H00855 ¦ SCOPE ITEM: FURNACES / AIR HANDLERS / RTUS
010-072118-00 | 010-M032-05700 | 2024-01-29 | PMLSR2405077 |  | 0 | MLS Scope: Water Heater Replacement
010-072118-00 | 010-M032-05700 | 2023-05-17 | RSWDR2320445 |  | 3521 | Remove existing shingle roof to deck and replace with new felt underlayment, ice barrier membrane at eave, necessary flashings, and new asphalt shingles. Work to comply with RCO chapter 9 & Manufacture installation instructions.
010-072119-00 | 010-M032-05800 | 2022-02-24 | RSWDR2208436 |  | 10222 | REMOVE EXISTING 18 WINDOW(S), 0 DOOR(S) AND REPLACE WITH NEW. WORK TO COMPLY WITH RCO 612, RCO 308, AND RCO 113.6.1 WITH A U VALUE OF 0.35 OR BETTER.WINDOWS INFO: REPLACEMNET VINYL WINDOWS WITH DOUBLE PANE, LOW E ARGON GAS. FULL WARRANTY.
010-072119-00 | 010-M032-05800 | 2022-01-07 | RSWDR2202635 |  | 10000 | REMOVE EXISTING 16 WINDOW(S), 0 DOOR(S) AND REPLACE WITH NEW. WORK TO COMPLY WITH RCO 612, RCO 308, AND RCO 113.6.1 WITH A U VALUE OF 0.35 OR BETTER.WINDOWS INFO: INSTALL NEW DOUBLE PANE LOW E ARGON WINDOWS.
010-072122-00 | 010-M032-06100 | 2023-11-14 | PMLSR2348104 |  | 0 | MLS SCOPE: WATER HEATER REPLACEMENT
010-072122-00 | 010-M032-06100 | 2023-11-21 | RSWDR2348960 |  | 7038 | REMOVE EXISTING 0 WINDOW(S), 1 DOOR(S) AND REPLACE WITH NEW. WORK TO COMPLY WITH RCO 612, RCO 308, AND RCO 113.6.1 WITH A U VALUE OF 0.35 OR BETTER.
010-072123-00 | 010-M032-06300 | 2020-08-10 | ALTR2007412 |  | 3000 | PLAN APPROVAL: FINAL REVIEWED FOR COMPLIANCE UNDER: 2019 RESIDENTIAL CODE OF OHIO USE/OCCUPANCY GROUP: 1, 2, 3 FAMILY DWELLING CONSTRUCTION TYPE: V-B DESCRIPTION OF WORK: ALTER A 2 STORY FRAMED, 1 FAMILY DWELLING BY REMOVING PARTITION WALL BETW
010-072123-00 | 010-M032-06300 | 2020-09-18 | EMEPR2019241 |  | 0 | BUILDING PERMIT/PLAN REVIEW: ALTR2007412 WIRING THE KITCHEN & DINNING ROOM
010-072123-00 | 010-M032-06300 | 2019-07-09 | MMLSR1913194 |  | 0 | MLS Scope: Replacement of a Single Furnace, A/C and/or Heat Pump License Number: H00240 ¦ Scope Item: air conditioning (including condensers, evaporators, compressors)
010-072124-00 | 010-M032-06400 | 2021-05-13 | PMLSR2117440 |  | 0 | MLS Scope: Water Heater Replacement
010-072125-00 | 010-M032-06500 | 2019-01-03 |  |  |  | OWNER REPORTS HOME WAS BUILT IN 1922 NOT 1937. ADJ YEAR BUILT.
010-072125-00 | 010-M032-06500 | 2019-08-29 | RSWDR1904381 |  | 13578 | Remove existing 8 window(s), 0 door(s) and replace with new. Work to comply with RCO 612, RCO 308, and RCO 113.6.1 with a U Value of 0.35 or Better.Windows Info: Replacing 8 windows with new located in the kitchen, dining room, living room and master be
010-072128-00 | 010-M032-07000 | 2021-03-25 | RSWDR2110545 |  | 3311 | Remove existing shingle roof to deck and replace with new felt underlayment, ice barrier membrane at eave, necessary flashings, and new asphalt shingles. Work to comply with RCO chapter 9 & Manufacture installation instructions.Roof Info: Shingle tear-of
010-072128-00 | 010-M032-07000 | 2019-05-07 | RSWDR1902055 |  | 8836 | Remove existing shingle roof to deck and replace with new felt underlayment, ice barrier membrane at eave, necessary flashings, and new asphalt shingles. Work to comply with RCO chapter 9 & Manufacture installation instructions.Roof Info: SHINGLE TEAR OF
010-072129-00 | 010-M032-07100 | 2023-03-15 | MMEPR2311486 |  | 0 | A.C AND FURNACE REPLACEMENT LICENSE NUMBER: H01072 ¦ SCOPE ITEM: FURNACES / AIR HANDLERS / RTUS
010-072129-00 | 010-M032-07100 | 2023-03-16 | PMLSR2311778 |  | 0 | MLS SCOPE: WATER HEATER REPLACEMENT
010-072130-00 | 010-M032-07200 | 2024-10-31 | RSWDR2443665 |  | 6551 | Remove existing 0 window(s), 2 door(s) and replace with new. Work to comply with RCO 612, RCO 308, and RCO 113.6.1 with a U Value of 0.35 or Better. Doors Info: Installing 2 new ProVia Entry Doors
010-072132-00 | 010-M032-07400 | 2022-08-06 | PMLSR2231793 |  | 0 | MLS SCOPE: WATER HEATER REPLACEMENT
010-072132-00 | 010-M032-07400 | 2022-07-22 | MMLSR2229628 |  | 0 | MLS SCOPE: REPLACEMENT OF A SINGLE FURNACE, A/C AND/OR HEAT PUMP LICENSE NUMBER: H00425 ¦ SCOPE ITEM: AIR CONDITIONING (INCLUDING CONDENSERS, EVAPORATORS, COMPRESSORS)
010-072135-00 | 010-M032-07700 | 2021-08-30 | MMLSR2134233 |  | 0 | MLS Scope: Replacement of a Single A/C Unit or Heat Pump License Number: H00150 ¦ Scope Item: air conditioning (including condensers, evaporators, compressors)
010-072137-00 | 010-M032-07900 | 2022-03-18 | EMLSR2211646 |  | 0 | BUILDING PERMIT/PLAN REVIEW: PLEX2209287 MLS SCOPE: ELECTRIC FOR SOLAR PHOTOVOLTAIC (PV) SYSTEM
010-072137-00 | 010-M032-07900 | 2019-05-15 | RSWDR1902246 |  | 7907 | REMOVE EXISTING SHINGLE ROOF TO DECK AND REPLACE WITH NEW FELT UNDERLAYMENT, ICE BARRIER MEMBRANE AT EAVE, NECESSARY FLASHINGS, AND NEW ASPHALT SHINGLES. WORK TO COMPLY WITH RCO CHAPTER 9 & MANUFACTURE INSTALLATION INSTRUCTIONS.ROOF INFO: SHINGLE TEAR OF
010-072137-00 | 010-M032-07900 | 2019-09-26 | PMEPR1919534 |  | 0 | REPAIR, REPLACE DEFECTIVE PIPE AND ASSOCIATED FITTINGS. ALL NEW DWV PIPE AND FITTINGS WILL COMPLY WITH ONE OF THE STANDARDS LISTED IN OPC TABLE 702.1, TABLE 702.2, AND 702.4 AS APPLICABLE. RUNNING 20FT OF SCHEDULE 40 TO TIE INTO THE SANITARY SEWER LINE.
010-072137-00 | 010-M032-07900 | 2024-03-05 | RSWDR2409956 |  | 13420 | REMOVE EXISTING 8 WINDOW(S), 0 DOOR(S) AND REPLACE WITH NEW. WORK TO COMPLY WITH RCO 612, RCO 308, AND RCO 113.6.1 WITH A U VALUE OF 0.35 OR BETTER.WINDOWS INFO: REMOVE 8 WINDOWS, AND INSTALL 8 NEW MARVIN ELEVATE WINDOWS -STONE WHITE INTERIOR -BARE PIN
010-072137-00 | 010-M032-07900 | 2024-06-12 | MMLSR2424041 |  | 0 | MLS SCOPE: REPLACEMENT OF A SINGLE FURNACE, A/C AND/OR HEAT PUMP LICENSE NUMBER: H01163 ¦ SCOPE ITEM: FURNACES / AIR HANDLERS / RTUS
010-072138-00 | 010-M032-08000 | 2021-07-20 | PMEPI2128035 |  | 6750 | ALT 2STY SFD BY INSTALLING 108LF OF BASEMENT GUTTER IN BASEMENT
010-072138-00 | 010-M032-08000 | 2019-12-10 | EMEPR1925575 |  | 0 | BUILDING PERMIT/PLAN REVIEW: ALTR1913083 INSTALLED ELECTRICAL OUTLET FOR SUMP PUMP.
010-072138-00 | 010-M032-08000 | 2019-12-10 | ALTR1913083 |  | 3000 | ALT 2 STY SINGLE FAMILY DWG BY INSTALLING SUMP WELL AND PUMP. SEPARATE ELECTRIC REQUIRED FOR PUMP ELECTRIC IF NEEDED. MLS
010-072138-00 | 010-M032-08000 | 2023-05-25 | RSWDR2321821 |  | 14306 | REMOVE EXISTING SHINGLE ROOF TO DECK AND REPLACE WITH NEW FELT UNDERLAYMENT, ICE BARRIER MEMBRANE AT EAVE, NECESSARY FLASHINGS, AND NEW ASPHALT SHINGLES. WORK TO COMPLY WITH RCO CHAPTER 9 & MANUFACTURE INSTALLATION INSTRUCTIONS.ROOF INFO: REMOVE AND REPL
010-072140-00 | 010-M032-08200 | 2024-07-10 | RSWDR2428306 |  | 18541 | REMOVE EXISTING SHINGLE ROOF TO DECK AND REPLACE WITH NEW FELT UNDERLAYMENT, ICE BARRIER MEMBRANE AT EAVE, NECESSARY FLASHINGS, AND NEW ASPHALT SHINGLES. WORK TO COMPLY WITH RCO CHAPTER 9 & MANUFACTURE INSTALLATION INSTRUCTIONS.
010-072141-00 | 010-M032-08300 | 2022-06-24 | EMEPR2225669 |  | 0 | INSTALLING 2-20A DEDICATED CIRCUITS.
010-072141-00 | 010-M032-08300 | 2019-01-08 | EMEPR1900395 |  | 0 | BUILDING PERMIT/PLAN REVIEW: RBLD1809622 ROUGH AND FINISH ELECTRIC WIRING FOR FIRST FLOOR ALTERATION OF SINGLE FAMILY DWELLING - 45 DEVICES
010-072141-00 | 010-M032-08300 | 2022-06-22 | PMEPI2225360 |  | 17700 | ALTER ONE FAMILY 2 STORY DWELLING BY INSTALLING INTERIOR PERIMETER DRAIN AND SUMP PUMP ELECTRICAL PERMIT REQUIRE
010-072141-00 | 010-M032-08300 | 2020-06-24 | PMLSR2012395 |  | 0 | MLS SCOPE: WATER HEATER REPLACEMENT
010-072142-00 | 010-M031-02500 | 2022-10-26 | EMLSR2243176 |  | 0 | BUILDING PERMIT/PLAN REVIEW: PLEX2240989 5.9 KW ROOFTOP PV ELECTRIC FOR SOLAR PHOTOVOLTAIC (PV) SYSTEM
010-072142-00 | 010-M031-02500 | 2022-10-26 | EMLSR2243176 |  | 0 | BUILDING PERMIT/PLAN REVIEW: PLEX2240989 5.9 KW ROOFTOP PV ELECTRIC FOR SOLAR PHOTOVOLTAIC (PV) SYSTEM
010-072142-00 | 010-M031-02500 | 2022-10-26 | EMLSR2243176 |  | 0 | BUILDING PERMIT/PLAN REVIEW: PLEX2240989 5.9 KW ROOFTOP PV ELECTRIC FOR SOLAR PHOTOVOLTAIC (PV) SYSTEM
010-072142-00 | 010-M031-02500 | 2022-10-26 | EMLSR2243176 |  | 0 | BUILDING PERMIT/PLAN REVIEW: PLEX2240989 5.9 KW ROOFTOP PV ELECTRIC FOR SOLAR PHOTOVOLTAIC (PV) SYSTEM
010-072142-00 | 010-M031-02500 | 2024-09-17 | ALTR2437805 |  | 11438 | PLAN APPROVAL: FINAL REVIEWED FOR COMPLIANCE UNDER: 2019 RESIDENTIAL CODE OF OHIO USE/OCCUPANCY GROUP: 1, 2, 3 FAMILY DWELLING CONSTRUCTION TYPE: V-B DESCRIPTION OF WORK: ALTER A 2 STORY FRAMED, 1 FAMILY DWELLING BY INSTALLING 0 CARBON FIBER STR
010-072142-00 | 010-M031-02500 | 2024-08-20 | RSWDR2434073 |  | 220 | REMOVE EXISTING 0 WINDOW(S), 1 DOOR(S) AND REPLACE WITH NEW. WORK TO COMPLY WITH RCO 612, RCO 308, AND RCO 113.6.1 WITH A U VALUE OF 0.35 OR BETTER. DOORS INFO: FRONT EXTERIOR DOOR
010-072144-00 | 010-M031-02800 | 2021-12-28 | PMLSR2150448 |  | 0 | MLS SCOPE: WATER HEATER REPLACEMENT
010-072146-00 | 010-M031-03100 | 2022-12-01 | MMLSR2247771 |  | 0 | MLS SCOPE: REPLACEMENT OF A SINGLE FURNACE, A/C AND/OR HEAT PUMP LICENSE NUMBER: H00855 ¦ SCOPE ITEM: AIR CONDITIONING (INCLUDING CONDENSERS, EVAPORATORS, COMPRESSORS) LICENSE NUMBER: H00855 ¦ SCOPE ITEM: FURNACES / AIR HANDLERS / RTUS
010-072146-00 | 010-M031-03100 | 2020-07-28 | PMEPI2006826 |  | 2700 | ALT 2 STY SFD BY INSTALLING A SUMP WELL AND PUMP FOR BLUEPRINT COLUMBUS. SEPARATE ELECTRIC REQUIRED FOR PUMP ELECTRIC IF NEEDED. UNFINISHED BASEMENT.
010-072146-00 | 010-M031-03100 | 2020-08-17 | EMEPR2016807 |  | 0 | BUILDING PERMIT/PLAN REVIEW: PMEPI2006826 ALT 2 STY SINGLE FAMILY DWG BY INSTALLING NEW ELECTRICAL OUTLET FOR SUMP PUMP.
010-072146-00 | 010-M031-03100 | 2023-04-28 | RSWDR2317679 |  | 2835 | REMOVE EXISTING 3 WINDOW(S), 0 DOOR(S) AND REPLACE WITH NEW. WORK TO COMPLY WITH RCO 612, RCO 308, AND RCO 113.6.1 WITH A U VALUE OF 0.35 OR BETTER.
010-072146-00 | 010-M031-03100 | 2024-03-11 | RSWDR2410830 |  | 2682 | Remove existing 3 window(s), 0 door(s) and replace with new. Work to comply with RCO 612, RCO 308, and RCO 113.6.1 with a U Value of 0.35 or Better.
010-072148-00 | 010-M031-03300 | 2023-12-15 | EMLSR2351826 |  | 0 | Building Permit/Plan Review: PLEX2348935 MLS Scope: Electric for Solar Photovoltaic (PV) System
010-072148-00 | 010-M031-03300 | 2020-10-02 | MMLSR2020422 |  | 0 | MLS SCOPE: REPLACEMENT OF A SINGLE FURNACE, A/C AND/OR HEAT PUMP LICENSE NUMBER: H00020 ¦ SCOPE ITEM: FURNACES / AIR HANDLERS / RTUS
010-072152-00 | 010-M031-03900 | 2021-05-04 | RSWDR2116058 |  | 16577 | Remove existing shingle roof to deck and replace with new felt underlayment, ice barrier membrane at eave, necessary flashings, and new asphalt shingles. Work to comply with RCO chapter 9 & Manufacture installation instructions.
010-072152-00 | 010-M031-03900 | 2019-08-08 | MMLSR1915834 |  | 0 | MLS Scope: Replacement of a Single Furnace, A/C and/or Heat Pump License Number: H00703 ¦ Scope Item: air conditioning (including condensers, evaporators, compressors)
010-072153-00 | 010-M031-04000 | 2022-11-21 | RSWDR2246545 |  | 5255 | Remove existing 5 window(s), 0 door(s) and replace with new. Work to comply with RCO 612, RCO 308, and RCO 113.6.1 with a U Value of 0.35 or Better.
010-072156-00 | 010-M031-05200 | 2022-11-21 | PMEPR2246640 |  | 0 | BUILDING PERMIT/PLAN REVIEW: ALTR2232954 NEW WATER AND DRAIN PIPING TO EXISTING BATHROOM IN SAME LOCATION
010-072156-00 | 010-M031-05200 | 2022-11-30 | MMEPR2247665 |  | 0 | BUILDING PERMIT/PLAN REVIEW: ALTR2232954 NEW BATH FAN, MOVE 1 SUPPLY AIR RECONNECTING 1 SUPPLY AIR SUPPLY NEW RANGE HOOD VENT LICENSE NUMBER: H00406 ¦ SCOPE ITEM: DUCTWORK / DAMPERS
010-072156-00 | 010-M031-05200 | 2023-01-03 | EMEPR2302178 |  | 0 | BUILDING PERMIT/PLAN REVIEW: ALTR2232954 KITCHEN REMODEL NEW SUBPANEL
010-072157-00 | 010-M031-05500 | 2022-07-08 | RSWDR2227605 |  | 3000 | REMOVE EXISTING SHINGLE ROOF TO DECK AND REPLACE WITH NEW FELT UNDERLAYMENT, ICE BARRIER MEMBRANE AT EAVE, NECESSARY FLASHINGS, AND NEW ASPHALT SHINGLES. WORK TO COMPLY WITH RCO CHAPTER 9 & MANUFACTURE INSTALLATION INSTRUCTIONS.
010-072157-00 | 010-M031-05500 | 2019-04-16 | MMEPR1907046 |  | 0 | Installation of new gas lines because of a leak in a gas line License Number: P00367 ¦ Scope Item: fuel gas or LP gas
010-072158-00 | 010-M031-05800 | 2020-01-23 | EMEPR2001665 |  | 0 | BUILDING PERMIT/PLAN REVIEW: ALTR2000737 ELECTRIC CIRCUIT AND SINGLE RECEPTACLE
010-072158-00 | 010-M031-05800 | 2020-01-23 | ALTR2000737 |  | 2800 | ALT 2 STY SFD BY INSTALLING SUMP WELL AND PUMP. SEPARATE ELECTRIC REQUIRED FOR PUMP ELECTRIC IF NEEDED
010-072158-00 | 010-M031-05800 | 2023-01-17 | PMLSR2303763 |  | 0 | MLS Scope: Water Heater Replacement
010-072159-00 | 010-M031-05900 | 2019-11-07 | ALTR1911855 |  | 3000 | ALT 1 STY SFD BY INSTALLING SUMP WELL AND PUMP. SEPARATE ELECTRIC REQUIRED FOR PUMP ELECTRIC IF NEEDED.
010-072159-00 | 010-M031-05900 | 2019-11-25 | EMEPR1924406 |  | 0 | BUILDING PERMIT/PLAN REVIEW: ALTR1911855 INSTALLED ELECTRICAL OUTLET FOR SUMP PUMP
010-072160-00 | 010-M031-06000 | 2022-09-14 | MMLSR2237110 |  | 0 | MLS SCOPE: REPLACEMENT OF A SINGLE FURNACE, A/C AND/OR HEAT PUMP LICENSE NUMBER: H00855 ¦ SCOPE ITEM: AIR CONDITIONING (INCLUDING CONDENSERS, EVAPORATORS, COMPRESSORS) LICENSE NUMBER: H00855 ¦ SCOPE ITEM: FURNACES / AIR HANDLERS / RTUS
010-072161-00 | 010-M031-06100 | 2023-04-14 | PMLSR2315668 |  | 0 | MLS Scope: Water Heater Replacement
010-072162-00 | 010-M031-06200 | 2023-01-25 | MMLSR2304903 |  | 0 | MLS Scope: Replacement of a Single Furnace, A/C and/or Heat Pump License Number: H00425 ¦ Scope Item: air conditioning (including condensers, evaporators, compressors)
010-072163-00 | 010-M031-06300 | 2023-03-30 | RSWDR2313448 |  | 38000 | Remove existing exterior wall covering system and replace with new exterior siding over an approved water-resistive barrier. Work to comply with RCO 703.
010-072164-00 | 010-M031-06400 | 2020-03-30 | RSWDR2001176 |  | 7943 | REMOVE EXISTING SHINGLE ROOF TO DECK AND REPLACE WITH NEW FELT UNDERLAYMENT, ICE BARRIER MEMBRANE AT EAVE, NECESSARY FLASHINGS, AND NEW ASPHALT SHINGLES. WORK TO COMPLY WITH RCO CHAPTER 9 & MANUFACTURE INSTALLATION INSTRUCTIONS.
010-072164-00 | 010-M031-06400 | 2021-02-09 | MMLSR2104664 |  | 0 | MLS Scope: Replacement of a Single Furnace, A/C and/or Heat Pump License Number: H00434 ¦ Scope Item: furnaces / air handlers / RTUs
010-072166-00 | 010-M031-06600 | 2022-02-07 | EMEPR2206261 |  | 0 | BUILDING PERMIT/PLAN REVIEW: ALTR2146384 ELECTRIC WORK FOR THE KITCHEN RENOVATION.
010-072166-00 | 010-M031-06600 | 2021-11-23 | ALTR2146384 |  | 60000 | PLAN APPROVAL: FINAL REVIEWED FOR COMPLIANCE UNDER: 2019 RESIDENTIAL CODE OF OHIO USE/OCCUPANCY GROUP: 1, 2, 3 FAMILY DWELLING CONSTRUCTION TYPE: V-B DESCRIPTION OF WORK: ALTER A 1 STORY FRAMED, 1 FAMILY DWELLING BY RENOVATING KITCHEN. WORK INC
010-072166-00 | 010-M031-06600 | 2019-06-03 | MMEPR1910602 |  | 0 | ADD GAS LINE TO GRILL License Number: P00694 ¦ Scope Item: fuel gas or LP gas
010-072166-00 | 010-M031-06600 | 2024-04-25 | MMLSR2417044 |  | 0 | MLS Scope: Replacement of a Single Furnace, A/C and/or Heat Pump License Number: H01300 ¦ Scope Item: furnaces / air handlers / RTUs
010-072166-00 | 010-M031-06600 | 2024-11-13 | MMEPR2445161 |  | 0 | Building Permit/Plan Review: ALTR2439877 Taking the existing 1/4in copper gas line to grill and putting it in a sleeve. One gas stop License Number: P00694 ¦ Scope Item: fuel gas or LP gas
010-072166-00 | 010-M031-06600 | 2024-10-31 | EMEPR2443586 |  | 0 | Building Permit/Plan Review: ALTR2439877 INSTALL 150 AMP SERVICE
010-072166-00 | 010-M031-06600 | 2024-10-02 | ALTR2439877 |  | 40000 | Reviewed For Compliance Under: 2019 Residential Code Of Ohio Use/Occupancy Group: 1, 2, 3 Family Dwelling Construction Type: V-B Description Of Work: Alter a 1 Story Framed, 1 Family Dwelling by installing new concrete steps and pad. Replace gas li
010-072167-00 | 010-M031-06700 | 2022-10-12 | RSWDR2241153 |  | 1826 | REMOVE EXISTING 3 WINDOW(S), 0 DOOR(S) AND REPLACE WITH NEW. WORK TO COMPLY WITH RCO 612, RCO 308, AND RCO 113.6.1 WITH A U VALUE OF 0.35 OR BETTER.
010-072168-00 | 010-M031-06800 | 2019-12-19 | ALTR1913555 |  | 2800 | ALT 2 STY SFD BY INSTALLING SUMP WELL AND PUMP. SEPARATE ELECTRICAL PERMIT REQUIRED FOR PUMP ELECTRIC IF NEEDED.
010-072168-00 | 010-M031-06800 | 2019-12-30 | EMEPR1926900 |  | 0 | BUILDING PERMIT/PLAN REVIEW: ALTR1913555 INSTALL ELECTRIC OUTLET FOR SUMP PUMP.
010-072169-00 | 010-M031-06900 | 2021-07-30 | RSWDR2129733 |  | 8688 | Remove existing shingle roof to deck and replace with new felt underlayment, ice barrier membrane at eave, necessary flashings, and new asphalt shingles. Work to comply with RCO chapter 9 & Manufacture installation instructions.Roof Info: Shingle tear-of
010-072172-00 | 010-M031-07200 | 2020-01-10 | EMEPR2000697 |  | 0 | REMOVE AND REPLACE 200 AMP SERVICE, K&T REWIRE WITH ONE TO ONE REPLACEMENT AND ADD SMOKE/CARBON DETECTORS ** NO DRYWALL TO BE REMOVED **
010-072172-00 | 010-M031-07200 | 2020-05-27 | EMEPR2009871 |  | 0 | ELECTRIC, NEW CIRCUITS WILL REQUIRE AFCI PROTECTION AND GFCI OUTLETS WILL BE REQUIRED PER NEC-PER H.TODD SEE SUBMITTED PLAN IN DOCUMENT TAB
010-072172-00 | 010-M031-07200 | 2020-02-20 | PMEPR2003762 |  | 0 | WAS GOING TO GO DOWNTOWN WITH DRAWING BUT SCOPE OF WORK HAS CHANGED NOW WE ARE ONLY DOING PORTION BELOW: REPAIR EXISTING SANITARY STACK FROM JUST BELOW THE FLOOR TO SECOND FLOOR BATHROOM. INSTALL NEW DWV PIPING FOR BATHROOM REMODEL. CONNECTION TO EXIS
010-072172-00 | 010-M031-07200 | 2020-02-28 | ALTR2002179 |  | 100 | PLAN APPROVAL: FINAL REVIEWED FOR COMPLIANCE UNDER: 2019 RESIDENTIAL CODE OF OHIO USE/OCCUPANCY GROUP: 1, 2, 3 FAMILY DWELLING CONSTRUCTION TYPE: V-B DESCRIPTION OF WORK: ALTER A 2 STORY FRAMED, 1 FAMILY DWELLING : SCOPE OF WORK IS TO REPAIR THE
010-072172-00 | 010-M031-07200 | 2023-06-06 | RSWDR2323447 |  | 2000 | Remove existing 0 window(s), 1 door(s) and replace with new. Work to comply with RCO 612, RCO 308, and RCO 113.6.1 with a U Value of 0.35 or Better. Doors Info: Alter existing dwelling building to remove existing exterior wall covering system and replac
010-072173-00 | 010-M032-08400 | 2023-06-01 | MMEPR2322660 |  | 0 | INSTALL STAND BY GENERATOR 18KW 100AMP LICENSE NUMBER: H00943 ¦ SCOPE ITEM: FUEL GAS OR LP GAS
010-072173-00 | 010-M032-08400 | 2021-06-21 | PMLSR2123293 |  | 0 | MLS Scope: Water Heater Replacement
010-072173-00 | 010-M032-08400 | 2023-06-01 | EMEPR2322656 |  | 0 | INSTALL STAND BY GENERATOR 18KW 100AMP LOAD CALCULATIONS DUE AT TIME OF INSPECTION
010-072173-00 | 010-M032-08400 | 2024-11-15 | ALTR2445420 |  | 30000 | RECK FOR ADDING FULL BATH
010-072176-00 | 010-M032-08700 | 2019-04-02 | RSWDR1901219 |  | 9000 | REMOVE EXISTING EXTERIOR WALL COVERING SYSTEM AND REPLACE WITH NEW EXTERIOR SIDING OVER AN APPROVED WATER-RESISTIVE BARRIER. WORK TO COMPLY WITH RCO 703.SIDING INFO: INSTALL NEW VINYL SIDING.
010-072176-00 | 010-M032-08700 | 2019-04-10 | RSWDR1901398 |  | 3900 | REMOVE EXISTING SHINGLE ROOF TO DECK AND REPLACE WITH NEW FELT UNDERLAYMENT, ICE BARRIER MEMBRANE AT EAVE, NECESSARY FLASHINGS, AND NEW ASPHALT SHINGLES. WORK TO COMPLY WITH RCO CHAPTER 9 & MANUFACTURE INSTALLATION INSTRUCTIONS.
010-072177-00 | 010-M032-08800 | 2023-02-08 | EMEPR2306754 |  | 0 | FULL SERVICE 200 AMP UPGRADE PANEL / METER
010-072178-00 | 010-M032-08900 | 2021-11-29 | MMLSR2146959 |  | 0 | MLS SCOPE: REPLACEMENT OF A SINGLE FURNACE LICENSE NUMBER: H00150 ¦ SCOPE ITEM: FURNACES / AIR HANDLERS / RTUS
010-072179-00 | 010-M032-09000 | 2020-02-21 | MMLSR2003836 |  | 0 | MLS SCOPE: REPLACEMENT OF A SINGLE FURNACE, A/C AND/OR HEAT PUMP LICENSE NUMBER: H00434 ¦ SCOPE ITEM: AIR CONDITIONING (INCLUDING CONDENSERS, EVAPORATORS, COMPRESSORS) LICENSE NUMBER: H00434 ¦ SCOPE ITEM: FURNACES / AIR HANDLERS / RTUS
010-072179-00 | 010-M032-09000 | 2021-05-05 | EMEPR2116340 |  | 0 | Install 240v 60 amp subpanel detached garage. Install 240v 50 amp 14-50R outlet in detached garage for EV charger. Trench from house to garage
010-072180-00 | 010-M032-09100 | 2022-06-29 | EMEPR2226351 |  | 0 | 200A SERVICE CHANGE, NEW SUB PANEL IN GARAGE, NEW CIRCUITS INSIDE.
010-072180-00 | 010-M032-09100 | 2022-12-02 | PMEPI2248015 |  | 10580 | INSTALL 98 LINEAL FT OF INTERIOR PERMITER DRAINAGE (HYDRO-FLO NETWORK) EXISTING SUMP AND PIT, EXISTING ELECTRIC, DISCHARGE TO STREET (SUMP & DOWNSPOT)
010-072180-00 | 010-M032-09100 | 2022-07-08 | PMLSR2227469 |  | 0 | MLS SCOPE: WATER HEATER REPLACEMENT
010-072181-00 | 010-M032-09200 | 2019-07-09 | PMLSR1913149 |  | 0 | MLS Scope: Water Heater Replacement
010-072182-00 | 010-M032-09300 | 2023-04-19 | RSWDR2316231 |  | 14146 | Remove existing shingle roof to deck and replace with new felt underlayment, ice barrier membrane at eave, necessary flashings, and new asphalt shingles. Work to comply with RCO chapter 9 & Manufacture installation instructions.Roof Info: Remove and repl
010-072182-00 | 010-M032-09300 | 2021-01-11 | MMLSR2100628 |  | 0 | MLS Scope: Replacement of a Single Furnace, A/C and/or Heat Pump License Number: H00425 ¦ Scope Item: air conditioning (including condensers, evaporators, compressors)
010-072183-00 | 010-M032-09400 | 2019-04-12 | PMLSR1906845 |  | 0 | MLS Scope: Water Heater Replacement
010-072183-00 | 010-M032-09400 | 2021-01-30 | RSWDR2103535 |  | 6000 | Remove existing shingle roof to deck and replace with new felt underlayment, ice barrier membrane at eave, necessary flashings, and new asphalt shingles. Work to comply with RCO chapter 9 & Manufacture installation instructions.
010-072185-00 | 010-M032-09800 | 2023-06-14 | PMLSR2324742 |  | 0 | MLS Scope: Water Heater Replacement
010-072185-00 | 010-M032-09800 | 2021-02-13 | MMLSR2105350 |  | 0 | MLS Scope: Replacement of a Single Furnace, A/C and/or Heat Pump License Number: H00610 ¦ Scope Item: furnaces / air handlers / RTUs
010-072186-00 | 010-M032-09900 | 2020-09-04 | RSWDR2004428 |  | 9612 | REMOVE EXISTING 11 WINDOW(S), 0 DOOR(S) AND REPLACE WITH NEW. WORK TO COMPLY WITH RCO 612, RCO 308, AND RCO 113.6.1 WITH A U VALUE OF 0.35 OR BETTER. REMOVE EXISTING EXTERIOR WALL COVERING SYSTEM AND REPLACE WITH NEW EXTERIOR SIDING OVER AN APPROVED W
010-072186-00 | 010-M032-09900 | 2019-03-21 | ALTR1902421 |  | 7000 | ALTER 2 STY SINGLE FAMILY DWG BY INSTALLING INTERIOR PERIMETER DRAIN SUMP WELL AND PUMP. SEPERATE ELECTRIC REQUIRED FOR PUMP ELECTRIC
010-072187-00 | 010-M032-10300 | 2019-12-20 | EMEPR1926429 |  | 0 | BUILDING PERMIT/PLAN REVIEW: ALTR1912034 INSTALLED ELECTRICAL OUTLET FOR SUMP PUMP.
010-072188-00 | 010-M032-10400 | 2023-03-29 | RSWDR2313291 |  | 6613 | Remove existing 18 window(s), 0 door(s) and replace with new. Work to comply with RCO 612, RCO 308, and RCO 113.6.1 with a U Value of 0.35 or Better.
010-072191-00 | 010-M032-11000 | 2019-10-24 | ALTR1911227 |  | 6500 | ALTER A 2 STORY SINGLE FAMILY DWELLING BY INSTALLING SUMP AND WELL . SEPARATE ELECTRIC REQUIRED FOR PUMP IF NEEDED
010-072191-00 | 010-M032-11000 | 2019-11-20 | EMEPR1924090 |  | 0 | BUILDING PERMIT/PLAN REVIEW: ALTR1911227 INSTALL ELECTRIC OUTLET FOR SUMP PUMP
010-072191-00 | 010-M032-11000 | 2019-11-20 | PMEPR1924086 |  | 0 | BUILDING PERMIT/PLAN REVIEW: ALTR1911227 SINGLE ITEM REPLACEMENT CLEAN OUT/ FLOOR DRAIN AND ASSOCIATED FITTINGS.
010-072191-00 | 010-M032-11000 | 2022-11-21 | EMEPR2246566 |  | 0 | 100 amp panel change and ground updated.
010-072191-00 | 010-M032-11000 | 2024-06-05 | MMLSR2422924 |  | 0 | MLS Scope: Replacement of a Single Furnace, A/C and/or Heat Pump License Number: H00855 ¦ Scope Item: air conditioning (including condensers, evaporators, compressors) License Number: H00855 ¦ Scope Item: furnaces / air handlers / RTUs
010-072192-00 | 010-M032-11100 | 2020-11-16 | MMLSR2023915 |  | 0 | MLS SCOPE: REPLACEMENT OF A SINGLE FURNACE, A/C AND/OR HEAT PUMP LICENSE NUMBER: H00150 ¦ SCOPE ITEM: FURNACES / AIR HANDLERS / RTUS
010-072193-00 | 010-M032-11200 | 2019-01-10 | RSWDR1900091 |  | 7585 | REMOVE EXISTING SHINGLE ROOF TO DECK AND REPLACE WITH NEW FELT UNDERLAYMENT, ICE BARRIER MEMBRANE AT EAVE, NECESSARY FLASHINGS, AND NEW ASPHALT SHINGLES. WORK TO COMPLY WITH RCO CHAPTER 9 & MANUFACTURE INSTALLATION INSTRUCTIONS.
010-072193-00 | 010-M032-11200 | 2023-10-31 | MMLSR2346156 |  | 0 | MLS Scope: Replacement of a Single Furnace, A/C and/or Heat Pump License Number: H00150 ¦ Scope Item: furnaces / air handlers / RTUs
010-072195-00 | 010-M032-11400 | 2024-11-25 | RSWDR2446725 |  | 3600000 | STATUS CHANGE: 11/26/2024 - REFER TO RSWDR2446473
010-072195-00 | 010-M032-11400 | 2024-11-22 | RSWDR2446473 |  | 3600 | ALTER EXISTING DWELLING BUILDING TO REMOVE EXISTING RUBBER ROOF TO DECK AND REPLACE WITH NEW FELT UNDERLAYMENT, ICE BARRIER MEMBRANE AT EAVE, NECESSARY FLASHINGS, AND NEW EPDM ROOF. WORK TO COMPLY WITH RCO 905 & MANUFACTURER INSTALLATION INSTRUCTIONS.
010-072195-00 | 010-M032-11400 | 2023-06-12 | PMEPR2324453 |  | 0 | BUILDING PERMIT/PLAN REVIEW: ALTR2310535 MASTER BATH/KITCHEN REMODEL
010-072195-00 | 010-M032-11400 | 2023-06-22 | EMEPR2325921 |  | 0 | BUILDING PERMIT/PLAN REVIEW: ALTR2310535 ADD AND RELOCATE OUTLETS, SWITCHES, AND LIGHTING FOR A RENOVATION PROJECT.
010-072195-00 | 010-M032-11400 | 2023-03-08 | ALTR2310535 |  | 50000 | PLAN APPROVAL: FINAL REVIEWED FOR COMPLIANCE UNDER: 2019 RESIDENTIAL CODE OF OHIO USE/OCCUPANCY GROUP: 1, 2, 3 FAMILY DWELLING CONSTRUCTION TYPE: V-B DESCRIPTION OF WORK: ALTER A 2 STORY FRAMED, 1 FAMILY DWELLING TO RENOVATE THE 1ST FLOOR BATH A
010-072195-00 | 010-M032-11400 | 2023-06-26 | MMEPR2326468 |  | 0 | BUILDING PERMIT/PLAN REVIEW: ALTR2310535 INSTALL TWO NEW BATH EXHAUST. MOVE TO SUPPLIES AND ONE RETURN. LICENSE NUMBER: H01234 ¦ SCOPE ITEM: DUCTWORK / DAMPERS
010-072196-00 | 010-M032-11500 | 2021-03-01 | RSWDR2107201 |  | 5998 | Remove existing shingle roof to deck and replace with new felt underlayment, ice barrier membrane at eave, necessary flashings, and new asphalt shingles. Work to comply with RCO chapter 9 & Manufacture installation instructions.
010-072197-00 | 010-M032-11600 | 2019-06-13 | RSWDR1902855 |  | 18885 | Remove existing 20 window(s), 0 door(s) and replace with new. Work to comply with RCO 612, RCO 308, and RCO 113.6.1 with a U Value of 0.35 or Better.
010-072197-00 | 010-M032-11600 | 2023-05-22 | RSWDR2321026 |  | 10000 | Remove existing exterior wall covering system and replace with new exterior siding over an approved water-resistive barrier. Work to comply with RCO 703.Siding Info: new siding on garage with weather barrier, warranty. Remove existing shingle roof to d
010-072198-00 | 010-M032-11700 | 2019-09-12 | MMLSR1918478 |  | 0 | MLS SCOPE: REPLACEMENT OF A SINGLE A/C UNIT OR HEAT PUMP LICENSE NUMBER: H00020 ¦ SCOPE ITEM: AIR CONDITIONING (INCLUDING CONDENSERS, EVAPORATORS, COMPRESSORS)
010-072198-00 | 010-M032-11700 | 2024-06-11 | RSWDR2423929 |  | 11402 | REMOVE EXISTING SHINGLE ROOF TO DECK AND REPLACE WITH NEW FELT UNDERLAYMENT, ICE BARRIER MEMBRANE AT EAVE, NECESSARY FLASHINGS, AND NEW ASPHALT SHINGLES. WORK TO COMPLY WITH RCO CHAPTER 9 & MANUFACTURE INSTALLATION INSTRUCTIONS.
010-072201-00 | 010-M032-12000 | 2023-08-21 | RSWDR2335411 |  | 3500 | Remove existing shingle roof to deck and replace with new felt underlayment, ice barrier membrane at eave, necessary flashings, and new asphalt shingles. Work to comply with RCO chapter 9 & Manufacture installation instructions.Roof Info: GARAGE ROOF 7.5
010-072202-00 | 010-M032-12100 | 2022-12-12 | PMEPR2249124 |  | 0 | BREAKUP FLOOR AND REPLACE 10' CASTIRON PIPING RE TIE IN LAUNDRY AND KITCHEN DRAIN LINE WITH AAV UNDER KS SCH 40 PVC PIPING TO BE USED
010-072202-00 | 010-M032-12100 | 2019-11-25 | RSWDR1906054 |  | 2744 | REMOVE EXISTING 4 WINDOW(S), 0 DOOR(S) AND REPLACE WITH NEW. WORK TO COMPLY WITH RCO 612, RCO 308, AND RCO 113.6.1 WITH A U VALUE OF 0.35 OR BETTER.
010-072202-00 | 010-M032-12100 | 2020-07-30 | RSWDR2003579 |  | 8300 | REMOVE EXISTING 13 WINDOW(S), 0 DOOR(S) AND REPLACE WITH NEW. WORK TO COMPLY WITH RCO 612, RCO 308, AND RCO 113.6.1 WITH A U VALUE OF 0.35 OR BETTER.
010-072203-00 | 010-M032-12200 | 2022-08-01 | RSWDR2230856 |  | 11467 | REMOVE EXISTING SHINGLE ROOF TO DECK AND REPLACE WITH NEW FELT UNDERLAYMENT, ICE BARRIER MEMBRANE AT EAVE, NECESSARY FLASHINGS, AND NEW ASPHALT SHINGLES. WORK TO COMPLY WITH RCO CHAPTER 9 & MANUFACTURE INSTALLATION INSTRUCTIONS.
010-072203-00 | 010-M032-12200 | 2019-03-12 | PMLSR1904642 |  | 0 | MLS Scope: Water Heater Replacement
010-072205-00 | 010-M032-12500 | 2019-03-01 | RSWDR1900644 |  | 1100 | Remove existing 5 window(s), 0 door(s) and replace with new. Work to comply with RCO 612, RCO 308, and RCO 113.6.1 with a U Value of 0.35 or Better.
010-072205-00 | 010-M032-12500 | 2024-08-22 | EMLSR2434466 |  | 0 | Building Permit/Plan Review: PLEX2431656 MLS Scope: Electric for Solar Photovoltaic (PV) System
010-072206-00 | 010-M032-12600 | 2021-04-05 | RSWDR2112263 |  | 5687 | Remove existing 5 window(s), 0 door(s) and replace with new. Work to comply with RCO 612, RCO 308, and RCO 113.6.1 with a U Value of 0.35 or Better.Windows Info: breezeway
010-072209-00 | 010-M032-13000 | 2023-08-28 | MMLSR2336519 |  | 0 | MLS Scope: Replacement of a Single Furnace, A/C and/or Heat Pump License Number: H00425 ¦ Scope Item: air conditioning (including condensers, evaporators, compressors)
010-072210-00 | 010-M032-13100 | 2023-07-19 | MMEPR2329890 |  | 0 | BUILDING PERMIT/PLAN REVIEW: ADDR2247365 INSTALL NEW 1 TON MINI SPLIT LICENSE NUMBER: H00104 ¦ SCOPE ITEM: HEAT PUMPS / GROUND SOURCE HEAT PUMPS
010-072210-00 | 010-M032-13100 | 2023-04-19 | EMEPR2316132 |  | 0 | BUILDING PERMIT/PLAN REVIEW: ADDR2247365 ROOM ADDITION
010-072212-00 | 010-M032-13300 | 2024-04-29 | MMEPR2417375 |  | 0 | INSTALL DUCTLESS MINI SPLIT: ONE (1) OUTDOOR HEAT PUMP UNIT WITH 2 INDOOR HEADS. LICENSE NUMBER: H00169 ¦ SCOPE ITEM: HEAT PUMPS / GROUND SOURCE HEAT PUMPS
010-072212-00 | 010-M032-13300 | 2024-02-02 | EMEPR2405787 |  | 0 | 200 AMP SERVICE & SUB PANEL
010-072213-00 | 010-M032-13400 | 2024-05-08 | MMLSR2418718 |  | 0 | MLS Scope: Replacement of a Single Furnace, A/C and/or Heat Pump License Number: H00150 ¦ Scope Item: furnaces / air handlers / RTUs
010-072213-00 | 010-M032-13400 | 2023-08-22 | RSWDR2335732 |  | 3874 | REMOVE EXISTING 5 WINDOW(S), 0 DOOR(S) AND REPLACE WITH NEW. WORK TO COMPLY WITH RCO 612, RCO 308, AND RCO 113.6.1 WITH A U VALUE OF 0.35 OR BETTER.WINDOWS INFO: REPLACE 5 WINDOWS WITH VINYL REPLACEMENT WINDOWS AND WARRANTY
010-072213-00 | 010-M032-13400 | 2023-05-13 | RSWDR2319921 |  | 13000 | REMOVE EXISTING SHINGLE ROOF TO DECK AND REPLACE WITH NEW FELT UNDERLAYMENT, ICE BARRIER MEMBRANE AT EAVE, NECESSARY FLASHINGS, AND NEW ASPHALT SHINGLES. WORK TO COMPLY WITH RCO CHAPTER 9 & MANUFACTURE INSTALLATION INSTRUCTIONS.
010-072214-00 | 010-M032-13500 | 2023-07-05 | RSWDR2327625 |  | 7500 | Remove existing 3 window(s), 0 door(s) and replace with new. Work to comply with RCO 612, RCO 308, and RCO 113.6.1 with a U Value of 0.35 or Better.Windows Info: Replacing 3 windows on 3rd floor with Pella
010-072217-00 | 010-M032-13800 | 2019-10-28 | MMLSR1922086 |  | 0 | MLS SCOPE: REPLACEMENT OF A SINGLE FURNACE LICENSE NUMBER: H00020 ¦ SCOPE ITEM: FURNACES / AIR HANDLERS / RTUS
010-072217-00 | 010-M032-13800 | 2024-04-10 | MMLSR2414872 |  | 0 | MLS SCOPE: REPLACEMENT OF A SINGLE A/C UNIT OR HEAT PUMP LICENSE NUMBER: H00020 ¦ SCOPE ITEM: AIR CONDITIONING (INCLUDING CONDENSERS, EVAPORATORS, COMPRESSORS)
010-072218-00 | 010-M032-13900 | 2021-12-01 | PMLSR2147270 |  | 0 | MLS SCOPE: WATER HEATER REPLACEMENT
010-072219-00 | 010-M032-14000 | 2023-11-13 | ALTR2347945 |  | 3000 | INSTALL FOUR (4) CARBON FIBER WALL SUPPORTS PLAN APPROVAL: FINAL REVIEWED FOR COMPLIANCE UNDER: 2019 RESIDENTIAL CODE OF OHIO USE/OCCUPANCY GROUP: 1, 2, 3 FAMILY DWELLING CONSTRUCTION TYPE: V-B DESCRIPTION OF WORK: ALTER A 1 STORY FRAMED, 1 F
010-072220-00 | 010-M032-14100 | 2024-10-17 | MMLSR2441839 |  | 0 | MLS Scope: Replacement of a Single Furnace License Number: H00169 ¦ Scope Item: furnaces / air handlers / RTUs
010-072220-00 | 010-M032-14100 | 2024-04-15 | PMEPI2415423 |  | 9956 | 114 ft of interior perimeter drainage system to existing sump basin/pump discharge
010-072220-00 | 010-M032-14100 | 2022-07-20 | MMLSR2229248 |  | 0 | MLS SCOPE: REPLACEMENT OF A SINGLE A/C UNIT OR HEAT PUMP LICENSE NUMBER: H00169 ¦ SCOPE ITEM: AIR CONDITIONING (INCLUDING CONDENSERS, EVAPORATORS, COMPRESSORS)
010-072221-00 | 010-M032-14200 | 2019-04-10 | MMLSR1906668 |  | 0 | MLS Scope: Replacement of a Single Furnace, A/C and/or Heat Pump License Number: H00169 ¦ Scope Item: air conditioning (including condensers, evaporators, compressors) License Number: H00169 ¦ Scope Item: furnaces / air handlers / RTUs
010-072221-00 | 010-M032-14200 | 2023-05-30 | EMEPR2322286 |  | 0 | BUILDING PERMIT/PLAN REVIEW: ALTR2308876 INSTALL LIGHTED ADDRESS NUMBERS AND SWITCH ALSO RECESS CAN AT SIDE DOOR
010-072221-00 | 010-M032-14200 | 2022-11-14 | RSWDR2245629 |  | 8712 | REMOVE EXISTING SHINGLE ROOF TO DECK AND REPLACE WITH NEW FELT UNDERLAYMENT, ICE BARRIER MEMBRANE AT EAVE, NECESSARY FLASHINGS, AND NEW ASPHALT SHINGLES. WORK TO COMPLY WITH RCO CHAPTER 9 & MANUFACTURE INSTALLATION INSTRUCTIONS.ROOF INFO: SHINGLE TEAR OF
010-072221-00 | 010-M032-14200 | 2021-11-12 | RSWDR2145142 |  | 8712 | REMOVE EXISTING SHINGLE ROOF TO DECK AND REPLACE WITH NEW FELT UNDERLAYMENT, ICE BARRIER MEMBRANE AT EAVE, NECESSARY FLASHINGS, AND NEW ASPHALT SHINGLES. WORK TO COMPLY WITH RCO CHAPTER 9 & MANUFACTURE INSTALLATION INSTRUCTIONS.ROOF INFO: SHINGLE TEAR OF
010-072221-00 | 010-M032-14200 | 2020-05-05 | PMLSR2008458 |  | 0 | MLS SCOPE: WATER HEATER REPLACEMENT
010-072222-00 | 010-M032-14300 | 2021-11-11 | MMLSR2144877 |  | 0 | MLS SCOPE: REPLACEMENT OF A SINGLE FURNACE LICENSE NUMBER: H01005 ¦ SCOPE ITEM: FURNACES / AIR HANDLERS / RTUS
010-072223-00 | 010-M032-14400 | 2023-02-05 | RSWDR2306320 |  | 13394 | Remove existing shingle roof to deck and replace with new felt underlayment, ice barrier membrane at eave, necessary flashings, and new asphalt shingles. Work to comply with RCO chapter 9 & Manufacture installation instructions.
010-072223-00 | 010-M032-14400 | 2021-10-08 | MMLSR2139960 |  | 0 | MLS Scope: Replacement of a Single Furnace License Number: H00150 ¦ Scope Item: furnaces / air handlers / RTUs
010-072225-00 | 010-M032-14800 | 2020-07-16 | EMEPR2014259 |  | 0 | BUILDING PERMIT/PLAN REVIEW: ALTR2005411 INSTALL ELECTRIC OUTLET FOR SUMP PUMP IN BASEMENT
010-072225-00 | 010-M032-14800 | 2020-06-19 | ALTR2005411 |  | 2800 | ALTER 2-STORY SFD BY INSTALLING SUMP WELL & PUMP FOR BLUEPRINT COLUMBUS. UNFINISHED BASEMENT. SEPERATE ELECTRIC REQUIRED FOR PUMP ELECTRIC IF NEEDED.
010-072226-00 | 010-M032-15000 | 2021-07-13 | RSWDR2126875 |  | 7375 | Remove existing 9 window(s), 0 door(s) and replace with new. Work to comply with RCO 612, RCO 308, and RCO 113.6.1 with a U Value of 0.35 or Better.Windows Info: 3 DH in the Living Room, 3 DH in the Dining Room, 1 AWN in the Hallway on the 2nd floor, 1
010-072228-00 | 010-M032-15400 | 2023-02-20 | PMLSR2308193 |  | 0 | MLS Scope: Water Heater Replacement
010-072228-00 | 010-M032-15400 | 2020-08-25 | MMLSR2017458 |  | 0 | MLS SCOPE: REPLACEMENT OF A SINGLE A/C UNIT OR HEAT PUMP LICENSE NUMBER: H00287 ¦ SCOPE ITEM: AIR CONDITIONING (INCLUDING CONDENSERS, EVAPORATORS, COMPRESSORS)
010-072229-00 | 010-M032-15500 | 2024-06-05 | RSWDR2422926 |  | 14000 | REMOVE EXISTING SHINGLE ROOF TO DECK AND REPLACE WITH NEW FELT UNDERLAYMENT, ICE BARRIER MEMBRANE AT EAVE, NECESSARY FLASHINGS, AND NEW ASPHALT SHINGLES. WORK TO COMPLY WITH RCO CHAPTER 9 & MANUFACTURE INSTALLATION INSTRUCTIONS.ROOF INFO: REMLOVING AND R
010-072230-00 | 010-M032-15700 | 2024-09-20 | RSWDR2438217 |  | 17000 | REMOVE EXISTING SHINGLE ROOF TO DECK AND REPLACE WITH NEW FELT UNDERLAYMENT, ICE BARRIER MEMBRANE AT EAVE, NECESSARY FLASHINGS, AND NEW ASPHALT SHINGLES. WORK TO COMPLY WITH RCO CHAPTER 9 & MANUFACTURE INSTALLATION INSTRUCTIONS.
010-072230-00 | 010-M032-15700 | 2019-05-08 | MMLSR1908580 |  | 0 | MLS Scope: Replacement of a Single A/C Unit or Heat Pump License Number: H00150 ¦ Scope Item: air conditioning (including condensers, evaporators, compressors)
010-072231-00 | 010-M032-15800 | 2020-02-21 | MMLSR2003913 |  | 0 | MLS SCOPE: REPLACEMENT OF A SINGLE FURNACE LICENSE NUMBER: H00300 ¦ SCOPE ITEM: FURNACES / AIR HANDLERS / RTUS
010-072231-00 | 010-M032-15800 | 2024-08-19 | RSWDR2433902 |  | 11370 | REMOVE EXISTING SHINGLE ROOF TO DECK AND REPLACE WITH NEW FELT UNDERLAYMENT, ICE BARRIER MEMBRANE AT EAVE, NECESSARY FLASHINGS, AND NEW ASPHALT SHINGLES. WORK TO COMPLY WITH RCO CHAPTER 9 & MANUFACTURE INSTALLATION INSTRUCTIONS.ROOF INFO: HOUSE ONLY
010-072232-00 | 010-M032-15900 | 2020-06-15 | MMLSR2011481 |  | 0 | MLS SCOPE: REPLACEMENT OF A SINGLE FURNACE, A/C AND/OR HEAT PUMP LICENSE NUMBER: H00425 ¦ SCOPE ITEM: AIR CONDITIONING (INCLUDING CONDENSERS, EVAPORATORS, COMPRESSORS)
010-072232-00 | 010-M032-15900 | 2022-10-17 | RSWDR2241600 |  | 12173 | REMOVE EXISTING SHINGLE ROOF TO DECK AND REPLACE WITH NEW FELT UNDERLAYMENT, ICE BARRIER MEMBRANE AT EAVE, NECESSARY FLASHINGS, AND NEW ASPHALT SHINGLES. WORK TO COMPLY WITH RCO CHAPTER 9 & MANUFACTURE INSTALLATION INSTRUCTIONS.ROOF INFO: REMOVE AND REPL
010-072234-00 | 010-M032-16100 | 2023-03-27 | RSWDR2313059 |  | 12824 | Remove existing exterior wall covering system and replace with new exterior siding over an approved water-resistive barrier. Work to comply with RCO 703. Remove existing shingle roof to deck and replace with new felt underlayment, ice barrier membrane
010-072235-00 | 010-M032-16200 | 2019-02-06 | EMEPR1902435 |  | 0 | WIRE HOT TUB
010-072235-00 | 010-M032-16200 | 2022-12-06 | EMEPR2248326 |  | 0 | STAND ALONE OUTLET FOR TANKLESS
010-072235-00 | 010-M032-16200 | 2022-11-07 | PMLSR2244738 |  | 0 | MLS SCOPE: WATER HEATER REPLACEMENT
010-072236-00 | 010-M032-16500 | 2022-07-12 | EMEPR2227997 |  | 0 | BUILDING PERMIT/PLAN REVIEW: ALTR2215952 ELECTRIC WORK FOR THE KITCHEN AND BATHROOM RENOVATION.
010-072236-00 | 010-M032-16500 | 2019-04-23 | MMLSR1907468 |  | 0 | MLS Scope: Replacement of a Single Furnace, A/C and/or Heat Pump License Number: H00020 ¦ Scope Item: air conditioning (including condensers, evaporators, compressors)
010-072236-00 | 010-M032-16500 | 2022-10-24 | MMEPR2242661 |  | 0 | BUILDING PERMIT/PLAN REVIEW: ALTR2215952 RECONNECT GAS PIPE TO NEW RANGE. LICENSE NUMBER: P00948 ¦ SCOPE ITEM: FUEL GAS OR LP GAS
010-072236-00 | 010-M032-16500 | 2022-06-30 | MMEPR2226601 |  | 0 | BUILDING PERMIT/PLAN REVIEW: ALTR2215952 MISC DUCTWORK; VENT RANGE & VENT BATH FANS LICENSE NUMBER: H00140 ¦ SCOPE ITEM: DUCTWORK / DAMPERS
010-072236-00 | 010-M032-16500 | 2022-04-19 | ALTR2215952 |  | 185200 | PLAN APPROVAL: FINAL REVIEWED FOR COMPLIANCE UNDER: 2019 RESIDENTIAL CODE OF OHIO USE/OCCUPANCY GROUP: 1, 2, 3 FAMILY DWELLING CONSTRUCTION TYPE: V-B DESCRIPTION OF WORK: ALTER A 1 STORY FRAMED, 1 FAMILY DWELLING: PROJECT SCOPE IS REMODEL THE K
010-072236-00 | 010-M032-16500 | 2022-07-11 | PMEPR2227731 |  | 0 | BUILDING PERMIT/PLAN REVIEW: ALTR2215952 REROUTE SANITARY DRAIN, VENT AND WATER PIPING FOR PLUMBING FIXTURES.
010-072239-00 | 010-M031-07400 | 2021-03-22 | ALTR2109992 |  | 10956 | PLAN APPROVAL: FINAL REVIEWED FOR COMPLIANCE UNDER: 2019 RESIDENTIAL CODE OF OHIO USE/OCCUPANCY GROUP: 1, 2, 3 FAMILY DWELLING CONSTRUCTION TYPE: V-B DESCRIPTION OF WORK: ALTER A 2 STORY FRAMED, 1 FAMILY DWELLING BY BUILDING A 196 SF DETACHED PA
010-072239-00 | 010-M031-07400 | 2021-04-03 | RSWDR2111889 |  | 9755 | REMOVE EXISTING SHINGLE ROOF TO DECK AND REPLACE WITH NEW FELT UNDERLAYMENT, ICE BARRIER MEMBRANE AT EAVE, NECESSARY FLASHINGS, AND NEW ASPHALT SHINGLES. WORK TO COMPLY WITH RCO CHAPTER 9 & MANUFACTURE INSTALLATION INSTRUCTIONS.ROOF INFO: HOUSE AND GARAGE
010-072239-00 | 010-M031-07400 | 2021-04-03 | RSWDR2111889 |  | 9755 | REMOVE EXISTING SHINGLE ROOF TO DECK AND REPLACE WITH NEW FELT UNDERLAYMENT, ICE BARRIER MEMBRANE AT EAVE, NECESSARY FLASHINGS, AND NEW ASPHALT SHINGLES. WORK TO COMPLY WITH RCO CHAPTER 9 & MANUFACTURE INSTALLATION INSTRUCTIONS.ROOF INFO: HOUSE AND GARAGE
010-072239-00 | 010-M031-07400 | 2024-02-06 | PMLSR2405975 |  | 0 | MLS Scope: Water Heater Replacement
010-072239-00 | 010-M031-07400 | 2024-03-14 | MMEPR2411448 |  | 0 | Installation of Ventless Gas Logs and New Gas Line License Number: P00792 ¦ Scope Item: gas logs
010-072239-00 | 010-M031-07400 | 2024-03-14 | MMEPR2411449 |  | 0 | Installation of New Gas line, for new ventless gas logs. License Number: P00792 ¦ Scope Item: fuel gas or LP gas
010-072240-00 | 010-M031-07500 | 2019-12-18 | EMEPR1926275 |  | 0 | BUILDING PERMIT/PLAN REVIEW: ALTR1913248 INSTALL ELECTRIC OUTLET FOR SUMP PUMP
010-072240-00 | 010-M031-07500 | 2019-12-12 | ALTR1913248 |  | 3000 | ALT 2 STY SINGLE FAMILY DWG BY INSTALLING SUMP WELL AND PUMP. SEPERATE ELECTRIC REQUIRED FOR PUMP ELECTRIC IF NEEDED.
010-072241-00 | 010-M031-07600 | 2023-12-14 | MMLSR2351667 |  | 0 | MLS Scope: Replacement of a Single Furnace, A/C and/or Heat Pump License Number: H00286 ¦ Scope Item: furnaces / air handlers / RTUs
010-072242-00 | 010-M031-07800 | 2020-07-21 | EMEPR2014605 |  | 0 | BUILDING PERMIT/PLAN REVIEW: ALTR2005403 INSTALL A DEDICATED ELECTRIC OUTLET FOR THE ASSOCIATED SUMP PUMP PERMITTED WORK
010-072242-00 | 010-M031-07800 | 2020-06-19 | ALTR2005403 |  | 2800 | ALTER SINGLE STORY SFD BY INSTALLING SUMP WELL AND PUMP FOR BLUEPRINT COLUMBUS. PUMP WILL BE INSTALLED IN UNFINISHED PORTION OF BASEMENT. SEPARATE ELECTRIC REQUIRED FOR PUMP ELECTRIC IF NEEDED.
010-072243-00 | 010-M031-08200 | 2024-10-21 | ACS2442248 |  | 46219 | Plan Review/Building Order: UNSF2400273 REMOVE WET INSULATION, REMOVE WET HARDWOOD FLOORING, REMOVE WET DRYWALL Completion of the work described on this permit does not comply building order #UNSF2400273 or any other building order associated with
010-072243-00 | 010-M031-08200 | 2025-02-05 |  |  |  | CHK FOR START TO REHAB/ RECONSTRUCTION OF DWLG DUE TO FIRE DAMAGE
010-072243-00 | 010-M031-08200 | 2025-02-05 |  |  |  | CHK FOR COMPLETION OF REHAB/ RECONSTRUCTION OF DWLG DUE TO FIRE DAMAGE
010-072243-00 | 010-M031-08200 | 2025-01-31 |  |  | 250000 | FIRE DAMAGE TO INTERIOR AND PART OF EXTERIOR
010-072244-00 | 010-M031-08300 | 2019-06-10 | MMLSR1911025 |  | 0 | MLS SCOPE: REPLACEMENT OF A SINGLE FURNACE, A/C AND/OR HEAT PUMP LICENSE NUMBER: H00286 ¦ SCOPE ITEM: AIR CONDITIONING (INCLUDING CONDENSERS, EVAPORATORS, COMPRESSORS)
010-072244-00 | 010-M031-08300 | 2020-01-14 | EMEPR2000944 |  | 0 | 200 A,P,PANEL SWAP
010-072244-00 | 010-M031-08300 | 2021-06-21 | PMEPI2123435 |  | 2750 | ALT 2STY SFD BY INSTALLLING 1 SUMP WELL AND PUMP IN BASEMENT FOR COLUMBUS FOR COLUMBUS BLUEPRINT
010-072244-00 | 010-M031-08300 | 2021-07-19 | EMEPR2127883 |  | 0 | Building Permit/Plan Review: pmepi2123435 To install 1 electric outlet for sump pump in basement for Columbus blueprint
010-072244-00 | 010-M031-08300 | 2020-12-09 | EMEPR2026733 |  | 0 | Building Permit/Plan Review: PLEX2011082 Install 18x roof mount solar panels into a Solar Edge 6.0 kW inverter with 40 Amps OCPD.
010-072245-00 | 010-M031-08600 | 2024-05-01 | ALTR2417687 |  | 16492 | PLAN APPROVAL: FINAL REVIEWED FOR COMPLIANCE UNDER: 2019 RESIDENTIAL CODE OF OHIO USE/OCCUPANCY GROUP: 1, 2, 3 FAMILY DWELLING CONSTRUCTION TYPE: V-B DESCRIPTION OF WORK: ALTER A 1.5 STORY FRAMED, 1 FAMILY DWELLING BY INSTALLING 0 CARBON FIBER S
010-072246-00 | 010-M031-08800 | 2019-06-03 | RSWDR1902610 |  | 9500 | REPLACE ASPHALT SHINGLE WITH 24 GAUGE STANDING SEAM METAL ROOF.
010-072246-00 | 010-M031-08800 | 2021-01-25 | MMLSR2102543 |  | 0 | MLS Scope: Replacement of a Single Furnace, A/C and/or Heat Pump License Number: H00137 ¦ Scope Item: air conditioning (including condensers, evaporators, compressors) License Number: H00137 ¦ Scope Item: furnaces / air handlers / RTUs License Number:
010-072246-00 | 010-M031-08800 | 2019-07-08 | RSWDR1903328 |  | 15000 | REMOVE EXISTING EXTERIOR WALL COVERING SYSTEM AND REPLACE WITH NEW EXTERIOR SIDING OVER AN APPROVED WATER-RESISTIVE BARRIER. WORK TO COMPLY WITH RCO 703.
010-072248-00 | 010-M031-09200 | 2021-08-16 | RSWDR2132151 |  | 944 | Remove existing 2 window(s), 0 door(s) and replace with new. Work to comply with RCO 612, RCO 308, and RCO 113.6.1 with a U Value of 0.35 or Better.
010-072248-00 | 010-M031-09200 | 2020-09-22 | MMLSR2019516 |  | 0 | MLS SCOPE: REPLACEMENT OF A SINGLE FURNACE, A/C AND/OR HEAT PUMP LICENSE NUMBER: H00425 ¦ SCOPE ITEM: AIR CONDITIONING (INCLUDING CONDENSERS, EVAPORATORS, COMPRESSORS)
010-072248-00 | 010-M031-09200 | 2023-01-26 | PMLSR2305121 |  | 0 | MLS Scope: Water Heater Replacement
010-072250-00 | 010-M031-09800 | 2024-11-26 | PMEPR2446884 |  | 0 | BUILDING PERMIT/PLAN REVIEW: DMGR2434000 PLUMBING TO REPLACE BROKEN PIPE IN BATHROOM ABOVE KITCHEN.
010-072254-00 | 010-M031-10400 | 2024-06-12 | MMEPR2424211 |  | 0 | Building Permit/Plan Review: addr2403956 Add gas line for new stove License Number: P00544 ¦ Scope Item: fuel gas or LP gas
010-072254-00 | 010-M031-10400 | 2024-05-21 | MMEPR2420653 |  | 0 | Building Permit/Plan Review: ADDR2403956 add 3 3 supply, the range vent and the a bath License Number: H00406 ¦ Scope Item: ductwork / dampers
010-072254-00 | 010-M031-10400 | 2024-06-03 | EMEPR2422612 |  | 0 | Building Permit/Plan Review: ADDR2403956 reire service service kitchen sun room small 2nd floor deck
010-072254-00 | 010-M031-10400 | 2024-05-08 | PMEPR2418841 |  | 0 | Building Permit/Plan Review: addr2403956 New kitchen sink and prep sink in addition and new full bathroom in basement, two roof drains that go out wall and tie into downspouts
010-072254-00 | 010-M031-10400 | 2022-03-04 | MMLSR2209624 |  | 0 | MLS SCOPE: REPLACEMENT OF A SINGLE FURNACE LICENSE NUMBER: H00020 ¦ SCOPE ITEM: FURNACES / AIR HANDLERS / RTUS
010-072254-00 | 010-M031-10400 | 2019-07-19 | PMLSR1914129 |  | 0 | MLS Scope: Water Heater Replacement
010-072254-00 | 010-M031-10400 | 2023-04-19 | MMLSR2316303 |  | 0 | MLS Scope: Replacement of a Single A/C Unit or Heat Pump License Number: H00020 ¦ Scope Item: air conditioning (including condensers, evaporators, compressors)
010-072255-00 | 010-M031-10900 | 2020-02-24 | PMLSR2003937 |  | 0 | MLS SCOPE: WATER HEATER REPLACEMENT
010-072257-00 | 010-M031-11200 | 2020-01-28 | MMLSR2002059 |  | 0 | MLS SCOPE: REPLACEMENT OF A SINGLE FURNACE, A/C AND/OR HEAT PUMP LICENSE NUMBER: H00240 ¦ SCOPE ITEM: AIR CONDITIONING (INCLUDING CONDENSERS, EVAPORATORS, COMPRESSORS)
010-072257-00 | 010-M031-11200 | 2022-11-03 | RSWDR2244365 |  | 12100 | Remove existing shingle roof to deck and replace with new felt underlayment, ice barrier membrane at eave, necessary flashings, and new asphalt shingles. Work to comply with RCO chapter 9 & Manufacture installation instructions.Roof Info: Remove and repl
010-072257-00 | 010-M031-11200 | 2021-08-02 | PMEPI2129986 |  | 2750 | ALT 2STY SFD BY INSTALLING 1 SUMP WELL AND PUMP IN BASEMENT FOR COLUMBUS BLUE PRINT
010-072257-00 | 010-M031-11200 | 2021-08-20 | EMEPR2132937 |  | 0 | Building Permit/Plan Review: PMEPI2129986 Install electric outlet in basement for sump pump
010-072259-00 | 010-M032-16700 | 2020-01-02 | ALTR2000019 |  | 2800 | ALT 2 STY SFD BY INSTALLING SUMP WELL AND PUMP. SEPARATE ELECTRIC REQUIRED FOR PUMP ELECTRIC IF NEEDED
010-072259-00 | 010-M032-16700 | 2020-01-02 | EMEPR2000072 |  | 0 | BUILDING PERMIT/PLAN REVIEW: ALTR2000019 INSTALLED ELECTRICAL OUTLET FOR SUMP.
010-072261-00 | 010-M032-17200 | 2021-01-04 | PMLSR2100019 |  | 0 | MLS Scope: Water Heater Replacement
010-072262-00 | 010-M032-17300 | 2020-06-25 | PMLSR2012541 |  | 0 | MLS SCOPE: WATER HEATER REPLACEMENT
010-072263-00 | 010-M032-17400 | 2024-11-05 | EMLSR2444124 |  | 0 | Building Permit/Plan Review: PLEX2442665 MLS Scope: Electric for Solar Photovoltaic (PV) System
010-072263-00 | 010-M032-17400 | 2024-03-06 | MMLSR2410117 |  | 0 | MLS Scope: Replacement of a Single Furnace License Number: H01263 ¦ Scope Item: furnaces / air handlers / RTUs
010-072264-00 | 010-M032-17500 | 2020-02-20 | MMLSR2003771 |  | 0 | REPLACEMENT OF A SINGLE FURNACE LICENSE NUMBER: H00853
010-072265-00 | 010-M032-17600 | 2023-05-04 | MMLSR2318549 |  | 0 | MLS Scope: Replacement of a Single A/C Unit or Heat Pump License Number: H00287 ¦ Scope Item: furnaces / air handlers / RTUs
010-072265-00 | 010-M032-17600 | 2021-03-26 | ALTR2110790 |  | 20000 | PLAN APPROVAL: FINAL REVIEWED FOR COMPLIANCE UNDER: 2019 RESIDENTIAL CODE OF OHIO USE/OCCUPANCY GROUP: 1, 2, 3 FAMILY DWELLING CONSTRUCTION TYPE: V-B DESCRIPTION OF WORK: ALTER A 2 STORY FRAMED, 1 FAMILY DWELLING BY BUILDING A 22X22 DETACHED GAR
010-072266-00 | 010-M032-17700 | 2022-08-10 | PMEPI2232318 |  | 17500 | ALT STY SINGLE FAMILY DWG BY INSTALLING INTERIOR PERIMETER DRAIN SUMP WELL AND PUMP. SEPARATE ELECTRIC REQUIRED FOR PUMP ELECTRIC IF NEEDED. ELECTRIC PERMIT REQUIRED.
010-072269-00 | 010-M032-18100 | 2022-07-14 | MMLSR2228383 |  | 0 | MLS SCOPE: REPLACEMENT OF A SINGLE A/C UNIT OR HEAT PUMP LICENSE NUMBER: H00381 ¦ SCOPE ITEM: AIR CONDITIONING (INCLUDING CONDENSERS, EVAPORATORS, COMPRESSORS)
010-072269-00 | 010-M032-18100 | 2021-11-30 | MMLSR2147101 |  | 0 | MLS SCOPE: REPLACEMENT OF A SINGLE FURNACE LICENSE NUMBER: H00381 ¦ SCOPE ITEM: FURNACES / AIR HANDLERS / RTUS
010-072270-00 | 010-M032-18300 | 2019-11-26 | ALTR1912596 |  | 4000 | ALTER 2 STORY SINGLE FAMILY DWELLING BY INSTALLING SUMP WELL AND PUMP. SEPARATE ELECTRIC REQUIRED FOR PUMP ELECTRIC IF NEEDED.
010-072270-00 | 010-M032-18300 | 2019-11-26 | PMEPR1924594 |  | 0 | BUILDING PERMIT/PLAN REVIEW: ALTR1912596 SINGLE ITEM REPLACEMENT CLEAN OUT/ FLOOR DRAIN AND ASSOCIATED FITTINGS.
010-072270-00 | 010-M032-18300 | 2019-11-26 | EMEPR1924597 |  | 0 | BUILDING PERMIT/PLAN REVIEW: ALTR1912596 INSTALL ELECTRIC OUTLET FOR SUMP PUMP
010-072270-00 | 010-M032-18300 | 2019-06-28 | MMLSR1912547 |  | 0 | MLS SCOPE: REPLACEMENT OF A SINGLE FURNACE, A/C AND/OR HEAT PUMP LICENSE NUMBER: H00124 ¦ SCOPE ITEM: AIR CONDITIONING (INCLUDING CONDENSERS, EVAPORATORS, COMPRESSORS)
010-072270-00 | 010-M032-18300 | 2021-09-27 | MMLSR2138067 |  | 0 | MLS Scope: Replacement of a Single Furnace License Number: H00124 ¦ Scope Item: furnaces / air handlers / RTUs
010-072272-00 | 010-M032-18500 | 2024-07-11 | DECKR2428497 |  | 29000 | Plan Approval: Final Reviewed For Compliance Under: 2019 Residential Code Of Ohio Use/Occupancy Group: 1, 2, 3 Family Dwelling Construction Type: V-B Description Of Work: Alter a 2 Story Framed, 1 Family Dwelling by building a irregular shapped 2
010-072272-00 | 010-M032-18500 | 2024-08-08 | EMEPR2432079 |  | 0 | OUTSIDE OUTLET WITH BUBBLE COVER
010-072273-00 | 010-M032-18900 | 2021-10-20 | MMLSR2141533 |  | 0 | MLS Scope: Replacement of a Single Furnace License Number: H00150 ¦ Scope Item: furnaces / air handlers / RTUs
010-072273-00 | 010-M032-18900 | 2022-09-23 | EMEPC2238385 |  | 0 | ELECTRICAL SERVICE FOR NEW SMALL CELL SITE
010-072273-00 | 010-M032-18900 | 2020-07-07 | RSWDR2003044 |  | 19000 | ALTER EXISTING DWELLING BUILDING TO INSTALL NEW METAL ROOF OVER EXISTING ROOF WITH 1X3 FURRING STRIPS. TWO ROOFS MAXIMUM PERMITTED PER RCO 907.3. WORK TO COMPLY WITH RCO 905.2 AND 907.
010-072273-00 | 010-M032-18900 | 2020-05-21 | ALTR2004482 |  | 3700 | *REVISION 7/2/2020 ACC: PLRE2005631: ALT 2 STY SFD BY INSTALLING 120 LF OF IMG BASEMENT GUTTER INTERIOR PERIMETER TO EXISTING SUMP.* ALT 2 STY SINGLE FAMILY DWG BY INSTALLING INTERIOR PERIMETER DRAIN SUMP WELL AND PUMP. UNFINISHED BASEMENT. SEPARAT
010-072274-00 | 010-M032-19100 | 2020-10-18 | PMEPI2009970 |  | 6100 | ALT 2 STY SFD BY INSTALLING (93) LF OF IMG BASEMENT GUTTER INTERIOR PERIMETER DRAIN AND TIE INTO EXISTING SUMP PUMP
010-072276-00 | 010-M032-19300 | 2019-11-08 | MMLSR1923067 |  | 0 | MLS SCOPE: REPLACEMENT OF A SINGLE FURNACE, A/C AND/OR HEAT PUMP LICENSE NUMBER: H00124 ¦ SCOPE ITEM: AIR CONDITIONING (INCLUDING CONDENSERS, EVAPORATORS, COMPRESSORS)
010-072276-00 | 010-M032-19300 | 2019-12-02 | RSWDR1906154 |  | 10336 | REMOVE EXISTING SHINGLE ROOF TO DECK AND REPLACE WITH NEW FELT UNDERLAYMENT, ICE BARRIER MEMBRANE AT EAVE, NECESSARY FLASHINGS, AND NEW ASPHALT SHINGLES. WORK TO COMPLY WITH RCO CHAPTER 9 & MANUFACTURE INSTALLATION INSTRUCTIONS.ROOF INFO: RE-ROOF MAIN HO
010-072276-00 | 010-M032-19300 | 2019-11-08 | MMLSR1923072 |  | 0 | MLS SCOPE: REPLACEMENT OF A SINGLE FURNACE, A/C AND/OR HEAT PUMP LICENSE NUMBER: H00124 ¦ SCOPE ITEM: FURNACES / AIR HANDLERS / RTUS
010-072277-00 | 010-M032-19400 | 2019-05-15 | PMLSR1909156 |  | 0 | MLS Scope: Water Heater Replacement
010-072277-00 | 010-M032-19400 | 2020-02-12 | ADDR2001498 |  | 44158 | PLAN APPROVAL: FINAL REVIEWED FOR COMPLIANCE UNDER: 2019 RESIDENTIAL CODE OF OHIO USE/OCCUPANCY GROUP: 1, 2, 3 FAMILY DWELLING CONSTRUCTION TYPE: V-B DESCRIPTION OF WORK: ALTER A 2 STORY FRAMED, 1 FAMILY DWELLING BY BUILDING A 341 SQUARE FOOT CO
010-072277-00 | 010-M032-19400 | 2020-05-08 | EMEPR2008715 |  | 0 | BUILDING PERMIT/PLAN REVIEW: ADDR2001498 SUNROOM ADDITION
010-072279-00 | 010-M032-19600 | 2020-06-19 | ALTR2005401 |  | 2800 | ALTER TWO STORY SFD BY INSTALLING SUMP WELL AND PUMP FOR BLUEPRINT COLUMBUS. UNFINISHED BASEMENT. SEPARATE ELECTRIC REQUIRED FOR PUMP ELECTRIC IF NEEDED.
010-072279-00 | 010-M032-19600 | 2020-07-01 | EMEPR2013061 |  | 0 | BUILDING PERMIT/PLAN REVIEW: ALTR2005401 INSTALLED ELECTRICAL OUTLET FOR SUMP PUMP.
010-072279-00 | 010-M032-19600 | 2020-07-01 | PMEPR2013063 |  | 0 | BUILDING PERMIT/PLAN REVIEW: ALTR2005401 SINGLE ITEM REPLACEMENT CLEAN OUT AND ASSOCIATED FITTINGS
010-072280-00 | 010-M032-19700 | 2022-05-13 | RSWDR2219612 |  | 10511 | REMOVE EXISTING SHINGLE ROOF TO DECK AND REPLACE WITH NEW FELT UNDERLAYMENT, ICE BARRIER MEMBRANE AT EAVE, NECESSARY FLASHINGS, AND NEW ASPHALT SHINGLES. WORK TO COMPLY WITH RCO CHAPTER 9 & MANUFACTURE INSTALLATION INSTRUCTIONS.ROOF INFO: REMOVE AND REPL
010-072282-00 | 010-M032-20200 | 2021-10-13 | PMLSR2140511 |  | 0 | MLS Scope: Water Heater Replacement
010-072282-00 | 010-M032-20200 | 2022-05-19 | PMEPR2220412 |  | 0 | REPLACE 17 FEET OF 4IN CAST IRON WITH PVC INSTALL 4 IN CLEAN OUT
010-072283-00 | 010-M032-20300 | 2023-04-17 | MMLSR2315802 |  | 0 | MLS Scope: Replacement of a Single Furnace, A/C and/or Heat Pump License Number: H00287 ¦ Scope Item: air conditioning (including condensers, evaporators, compressors)
010-072283-00 | 010-M032-20300 | 2024-11-12 | RSWDR2444954 |  | 2575 | REMOVE EXISTING SHINGLE ROOF TO DECK AND REPLACE WITH NEW FELT UNDERLAYMENT, ICE BARRIER MEMBRANE AT EAVE, NECESSARY FLASHINGS, AND NEW ASPHALT SHINGLES. WORK TO COMPLY WITH RCO CHAPTER 9 & MANUFACTURE INSTALLATION INSTRUCTIONS.ROOF INFO: SHINGLE TEAR OF
010-072284-00 | 010-M032-20400 | 2024-02-02 | PMLSR2405803 |  | 0 | MLS Scope: Water Heater Replacement
010-072284-00 | 010-M032-20400 | 2023-06-13 | MMLSR2324681 |  | 0 | MLS Scope: Replacement of a Single Furnace, A/C and/or Heat Pump License Number: H00150 ¦ Scope Item: furnaces / air handlers / RTUs
010-072286-00 | 010-M030-09000 | 2020-11-20 | RSWDR2006097 |  | 9338 | REMOVE EXISTING SHINGLE ROOF TO DECK AND REPLACE WITH NEW FELT UNDERLAYMENT, ICE BARRIER MEMBRANE AT EAVE, NECESSARY FLASHINGS, AND NEW ASPHALT SHINGLES. WORK TO COMPLY WITH RCO CHAPTER 9 & MANUFACTURE INSTALLATION INSTRUCTIONS.ROOF INFO: SHINGLE TEAR OF
010-072286-00 | 010-M030-09000 | 2021-03-10 | PMLSR2108492 |  | 0 | MLS Scope: Water Heater Replacement
010-072294-00 | 010-M032-21100 | 2021-10-18 | RSWDR2141121 |  | 10653 | Remove existing shingle roof to deck and replace with new felt underlayment, ice barrier membrane at eave, necessary flashings, and new asphalt shingles. Work to comply with RCO chapter 9 & Manufacture installation instructions.
010-072296-00 | 010-M032-21300 | 2024-07-06 | PMEPR2427750 |  | 0 | Building Permit/Plan Review: addr2414364 Adding a new full bath and half bath on first floor, new kitchen sink location on first floor, all new waste and vent piping for existing second floor full bath
010-072296-00 | 010-M032-21300 | 2024-04-05 | ADDR2414364 |  | 160000 | Plan Approval: Final Reviewed For Compliance Under: 2019 Residential Code Of Ohio Use/Occupancy Group: 1, 2, 3 Family Dwelling Construction Type: V-B Description Of Work: Alter a 2 Story Framed, 1 Family Dwelling by adding a 1 story addition ov
010-072296-00 | 010-M032-21300 | 2024-08-02 | MMEPR2430837 |  | 0 | Building Permit/Plan Review: ADDR2414364 ADD 2 BATH FANS, MOVE 3 SUPPLY AIR RUNS, ADD 1 SUPPLY AIR TO THE SECOND FLOOR, MOVE THE A/C License Number: H00406
010-072296-00 | 010-M032-21300 | 2024-08-12 | EMEPR2432615 |  | 0 | Building Permit/Plan Review: ADDR2414364 replace existing 200 amp service 25 receptacles 25 lights
010-072297-00 | 010-M032-21400 | 2022-08-31 | MMEPR2235293 |  | 0 | BUILDING PERMIT/PLAN REVIEW: ADDR2135434 RUN GAS LINE TO FURNACE LICENSE NUMBER: P00229 ¦ SCOPE ITEM: FUEL GAS OR LP GAS
010-072297-00 | 010-M032-21400 | 2022-02-11 | MMEPR2206890 |  | 0 | BUILDING PERMIT/PLAN REVIEW: ADDR2135434 INSTALLING A NEW FURNACE AND AC WITH THE SUPPLY DUCT AND THE RETURN AIR DUCT WORK. LICENSE NUMBER: H00406 ¦ SCOPE ITEM: FURNACES / AIR HANDLERS / RTUS
010-072297-00 | 010-M032-21400 | 2019-06-01 | RSWDR1902580 |  | 6521 | FLAT ROOF REPLACE ALTER EXISTING COMMERICAL BUILDING TO REMOVE EXISTING FLAT ROOF TO DECK AND REPLACE WITH NEW UNDERLAYMENT, MIN R-25 INSULATION, NECESSARY FLASHINGS, AND ROOFING. WORK TO COMPLY WITH OBC CHAPTER 15. .045 EPDM RUBBER ROOF REPLACEMENT
010-072297-00 | 010-M032-21400 | 2021-09-13 | DEMO2136123 |  | 1500 | DEMO OF GARAGE
010-072297-00 | 010-M032-21400 | 2020-01-02 | RSWDR2000009 |  | 5722 | REMOVE EXISTING 7 WINDOW(S), 0 DOOR(S) AND REPLACE WITH NEW. WORK TO COMPLY WITH RCO 612, RCO 308, AND RCO 113.6.1 WITH A U VALUE OF 0.35 OR BETTER.
010-072297-00 | 010-M032-21400 | 2022-03-18 | EMEPR2211678 |  | 0 | BUILDING PERMIT/PLAN REVIEW: ADDR2135434 WIRE ROOM ADDITION
010-072297-00 | 010-M032-21400 | 2022-04-05 | PMEPR2214207 |  | 0 | BUILDING PERMIT/PLAN REVIEW: ADDR2135434 KITCHEN REMODEL, RELOCATING LAUNDRY, RELOCATING HALF BATH, AND MASTER BATH ADDITION
010-072298-00 | 010-M032-21500 | 2022-11-17 | RSWDR2246146 |  | 11200 | Remove existing shingle roof to deck and replace with new felt underlayment, ice barrier membrane at eave, necessary flashings, and new asphalt shingles. Work to comply with RCO chapter 9 & Manufacture installation instructions.Roof Info: Complete tear o
010-072298-00 | 010-M032-21500 | 2019-11-07 | ALTR1911876 |  | 3000 | ALT 1 STY SFD BY INSTALLING SUMP WELL AND PUMP. SEPARATE ELECTRIC REQUIRED FOR PUMP ELECTRIC IF NEEDED.
010-072298-00 | 010-M032-21500 | 2019-11-25 | EMEPR1924443 |  | 0 | BUILDING PERMIT/PLAN REVIEW: ALTR1911876 INSTALLED ELECTRICAL OUTLET FOR SUMP PUMP.
010-072298-00 | 010-M032-21500 | 2024-01-05 | MMLSR2402513 |  | 0 | MLS Scope: Replacement of a Single Furnace, A/C and/or Heat Pump License Number: H00855 ¦ Scope Item: air conditioning (including condensers, evaporators, compressors) License Number: H00855 ¦ Scope Item: furnaces / air handlers / RTUs
010-072298-00 | 010-M032-21500 | 2024-01-22 | RSWDR2404300 |  | 250 | Remove existing 0 window(s), 1 door(s) and replace with new. Work to comply with RCO 612, RCO 308, and RCO 113.6.1 with a U Value of 0.35 or Better. Doors Info: FRONT EXTERIOR DOOR
010-072299-00 | 010-M032-21600 | 2019-06-18 | MMLSR1911687 |  | 0 | MLS Scope: Replacement of a Single A/C Unit or Heat Pump License Number: H00140 ¦ Scope Item: air conditioning (including condensers, evaporators, compressors)
010-072300-00 | 010-M032-21700 | 2023-06-30 | ALTR2327354 |  | 4725 | ONE OF THE FRONT PORCH POSTS IS LESNING AND NEEDS REPAIR/REPLACED. IT IS THE POST ON THE WEST SIDE OF THE HOUSE CLOSEST TO THE FRONT ENTRY DOOR. Plan Approval: Final Reviewed For Compliance Under: 2019 Residential Code Of Ohio Use/Occupancy Group
010-072301-00 | 010-M032-21800 | 2022-06-22 | PMEPR2225238 |  | 0 | REPLACE APPROXIMATELY 100' OF DEFECTIVE 3 IN AND 4IN CAST IRON AND ASSOCIATED FITTINGS. ALL NEW DWV PIPE AND FITTINGS WILL COMPLY WITH ONE OF THE REFERENCED STANDARDS LISTED IN OPC TABLE 702.1, TABLE 702.2, AND 702.4 AS APPLICABLE. FINAL PLUMBING INSP
010-072301-00 | 010-M032-21800 | 2022-06-03 | EMEPR2222576 |  | 0 | BUILDING PERMIT/PLAN REVIEW: ALTR2221903 ELECTRIC PER PLANS
010-072301-00 | 010-M032-21800 | 2022-05-31 | ALTR2221903 |  | 80000 | PLAN APPROVAL: FINAL REVIEWED FOR COMPLIANCE UNDER: 2019 RESIDENTIAL CODE OF OHIO USE/OCCUPANCY GROUP: 1, 2, 3 FAMILY DWELLING CONSTRUCTION TYPE: V-B DESCRIPTION OF WORK: ALTER A 2 STORY FRAMED, 1 FAMILY DWELLING: PROJECT SCOPE IS TO RENOVATE TH
010-072304-00 | 010-M032-22100 | 2022-01-18 | RSWDR2203800 |  | 1920 | REMOVE EXISTING 3 WINDOW(S), 0 DOOR(S) AND REPLACE WITH NEW. WORK TO COMPLY WITH RCO 612, RCO 308, AND RCO 113.6.1 WITH A U VALUE OF 0.35 OR BETTER.
010-072304-00 | 010-M032-22100 | 2019-12-20 | MMLSR1926474 |  | 0 | MLS SCOPE: REPLACEMENT OF A SINGLE FURNACE LICENSE NUMBER: H00434 ¦ SCOPE ITEM: FURNACES / AIR HANDLERS / RTUS
010-072305-00 | 010-M032-22200 | 2021-01-05 | MMLSR2100112 |  | 0 | MLS Scope: Replacement of a Single Furnace License Number: H00425 ¦ Scope Item: furnaces / air handlers / RTUs
010-072305-00 | 010-M032-22200 | 2021-07-28 | MMLSR2129397 |  | 0 | MLS Scope: Replacement of a Single A/C Unit or Heat Pump License Number: H00425 ¦ Scope Item: air conditioning (including condensers, evaporators, compressors)
010-072308-00 | 010-M032-22600 | 2020-02-11 | PMLSR2003061 |  | 0 | MLS SCOPE: WATER HEATER REPLACEMENT
010-072308-00 | 010-M032-22600 | 2021-10-26 | RSWDR2142481 |  | 3148 | Remove existing shingle roof to deck and replace with new felt underlayment, ice barrier membrane at eave, necessary flashings, and new asphalt shingles. Work to comply with RCO chapter 9 & Manufacture installation instructions.Roof Info: REROOF ON DETAC
010-072309-00 | 010-M032-22700 | 2022-11-02 | EMLSR2244188 |  | 0 | MLS SCOPE: TEMPORARY/FREESTANDING SERVICE (UP TO 200 AMPS DURING CONSTRUCTION)
010-072309-00 | 010-M032-22700 | 2020-07-08 | RSWDR2003085 |  | 12393 | REMOVE EXISTING SHINGLE ROOF TO DECK AND REPLACE WITH NEW FELT UNDERLAYMENT, ICE BARRIER MEMBRANE AT EAVE, NECESSARY FLASHINGS, AND NEW ASPHALT SHINGLES. WORK TO COMPLY WITH RCO CHAPTER 9 & MANUFACTURE INSTALLATION INSTRUCTIONS.ROOF INFO: SHINGLE TEAR OF
010-072309-00 | 010-M032-22700 | 2021-06-14 | MMLSR2122346 |  | 0 | MLS Scope: Replacement of a Single A/C Unit or Heat Pump License Number: H00150 ¦ Scope Item: air conditioning (including condensers, evaporators, compressors)
010-072309-00 | 010-M032-22700 | 2022-12-02 | EMEPR2248516 |  | 0 | INSTALLATION OF OPTIONAL STANDBY GENERATOR - LOAD CALCULATIONS TO BE PROVIDED AT TIME OF FINAL INSPECTION.
010-072309-00 | 010-M032-22700 | 2024-01-22 | MMLSR2404282 |  | 0 | MLS SCOPE: REPLACEMENT OF A SINGLE FURNACE LICENSE NUMBER: H00150 ¦ SCOPE ITEM: FURNACES / AIR HANDLERS / RTUS
010-072310-00 | 010-M032-22800 | 2023-10-27 | RSWDR2345854 |  | 9250 | Remove existing 15 window(s), 1 door(s) and replace with new. Work to comply with RCO 612, RCO 308, and RCO 113.6.1 with a U Value of 0.35 or Better.
010-072310-00 | 010-M032-22800 | 2019-05-10 | ALTR1904472 |  | 100000 | ALTER A SINGLE FAM 2 STY FRAME DWG TO OPEN NON-BEARING WALLS TO REMODEL KITCHEN, MOVE HALF BATH ON FIRST FLOOR TO CREATE MUD ROOM, REMODEL 2ND FLOOR FULL BATH, AND REMODEL MASTER BATH. SEPARATE M/E/P'S PERMITS REQUIRED OK TO ISSUE PER TIM BAUER 5/10/19
010-072310-00 | 010-M032-22800 | 2019-08-21 | EMEPR1916770 |  | 0 | BUILDING PERMIT/PLAN REVIEW: ALTR1904472 WIRING KITCHEN REMODEL TO CODE AND UPSTAIRS BATHROOM AND BUILDERS SPECIFICATIONS
010-072310-00 | 010-M032-22800 | 2019-08-19 | PMEPR1916623 |  | 0 | BUILDING PERMIT/PLAN REVIEW: ALTR1904472 PLUMBING FOR 2.5 HALF BATH HOUSE RENOVATION.
010-072310-00 | 010-M032-22800 | 2019-08-19 | MMEPR1916620 |  | 0 | BUILDING PERMIT/PLAN REVIEW: ALTR1904472 INSTALL RANGE HOOD. REPLACE EXISTING BATH FANS. LICENSE NUMBER: H00526 ¦ SCOPE ITEM: EXHAUST SYSTEMS (HOODS, FANS, ETC)
010-072311-00 | 010-M032-22900 | 2021-07-06 | EMEPR2125854 |  | 0 | BUILDING PERMIT/PLAN REVIEW: ALTR2113295 INSTALL NEW ELECTRIC TO DETACHED GARAGE INSTALL 30 AMP SUB PANEL 1 DOOR OPENER 2 INTERIOR LIGHTS 3 EXTERIOR LIGHTS 1 PADDLE FANS 2 CANS
010-072311-00 | 010-M032-22900 | 2021-04-14 | ALTR2113295 |  | 25000 | PLAN APPROVAL: FINAL REVIEWED FOR COMPLIANCE UNDER: 2019 RESIDENTIAL CODE OF OHIO USE/OCCUPANCY GROUP: 1, 2, 3 FAMILY DWELLING CONSTRUCTION TYPE: V-B DESCRIPTION OF WORK: ALTER A 1 FAMILY DWELLING BY BUILDING A 14’X24’ DETACHED GARAGE IN THE REA
010-072311-00 | 010-M032-22900 | 2024-02-26 | RSWDR2408587 |  | 22702 | REMOVE EXISTING SHINGLE ROOF TO DECK AND REPLACE WITH NEW FELT UNDERLAYMENT, ICE BARRIER MEMBRANE AT EAVE, NECESSARY FLASHINGS, AND NEW ASPHALT SHINGLES. WORK TO COMPLY WITH RCO CHAPTER 9 & MANUFACTURE INSTALLATION INSTRUCTIONS.
010-072312-00 | 010-M032-23000 | 2022-03-15 | RSWDR2210955 |  | 15682 | REMOVE EXISTING SHINGLE ROOF TO DECK AND REPLACE WITH NEW FELT UNDERLAYMENT, ICE BARRIER MEMBRANE AT EAVE, NECESSARY FLASHINGS, AND NEW ASPHALT SHINGLES. WORK TO COMPLY WITH RCO CHAPTER 9 & MANUFACTURE INSTALLATION INSTRUCTIONS.
010-072313-00 | 010-M032-23200 | 2023-08-01 | MMLSR2332110 |  | 0 | MLS SCOPE: REPLACEMENT OF A SINGLE FURNACE, A/C AND/OR HEAT PUMP LICENSE NUMBER: H00578 ¦ SCOPE ITEM: AIR CONDITIONING (INCLUDING CONDENSERS, EVAPORATORS, COMPRESSORS)
010-072314-00 | 010-M032-23300 | 2022-04-05 | RSWDR2214141 |  | 11406 | REMOVE EXISTING 9 WINDOW(S), 0 DOOR(S) AND REPLACE WITH NEW. WORK TO COMPLY WITH RCO 612, RCO 308, AND RCO 113.6.1 WITH A U VALUE OF 0.35 OR BETTER.
010-072314-00 | 010-M032-23300 | 2021-02-22 | RSWDR2106220 |  | 12946 | Remove existing 6 window(s), 2 door(s) and replace with new. Work to comply with RCO 612, RCO 308, and RCO 113.6.1 with a U Value of 0.35 or Better.
010-072315-00 | 010-M032-23400 | 2024-08-06 | MMLSR2431732 |  | 0 | MLS Scope: Replacement of a Single Furnace, A/C and/or Heat Pump License Number: H00150 ¦ Scope Item: furnaces / air handlers / RTUs
010-072318-00 | 010-M031-11600 | 2023-10-02 | RSWDR2341667 |  | 9590 | Remove existing shingle roof to deck and replace with new felt underlayment, ice barrier membrane at eave, necessary flashings, and new asphalt shingles. Work to comply with RCO chapter 9 & Manufacture installation instructions.Roof Info: Remove and repl
010-072318-00 | 010-M031-11600 | 2021-08-20 | MMLSR2132955 |  | 0 | MLS Scope: Replacement of a Single Furnace, A/C and/or Heat Pump License Number: H00140 ¦ Scope Item: furnaces / air handlers / RTUs
010-072320-00 | 010-M031-11800 | 2019-11-25 | RSWDR1906028 |  | 3088 | REMOVE EXISTING 0 WINDOW(S), 1 DOOR(S) AND REPLACE WITH NEW. WORK TO COMPLY WITH RCO 612, RCO 308, AND RCO 113.6.1 WITH A U VALUE OF 0.35 OR BETTER. DOORS INFO: PATIO DOOR
010-072321-00 | 010-M031-12200 | 2021-11-27 | MMLSR2146878 |  | 0 | MLS SCOPE: REPLACEMENT OF A SINGLE FURNACE LICENSE NUMBER: H00425 ¦ SCOPE ITEM: FURNACES / AIR HANDLERS / RTUS
010-072321-00 | 010-M031-12200 | 2024-07-17 | MMLSR2429325 |  | 0 | MLS SCOPE: REPLACEMENT OF A SINGLE A/C UNIT OR HEAT PUMP LICENSE NUMBER: H00425 ¦ SCOPE ITEM: AIR CONDITIONING (INCLUDING CONDENSERS, EVAPORATORS, COMPRESSORS)
010-072322-00 | 010-M031-12700 | 2021-08-17 | ALTR2132355 |  | 10000 | PLAN APPROVAL: FINAL REVIEWED FOR COMPLIANCE UNDER: 2019 RESIDENTIAL CODE OF OHIO DESCRIPTION OF WORK: ALTER A 2 STORY FRAME, 1 FAMILY DWELLING BY REMODELING THE KITCHEN, ENCLOSE REAR PORCH TO CREATE HABITABLE SPACE, AND NEW REAR STAIRS AND LANDING.
010-072322-00 | 010-M031-12700 | 2021-10-05 | PMEPR2139382 |  | 0 | BUILDING PERMIT/PLAN REVIEW: ALTR2132355 MOVE BATHTUB LOCATION. RE-PIPE VENT FOR LAV AND DRAIN. (SAME LOCATION) MOVE GAS CONNECTION TO NEW RANGE LOCATION.
010-072322-00 | 010-M031-12700 | 2019-11-20 | EMEPR1924053 |  | 0 | BUILDING PERMIT/PLAN REVIEW: ALTR1911492 INSTALL ELECTRIC OUTLET FOR SUMP PUMP
010-072322-00 | 010-M031-12700 | 2019-06-18 | RSWDR1902936 |  | 2375 | REMOVE EXISTING 4 WINDOW(S), 0 DOOR(S) AND REPLACE WITH NEW. WORK TO COMPLY WITH RCO 612, RCO 308, AND RCO 113.6.1 WITH A U VALUE OF 0.35 OR BETTER.
010-072322-00 | 010-M031-12700 | 2021-10-05 | EMEPR2139442 |  | 0 | BUILDING PERMIT/PLAN REVIEW: ALTR2132355 RE-WIRE OF KITCHEN AND BATHROOM TO COMPLY WITH STRUCTURE ALTERATION.
010-072322-00 | 010-M031-12700 | 2019-11-20 | PMEPR1924052 |  | 0 | BUILDING PERMIT/PLAN REVIEW: ALTR1911492 SINGLE ITEM REPLACEMENT CLEAN OUT/ FLOOR DRAIN AND ASSOCIATED FITTINGS
010-072322-00 | 010-M031-12700 | 2021-10-13 | MMEPR2140462 |  | 0 | BUILDING PERMIT/PLAN REVIEW: ALTR2132355 INSTAL/REPLACE DUCTWORK LICENSE NUMBER: H00924 ¦ SCOPE ITEM: DUCTWORK / DAMPERS
010-072323-00 | 010-M031-12800 | 2020-01-14 | ALTR2000382 |  | 3000 | ALT 2 STY SINGLE FAMILY DWELLING BY INSTALLING SUMP WELL AND PUMP. SEPERATE ELECTRIC REQUIRED FOR PUMP ELECTRIC IF NEEDED.
010-072323-00 | 010-M031-12800 | 2020-01-14 | EMEPR2000930 |  | 0 | BUILDING PERMIT/PLAN REVIEW: ALTR2000382 INSTALLED ELECTRICAL OUTLET FOR SUMP PUMP.
010-072324-00 | 010-M031-12900 | 2021-11-12 | PMEPR2145133 |  | 0 | BREAK UP CONCRETE 20 FT ( 1.5 FT DEEP ) REPLACE 4 INCH CAST IRON INSTALL 4 INCH SCHEDULE 40 CONNECT INTO MAINLINE AND ADD A 4 INCH FLOOR CLEAN OUT
010-072324-00 | 010-M031-12900 | 2021-09-15 | PMLSR2136530 |  | 0 | MLS Scope: Water Heater Replacement
010-072325-00 | 010-M031-13100 | 2019-03-08 | RSWDR1900740 |  | 14021 | Remove existing shingle roof to deck and replace with new felt underlayment, ice barrier membrane at eave, necessary flashings, and new asphalt shingles. Work to comply with RCO chapter 9 & Manufacture installation instructions.Roof Info: SHINGLE TEAR OF
010-072326-00 | 010-M031-13200 | 2021-01-25 | MMLSR2102618 |  | 0 | MLS Scope: Replacement of a Single Furnace, A/C and/or Heat Pump License Number: H00150 ¦ Scope Item: furnaces / air handlers / RTUs
010-072327-00 | 010-M031-13300 | 2019-05-21 | EMEPR1909603 |  | 0 | SUMP PUMP CIRCUIT
010-072327-00 | 010-M031-13300 | 2019-05-16 | PMEPR1909274 |  | 0 | DRY BASEMENT. INSTALL 4INCH BACKWATER VALVE WITH HIGH WATER ALARM. TIE ON TO EXISTING 4INCH CAST IRON PIPING AND INSTALL NEW SCHEDULE 40 PVC PIPE AND FITTINGS. INSTALL NEW SUMP PIT AND SUMP PUMP WITH 1 ½ INCH CHECK VALVE AND SCHEDULE 40 PVC PIPE AND FITT
010-072329-00 | 010-M031-14000 | 2019-03-14 | EMEPR1904842 |  | 0 | BUILDING PERMIT/PLAN REVIEW: ALTR1902112 INSTALLING OUTLET FOR SUMP PUMP
010-072329-00 | 010-M031-14000 | 2022-08-01 | PMEPR2230929 |  | 0 | BUILDING PERMIT/PLAN REVIEW: ALTR2224058 REPLACE SECOND FLOOR TUB AND LAVATORY DRAINS THROUGH KITCHEN CEILING BELOW. REPLACE KITCHEN SINK DRAIN. NO ROUGH-IN LOCATION CHANGES. INSTALL NEW KITCHEN SINK & FAUCET.
010-072329-00 | 010-M031-14000 | 2022-06-14 | ALTR2224058 |  | 53645 | PLAN APPROVAL: FINAL REVIEWED FOR COMPLIANCE UNDER: 2019 RESIDENTIAL CODE OF OHIO DESCRIPTION OF WORK: ALTER A 2 STORY FRAME, 1 FAMILY DWELLING BY REMODELING KITCHEN, FAMILY AND DINING AREA PER APPROVED PLANS. REMOVAL OF WALLS TO INSTALL NEW LVLS. ME
010-072329-00 | 010-M031-14000 | 2022-08-11 | EMEPR2232437 |  | 0 | BUILDING PERMIT/PLAN REVIEW: ALTR2224058 WIRE A KITCHEN REMODEL
010-072329-00 | 010-M031-14000 | 2022-08-09 | MMEPR2232003 |  | 0 | BUILDING PERMIT/PLAN REVIEW: ALTR2224058 REMODEL: VENT RANGE; MAKE-UP AIR DAMPER; MODIFY DUCT & DEVICES; CA222794-R LICENSE NUMBER: H00140 ¦ SCOPE ITEM: DUCTWORK / DAMPERS
010-072329-00 | 010-M031-14000 | 2019-03-14 | ALTR1902112 |  | 8400 | ALT 2 STY SINGLE FAMILY DWG BY INSTALLING PERIMETER DRAIN SUMP WELL AND PUMP. SEPARATE ELECTRIC REQUIRED FOR PUMP ELECTRIC IF NEEDED. MLS
010-072330-00 | 010-M031-14200 | 2019-06-25 | PMLSR1912145 |  | 0 | MLS Scope: Water Heater Replacement
010-072330-00 | 010-M031-14200 | 2021-06-16 | MMLSR2122728 |  | 0 | MLS Scope: Replacement of a Single Furnace, A/C and/or Heat Pump License Number: H00381 ¦ Scope Item: furnaces / air handlers / RTUs
010-072332-00 | 010-M031-14400 | 2021-02-04 | MMLSR2104226 |  | 0 | MLS Scope: Replacement of a Single Furnace, A/C and/or Heat Pump License Number: H00140 ¦ Scope Item: furnaces / air handlers / RTUs
010-072335-00 | 010-M031-14900 | 2020-05-14 | PMLSR2009152 |  | 0 | MLS SCOPE: WATER HEATER REPLACEMENT
010-072338-00 | 010-M031-15600 | 2019-06-17 | PMLSR1911609 |  | 0 | MLS SCOPE: WATER HEATER REPLACEMENT
010-072339-00 | 010-M032-24800 | 2020-11-18 | MMLSR2024281 |  | 0 | MLS SCOPE: REPLACEMENT OF A SINGLE FURNACE LICENSE NUMBER: H00020 ¦ SCOPE ITEM: FURNACES / AIR HANDLERS / RTUS
010-072340-00 | 010-M032-25000 | 2021-12-20 | MMLSR2149612 |  | 0 | MLS SCOPE: REPLACEMENT OF A SINGLE FURNACE LICENSE NUMBER: H00425 ¦ SCOPE ITEM: FURNACES / AIR HANDLERS / RTUS
010-072340-00 | 010-M032-25000 | 2022-08-18 | PMLSR2233415 |  | 0 | MLS SCOPE: WATER HEATER REPLACEMENT
010-072340-00 | 010-M032-25000 | 2024-08-06 | RSWDR2431720 |  | 11500 | Remove existing 0 window(s), 1 door(s) and replace with new. Work to comply with RCO 612, RCO 308, and RCO 113.6.1 with a U Value of 0.35 or Better.
010-072341-00 | 010-M032-25200 | 2024-05-22 | ALTR2420935 |  | 14518 | Plan Approval: Final Reviewed For Compliance Under: 2019 Residential Code Of Ohio Use/Occupancy Group: 1, 2, 3 Family Dwelling Construction Type: V-B Description Of Work: Alter a 2 Story Framed, 1 Family Dwelling by installing 0 Carbon Fiber Str
010-072341-00 | 010-M032-25200 | 2022-04-27 | MMLSR2217127 |  | 0 | MLS SCOPE: REPLACEMENT OF A SINGLE FURNACE, A/C AND/OR HEAT PUMP LICENSE NUMBER: H00287 ¦ SCOPE ITEM: FURNACES / AIR HANDLERS / RTUS
010-072341-00 | 010-M032-25200 | 2022-08-23 | RSWDR2234217 |  | 3970 | REMOVE EXISTING 4 WINDOW(S), 0 DOOR(S) AND REPLACE WITH NEW. WORK TO COMPLY WITH RCO 612, RCO 308, AND RCO 113.6.1 WITH A U VALUE OF 0.35 OR BETTER.
010-072342-00 | 010-M032-25300 | 2021-07-27 | PMEPI2129076 |  | 2750 | ALT 2STY SFD BY INSTALLING 1 SUMP WELL AND PUMP FOR BLUEPRINT COLUMBUS
010-072342-00 | 010-M032-25300 | 2023-05-30 | RSWDR2322166 |  | 2926 | REMOVE EXISTING SHINGLE ROOF TO DECK AND REPLACE WITH NEW FELT UNDERLAYMENT, ICE BARRIER MEMBRANE AT EAVE, NECESSARY FLASHINGS, AND NEW ASPHALT SHINGLES. WORK TO COMPLY WITH RCO CHAPTER 9 & MANUFACTURE INSTALLATION INSTRUCTIONS.
010-072342-00 | 010-M032-25300 | 2021-08-17 | EMEPR2132372 |  | 0 | Building Permit/Plan Review: PMEPI2129076 Install electric outlet in basement for sump pump
010-072342-00 | 010-M032-25300 | 2022-10-14 | MMLSR2241380 |  | 0 | MLS SCOPE: REPLACEMENT OF A SINGLE FURNACE LICENSE NUMBER: H00425 ¦ SCOPE ITEM: FURNACES / AIR HANDLERS / RTUS
010-072344-00 | 010-M032-25600 | 2019-09-23 | RSWDR1904813 |  | 13761 | REMOVE EXISTING 17 WINDOW(S), 0 DOOR(S) AND REPLACE WITH NEW. WORK TO COMPLY WITH RCO 612, RCO 308, AND RCO 113.6.1 WITH A U VALUE OF 0.35 OR BETTER. REMOVE EXISTING EXTERIOR WALL COVERING SYSTEM AND REPLACE WITH NEW EXTERIOR SIDING OVER AN APPROVED W
010-072346-00 | 010-M032-26000 | 2021-04-09 | PMLSR2112658 |  | 0 | MLS Scope: Water Heater Replacement
010-072346-00 | 010-M032-26000 | 2024-08-19 | MMLSR2433744 |  | 0 | MLS SCOPE: REPLACEMENT OF A SINGLE A/C UNIT OR HEAT PUMP LICENSE NUMBER: H00020 ¦ SCOPE ITEM: AIR CONDITIONING (INCLUDING CONDENSERS, EVAPORATORS, COMPRESSORS)
010-072347-00 | 010-M032-26300 | 2024-10-03 | MMLSR2439988 |  | 0 | MLS Scope: Replacement of a Single Furnace, A/C and/or Heat Pump License Number: H00855 ¦ Scope Item: air conditioning (including condensers, evaporators, compressors) License Number: H00855 ¦ Scope Item: furnaces / air handlers / RTUs
010-072347-00 | 010-M032-26300 | 2020-08-07 | DEMO2007279 |  | 1000 | DEMOLITION OF SINGLE STORY 360 SQ FT ACCESSORY STRUCTURE CLINTONVILLE AREA COMMISSION
010-072347-00 | 010-M032-26300 | 2021-04-29 | RSWDR2115472 |  | 7327 | Remove existing 6 window(s), 0 door(s) and replace with new. Work to comply with RCO 612, RCO 308, and RCO 113.6.1 with a U Value of 0.35 or Better.
010-072347-00 | 010-M032-26300 | 2020-07-17 | ALTR2006444 |  | 25000 | PLAN APPROVAL: FINAL REVIEWED FOR COMPLIANCE UNDER: 2019 RESIDENTIAL CODE OF OHIO USE/OCCUPANCY GROUP: 1, 2, 3 FAMILY DWELLING CONSTRUCTION TYPE: V-B DESCRIPTION OF WORK: ALTER A 1 STORY FRAMED, 1 FAMILY DWELLING BY BUILDING A 20’X22’ DETACHED G
010-072347-00 | 010-M032-26300 | 2021-05-26 | EMEPR2119456 |  | 0 | Building Permit/Plan Review: altr2006444 install 30amp two circuit subpanel in detached garage with 15amp lights and 20amp outlets. 5 lights, 4 20amp gfci protected outlets. Underground from house to garage. Protected by 30amp 2pole breaker from hous
010-072348-00 | 010-M032-26400 | 2019-03-11 | PMLSR1904566 |  | 0 | MLS Scope: Water Heater Replacement
010-072351-00 | 010-M032-26900 | 2023-03-15 | EMEPR2311572 |  | 0 | BUILDING PERMIT/PLAN REVIEW: ALTR2302725 ELECTRICAL WIRING FOR HOME REMODEL, PER APPROVED PLANS
010-072351-00 | 010-M032-26900 | 2023-03-07 | PMEPR2310451 |  | 0 | BUILDING PERMIT/PLAN REVIEW: ALTR2302725 WHOLE HOUSE RENOVATION OF EXISTING BATHROOMS AND KITCHEN
010-072351-00 | 010-M032-26900 | 2023-01-09 | ALTR2302725 |  | 310000 | PLAN APPROVAL: FINAL REVIEWED FOR COMPLIANCE UNDER: 2019 RESIDENTIAL CODE OF OHIO USE/OCCUPANCY GROUP: 1, 2, 3 FAMILY DWELLING CONSTRUCTION TYPE: V-B DESCRIPTION OF WORK: ALTER A 2 STORY FRAMED, 1 FAMILY DWELLING TO RENOVATE THE INTERIOR. REMOVE
010-072351-00 | 010-M032-26900 | 2023-01-19 | RSWDR2304188 |  | 14909 | REMOVE EXISTING 19 WINDOW(S), 1 DOOR(S) AND REPLACE WITH NEW. WORK TO COMPLY WITH RCO 612, RCO 308, AND RCO 113.6.1 WITH A U VALUE OF 0.35 OR BETTER.
010-072351-00 | 010-M032-26900 | 2023-02-22 | MMEPR2308694 |  | 0 | BUILDING PERMIT/PLAN REVIEW: ALTR2302725 MODIFY/RELOCATE SUPPLY AND RETURN DUCTS FOR REMODEL. VENT UP TO THREE BATHROOM FANS. VENT KITCHEN EXHAUST TO THE OUTSIDE. INSTALL NEW DUCTLESS MINI-SPLIT HEAT PUMP. IF MAKE UP AIR IS OVER 400 CFM, AUTOMATIC MAKE
010-072351-00 | 010-M032-26900 | 2023-07-23 | MMEPR2330530 |  | 0 | BUILDING PERMIT/PLAN REVIEW: ALTR2302725 MOVING EXISTING GAS LOCATION TO NEW LOCATION FOR NEW STOVE LICENSE NUMBER: P00544 ¦ SCOPE ITEM: FUEL GAS OR LP GAS
010-072352-00 | 010-M032-27600 | 2020-05-22 | RSWDR2002020 |  | 6691 | REMOVE EXISTING SHINGLE ROOF TO DECK AND REPLACE WITH NEW FELT UNDERLAYMENT, ICE BARRIER MEMBRANE AT EAVE, NECESSARY FLASHINGS, AND NEW ASPHALT SHINGLES. WORK TO COMPLY WITH RCO CHAPTER 9 & MANUFACTURE INSTALLATION INSTRUCTIONS.
010-072352-00 | 010-M032-27600 | 2020-12-04 | MMLSR2025298 |  | 0 | MLS Scope: Replacement of a Single Furnace License Number: H00287 ¦ Scope Item: furnaces / air handlers / RTUs
010-072353-00 | 010-M032-27700 | 2020-11-18 | PMLSR2024239 |  | 0 | MLS SCOPE: WATER HEATER REPLACEMENT
010-072356-00 | 010-M030-03300 | 2023-06-07 | EMEPR2323680 |  | 0 | BUILDING PERMIT/PLAN REVIEW: ALTR2316855 INSTALL 30AMP SUP PANEL IN ATTACHED RESIDENTIAL GARAGE. 5 LIGHT FIXTURES, 5 20AMP GFCI OUTLETS, ONE UNDERGROUND TRENCH
010-072356-00 | 010-M030-03300 | 2023-04-24 | ALTR2316855 |  | 40000 | BUILD 24 X 24 2 CAR GARAGE ON TO EXISTING BREEZE WAY TO HOUSE PLAN APPROVAL: FINAL REVIEWED FOR COMPLIANCE UNDER: 2019 RESIDENTIAL CODE OF OHIO USE/OCCUPANCY GROUP: 1, 2, 3 FAMILY DWELLING CONSTRUCTION TYPE: V-B DESCRIPTION OF WORK: ALTER A 1
010-072356-00 | 010-M030-03300 | 2024-06-25 | EMEPR2426150 |  | 0 | SUBPANEL AND WIRE MINISPLIT
010-072357-00 | 010-M030-02900 | 2022-03-17 | EMEPR2211427 |  | 0 | BUILDING PERMIT/PLAN REVIEW: PLEX2209306 INSTALL 14X ROOF MOUNT SOLAR PANELS INTO A SOLAR EDGE 5.0 INVERTER WITH 30 AMPS OCPD.
010-072357-00 | 010-M030-02900 | 2020-04-21 | PMLSR2007680 |  | 0 | MLS SCOPE: WATER HEATER REPLACEMENT
010-072358-00 | 010-R046-00200 | 2021-05-24 | PMLSR2119079 |  | 0 | MLS Scope: Water Heater Replacement
010-072360-00 | 010-M030-03100 | 2020-12-21 | PMLSR2026388 |  | 0 | MLS Scope: Water Heater Replacement
010-072360-00 | 010-M030-03100 | 2024-04-15 | PMEPR2415312 |  | 0 | TUB/WALL/FIXTURE – BATHTUB & TUB/SHOWER VALVE REPLACEMENT - ANY NEW WATER DISTRIBUTION PIPE AND FITTINGS WILL COMPLY WITH ONE OF THE REFERENCED STANDARDS LISTED IN OPC TABLE 605.4 OR 605.5. ANY NEW VALVES WILL COMPLY WITH ONE OF THE REFERENCED STANDARDS
010-072362-00 | 010-M032-28000 | 2021-04-01 | EMEPR2111669 |  | 0 | Service Upgrade from 150Amp to a 200Amp Service Installation Of 200 Amp Meter/Disconnect Combination, 200 Amp Panel, Grounding & bonding. Installation of (1) exterior GFCI, (2) Interior Duplex Receptacles
010-072362-00 | 010-M032-28000 | 2021-04-01 | EMEPR2111669 |  | 0 | Service Upgrade from 150Amp to a 200Amp Service Installation Of 200 Amp Meter/Disconnect Combination, 200 Amp Panel, Grounding & bonding. Installation of (1) exterior GFCI, (2) Interior Duplex Receptacles
010-072362-00 | 010-M032-28000 | 2022-07-18 | EMLSR2228970 |  | 0 | BUILDING PERMIT/PLAN REVIEW: PLEX2226456 MLS SCOPE: ELECTRIC FOR SOLAR PHOTOVOLTAIC (PV) SYSTEM
010-072364-00 | 010-M032-28300 | 2021-03-19 | MMLSR2109742 |  | 0 | MLS Scope: Replacement of a Single Furnace License Number: H00855 ¦ Scope Item: furnaces / air handlers / RTUs
010-072364-00 | 010-M032-28300 | 2023-12-26 | ALTR2352887 |  | 95000 | Plan Approval: Final Reviewed For Compliance Under: 2019 Residential Code Of Ohio Use/Occupancy Group: 1, 2, 3 Family Dwelling Construction Type: V-B Description Of Work: Alter a 2 story framed, 1 family dwelling. Alteration to renovate existin
010-072364-00 | 010-M032-28300 | 2024-03-04 | EMEPR2409770 |  | 0 | Building Permit/Plan Review: ALTR2352887 Electrical wiring for bathroom remodel, per approved plans
010-072364-00 | 010-M032-28300 | 2024-02-26 | MMEPR2408737 |  | 0 | Building Permit/Plan Review: ALTR2352887 RELOCATE TWO SUPPLY DUCTS TO ACCOMMODATE RENOVATIONS License Number: H00020 ¦ Scope Item: ductwork / dampers
010-072364-00 | 010-M032-28300 | 2024-02-25 | PMEPR2408527 |  | 0 | Building Permit/Plan Review: altr2352887 Complete remodel of second floor bathroom and adding brand new second floor bathroom
010-072364-00 | 010-M032-28300 | 2023-09-06 | RSWDR2337775 |  | 28004 | Remove existing shingle roof to deck and replace with new felt underlayment, ice barrier membrane at eave, necessary flashings, and new asphalt shingles. Work to comply with RCO chapter 9 & Manufacture installation instructions.
010-072366-00 | 010-M032-28600 | 2023-09-26 | MMLSR2340802 |  | 0 | MLS Scope: Replacement of a Single Furnace, A/C and/or Heat Pump License Number: H01006 ¦ Scope Item: air conditioning (including condensers, evaporators, compressors)
010-072366-00 | 010-M032-28600 | 2019-10-03 | RSWDR1905031 |  | 1975 | REMOVE EXISTING SHINGLE ROOF TO DECK AND REPLACE WITH NEW FELT UNDERLAYMENT, ICE BARRIER MEMBRANE AT EAVE, NECESSARY FLASHINGS, AND NEW ASPHALT SHINGLES. WORK TO COMPLY WITH RCO CHAPTER 9 & MANUFACTURE INSTALLATION INSTRUCTIONS.
010-072368-00 | 010-M032-28800 | 2019-05-10 | ALTR1904485 |  | 20000 | ALT EXT DWG TO BUILD 20 X 20 DETACHED 2 CAR GARAGE
010-072368-00 | 010-M032-28800 | 2019-09-06 | EMEPR1917974 |  | 0 | BUILDING PERMIT/PLAN REVIEW: ALTR1904485 INSTALL 100AMP SERVICE ON DETACHED GARAGE. INSTALL OUTLETS AND LIGHTS INSIDE GARAGE
010-072368-00 | 010-M032-28800 | 2019-05-10 | DEMO1904484 |  | 1000 | 319 ACTON RD DEMOLITION OF A 324 SQ FT GARAGE CLINTONVILLE AREA COMMISSION
010-072369-00 | 010-M032-29000 | 2019-05-30 | MMLSR1910290 |  | 0 | MLS SCOPE: REPLACEMENT OF A SINGLE A/C UNIT OR HEAT PUMP LICENSE NUMBER: H00406 ¦ SCOPE ITEM: AIR CONDITIONING (INCLUDING CONDENSERS, EVAPORATORS, COMPRESSORS)
010-072369-00 | 010-M032-29000 | 2019-04-01 | RSWDR1901163 |  | 1200 | REMOVE EXISTING 2 WINDOW(S), 0 DOOR(S) AND REPLACE WITH NEW. WORK TO COMPLY WITH RCO 612, RCO 308, AND RCO 113.6.1 WITH A U VALUE OF 0.35 OR BETTER.WINDOWS INFO: ATTIC
010-072369-00 | 010-M032-29000 | 2024-07-10 | MMEPR2428328 |  | 0 | Installation of 3 feet, 3/4-inch CSST from gas connection inside the residence to 8 feet, 3/4-inch black iron piping from CSST to the home standby generator. Black iron piping all outside and aboveground. License Number: P00723 ¦ Scope Item: fuel gas or
010-072369-00 | 010-M032-29000 | 2024-07-10 | EMEPR2428325 |  | 0 | Installation of a 24Kw home standby generator with a 200 AMP automatic transfer switch. *Load calculations required at time of inspection.
010-072370-00 | 010-M032-29200 | 2021-10-06 | MMLSR2139620 |  | 0 | MLS Scope: Replacement of a Single Furnace, A/C and/or Heat Pump License Number: H00403 ¦ Scope Item: air conditioning (including condensers, evaporators, compressors)
010-072370-00 | 010-M032-29200 | 2020-10-29 | RSWDR2005650 |  | 7756 | REMOVE EXISTING 12 WINDOW(S), 0 DOOR(S) AND REPLACE WITH NEW. WORK TO COMPLY WITH RCO 612, RCO 308, AND RCO 113.6.1 WITH A U VALUE OF 0.35 OR BETTER.
010-072371-00 | 010-M032-29400 | 2019-10-22 | EMEPR1921627 |  | 0 | BUILDING PERMIT/PLAN REVIEW: ADDR1910252 REMOVE AND REPLACE ALL KNOB AND TUBE WIRING. INSTALL NEW LIGHT FIXTURES, SMOKES AND DEVICES.
010-072371-00 | 010-M032-29400 | 2019-11-08 | MMEPR1923006 |  | 0 | BUILDING PERMIT/PLAN REVIEW: ADDR1910252 INSTALL NEW FURNACE, AC SYSTEM AND DUCTWORK FOR THE SECOND FLOOR REWORK DUCTWORK OFF OF THE EXISTING FURNACE AND AC ON FIRST FLOOR AND BASEMENT LICENSE NUMBER: H00852 ¦ SCOPE ITEM: FURNACES / AIR HANDLERS / RTUS
010-072371-00 | 010-M032-29400 | 2019-11-12 | PMEPR1923253 |  | 0 | BUILDING PERMIT/PLAN REVIEW: ALTR1908390 REPLACE AND RELOCATE KITCHEN SINK DRAIN
010-072371-00 | 010-M032-29400 | 2021-01-01 |  |  |  | SPL/NWP/VD
010-072371-00 | 010-M032-29400 | 2019-08-15 | ALTR1908390 |  | 10000 | PLAN APPROVAL: FINAL REVIEWED FOR COMPLIANCE UNDER: 2019 RESIDENTIAL CODE OF OHIO USE/OCCUPANCY GROUP: 1, 2, 3 FAMILY DWELLING CONSTRUCTION TYPE: V-B DESCRIPTION OF WORK: ALTER A 2 STORY FRAMED, 1 FAMILY DWELLING BY OPENING BEARING WALL BETWEEN
010-072371-00 | 010-M032-29400 | 2019-09-30 | ADDR1910252 |  | 90000 | DESCRIPTION OF WORK: ALTER A 2 STORY FRAMED, 1 FAMILY DWELLING: PROJECT SCOPE IS TO CONSTRUCT A 312SQFT KITCHEN ROOM ADDITION OVER A SINGLE CAR GARAGE. SEALED ROOF TRUSS DRAWINGS REQUIRED SPRINKLER SYSTEM: NONE FIRE ALARM SYSTEM: SMOKE ALARMS AND
010-072371-00 | 010-M032-29400 | 2019-11-14 | MMEPR1923563 |  | 0 | BUILDING PERMIT/PLAN REVIEW: ADDR1910252 FUEL GAS PER PLANS LICENSE NUMBER: HO9999
010-072372-00 | 010-M032-29500 | 2022-05-03 | MMLSR2217888 |  | 0 | MLS SCOPE: REPLACEMENT OF A SINGLE A/C UNIT OR HEAT PUMP LICENSE NUMBER: H00020 ¦ SCOPE ITEM: AIR CONDITIONING (INCLUDING CONDENSERS, EVAPORATORS, COMPRESSORS)
010-072373-00 | 010-M032-29600 | 2024-07-01 | PMEPR2427049 |  | 0 | Wall/Fixture – Tub/Shower Valve & Compartment Wall Covering - Any new water distribution pipe and fittings will comply with one of the referenced standards listed in OPC table 605.4 or 605.5. Any new supply valves will comply with one of the referenced s
010-072380-00 | 010-M032-30600 | 2024-03-12 | RSWDR2411082 |  | 17680 | REMOVE EXISTING SHINGLE ROOF TO DECK AND REPLACE WITH NEW FELT UNDERLAYMENT, ICE BARRIER MEMBRANE AT EAVE, NECESSARY FLASHINGS, AND NEW ASPHALT SHINGLES. WORK TO COMPLY WITH RCO CHAPTER 9 & MANUFACTURE INSTALLATION INSTRUCTIONS.
010-072382-00 | 010-M031-15800 | 2021-05-03 | EMEPR2115954 |  | 0 | Building Permit/Plan Review: PMEPI2100418 Install electric outlet in basement for sump pump
010-072383-00 | 010-M031-16200 | 2019-07-30 | ALTR1907729 |  | 24377 | PLAN APPROVAL: FINAL REVIEWED FOR COMPLIANCE UNDER: 2019 RESIDENTIAL CODE OF OHIO USE/OCCUPANCY GROUP: 1, 2, 3 FAMILY DWELLING CONSTRUCTION TYPE: V-B DESCRIPTION OF WORK: ALTER A 2 STORY FRAMED, 1 FAMILY DWELLING BY ADDING ½ BATH TO EXISTING MUD
010-072383-00 | 010-M031-16200 | 2019-08-20 | PMEPR1916648 |  | 0 | BUILDING PERMIT/PLAN REVIEW: ALTR1907729 ALL PLUMBING PERFORMED AS PER BUILDING PERMIT#ALTR1907729 INSTALL NEW WATER LINES, DRAINS AND VENT FOR 1ST FLOOR POWDER ROOM AND FUTURE STUB OUT ON 2ND FLOOR
010-072383-00 | 010-M031-16200 | 2020-02-05 | ALTR2001251 |  | 32896 | ALTER A 2 STORY FRAMED, 1 FAMILY DWELLING BY CONVERTING EXISTING FOUR SEASON ROOM INTO FULL BATHROOM ON SECOND FLOOR. ELECTRICAL LIGHTING AND RECEPTACLES WILL BE INSTALLED PER NEC. SEPARATE MEP PERMITS REQUIRED.
010-072383-00 | 010-M031-16200 | 2020-02-17 | EMEPR2003409 |  | 0 | BUILDING PERMIT/PLAN REVIEW: ALTR2001251 MASTER BATH CONVERSION.
010-072383-00 | 010-M031-16200 | 2019-08-19 | EMEPR1916607 |  | 0 | BUILDING PERMIT/PLAN REVIEW: ALTR1907729 BATHROOM REMODEL AND ELECTRIC SERVICE UPGRADE TO 200AMPS
010-072383-00 | 010-M031-16200 | 2020-02-20 | PMEPR2003747 |  | 0 | BUILDING PERMIT/PLAN REVIEW: ALTR2001251 ALL PLUMBING TO BE PERFORMED AS PER BUILDING PERMIT@ALTR2001251. FULL BATH--SHOWER, TUB, 2 LAVS, TOILET
010-072383-00 | 010-M031-16200 | 2020-01-16 |  |  | 29000 | WDDK & 1/2 BATH
010-072383-00 | 010-M031-16200 | 2020-02-28 | MMEPR2004394 |  | 0 | BUILDING PERMIT/PLAN REVIEW: ALTR2001251 INSTALL SUPPLY AIR DUCT TO 2ND FLOOR BATHROOM AND VENT EXHAUST FAN. LICENSE NUMBER: H00775 ¦ SCOPE ITEM: DUCTWORK / DAMPERS
010-072383-00 | 010-M031-16200 | 2019-09-06 | MMLSR1917978 |  | 0 | BUILDING PERMIT/PLAN REVIEW: ALTR1907729 MLS SCOPE: REPLACEMENT OF A SINGLE FURNACE LICENSE NUMBER: H00775 ¦ SCOPE ITEM: EXHAUST SYSTEMS (HOODS, FANS, ETC)
010-072384-00 | 010-M031-16300 | 2020-08-18 | RSWDR2004007 |  | 5925 | REMOVE EXISTING SHINGLE ROOF TO DECK AND REPLACE WITH NEW FELT UNDERLAYMENT, ICE BARRIER MEMBRANE AT EAVE, NECESSARY FLASHINGS, AND NEW ASPHALT SHINGLES. WORK TO COMPLY WITH RCO CHAPTER 9 & MANUFACTURE INSTALLATION INSTRUCTIONS.
010-072384-00 | 010-M031-16300 | 2020-07-15 | PMEPI2006329 |  | 2900 | ALT 1 STY SINGLE FAMILY DWG BY INSTALLING SUMP WELL & PUMP FOR BLUEPRINT COLUMBUS. UNFINISHED BASEMENT. SEPARATE ELECTRIC REQUIRED FOR PUMP ELECTRIC IF NEEDED.
010-072384-00 | 010-M031-16300 | 2020-08-06 | EMEPR2015963 |  | 0 | BUILDING PERMIT/PLAN REVIEW: PMEPI2006329 ALT 1 STY SINGLE FAMILY DWG BY INSTALLING SUMP WELL AND PUMP FOR BLUEPRINT COLUMBUS. UNFINISHED BASEMENT. SEPARATE ELECTRIC REQUIRED FOR PUMP ELECTRIC IF NEEDED.
010-072385-00 | 010-M031-16500 | 2020-01-16 |  |  |  | PATIO
010-072385-00 | 010-M031-16500 | 2019-06-27 | MMEPR1912375 |  | 0 | BUILDING PERMIT/PLAN REVIEW: ADDR1902462 INSTALL NEW DUCT WORK FOR ADDITION AND REPLACE AC UNIT. LICENSE NUMBER: H00300 ¦ SCOPE ITEM: AIR CONDITIONING (INCLUDING CONDENSERS, EVAPORATORS, COMPRESSORS) LICENSE NUMBER: H00300 ¦ SCOPE ITEM: DUCTWORK / DAM
010-072385-00 | 010-M031-16500 | 2019-05-22 | EMEPR1909675 |  | 0 | BUILDING PERMIT/PLAN REVIEW: ADDR1902462 2 STORY ADDITION 2 BATHS 1 BED 1FAMILY ROOM NEW 200AMP SERVICE
010-072385-00 | 010-M031-16500 | 2019-08-22 | PMEPR1916952 |  | 0 | BUILDING PERMIT/PLAN REVIEW: ADDR1902462 INSTALL NEW CHAIN, WASTE VENT PLUMBING SYSTEM FOR 1 FULL BATHROOM AND 1/2 BATHROOM. INSTALL NEW PIPE HOT/COLD WATER PIPE
010-072385-00 | 010-M031-16500 | 2019-08-22 | PMEPR1916952 |  | 0 | BUILDING PERMIT/PLAN REVIEW: ADDR1902462 INSTALL NEW CHAIN, WASTE VENT PLUMBING SYSTEM FOR 1 FULL BATHROOM AND 1/2 BATHROOM. INSTALL NEW PIPE HOT/COLD WATER PIPE
010-072386-00 | 010-M031-16800 | 2022-03-28 | MMEPR2212861 |  | 0 | NEW DOUBLE SIDED VENTLESS GAS-LOG SET AND NEW GAS LINE CONNECTION. LICENSE NUMBER: P00792 ¦ SCOPE ITEM: GAS LOGS
010-072386-00 | 010-M031-16800 | 2022-08-08 | PMLSR2231846 |  | 0 | MLS SCOPE: WATER HEATER REPLACEMENT
010-072387-00 | 010-M031-16900 | 2019-05-09 | MMLSR1908694 |  | 0 | MLS SCOPE: REPLACEMENT OF A SINGLE A/C UNIT OR HEAT PUMP LICENSE NUMBER: H00020 ¦ SCOPE ITEM: AIR CONDITIONING (INCLUDING CONDENSERS, EVAPORATORS, COMPRESSORS)
010-072387-00 | 010-M031-16900 | 2019-12-05 | MMLSR1925176 |  | 0 | MLS SCOPE: REPLACEMENT OF A SINGLE FURNACE LICENSE NUMBER: H00020 ¦ SCOPE ITEM: FURNACES / AIR HANDLERS / RTUS
010-072388-00 | 010-M031-17100 | 2022-09-15 | RSWDR2237233 |  | 12260 | REMOVE EXISTING SHINGLE ROOF TO DECK AND REPLACE WITH NEW FELT UNDERLAYMENT, ICE BARRIER MEMBRANE AT EAVE, NECESSARY FLASHINGS, AND NEW ASPHALT SHINGLES. WORK TO COMPLY WITH RCO CHAPTER 9 & MANUFACTURE INSTALLATION INSTRUCTIONS.ROOF INFO: SHINGLE TEAR OF
010-072388-00 | 010-M031-17100 | 2024-04-23 | PMLSR2416580 |  | 0 | MLS Scope: Water Heater Replacement
010-072389-00 | 010-M031-17200 | 2019-12-17 | RSWDR1906375 |  | 9349 | REMOVE EXISTING 0 WINDOW(S), 1 DOOR(S) AND REPLACE WITH NEW. WORK TO COMPLY WITH RCO 612, RCO 308, AND RCO 113.6.1 WITH A U VALUE OF 0.35 OR BETTER.
010-072389-00 | 010-M031-17200 | 2019-11-07 | ALTR1911853 |  | 48018 | PLAN APPROVAL: FINAL REVIEWED FOR COMPLIANCE UNDER: 2019 RESIDENTIAL CODE OF OHIO USE/OCCUPANCY GROUP: 1, 2, 3 FAMILY DWELLING CONSTRUCTION TYPE: V-B DESCRIPTION OF WORK: ALTER A 2 STORY FRAMED, 1 FAMILY DWELLING BY UPDATING KITCHEN. REMOVE NONL
010-072389-00 | 010-M031-17200 | 2019-11-25 | MMEPR1924481 |  | 0 | BUILDING PERMIT/PLAN REVIEW: ALTR1911853 WE ARE VENTING A HOOD OVER THE KITCHEN STOVE AND INSTALLING 2 SUPPLY AIR RUNS. LICENSE NUMBER: H00775 ¦ SCOPE ITEM: EXHAUST SYSTEMS (HOODS, FANS, ETC)
010-072389-00 | 010-M031-17200 | 2019-03-28 | RSWDR1901101 |  | 3265 | REMOVE EXISTING 0 WINDOW(S), 1 DOOR(S) AND REPLACE WITH NEW. WORK TO COMPLY WITH RCO 612, RCO 308, AND RCO 113.6.1 WITH A U VALUE OF 0.35 OR BETTER.
010-072389-00 | 010-M031-17200 | 2020-10-02 | PMEPI2009392 |  | 7200 | ALT 2 STY SINGLE FAMILY DWG BY INSTALLING (106) LF OF INTERIOR PERIMETER DRAIN AND TYING INTO EXISTING SUMP & WELL. UNFINISHED BASEMENT.
010-072389-00 | 010-M031-17200 | 2019-11-26 | PMEPR1924507 |  | 0 | BUILDING PERMIT/PLAN REVIEW: ALTR1911853 ALL PLUMBING AS PER BUILDING PERMIT #ALTR1911853. DRAIN AND AAV VENT ON POWDER ROOM LAV
010-072389-00 | 010-M031-17200 | 2021-06-14 | RSWDR2122254 |  | 3066 | Remove existing 3 window(s), 0 door(s) and replace with new. Work to comply with RCO 612, RCO 308, and RCO 113.6.1 with a U Value of 0.35 or Better.
010-072389-00 | 010-M031-17200 | 2019-11-13 | EMEPR1923385 |  | 0 | BUILDING PERMIT/PLAN REVIEW: ALTR1911853 KITCHEN AND HALF BATH RENOVATION
010-072390-00 | 010-M031-17300 | 2022-09-09 | ALTR2236541 |  | 100000 | PLAN APPROVAL: FINAL REVIEWED FOR COMPLIANCE UNDER: 2019 RESIDENTIAL CODE OF OHIO USE/OCCUPANCY GROUP: 1, 2, 3 FAMILY DWELLING CONSTRUCTION TYPE: V-B DESCRIPTION OF WORK: ALTER A 2 STORY FRAMED, 1 FAMILY DWELLING: PROJECT SCOPE IS TO RENOVATE TH
010-072390-00 | 010-M031-17300 | 2022-09-09 | PMEPR2236547 |  | 0 | BUILDING PERMIT/PLAN REVIEW: ALTR2236541 UPGRADE WATER SERVICE FROM 1/2 TO 3/4 - RENOVATION OF HALF BATH TO FULL BATH - RELOCATION OF LAUNDRY SERVICES - ADDITION OF FULL BATH. RELOCATION OF ALL WASTE FROM STACK AND WATER FROM SERVICE POINT. REROUTING
010-072390-00 | 010-M031-17300 | 2022-04-11 | MMEPR2214879 |  | 0 | RUNNING 5 HEAT RUNS AND A DRYER VENT LICENSE NUMBER: H00359 ¦ SCOPE ITEM: DUCTWORK / DAMPERS
010-072390-00 | 010-M031-17300 | 2022-10-10 | EMEPR2240515 |  | 0 | BUILDING PERMIT/PLAN REVIEW: ALTR2236541 UPGRADE SERVICE FROM 100 AMP TO 200 AMP AND WIRE NEW BATHROOM AND KITCHEN REMODEL
010-072390-00 | 010-M031-17300 | 2023-08-18 | MMEPR2335195 |  | 0 | BUILDING PERMIT/PLAN REVIEW: ALTR2236541 GAS LINE CHANGED LOCATION TO STOVE LICENSE NUMBER: HO9999
010-072391-00 | 010-M041L-05000 | 2024-08-06 | RSWDR2431414 |  | 17365 | REMOVE EXISTING SHINGLE ROOF TO DECK AND REPLACE WITH NEW FELT UNDERLAYMENT, ICE BARRIER MEMBRANE AT EAVE, NECESSARY FLASHINGS, AND NEW ASPHALT SHINGLES. WORK TO COMPLY WITH RCO CHAPTER 9 & MANUFACTURE INSTALLATION INSTRUCTIONS.
010-072391-00 | 010-M041L-05000 | 2019-10-30 | EMEPR1922317 |  | 0 | BUILDING PERMIT/PLAN REVIEW: ALTR1911315 INSTALL ELECTRIC OUTLET FOR SUMP PUMP
010-072391-00 | 010-M041L-05000 | 2019-10-28 | ALTR1911315 |  | 3000 | ALT 2 STY SFD BY ISNTALLING DRAIN SUMP WELL AND PUMP. SEPERATE ELECTRIC REQUIRED FOR PUMP ELECTRIC IF NEEDED
010-072392-00 | 010-M032-04300 | 2019-03-07 | RSWDR1900731 |  | 5739 | Remove existing exterior wall covering system and replace with new exterior siding over an approved water-resistive barrier. Work to comply with RCO 703.Siding Info: SIDING REPLACEMENT ON HOUSE
010-072393-00 | 010-M033-22200 | 2021-10-06 | EMEPR2139600 |  | 0 | Building Permit/Plan Review: PMEPI2138467 Install electric outlet in basement for sump pump
010-072393-00 | 010-M033-22200 | 2021-09-28 | PMEPI2138467 |  | 3000 | ALT 1 Sty SFD by installing sump well and pump for Blueprint Columbus. Any new electric work requires separate electric permit.
010-072394-00 | 010-M031-16600 | 2021-06-23 | EMEPR2123873 |  | 0 | BUILDING PERMIT/PLAN REVIEW: ALTR2119805 MISC. WIRING IN KITCHEN
010-072394-00 | 010-M031-16600 | 2019-10-22 | ALTR1911098 |  | 4000 | ALT 2 STY SINGLE FAMILY DWG BY INSTALLING SUMPWELL AND PUMP. SEPARATE ELECTRIC REQUIRED FOR PUMP ELETRIC IF NEEDED. MLS.
010-072394-00 | 010-M031-16600 | 2021-06-15 | PMEPR2122654 |  | 0 | BUILDING PERMIT/PLAN REVIEW: ALTR2119805 NEW KITCHEN SINK IN SAME LOCATION , MOVE EXISTING TOILET FIVE INCHES IN FIRST FLOOR HALF BATH
010-072394-00 | 010-M031-16600 | 2019-10-22 | PMEPR1921644 |  | 0 | BUILDING PERMIT/PLAN REVIEW: ALTR1911098 SINGLE ITEM REPLACEMENT CLEAN OUT/FLOOR DRAIN AND ASSOCIATED FITTINGS
010-072394-00 | 010-M031-16600 | 2019-10-22 | EMEPR1921640 |  | 0 | BUILDING PERMIT/PLAN REVIEW: ALTR1911098 INSTALL ELECTRIC OUTLET FOR SUMP PUMP
010-072394-00 | 010-M031-16600 | 2022-03-23 | PMLSR2212185 |  | 0 | MLS SCOPE: WATER HEATER REPLACEMENT
010-072394-00 | 010-M031-16600 | 2021-05-27 | ALTR2119805 |  | 20000 | PLAN APPROVAL: FINAL REVIEWED FOR COMPLIANCE UNDER: 2019 RESIDENTIAL CODE OF OHIO DESCRIPTION OF WORK: ALTER A 2 STORY FRAME, 1 FAMILY DWELLING FULL BASEMENT, UNFINISHED, RESIDENCE. RENOVATION TO INCLUDE PARTIAL REMOVAL OF NON-BEARING WALL BETWE
010-072395-00 | 010-M032-23900 | 2022-05-17 | PMLSR2219890 |  | 0 | MLS SCOPE: WATER HEATER REPLACEMENT
010-072396-00 | 010-M033-24400 | 2019-07-30 | RSWDR1903798 |  | 5982 | REMOVE EXISTING SHINGLE ROOF TO DECK AND REPLACE WITH NEW FELT UNDERLAYMENT, ICE BARRIER MEMBRANE AT EAVE, NECESSARY FLASHINGS, AND NEW ASPHALT SHINGLES. WORK TO COMPLY WITH RCO CHAPTER 9 & MANUFACTURE INSTALLATION INSTRUCTIONS.ROOF INFO: SHINGLE TEAR OF
010-072396-00 | 010-M033-24400 | 2020-01-15 |  |  |  | DECK
010-072401-00 | 010-M030-09200 | 2021-06-02 | MMLSR2120444 |  | 0 | MLS Scope: Replacement of a Single A/C Unit or Heat Pump License Number: H00434 ¦ Scope Item: air conditioning (including condensers, evaporators, compressors)
010-072403-00 | 010-M049-01300 | 2019-12-04 | ALTR1912848 |  | 3000 | ALTER 2 STY SINGLE FAMILY DWG BY INSTALLING INTERIOR PERIMETER DRAIN SUMP WELL AND PUMP. SEPERATE ELECTRIC REQUIRED FOR PUMP ELECTRIC
010-072403-00 | 010-M049-01300 | 2022-08-05 | RSWDR2231677 |  | 14263 | REMOVE EXISTING EXTERIOR WALL COVERING SYSTEM AND REPLACE WITH NEW EXTERIOR SIDING OVER AN APPROVED WATER-RESISTIVE BARRIER. WORK TO COMPLY WITH RCO 703.
010-072403-00 | 010-M049-01300 | 2022-08-15 | RSWDR2232974 |  | 13922 | REMOVE EXISTING 21 WINDOW(S), 0 DOOR(S) AND REPLACE WITH NEW. WORK TO COMPLY WITH RCO 612, RCO 308, AND RCO 113.6.1 WITH A U VALUE OF 0.35 OR BETTER.
010-072403-00 | 010-M049-01300 | 2021-11-04 | MMLSR2143859 |  | 0 | MLS SCOPE: REPLACEMENT OF A SINGLE FURNACE LICENSE NUMBER: H00150 ¦ SCOPE ITEM: FURNACES / AIR HANDLERS / RTUS
010-072403-00 | 010-M049-01300 | 2019-12-05 | EMEPR1925191 |  | 0 | BUILDING PERMIT/PLAN REVIEW: ALTR1912848 INSTALL ELECTRIC OUTLET FOR SUMP PUMP
010-072407-00 | 010-M108-13200 | 2022-07-13 | DECKR2228308 |  | 32869 | PLAN APPROVAL: FINAL REVIEWED FOR COMPLIANCE UNDER: 2019 RESIDENTIAL CODE OF OHIO USE/OCCUPANCY GROUP: 1, 2, 3 FAMILY DWELLING CONSTRUCTION TYPE: V-B DESCRIPTION OF WORK: ALTER A 2 STORY FRAMED, 1 FAMILY DWELLING BY BUILDING A ~22'X34’ ATTACHED
010-072407-00 | 010-M108-13200 | 2024-04-22 | PMLSR2416396 |  | 0 | MLS Scope: Back water valve
010-072411-00 | 010-M044-01700 | 2019-08-09 | PMEPR1915914 |  | 0 | INSIDE DRAIN LINE REPAIR 2 GALVANIZED USING PVC AND CODE APPROVED BANDS
010-072412-00 | 010-M033-20300 | 2022-02-10 | EMEPR2206775 |  | 0 | BUILDING PERMIT/PLAN REVIEW: ALTR2146493 ELECTRIC PER PLANS
010-072412-00 | 010-M033-20300 | 2022-02-10 | EMEPR2206775 |  | 0 | BUILDING PERMIT/PLAN REVIEW: ALTR2146493 ELECTRIC PER PLANS
010-072412-00 | 010-M033-20300 | 2022-03-23 | PMEPR2212211 |  | 0 | BUILDING PERMIT/PLAN REVIEW: ALTR2206511 REWORK AND RENEW KITCHEN SINK PLUMBING AS REQUIRED FOR KITCHEN REMODEL
010-072412-00 | 010-M033-20300 | 2022-03-09 | MMEPR2210131 |  | 0 | BUILDING PERMIT/PLAN REVIEW: ALTR2206511 MISC. DUCTWORK FOR KITCHEN REMODEL LICENSE NUMBER: H00140 ¦ SCOPE ITEM: DUCTWORK / DAMPERS
010-072412-00 | 010-M033-20300 | 2022-03-29 | EMEPR2213048 |  | 0 | BUILDING PERMIT/PLAN REVIEW: ADDR2145835 WIRE A KITCHEN REMODEL
010-072412-00 | 010-M033-20300 | 2021-11-18 | ADDR2145835 |  | 20779 | PLAN APPROVAL: FINAL REVIEWED FOR COMPLIANCE UNDER: 2019 RESIDENTIAL CODE OF OHIO USE/OCCUPANCY GROUP: 1, 2, 3 FAMILY DWELLING CONSTRUCTION TYPE: V-B DESCRIPTION OF WORK: ALTER A 2 STORY FRAMED, 1 FAMILY DWELLING: PROJECT SCOPE IS TO BUILD A 30S
010-072412-00 | 010-M033-20300 | 2020-08-28 | RSWDR2004254 |  | 13215 | REMOVE EXISTING SHINGLE ROOF TO DECK AND REPLACE WITH NEW FELT UNDERLAYMENT, ICE BARRIER MEMBRANE AT EAVE, NECESSARY FLASHINGS, AND NEW ASPHALT SHINGLES. WORK TO COMPLY WITH RCO CHAPTER 9 & MANUFACTURE INSTALLATION INSTRUCTIONS.
010-072412-00 | 010-M033-20300 | 2022-01-28 | EMEPR2205138 |  | 0 | BUILDING PERMIT/PLAN REVIEW: ADDR2145835 - WIRE A SMALL REAR ENTRY ADDITION. ONE LIGHT AND ONE SWITCH.
010-072412-00 | 010-M033-20300 | 2022-02-09 | ALTR2206511 |  | 42460 | PLAN APPROVAL: FINAL REVIEWED FOR COMPLIANCE UNDER: 2019 RESIDENTIAL CODE OF OHIO USE/OCCUPANCY GROUP: 1, 2, 3 FAMILY DWELLING CONSTRUCTION TYPE: V-B DESCRIPTION OF WORK: ALTER A 2 STORY FRAMED, 1 FAMILY DWELLING: PROJECT SCOPE IS TO REMODEL THE
010-072412-00 | 010-M033-20300 | 2021-11-23 | ALTR2146493 |  | 12000 | PLAN APPROVAL: FINAL REVIEWED FOR COMPLIANCE UNDER: 2019 RESIDENTIAL CODE OF OHIO USE/OCCUPANCY GROUP: 1, 2, 3 FAMILY DWELLING CONSTRUCTION TYPE: V-B DESCRIPTION OF WORK: ALTER A 2 STORY FRAMED, 1 FAMILY DWELLING BY RENOVATING EXISTING 2ND FLOOR
010-072412-00 | 010-M033-20300 | 2021-12-20 | PMEPR2149605 |  | 0 | BUILDING PERMIT/PLAN REVIEW: ALTR2146493 BATH ROOM REMODEL. RELOCATING THE TOILET AND THE VANITY FLIP THEM AROUND AND THE TUB BECOMES A SHOWER.
010-072412-00 | 010-M033-20300 | 2024-10-03 | PMEPR2440111 |  | 0 | Building Permit/Plan Review: Altr2430311 tie on to existing waste and stack and vents to to install tub toilet and Lav.
010-072412-00 | 010-M033-20300 | 2024-08-07 | MMEPR2431812 |  | 0 | Building Permit/Plan Review: ALTR2430311 MOVE WALL REGISTERS FOR BATH AND BEDROOM TO NEW LOCATION PER PLANS. ADD VENTILATION TO OUTSIDE FOR EXHAUST FAN License Number: HO9999
010-072412-00 | 010-M033-20300 | 2024-08-07 | EMEPR2431814 |  | 0 | Building Permit/Plan Review: ALTR2430311 MOVE AND ADD ELECTRICAL SUPPLIES PER PLAN. LIGHTS IN BATH AND NEW CLOSET, GFCI OUTLETS IN BATH
010-072415-00 | 010-M032-19900 | 2019-01-01 |  | REVI
010-072419-00 | 010-M032-17000 | 2023-09-14 | RSWDR2339237 |  | 16000 | Remove existing shingle roof to deck and replace with new felt underlayment, ice barrier membrane at eave, necessary flashings, and new asphalt shingles. Work to comply with RCO chapter 9 & Manufacture installation instructions.Roof Info: Remove and repl
010-072419-00 | 010-M032-17000 | 2024-08-21 | MMEPR2434190 |  | 0 | Building Permit/Plan Review: ALTR2406891 New Construction Hvac License Number: H01096 ¦ Scope Item: air conditioning (including condensers, evaporators, compressors)
010-072419-00 | 010-M032-17000 | 2024-07-17 | MMEPR2429482 |  | 0 | Building Permit/Plan Review: ALTR2406891 INSTALL GAS AS PER APPROVED PLAN REVIEW & AS PER STATE OF OHIO PLUMBING CODE SPECIFICATIONS License Number: P00631 ¦ Scope Item: fuel gas or LP gas
010-072419-00 | 010-M032-17000 | 2024-09-12 | EMEPR2437095 |  | 0 | Building Permit/Plan Review: altr2406891 Wire new garage to drawing
010-072419-00 | 010-M032-17000 | 2024-06-25 | PMEPR2426155 |  | 0 | Building Permit/Plan Review: ALTR2406891 INSTALLATION OF NEW PLUMBING AS PER APPROVED PLAN REVIEW AND AS PER STATE OF OHIO PLUMBING CODE SPECIFICATIONS
010-072419-00 | 010-M032-17000 | 2024-06-25 | MMEPR2426160 |  | 0 | Building Permit/Plan Review: ALTR2406891 INSTALLATION OF NEW GAS LINES AS PER APPROVED PLAN REVIEW AND AS PER STATE OF OHIO PLUMBING CODE SPECIFICATIONS License Number: P00631 ¦ Scope Item: fuel gas or LP gas
010-072419-00 | 010-M032-17000 | 2024-07-17 | PMEPR2429478 |  | 0 | Building Permit/Plan Review: ALTR2406891 INSTALL PLUMBING AS PER APPROVED PLAN REVIEW & AS PER STATE OF OHIO PLUMBING CODE SPECIFICATIONS
010-072422-00 | 010-M033-11300 | 2023-10-06 | ALTR2342628 |  | 70000 | PLAN APPROVAL: FINAL REVIEWED FOR COMPLIANCE UNDER: 2019 RESIDENTIAL CODE OF OHIO USE/OCCUPANCY GROUP: 1, 2, 3 FAMILY DWELLING CONSTRUCTION TYPE: V-B DESCRIPTION OF WORK: ALTER A 2 STORY FRAMED, 1 FAMILY DWELLING: PROJECT SCOPE IS TO RENOVATE T
010-072422-00 | 010-M033-11300 | 2023-08-28 | MMEPR2336509 |  | 0 | BUILDING PERMIT/PLAN REVIEW: ALTR2331871 VENT OUT A EXHAUST FAN. RUN DRYER VENT LICENSE NUMBER: H00625 ¦ SCOPE ITEM: DUCTWORK / DAMPERS
010-072422-00 | 010-M033-11300 | 2023-10-18 | MMEPR2344508 |  | 0 | BUILDING PERMIT/PLAN REVIEW: ALTR2342628 EXHAUST RANGE HOOD LICENSE NUMBER: H00625 ¦ SCOPE ITEM: EXHAUST SYSTEMS (HOODS, FANS, ETC)
010-072422-00 | 010-M033-11300 | 2023-08-22 | PMEPR2335690 |  | 0 | BUILDING PERMIT/PLAN REVIEW: ALTR2331871 RE-PIPE UPSTAIRS BATHROOM W/C, SHOWER, LAV, WITH ADDITIONAL LAUNDRY BOX
010-072422-00 | 010-M033-11300 | 2023-08-30 | EMEPR2337106 |  | 0 | BUILDING PERMIT/PLAN REVIEW: ALTR2331871 WIRING FOR BATHROOM / LAUNDRY AREA AS REQUIRED
010-072422-00 | 010-M033-11300 | 2023-10-17 | EMEPR2344294 |  | 0 | BUILDING PERMIT/PLAN REVIEW: ALTR2342628 NEW WIRING AS REQUIRED
010-072422-00 | 010-M033-11300 | 2024-08-14 | EMEPR2433119 |  | 0 | NEW 100AMP OVERHEAD ELECTRICAL SERVICE TO EXISTING DETACHED GARAGE. NEW 100AMP METER BASE, 100AMP MAIN DISCONNECT, AND 100AMP MAIN PANEL FOR EXISTING DETACHED GARAGE.
010-072422-00 | 010-M033-11300 | 2023-07-31 | ALTR2331871 |  | 35000 | UPDATING 2ND FLOOR BATHROOM, REROUTING PLUMBING TO FULFILL A MORE FUNCTIONAL LAYOUT, UPDATING FINISHING MATERIALS PLAN APPROVAL: FINAL REVIEWED FOR COMPLIANCE UNDER: 2019 RESIDENTIAL CODE OF OHIO DESCRIPTION OF WORK: ALTER A 2 STORY FRAME, 1 FAMIL
010-072422-00 | 010-M033-11300 | 2019-08-22 | PMLSR1916866 |  | 0 | MLS Scope: Water Heater Replacement
010-072423-00 | 010-M145-08600 | 2023-06-21 | RSWDR2325793 |  | 6607 | Remove existing shingle roof to deck and replace with new felt underlayment, ice barrier membrane at eave, necessary flashings, and new asphalt shingles. Work to comply with RCO chapter 9 & Manufacture installation instructions.Roof Info: SHINGLE TEAR OF
010-072423-00 | 010-M145-08600 | 2024-06-26 | EMEPR2426235 |  | 0 | 100 AMP SERVICE *NOTE THAT WITH 2023 NATIONAL ELECTRIC CODE THAT INSTALLATION MUST COMPLY WITH NEC 230.85(C) FOR EXTERIOR EMERGENCY DISCONNECT REQUIREMENT.
010-072425-00 | 010-M049-04600 | 2020-10-21 | RSWDR2005421 |  | 12000 | REMOVE EXISTING 13 WINDOW(S), 3 DOOR(S) AND REPLACE WITH NEW. WORK TO COMPLY WITH RCO 612, RCO 308, AND RCO 113.6.1 WITH A U VALUE OF 0.35 OR BETTER. REMOVE EXISTING EXTERIOR WALL COVERING SYSTEM AND REPLACE WITH NEW EXTERIOR SIDING OVER AN APPROVED WA
010-072427-00 | 010-M032-24200 | 2020-07-30 | RSWDR2003580 |  | 2336 | REMOVE EXISTING 2 WINDOW(S), 0 DOOR(S) AND REPLACE WITH NEW. WORK TO COMPLY WITH RCO 612, RCO 308, AND RCO 113.6.1 WITH A U VALUE OF 0.35 OR BETTER.
010-072427-00 | 010-M032-24200 | 2020-11-23 | MMEPR2024606 |  | 0 | BUILDING PERMIT/PLAN REVIEW: ADDR2006808 BUILDING PERMIT/PLAN REVIEW: ADDR2006808 EXTEND DUCTWORK. ADD ADDITIONAL RUN. LICENSE NUMBER: H00677 ¦ SCOPE ITEM: DUCTWORK / DAMPERS LICENSE NUMBER: H00677 ¦ SCOPE ITEM: DUCTWORK / DAMPERS LICENSE NUMBER: H0
010-072427-00 | 010-M032-24200 | 2020-12-08 | EMEPR2025590 |  | 0 | BUILDING PERMIT/PLAN REVIEW: ADDR2006808 ELECTRICAL WORK FOR BATHROOM AND LIVING AREA RENOVATION.
010-072427-00 | 010-M032-24200 | 2020-12-29 | PMEPR2026954 |  | 0 | BUILDING PERMIT/PLAN REVIEW: ADDR2006808 FULL BATH
010-072427-00 | 010-M032-24200 | 2019-02-22 | MMLSR1903492 |  | 0 | MLS Scope: Replacement of a Single Furnace License Number: H00020 ¦ Scope Item: furnaces / air handlers / RTUs
010-072427-00 | 010-M032-24200 | 2020-11-23 | MMEPR2024606 |  | 0 | BUILDING PERMIT/PLAN REVIEW: ADDR2006808 BUILDING PERMIT/PLAN REVIEW: ADDR2006808 EXTEND DUCTWORK. ADD ADDITIONAL RUN. LICENSE NUMBER: H00677 ¦ SCOPE ITEM: DUCTWORK / DAMPERS LICENSE NUMBER: H00677 ¦ SCOPE ITEM: DUCTWORK / DAMPERS LICENSE NUMBER: H0
010-072427-00 | 010-M032-24200 | 2024-02-06 | RSWDR2406055 |  | 4487 | Remove existing 0 window(s), 1 door(s) and replace with new. Work to comply with RCO 612, RCO 308, and RCO 113.6.1 with a U Value of 0.35 or Better.
010-072428-00 | 010-M032-24300 | 2020-08-05 | PMLSR2015783 |  | 0 | MLS SCOPE: WATER HEATER REPLACEMENT
010-072428-00 | 010-M032-24300 | 2020-01-27 | ALTR2000853 |  | 3000 | ALTER 2 STY SINGLE FAMILY DWG BY INSTALLING INTERIOR PERIMETER DRAIN SUMP WELL AND PUMP. SEPERATE ELECTRIC REQUIRED FOR PUMP ELECTRIC IOF NEEDED.
010-072428-00 | 010-M032-24300 | 2020-01-27 | EMEPR2001898 |  | 0 | BUILDING PERMIT/PLAN REVIEW: ALTR2000853 INSTALL ELECTRIC CIRCUIT AND SINGLE RECEPTACLE FOR SUMP PUMP.
010-072428-00 | 010-M032-24300 | 2022-10-10 | RSWDR2240674 |  | 13810 | REMOVE EXISTING SHINGLE ROOF TO DECK AND REPLACE WITH NEW FELT UNDERLAYMENT, ICE BARRIER MEMBRANE AT EAVE, NECESSARY FLASHINGS, AND NEW ASPHALT SHINGLES. WORK TO COMPLY WITH RCO CHAPTER 9 & MANUFACTURE INSTALLATION INSTRUCTIONS.ROOF INFO: REMOVE AND REPL
010-072429-00 | 010-M031-02700 | 2023-03-14 | MMLSR2311283 |  | 0 | MLS Scope: Replacement of a Single Furnace, A/C and/or Heat Pump License Number: H00425 ¦ Scope Item: air conditioning (including condensers, evaporators, compressors)
010-072429-00 | 010-M031-02700 | 2021-01-07 | RSWDR2100048 |  | 18175 | Remove existing exterior wall covering system and replace with new exterior siding over an approved water-resistive barrier. Work to comply with RCO 703.
010-072431-00 | 010-M041L-04400 | 2021-10-14 | MMLSR2140705 |  | 0 | MLS Scope: Replacement of a Single Furnace License Number: H00150 ¦ Scope Item: furnaces / air handlers / RTUs
010-072433-00 | 010-M031-05400 | 2021-04-30 | EMEPR2115691 |  | 0 | Building Permit/Plan Review: PMEPI2108704 Install electric outlet in basement for sump pump
010-072433-00 | 010-M031-05400 | 2021-03-12 | PMEPI2108704 |  | 2750 | ALT 2 STY SFD by installing a sump well and pump for Blueprint Columbus
010-072434-00 | 010-M031-13600 | 2023-11-21 |  |  |  | OWNER STATES PROPERTY REZONED TO R3 RESIDENTIAL. BLDG CONVERTED TO THREE (3) FAMILY. ADJ PROP CLASS, LUC, & DATA.
010-072434-00 | 010-M031-13600 | 2024-02-23 | PMEPR2408446 |  | 0 | Building Permit/Plan Review: altr2346806 new plumbing install, piping and fixtures
010-072434-00 | 010-M031-13600 | 2024-09-09
010-072434-00 | 010-M031-13600 | 2024-03-19 | MMEPR2411896 |  | 0 | Building Permit/Plan Review: Altr2346806 Hvac as per plan at altr2346806 License Number: H01148 ¦ Scope Item: furnaces / air handlers / RTUs
010-072434-00 | 010-M031-13600 | 2024-04-05 | EMEPR2414353 |  | 0 | Building Permit/Plan Review: ALTR2346806 INSTALL NEW 3 GANG METER, 3 NEW PANEL AND REWIRE UNITS.
010-072436-00 | 010-M031-09500 | 2024-02-05 | RSWDR2405957 |  | 14740 | Remove existing 20 window(s), 0 door(s) and replace with new. Work to comply with RCO 612, RCO 308, and RCO 113.6.1 with a U Value of 0.35 or Better. Remove existing exterior wall covering system and replace with new exterior siding over an approved w
010-072436-00 | 010-M031-09500 | 2019-09-05 | EMEPR1917847 |  | 0 | BUILDING PERMIT/PLAN REVIEW: ALTR1909070 INSTALLING OUTLET FOR SUMP PUMP
010-072436-00 | 010-M031-09500 | 2021-08-27 | RSWDR2134166 |  | 3680 | Remove existing 0 window(s), 1 door(s) and replace with new. Work to comply with RCO 612, RCO 308, and RCO 113.6.1 with a U Value of 0.35 or Better.
010-072436-00 | 010-M031-09500 | 2019-08-30 | ALTR1909070 |  | 10000 | ALT 1 STY SFD BY INSTALLING INTERIOR PERIMETER DRAIN SUMP WELL AND PUMP. SEPARATE ELECTRIC REQUIRED FOR PUMP ELECTRIC IF NEEDED
010-072441-00 | 010-M031-04600 | 2020-11-09 | EMEPR2023486 |  | 0 | BUILDING PERMIT/PLAN REVIEW: PMEPI2009674 ALT 1 STY SINGLE FAMILY DWG BY INSTALLING NEW ELECTRICAL OUTLET FOR SUMP PUMP
010-072441-00 | 010-M031-04600 | 2020-10-09 | PMEPI2009674 |  | 2800 | ALT 1 STY SFD BY INSTALLING SUMP WELL AND PUMP FOR BLUEPRINT COLUMBUS. SEPERATE ELECTRIC PERMIT REQUIRED FOR PUMP ELECTRIC, IF NEEDED.
010-072442-00 | 010-M033-22800 | 2023-03-21 | PMEPR2312341 |  | 0 | BUILDING PERMIT/PLAN REVIEW: PMEPI2311327 INTERIOR FOUNDATION DRAIN DISCONNECT AND REROUTE TO SUMP PIT FOR FOUNDATION WATER
010-072442-00 | 010-M033-22800 | 2021-08-30 | EMEPR2134365 |  | 0 | PANEL UPGRADE FROM 100A TO 200A ADD SUB-PANEL TO GARAGE
010-072442-00 | 010-M033-22800 | 2023-03-14 | PMEPI2311327 |  | 3200 | INSTALL SUMP WELLAND PUMP IN BASEMENT AS PART OF BLUEPRINT COLUMBUS PROJECT
010-072442-00 | 010-M033-22800 | 2023-03-21 | EMEPR2312335 |  | 0 | BUILDING PERMIT/PLAN REVIEW: PMEPI2311327 OUTLET FOR SUMP
010-072442-00 | 010-M033-22800 | 2021-10-26 | RSWDR2142304 |  | 2514 | Remove existing exterior wall covering system and replace with new exterior siding over an approved water-resistive barrier. Work to comply with RCO 703.
010-072443-00 | 010-M031-08400 | 2019-10-30 | ALTR1911463 |  | 7000 | ALTER 2 STORY SINGLE FAMILY DWELLING BY INSTALLING SUMP WELL AND PUMP. SEPARATE ELECTRIC PERMIT REQUIRED FOR PUMP ELECTRIC, IF NEEDED.
010-072443-00 | 010-M031-08400 | 2019-11-20 | EMEPR1924061 |  | 0 | BUILDING PERMIT/PLAN REVIEW: ALTR1911463 INSTALL ELECTRIC OUTLET FOR SUMP PUMP
010-072443-00 | 010-M031-08400 | 2019-11-20 | PMEPR1924063 |  | 0 | BUILDING PERMIT/PLAN REVIEW: ALTR1911463 SINGLE ITEM REPLACEMENT CLEAN OUT/FLOOR DRAIN AND ASSOCIATED FITTINGS
010-072443-00 | 010-M031-08400 | 2023-03-07 | ALTR2310396 |  | 4159 | PLAN APPROVAL: FINAL REVIEWED FOR COMPLIANCE UNDER: 2019 RESIDENTIAL CODE OF OHIO USE/OCCUPANCY GROUP: 1, 2, 3 FAMILY DWELLING CONSTRUCTION TYPE: V-B DESCRIPTION OF WORK: ALTER A 2 STORY FRAMED, 1 FAMILY DWELLING BY INSTALLING 0 CARBON FIBER STR
010-072444-00 | 010-M033-07900 | 2023-06-21 | MMLSR2325631 |  | 0 | MLS Scope: Replacement of a Single A/C Unit or Heat Pump License Number: H00169 ¦ Scope Item: air conditioning (including condensers, evaporators, compressors)
010-072445-00 | 010-M033-15300 | 2020-05-15 | MMLSR2009173 |  | 0 | MLS SCOPE: REPLACEMENT OF A SINGLE FURNACE, A/C AND/OR HEAT PUMP LICENSE NUMBER: H00425 ¦ SCOPE ITEM: AIR CONDITIONING (INCLUDING CONDENSERS, EVAPORATORS, COMPRESSORS)
010-072445-00 | 010-M033-15300 | 2023-07-11 | PMEPI2328723 |  | 7295 | Interior perimeter drainage system to sump put/pump
010-072447-00 | 010-M041L-03900 | 2020-06-15 | MMLSR2011479 |  | 0 | MLS SCOPE: REPLACEMENT OF A SINGLE FURNACE, A/C AND/OR HEAT PUMP LICENSE NUMBER: H00425 ¦ SCOPE ITEM: AIR CONDITIONING (INCLUDING CONDENSERS, EVAPORATORS, COMPRESSORS)
010-072448-00 | 010-M049-03200 | 2020-01-21 | ALTR2000639 |  | 30000 | KITCHEN AND BATH RENOVATION, ADD HALF BATH
010-072448-00 | 010-M049-03200 | 2020-02-24 |  |  |  | UPDATE MECHANICALS
010-072448-00 | 010-M049-03200 | 2019-08-07 | MMLSR1915650 |  | 0 | MLS SCOPE: REPLACEMENT OF A SINGLE A/C UNIT OR HEAT PUMP LICENSE NUMBER: H00150 ¦ SCOPE ITEM: AIR CONDITIONING (INCLUDING CONDENSERS, EVAPORATORS, COMPRESSORS)
010-072448-00 | 010-M049-03200 | 2020-02-12 | PMEPR2003201 |  | 0 | BUILDING PERMIT/PLAN REVIEW: ALTR2000639 REMODEL KITCHEN, FULL BATH 2ND FLOOR. ADDING 1/2 BATH 1ST FLOOR
010-072448-00 | 010-M049-03200 | 2020-02-10 | EMEPR2003006 |  | 0 | BUILDING PERMIT/PLAN REVIEW: ALTR2000639 REPLACE KNOB AND TUBE WIRING THROUGH OUT HOUSE. ROUGH AND FINISH WIRE KITCHEN AND BATHROOM. REPLACE SERVICE WITH NEW 200 AMP SERVICE. INSTALL INTERCONNECTED SMOKE DETECTORS.
010-072448-00 | 010-M049-03200 | 2024-06-12 | DECKR2424145 |  | 17100 | Plan Approval: Final Reviewed For Compliance Under: 2019 Residential Code Of Ohio Use/Occupancy Group: 1, 2, 3 Family Dwelling Construction Type: V-B Description Of Work: Alter a 2 story 1 Family Dwelling by building 7’x5’ wood frame attached de
010-072450-00 | 010-M049-06700 | 2023-09-20 | RSWDR2340014 |  | 15990 | REMOVE EXISTING SHINGLE ROOF TO DECK AND REPLACE WITH NEW FELT UNDERLAYMENT, ICE BARRIER MEMBRANE AT EAVE, NECESSARY FLASHINGS, AND NEW ASPHALT SHINGLES. WORK TO COMPLY WITH RCO CHAPTER 9 & MANUFACTURE INSTALLATION INSTRUCTIONS.ROOF INFO: REMOVE AND REPL
010-072450-00 | 010-M049-06700 | 2023-04-28 | RSWDR2317675 |  | 7025 | REMOVE EXISTING 8 WINDOW(S), 0 DOOR(S) AND REPLACE WITH NEW. WORK TO COMPLY WITH RCO 612, RCO 308, AND RCO 113.6.1 WITH A U VALUE OF 0.35 OR BETTER.
010-072451-00 | 010-M033-03400 | 2023-06-19 | MMLSR2325401 |  | 0 | MLS Scope: Replacement of a Single A/C Unit or Heat Pump License Number: H00169 ¦ Scope Item: air conditioning (including condensers, evaporators, compressors)
010-072451-00 | 010-M033-03400 | 2024-10-23 | EMLSR2442672 |  | 0 | Building Permit/Plan Review: PLEX2441539 MLS Scope: Electric for Solar Photovoltaic (PV) System
010-072452-00 | 010-M031-11500 | 2019-11-08 | EMEPR1923054 |  | 0 | BUILDING PERMIT/PLAN REVIEW: ALTR1911897 INSTALL ELECTRIC OUTLET FOR SUMP PUMP
010-072452-00 | 010-M031-11500 | 2019-11-08 | ALTR1911897 |  | 4000 | ALT SINGLE FAMILY DWG BY INSTALLING SUMP WELL AND PUMP. SEPARATE ELECTRIC REQUIRED FOR PUMP ELECTRIC IF NEEDED.
010-072453-00 | 010-M031-02000 | 2021-06-12 | MMLSR2122197 |  | 0 | MLS Scope: Replacement of a Single A/C Unit or Heat Pump License Number: H00425 ¦ Scope Item: air conditioning (including condensers, evaporators, compressors)
010-072456-00 | 010-M041L-05600 | 2019-11-20 | EMEPR1924084 |  | 0 | BUILDING PERMIT/PLAN REVIEW: ALTR1911466 INSTALL ELECTRICAL OUTLET FOR SUMP PUMP
010-072456-00 | 010-M041L-05600 | 2019-10-30 | ALTR1911466 |  | 3000 | ALTER 2 STORY SINGLE FAMILY DWELLING BY INSTALLING SUMP PUMP AND WELL. SEPARATE ELECTRIC PERMIT REQUIRED FOR SUMP ELECTRIC, IF NECESSARY.
010-072457-00 | 010-M032-06200 | 2019-02-27 | ADDR1901633 |  | 92000 | ALTER A 2 STY SINGLE FAM DWG BY BUILDING A SECOND STORY ONLY ADDITION PER ENGINEER'S SEALED PLAN. NEW ADDITION WILL BE MASTER BEDROOM. M/E/P PERMITS TO BE PULLED SEPARATELY. INSPECTIONS REQUIRED.
010-072457-00 | 010-M032-06200 | 2019-07-09 | EMEPR1913234 |  | 0 | BUILDING PERMIT/PLAN REVIEW: ADDR1901633 WIR EROOM ADDITIN BEDROOM AND BATHROOM 2 CIRCUITS ADD SERVICE PANEL(20 DEVICES)
010-072457-00 | 010-M032-06200 | 2019-07-12 | MMEPR1913561 |  | 0 | INSTALLING A MINI SPLIT LICENSE NUMBER: H00707 ¦ SCOPE ITEM: AIR CONDITIONING (INCLUDING CONDENSERS, EVAPORATORS, COMPRESSORS)
010-072457-00 | 010-M032-06200 | 2019-06-05 | MMLSR1910791 |  | 0 | MLS SCOPE: REPLACEMENT OF A SINGLE A/C UNIT OR HEAT PUMP LICENSE NUMBER: H00286 ¦ SCOPE ITEM: AIR CONDITIONING (INCLUDING CONDENSERS, EVAPORATORS, COMPRESSORS)
010-072457-00 | 010-M032-06200 | 2019-06-05 | MMLSR1910797 |  | 0 | MLS SCOPE: REPLACEMENT OF A SINGLE FURNACE, A/C AND/OR HEAT PUMP LICENSE NUMBER: H00286 ¦ SCOPE ITEM: AIR CONDITIONING (INCLUDING CONDENSERS, EVAPORATORS, COMPRESSORS)
010-072457-00 | 010-M032-06200 | 2019-07-09 | PMEPR1913229 |  | 0 | BUILDING PERMIT/PLAN REVIEW: ADDR1901633 MASTER BATH ROOM WATER CLOSET SHOWER TUB - 2 VANITIES
010-072457-00 | 010-M032-06200 | 2020-01-16 |  |  | 92000 | COMPL OF ADDNS & PORCH
010-072457-00 | 010-M032-06200 | 2019-11-15 | ALTR1912191 |  | 58000 | PLAN APPROVAL: FINAL REVIEWED FOR COMPLIANCE UNDER: 2019 RESIDENTIAL CODE OF OHIO USE/OCCUPANCY GROUP: 1, 2, 3 FAMILY DWELLING CONSTRUCTION TYPE: V-B DESCRIPTION OF WORK: ALTER A 2 STORY FRAMED, 1 FAMILY DWELLING: PROJECT SCOPE IS TO ADD HABITA
010-072457-00 | 010-M032-06200 | 2021-02-23 | DMGR2106484 |  | 21892 | PLAN APPROVAL: FINAL REVIEWED FOR COMPLIANCE UNDER: 2019 RESIDENTIAL CODE OF OHIO DESCRIPTION OF WORK: ALTER A 2 STORY FRAME, 1 FAMILY DWELLING BY REPAIRING DAMAGE CAUSED BY FIRE. SCOPE OF WORK INCLUDES SELECT DEMOLTION, NEW FRAMING, DRYWALL, AND ELE
010-072457-00 | 010-M032-06200 | 2021-04-12 | EMEPR2112826 |  | 0 | BUILDING PERMIT/PLAN REVIEW: DMGR2106484 REPAIR WIRE AND BOX OVER FIREPLACE
010-072457-00 | 010-M032-06200 | 2020-09-01 | EMEPR2018041 |  | 0 | BUILDING PERMIT/PLAN REVIEW: PMEPI2007668 ALT 1.5 STY SINGLE FAMILY DWG BY INSTALLING NEW ELECTRICAL OUTLET FOR SUMP PUMP
010-072457-00 | 010-M032-06200 | 2020-01-06 | PMEPR2000295 |  | 0 | BUILDING PERMIT/PLAN REVIEW: ALTR1912191 ENCLOSURE OF APPROX. 400 SF ADDITION TO DINING ROOM AND WET BAR
010-072457-00 | 010-M032-06200 | 2020-08-17 | PMEPI2007668 |  | 2900 | ALT 1.5 STY SINGLE FAMILY DWG BY INSTALLING SUMP WELL & PUMP FOR BLUEPRINT COLUMBUS. UNFINISHED BASEMENT. SEPARATE ELECTRIC REQUIRED FOR PUMP ELECTRIC IF NEEDED.
010-072457-00 | 010-M032-06200 | 2020-01-06 | EMEPR2000296 |  | 0 | BUILDING PERMIT/PLAN REVIEW: ALTR1912191 ENCLOSURE OF APPROX 400 SF ADDITION TO DINING ROOM
010-072457-00 | 010-M032-06200 | 2020-01-06 | MMEPR2000294 |  | 0 | BUILDING PERMIT/PLAN REVIEW: ALTR1912191 ENCLOSURE OF APPROXIMATELY 400 SF ADDITION TO DINING ROOM LICENSE NUMBER: HO9999
010-072459-00 | 010-M032-29100 | 2019-05-04 | RSWDR1901962 |  | 3500 | REMOVE EXISTING 4 WINDOW(S), 0 DOOR(S) AND REPLACE WITH NEW. WORK TO COMPLY WITH RCO 612, RCO 308, AND RCO 113.6.1 WITH A U VALUE OF 0.35 OR BETTER.
010-072459-00 | 010-M032-29100 | 2019-07-01 | PMLSR1912624 |  | 0 | MLS SCOPE: WATER HEATER REPLACEMENT
010-072459-00 | 010-M032-29100 | 2024-04-08 | RSWDR2414425 |  | 8925 | REMOVE EXISTING SHINGLE ROOF TO DECK AND REPLACE WITH NEW FELT UNDERLAYMENT, ICE BARRIER MEMBRANE AT EAVE, NECESSARY FLASHINGS, AND NEW ASPHALT SHINGLES. WORK TO COMPLY WITH RCO CHAPTER 9 & MANUFACTURE INSTALLATION INSTRUCTIONS.
010-072460-00 | 010-M041L-05500 | 2020-06-29 | MMLSR2012743 |  | 0 | MLS SCOPE: REPLACEMENT OF A SINGLE FURNACE, A/C AND/OR HEAT PUMP LICENSE NUMBER: H00846 ¦ SCOPE ITEM: FURNACES / AIR HANDLERS / RTUS
010-072461-00 | 010-O058F-06100 | 2022-07-06 | EMLSC2227174 |  | 0 | FEST2224169 CAP CITY NIGHTS PROVIDE TEMPORARY POWER
010-072461-00 | 010-O058F-06100 | 2019-05-10 | FEST1904475 |  | 0 | PLAN APPROVAL: TEMPORARY: 1 DAY BEGINNING JULY 13TH AND ENDING JULY 13TH, 2019 PLAN APPROVAL INCLUDES: STRUCTURAL ONLY PLAN APPROVAL EXCLUDES: ELECTRIC (NOT REQUIRED) CONDITIONS OF THE PLAN APPROVAL: 1. INSTALL TEMPORARY STRUCTURES IN ACCORDANCE WIT
010-072461-00 | 010-O058F-06100 | 2019-08-15 | EMEPC1916358 |  | 0 | BUILDING PERMIT/PLAN REVIEW: ALTC1803765 INTERIOR RENOVATION OF EXISTING COMMUNITY CENTER. INSTALLATION OF NEW RECEPTACLES, LIGHT FIXTURES AND LIGHTING CONTROL DEVICES.
010-072461-00 | 010-O058F-06100 | 2019-09-30 | MMEPC1919808 |  | 0 | BUILDING PERMIT/PLAN REVIEW: ALTC1803765 REMOVE AND REPLACE DIFFUSERS LICENSE NUMBER: H00416 ¦ SCOPE ITEM: DUCTWORK / DAMPERS
010-072461-00 | 010-O058F-06100 | 2023-05-18 | EMLSC2322922 |  | 0 | RISE UP CBUS FESTIVAL NO BUILDING PERMIT REQUIRED PROVIDE TEMPORARY ELECTRIC
010-072465-00 | 010-M031-02200 | 2019-11-18 | MMLSR1923771 |  | 0 | MLS SCOPE: REPLACEMENT OF A SINGLE FURNACE, A/C AND/OR HEAT PUMP LICENSE NUMBER: H00240 ¦ SCOPE ITEM: AIR CONDITIONING (INCLUDING CONDENSERS, EVAPORATORS, COMPRESSORS)
010-072467-00 | 010-M033-19600 | 2020-09-30 | RSWDR2004930 |  | 13237 | REMOVE EXISTING 0 WINDOW(S), 4 DOOR(S) AND REPLACE WITH NEW. WORK TO COMPLY WITH RCO 612, RCO 308, AND RCO 113.6.1 WITH A U VALUE OF 0.35 OR BETTER.
010-072467-00 | 010-M033-19600 | 2023-08-08 | MMLSR2333405 |  | 0 | MLS Scope: Replacement of a Single A/C Unit or Heat Pump License Number: H00425 ¦ Scope Item: air conditioning (including condensers, evaporators, compressors)
010-072469-00 | 010-M049-08100 | 2019-02-04 | MMLSR1902263 |  | 0 | MLS Scope: Replacement of a Single Furnace License Number: H00825 ¦ Scope Item: furnaces / air handlers / RTUs
010-072469-00 | 010-M049-08100 | 2020-07-02 | MMLSR2013162 |  | 0 | MLS SCOPE: REPLACEMENT OF A SINGLE A/C UNIT OR HEAT PUMP LICENSE NUMBER: H00825 ¦ SCOPE ITEM: AIR CONDITIONING (INCLUDING CONDENSERS, EVAPORATORS, COMPRESSORS)
010-072471-00 | 010-M049-00100 | 2023-06-27 | MMEPC2326706 |  | 0 | This building has 12 total HVAC roof top package units. We would like to change 5 of the 12 with like-for-like units. No ducting modifications and no change in tonnage or BTU. License Number: H01220 ¦ Scope Item: furnaces / air handlers / RTUs
010-072471-00 | 010-M049-00100 | 2022-10-28 | MMEPC2243424 |  | 0 | REPLACE EXISTING 2 BLACK IRON GAS LINE FROM METER TO ALL EXISTING GAS UNITS. INCLUDING BRANCHES TO EXISTING UNIT LICENSE NUMBER: P00488 ¦ SCOPE ITEM: FUEL GAS OR LP GAS
010-072472-00 | 010-R012-02700 | 2022-01-01 |  |  |  | SPL/NWP/VD
010-072472-00 | 010-R012-02700 | 2022-01-01 |  |  |  | SPL/NWP/VD
010-072472-00 | 010-R012-02700 | 2021-03-13 | RSWDR2108838 |  | 13200 | REMOVE EXISTING SHINGLE ROOF TO DECK AND REPLACE WITH NEW FELT UNDERLAYMENT, ICE BARRIER MEMBRANE AT EAVE, NECESSARY FLASHINGS, AND NEW ASPHALT SHINGLES. WORK TO COMPLY WITH RCO CHAPTER 9 & MANUFACTURE INSTALLATION INSTRUCTIONS.
010-072472-00 | 010-R012-02700 | 2022-02-18 | MMLSR2207831 |  | 0 | MLS SCOPE: REPLACEMENT OF A SINGLE FURNACE LICENSE NUMBER: H00434 ¦ SCOPE ITEM: FURNACES / AIR HANDLERS / RTUS
010-072472-00 | 010-R012-02700 | 2023-03-31 | MMEPR2313679 |  | 0 | INSTALLATION OF 45 FEET, 1.25-INCH CSST INSIDE THE RESIDENCE, INSTALLATION OF 10 FEET, 1.25-INCH BLACK IRON PIPING ALL ABOVE GROUND AND OUTSIDE, FROM CSST TO HOME STANDBY GENERATOR. LICENSE NUMBER: P00723 ¦ SCOPE ITEM: FUEL GAS OR LP GAS
010-072472-00 | 010-R012-02700 | 2023-03-31 | EMEPR2313669 |  | 0 | INSTALLATION OF A 24KW HOME STANDBY GENERATOR WITH A 200 AMP AUTOMATIC TRANSFER SWITCH.
010-072478-00 | 010-M049-00500 | 2021-04-20 | MMLSR2114110 |  | 0 | MLS Scope: Replacement of a Single Furnace, A/C and/or Heat Pump License Number: H01006 ¦ Scope Item: air conditioning (including condensers, evaporators, compressors)
010-072478-00 | 010-M049-00500 | 2020-02-19 | RSWDR2000623 |  | 11000 | REMOVE EXISTING SHINGLE ROOF TO DECK AND REPLACE WITH NEW FELT UNDERLAYMENT, ICE BARRIER MEMBRANE AT EAVE, NECESSARY FLASHINGS, AND NEW ASPHALT SHINGLES. WORK TO COMPLY WITH RCO CHAPTER 9 & MANUFACTURE INSTALLATION INSTRUCTIONS.
010-072483-00 | 010-M049-02900 | 2019-08-06 | MMLSR1915523 |  | 0 | MLS Scope: Replacement of a Single A/C Unit or Heat Pump License Number: H00150 ¦ Scope Item: air conditioning (including condensers, evaporators, compressors)
010-072483-00 | 010-M049-02900 | 2022-11-17 | MMLSR2246168 |  | 0 | MLS Scope: Replacement of a Single Furnace License Number: H00150 ¦ Scope Item: furnaces / air handlers / RTUs
010-072485-00 | 010-M108-13600 | 2022-10-26 | PMLSR2243128 |  | 0 | MLS SCOPE: WATER HEATER REPLACEMENT
010-072485-00 | 010-M108-13600 | 2023-02-15 | RSWDR2307745 |  | 9924 | Remove existing shingle roof to deck and replace with new felt underlayment, ice barrier membrane at eave, necessary flashings, and new asphalt shingles. Work to comply with RCO chapter 9 & Manufacture installation instructions.Roof Info: SHINGLE TEAR OF
010-072485-00 | 010-M108-13600 | 2019-09-25 | MMLSR1919389 |  | 0 | MLS SCOPE: REPLACEMENT OF A SINGLE A/C UNIT OR HEAT PUMP LICENSE NUMBER: H00406 ¦ SCOPE ITEM: AIR CONDITIONING (INCLUDING CONDENSERS, EVAPORATORS, COMPRESSORS)
010-072486-00 | 010-M108-13700 | 2021-09-13 | PMLSR2136124 |  | 0 | null MLS Scope: Back water valve
010-072492-00 | 010-M031-05300 | 2019-11-12 | EMEPR1923313 |  | 0 | BUILDING PERMIT/PLAN REVIEW: ALTR1911218 INSTALL ELECTRIC FOR SUMP PUMP
010-072492-00 | 010-M031-05300 | 2019-10-24 | ALTR1911218 |  | 6000 | ALTER A 2 STORY SINGLE FAMILY DWELLING BY INSTALLING SUMP AND WELL . SEPARATE ELECTRIC REQUIRED FOR PUMP IF NEEDED
010-072492-00 | 010-M031-05300 | 2022-07-21 | RSWDR2229443 |  | 9424 | REMOVE EXISTING SHINGLE ROOF TO DECK AND REPLACE WITH NEW FELT UNDERLAYMENT, ICE BARRIER MEMBRANE AT EAVE, NECESSARY FLASHINGS, AND NEW ASPHALT SHINGLES. WORK TO COMPLY WITH RCO CHAPTER 9 & MANUFACTURE INSTALLATION INSTRUCTIONS.
010-072492-00 | 010-M031-05300 | 2023-11-06 | MMLSR2347015 |  | 0 | MLS SCOPE: REPLACEMENT OF A SINGLE FURNACE LICENSE NUMBER: H00425 ¦ SCOPE ITEM: FURNACES / AIR HANDLERS / RTUS
010-072495-00 | 010-R012-02600 | 2022-06-02 | PMLSR2222338 |  | 0 | MLS SCOPE: WATER HEATER REPLACEMENT
010-072495-00 | 010-R012-02600 | 2021-07-20 | RSWDR2128041 |  | 5600 | Remove existing shingle roof to deck and replace with new felt underlayment, ice barrier membrane at eave, necessary flashings, and new asphalt shingles. Work to comply with RCO chapter 9 & Manufacture installation instructions.
010-072501-00 | 010-B040-14400 | 2021-03-04 | RSWDR2107747 |  | 1000 | Remove existing 0 window(s), 2 door(s) and replace with new. Work to comply with RCO 612, RCO 308, and RCO 113.6.1 with a U Value of 0.35 or Better. Doors Info: FRONT AND BACK DOORS BEING REPLACED
010-072501-00 | 010-B040-14400 | 2021-02-23 | PMLSR2106373 |  | 0 | MLS Scope: Water Heater Replacement
010-072501-00 | 010-B040-14400 | 2021-02-23 | MMLSR2106371 |  | 0 | MLS Scope: Replacement of a Single Furnace License Number: H00300 ¦ Scope Item: furnaces / air handlers / RTUs License Number: H00300 ¦ Scope Item: metal chimneys / flues
010-072503-00 | 010-M044-01900 | 2021-03-03 |  |  | 160000 | CAVE IN IN FRONT ROOF TOP CAUSING WATER PENETRATION, MOLD AND COLLAPSE OF REC RM TILES DURING EXCESSIVE RAINFALL; ENTIRE FLOOR UNOCCUPIED AS A RESULT. (TENANTS VACATED)
010-072503-00 | 010-M044-01900 | 2022-04-05 |  |  |  | OCCUP + REPAIRS
010-072503-00 | 010-M044-01900 | 2022-12-15 |  |  |  | REPAIRS & OCCUP
010-072503-00 | 010-M044-01900 | 2021-04-16 |  |  |  | CHECK FOR REPAIR OF WATER & MOLD DAMAGE ON ONE FLOOR & CHECK OCC
010-072507-00 | 010-M158-00400 | 2019-11-06 | PMEPR1922831 |  | 0 | REPLACING 3' OF 3 SEWER LINE FROM UNDER FLOOR UP USING SCH 40 PVC
010-072511-00 | 010-M039-20100 | 2023-10-27 | ROOFC2345840 |  | 23800 | BUILDING PERMIT TO REMOVE EXISTING ROOFING TO DECK AND INSTALL NEW .060 FULLY ADHERED EPDM RUBBER ROOFING, R-25 INSULATION, PENETRATIONS AND FLASHINGS ON THE LOWER CENTER PORTION OF AN EXISTING COMMERCIAL BUILDING (2300 SQ. FT.) PER OHIO BUILDING CODE S
010-072512-00 | 010-M048-31700 | 2022-05-25 | RSWDR2221262 |  | 5424 | REMOVE EXISTING SHINGLE ROOF TO DECK AND REPLACE WITH NEW FELT UNDERLAYMENT, ICE BARRIER MEMBRANE AT EAVE, NECESSARY FLASHINGS, AND NEW ASPHALT SHINGLES. WORK TO COMPLY WITH RCO CHAPTER 9 & MANUFACTURE INSTALLATION INSTRUCTIONS.ROOF INFO: SHINGLE TEAR OF
010-072513-00 | 010-M128-00100 | 2019-10-23 | RSWDR1905454 |  | 2800 | REMOVE EXISTING SHINGLE ROOF TO DECK AND REPLACE WITH NEW FELT UNDERLAYMENT, ICE BARRIER MEMBRANE AT EAVE, NECESSARY FLASHINGS, AND NEW ASPHALT SHINGLES. WORK TO COMPLY WITH RCO CHAPTER 9 & MANUFACTURE INSTALLATION INSTRUCTIONS.
010-072513-00 | 010-M128-00100 | 2019-10-10 |  |  |  | REHAB
010-072513-00 | 010-M128-00100 | 2021-02-18 |  |  |  | RECHECK FOR INT REHAB
010-072513-00 | 010-M128-00100 | 2019-09-23 | RSWDR1904822 |  | 1500 | REMOVE EXISTING EXTERIOR WALL COVERING SYSTEM AND REPLACE WITH NEW EXTERIOR SIDING OVER AN APPROVED WATER-RESISTIVE BARRIER. WORK TO COMPLY WITH RCO 703. SIDING INFO: ALTER EXISTING DWELLING BUILDING TO REMOVE EXISTING EXTERIOR WALL COVERING SYSTEM AND
010-072514-00 | 010-M130-06000 | 2024-10-29 | RSWDR2443289 |  | 3000 | Remove existing exterior wall covering system and replace with new exterior siding over an approved water-resistive barrier. Work to comply with RCO 703.
010-072518-00 | 010-M130L-00100 | 2019-01-10 |  |  |  | OCCUP
010-072518-00 | 010-M130L-00100 | 2021-03-01 |  |  |  | REMOD/OCCUP.
010-072518-00 | 010-M130L-00100 | 2019-10-31 |  |  |  | REMOD/OCCUP.
010-072521-00 | 010-M048-34800 | 2019-06-11 |  |  |  | 2019 RECHECK 2020 BOARDED UP 06/11/19 EWC
010-072526-00 | 010-M031-11000 | 2019-01-24 | EMEPR1901572 |  | 0 | INSTALL 200A SERVICE WITH PIPE RISER, NEW METER CAN AND 2 GROUND RODS AND 100A SUB-PANEL TO GARAGE PLUS 50A PLUGS FOR CAR CHARGERS
010-072533-00 | 010-M045-03300 | 2019-08-14 | RSWDR1904104 |  | 744 | Remove existing 0 window(s), 1 door(s) and replace with new. Work to comply with RCO 612, RCO 308, and RCO 113.6.1 with a U Value of 0.35 or Better. Doors Info: REPLACE REAR ENTRY DOOR.
010-072535-00 | 010-M045-03500 | 2021-01-02 | PMLSR2100007 |  | 0 | MLS Scope: Water Heater Replacement
010-072536-00 | 010-M130-07700 | 2024-10-30 | MMLSR2443436 |  | 0 | MLS Scope: Replacement of a Single Furnace, A/C and/or Heat Pump License Number: H00359 ¦ Scope Item: furnaces / air handlers / RTUs
010-072546-00 | 010-M045-12900 | 2022-02-18 | PMLSR2207873 |  | 0 | MLS SCOPE: WATER HEATER REPLACEMENT
010-072560-00 | 010-M048-24200 | 2019-10-17 | DECKR1910930 |  | 5000 | PLAN APPROVAL: FINAL REVIEWED FOR COMPLIANCE UNDER: 2019 RESIDENTIAL CODE OF OHIO USE/OCCUPANCY GROUP: 1, 2, 3 FAMILY DWELLING CONSTRUCTION TYPE: V-B DESCRIPTION OF WORK: ALTER A 1 STORY FRAMED, 1 FAMILY DWELLING BY BUILDING A 150 SF RAMP ATTACH
010-072561-00 | 010-M048-15100 | 2024-04-04 | PMLSR2414139 |  | 0 | MLS Scope: Water Heater Replacement
010-072561-00 | 010-M048-15100 | 2024-11-08 | MMLSR2444655 |  | 0 | MLS Scope: Replacement of a Single Furnace License Number: H00137 ¦ Scope Item: furnaces / air handlers / RTUs License Number: H00137 ¦ Scope Item: exhaust systems (hoods, fans, etc)
010-072561-00 | 010-M048-15100 | 2024-11-25 | MMLSR2446605 |  | 0 | MLS Scope: Replacement of a Single A/C Unit or Heat Pump License Number: H00137 ¦ Scope Item: air conditioning (including condensers, evaporators, compressors)
010-072562-00 | 010-M048-08200 | 2022-05-24 | RSWDR2220960 |  | 6202 | REMOVE EXISTING SHINGLE ROOF TO DECK AND REPLACE WITH NEW FELT UNDERLAYMENT, ICE BARRIER MEMBRANE AT EAVE, NECESSARY FLASHINGS, AND NEW ASPHALT SHINGLES. WORK TO COMPLY WITH RCO CHAPTER 9 & MANUFACTURE INSTALLATION INSTRUCTIONS.
010-072573-00 | 010-M048-35400 | 2024-07-31 | RSWDR2430465 |  | 30000 | REMOVE EXISTING 12 WINDOW(S), 2 DOOR(S) AND REPLACE WITH NEW. WORK TO COMPLY WITH RCO 612, RCO 308, AND RCO 113.6.1 WITH A U VALUE OF 0.35 OR BETTER. WINDOWS INFO: 12 WINDOW REPLACEMENT. DOORS INFO: 2 ENTRY DOOR REPLACEMENT AND SECURITY DOORS. REMOVE E
010-072577-00 | 010-M117-23400 | 2023-11-03 | RSWDR2346852 |  | 45010 | REMOVE EXISTING 12 WINDOW(S), 2 DOOR(S) AND REPLACE WITH NEW. WORK TO COMPLY WITH RCO 612, RCO 308, AND RCO 113.6.1 WITH A U VALUE OF 0.35 OR BETTER. REMOVE EXISTING EXTERIOR WALL COVERING SYSTEM AND REPLACE WITH NEW EXTERIOR SIDING OVER AN APPROVED W
010-072579-00 | 010-M048-36600 | 2023-03-16 | RSWDR2311783 |  | 4503 | Remove existing shingle roof to deck and replace with new felt underlayment, ice barrier membrane at eave, necessary flashings, and new asphalt shingles. Work to comply with RCO chapter 9 & Manufacture installation instructions.
010-072582-00 | 010-M048-23800 | 2021-04-13 | RSWDR2113117 |  | 5004 | Remove existing 7 window(s), 0 door(s) and replace with new. Work to comply with RCO 612, RCO 308, and RCO 113.6.1 with a U Value of 0.35 or Better.Windows Info: Remove and replace 7 windows, like for like, no structural changes.
010-072585-00 | 010-M048-08000 | 2020-10-27 | RSWDR2005567 |  | 1700 | REMOVE EXISTING 6 WINDOW(S), 0 DOOR(S) AND REPLACE WITH NEW. WORK TO COMPLY WITH RCO 612, RCO 308, AND RCO 113.6.1 WITH A U VALUE OF 0.35 OR BETTER.WINDOWS INFO: ALL WINDOWS EXCEPT LARGE PICTURE WINDOW IN FRONT
010-072592-00 | 010-M117-23200 | 2024-09-19 | PMLSR2438077 |  | 0 | MLS SCOPE: GAS WATER HEATER REPLACEMENT
010-072595-00 | 010-M048-27800 | 2024-11-25 | RSWDR2446744 |  | 18000 | REMOVE EXISTING 5 WINDOW(S), 1 DOOR(S) AND REPLACE WITH NEW. WORK TO COMPLY WITH RCO 612, RCO 308, AND RCO 113.6.1 WITH A U VALUE OF 0.35 OR BETTER.WINDOWS INFO: LIKE FOR LIKE SWAP OF ALL 5 EXISTING WINDOWS, 2 KITCHEN, 1 IN EACH OF THE TWO BEDROOMS, AND
010-072602-00 | 010-M117-22900 | 2021-09-20 | MMEPR2137085 |  | 0 | REPLACE ALL INTERIOR GAS SUPPLY LINES. LICENSE NUMBER: P00373 ¦ SCOPE ITEM: FUEL GAS OR LP GAS
010-072602-00 | 010-M117-22900 | 2021-03-12 | FNCER2108781 |  | 1500 | PLAN APPROVAL: FINAL REVIEWED FOR COMPLIANCE UNDER: 2019 RESIDENTIAL CODE OF OHIO USE/OCCUPANCY GROUP: 1, 2, 3 FAMILY DWELLING CONSTRUCTION TYPE: V-B DESCRIPTION OF WORK: ALTER A 1 STORY FRAMED, 1 FAMILY DWELLING BY BUILDING A 8’ TALL, 30’ LONG
010-072609-00 | 010-M117-22500 | 2023-01-27 | MMLSR2305297 |  | 0 | MLS Scope: Replacement of a Single Furnace, A/C and/or Heat Pump License Number: H00855 ¦ Scope Item: air conditioning (including condensers, evaporators, compressors) License Number: H00855 ¦ Scope Item: furnaces / air handlers / RTUs
010-072614-00 | 010-M045-18800 | 2022-04-26 | MMLSR2217012 |  | 0 | MLS SCOPE: REPLACEMENT OF A SINGLE FURNACE LICENSE NUMBER: H00714 ¦ SCOPE ITEM: FURNACES / AIR HANDLERS / RTUS
010-072614-00 | 010-M045-18800 | 2022-04-28 | PMLSR2217305 |  | 0 | MLS SCOPE: WATER HEATER REPLACEMENT
010-072614-00 | 010-M045-18800 | 2022-02-11 | MMLSR2207057 |  | 0 | MLS SCOPE: REPLACEMENT OF A SINGLE FURNACE LICENSE NUMBER: H00714 ¦ SCOPE ITEM: FURNACES / AIR HANDLERS / RTUS
010-072615-00 | 010-M045-29600 | 2019-12-03 | MMLSR1924915 |  | 0 | MLS SCOPE: REPLACEMENT OF A SINGLE FURNACE, A/C AND/OR HEAT PUMP LICENSE NUMBER: H00150 ¦ SCOPE ITEM: FURNACES / AIR HANDLERS / RTUS
010-072616-00 | 010-M045-08100 | 2024-09-08 | MMLSR2436430 |  | 0 | MLS SCOPE: REPLACEMENT OF A SINGLE A/C UNIT OR HEAT PUMP LICENSE NUMBER: H00313 ¦ SCOPE ITEM: AIR CONDITIONING (INCLUDING CONDENSERS, EVAPORATORS, COMPRESSORS)
010-072620-00 | 010-M048-02800 | 2024-10-08 | EMEPR2440687 |  | 0 | Building Permit/Plan Review: ADDR2422160 ADDITIONAL ROOM TO EXISTING HOUSE ELECTRIC AND HVAC PER APPROVED DRAWINGS
010-072620-00 | 010-M048-02800 | 2024-10-08 | MMEPR2440688 |  | 0 | Building Permit/Plan Review: ADDR2422160 ADDING DUCT WORK TO ADDITIONAL ROOM FROM EXISTING HOME PER APPROVED DRAWINGS License Number: HO9999
010-072622-00 | 010-M048-21000 | 2024-09-11 | RSWDR2436861 |  | 16575 | REMOVE EXISTING SHINGLE ROOF TO DECK AND REPLACE WITH NEW FELT UNDERLAYMENT, ICE BARRIER MEMBRANE AT EAVE, NECESSARY FLASHINGS, AND NEW ASPHALT SHINGLES. WORK TO COMPLY WITH RCO CHAPTER 9 & MANUFACTURE INSTALLATION INSTRUCTIONS.
010-072623-00 | 010-M117-22200 | 2022-11-18 | MMLSR2246299 |  | 0 | MLS Scope: Replacement of a Single Furnace, A/C and/or Heat Pump License Number: H00425 ¦ Scope Item: air conditioning (including condensers, evaporators, compressors)
010-072633-00 | 010-M045-06800 | 2023-01-12 | PMLSR2303371 |  | 0 | MLS Scope: Water Heater Replacement
010-072642-00 | 010-M048-26100 | 2021-07-14 |  |  |  | RECHECK FOR AFTER SALE REHAB AND OCCUPANCY
010-072667-00 | 010-M183A-00100 | 2021-03-18 | ROOFC2109645 |  | 28875 | Building permit to overlay an existing roof system with new 50 mil Duro-last roofing, separation board, penetrations and flashings on an existing commercial building. Specs provided. A final building inspection will be required to complete this permit.
010-072675-00 | 010-M045-26000 | 2023-03-19 | MMLSR2312026 |  | 0 | MLS Scope: Replacement of a Single Furnace License Number: H00402 ¦ Scope Item: furnaces / air handlers / RTUs
010-072675-00 | 010-M045-26000 | 2019-06-19 | PMEPR1911751 |  | 0 | INSTALL ACRYLIC TUB LINER AND WALL SURROUND OVER EXISTING TUB AND WALL, REPLACE EXISTING VALVE FIXTURE (CONNECT TO EXISTING DRAIN AND EXISTING SUPPLY LINES). ANY NEW WATER DISTRIBUTION PIPE AND FITTINGS WILL COMPLY WITH ONE OF THE STANDARDS LISTED IN OPC
010-072679-00 | 010-M045-02800 | 2022-05-17 | MMLSR2220028 |  | 0 | MLS SCOPE: REPLACEMENT OF A SINGLE A/C UNIT OR HEAT PUMP LICENSE NUMBER: H00150 ¦ SCOPE ITEM: AIR CONDITIONING (INCLUDING CONDENSERS, EVAPORATORS, COMPRESSORS)
010-072679-00 | 010-M045-02800 | 2023-12-04 | MMLSR2350448 |  | 0 | MLS SCOPE: REPLACEMENT OF A SINGLE FURNACE LICENSE NUMBER: H00150 ¦ SCOPE ITEM: FURNACES / AIR HANDLERS / RTUS
010-072679-00 | 010-M045-02800 | 2023-12-04 | MMLSR2350448 |  | 0 | MLS SCOPE: REPLACEMENT OF A SINGLE FURNACE LICENSE NUMBER: H00150 ¦ SCOPE ITEM: FURNACES / AIR HANDLERS / RTUS
010-072680-00 | 010-M048-15000 | 2022-06-22 | EMEPR2225215 |  | 0 | 200 AMP SERVICE CHANGE INCLUDING METER SOCKET, RISER AND GROUNDING
010-072691-00 | 010-M048-14500 | 2019-02-20 | EMEPR1903312 |  | 0 | 100 AMP SERVICE CHANGE, NEW MAST, METER AND PANEL.
010-072704-00 | 010-M099-12400 | 2023-12-27 | PMLSR2352919 |  | 0 | MLS SCOPE: WATER HEATER REPLACEMENT
010-072704-00 | 010-M099-12400 | 2023-12-27 | MMEPR2352918 |  | 0 | INSTALL BATH FAN LICENSE NUMBER: H00137 ¦ SCOPE ITEM: EXHAUST SYSTEMS (HOODS, FANS, ETC)
010-072710-00 | 010-M117-21600 | 2020-01-07 | DECKR2000137 |  | 3000 | PLAN APPROVAL: FINAL REVIEWED FOR COMPLIANCE UNDER: 2019 RESIDENTIAL CODE OF OHIO USE/OCCUPANCY GROUP: 1, 2, 3 FAMILY DWELLING CONSTRUCTION TYPE: V-B DESCRIPTION OF WORK: ALTER A 1 STORY FRAMED, 1 FAMILY DWELLING BY BUILDING 24 LINEAR FEET OF FL
010-072711-00 | 010-M117-21500 | 2021-06-17 | RSWDR2123123 |  | 8437 | Install new asphalt shingle roof over existing roof. Two asphalt shingle roofs maximum permitted per RCO 907.3. Work to comply with RCO chapter 9. Roof Info: INSTALL METAL ROOF OVER EXISTING ONE LAYER SHINGLE ROOF..
010-072713-00 | 010-M117-21300 | 2024-10-18 | RSWDR2442037 |  | 20000 | Remove existing 7 window(s), 2 door(s) and replace with new. Work to comply with RCO 612, RCO 308, and RCO 113.6.1 with a U Value of 0.35 or Better. Doors Info: Security Doors Remove existing exterior wall covering system and replace with new exterior s
010-072716-00 | 010-M048-20000 | 2019-02-14 | MMLSR1902932 |  | 0 | MLS SCOPE: REPLACEMENT OF A SINGLE FURNACE LICENSE NUMBER: H00300 ¦ SCOPE ITEM: FURNACES / AIR HANDLERS / RTUS
010-072716-00 | 010-M048-20000 | 2019-10-15 | EMEPR1921127 |  | 0 | NEW 100 AMP SERVICE PANEL METER AND MAST
010-072723-00 | 010-M117-20900 | 2023-03-13 | RSWDR2311180 |  | 2800 | Remove existing 8 window(s), 0 door(s) and replace with new. Work to comply with RCO 612, RCO 308, and RCO 113.6.1 with a U Value of 0.35 or Better. Windows Info: REPLACEMENT OF WINDOWS AND PAINTING OF THE HOUSE AND GARAGE .
010-072746-00 | 010-M048-17700 | 2020-10-01 | RSWDR2004956 |  | 15000 | REMOVE EXISTING 0 WINDOW(S), 2 DOOR(S) AND REPLACE WITH NEW. WORK TO COMPLY WITH RCO 612, RCO 308, AND RCO 113.6.1 WITH A U VALUE OF 0.35 OR BETTER. DOORS INFO: REPLACING FRONT AND BACK DOORS REMOVE EXISTING EXTERIOR WALL COVERING SYSTEM AND REPLACE WI
010-072747-00 | 010-M048-17600 | 2023-07-25 | DMGR2330829 |  | 20000 | PLAN APPROVAL: FINAL REVIEWED FOR COMPLIANCE UNDER: 2019 RESIDENTIAL CODE OF OHIO USE/OCCUPANCY GROUP: 1, 2, 3 FAMILY DWELLING CONSTRUCTION TYPE: V-B DESCRIPTION OF WORK: ALTER A 1 STORY FRAMED, 1 FAMILY DWELLING: PROJECT SCOPE IS TO REPAIR ALL
010-072747-00 | 010-M048-17600 | 2023-07-25 | DMGR2330829 |  |  | DESCRIPTION OF WORK: ALTER A 1 STORY FRAMED, 1 FAMILY DWELLING: PROJECT SCOPE IS TO REPAIR ALL FIRE DAMAGE. PROPOSED WORK IS TO REPLACE AND REMOVE ALL DAMAGED 2X6 RAFTERS AND CEILING JOIST. REPLACE ALL DAMAGED STUDS. INSTALL NEW WALL SHEATHING AND SIDING.
010-072747-00 | 010-M048-17600 | 2023-05-05 |  |  |  | RECK 2024 FOR FIRE DAMAGE REPAIRS
010-072747-00 | 010-M048-17600 | 2023-09-25 | PMEPR2340553 |  | 0 | BUILDING PERMIT/PLAN REVIEW: DMGR2330829 PLUMBING PER PLANS
010-072747-00 | 010-M048-17600 | 2023-09-25 | MMEPR2340554 |  | 0 | BUILDING PERMIT/PLAN REVIEW: DMGR2330829 HVAC AND ANY NECESSARY FUEL GAS PER PLANS LICENSE NUMBER: HO9999
010-072747-00 | 010-M048-17600 | 2023-09-25 | EMEPR2340557 |  | 0 | BUILDING PERMIT/PLAN REVIEW: DMGR2330829 ELECTRIC PER PLANS
010-072747-00 | 010-M048-17600 | 2024-01-08 |  |  |  | COMP OF INT/EXT REHAB
010-072748-00 | 010-M048-17100 | 2020-05-07 | RSWDR2001752 |  | 5000 | REMOVE EXISTING SHINGLE ROOF TO DECK AND REPLACE WITH NEW FELT UNDERLAYMENT, ICE BARRIER MEMBRANE AT EAVE, NECESSARY FLASHINGS, AND NEW ASPHALT SHINGLES. WORK TO COMPLY WITH RCO CHAPTER 9 & MANUFACTURE INSTALLATION INSTRUCTIONS.
010-072757-00 | 010-M117-20200 | 2021-06-14 | MMLSR2122378 |  | 0 | MLS Scope: Replacement of a Single Furnace, A/C and/or Heat Pump License Number: H00470 ¦ Scope Item: air conditioning (including condensers, evaporators, compressors)
010-072776-00 | 010-M048-09700 | 2019-11-11 | RSWDR1905811 |  | 3493 | REMOVE EXISTING SHINGLE ROOF TO DECK AND REPLACE WITH NEW FELT UNDERLAYMENT, ICE BARRIER MEMBRANE AT EAVE, NECESSARY FLASHINGS, AND NEW ASPHALT SHINGLES. WORK TO COMPLY WITH RCO CHAPTER 9 & MANUFACTURE INSTALLATION INSTRUCTIONS.
010-072788-00 | 010-M117-19600 | 2020-09-22 | RSWDR2004771 |  | 4313 | REMOVE EXISTING 8 WINDOW(S), 0 DOOR(S) AND REPLACE WITH NEW. WORK TO COMPLY WITH RCO 612, RCO 308, AND RCO 113.6.1 WITH A U VALUE OF 0.35 OR BETTER.
010-072795-00 | 010-M117-19400 | 2022-07-05 | RSWDR2226962 |  | 800 | REMOVE EXISTING SHINGLE ROOF TO DECK AND REPLACE WITH NEW FELT UNDERLAYMENT, ICE BARRIER MEMBRANE AT EAVE, NECESSARY FLASHINGS, AND NEW ASPHALT SHINGLES. WORK TO COMPLY WITH RCO CHAPTER 9 & MANUFACTURE INSTALLATION INSTRUCTIONS. ROOF INFO: RE ROOF GARAGE.
010-072797-00 | 010-M045-27800 | 2019-10-30 | MMLSR1922244 |  | 0 | MLS SCOPE: REPLACEMENT OF A SINGLE FURNACE, A/C AND/OR HEAT PUMP LICENSE NUMBER: H00150 ¦ SCOPE ITEM: FURNACES / AIR HANDLERS / RTUS
010-072807-00 | 010-M048-06800 | 2024-05-29 | RSWDR2421882 |  | 16443 | REMOVE EXISTING EXTERIOR WALL COVERING SYSTEM AND REPLACE WITH NEW EXTERIOR SIDING OVER AN APPROVED WATER-RESISTIVE BARRIER. WORK TO COMPLY WITH RCO 703.SIDING INFO: REMOVE AND REPLACE VINYL SIDING - LIKE FOR LIKE REMOVE EXISTING SHINGLE ROOF TO DECK A
010-072808-00 | 010-M048-31100 | 2022-11-22 | PMLSR2246690 |  | 0 | MLS Scope: Water Heater Replacement
010-072816-00 | 010-M117-18800 | 2021-04-20 | RSWDR2114051 |  | 8000 | Remove existing 1 window(s), 2 door(s) and replace with new. Work to comply with RCO 612, RCO 308, and RCO 113.6.1 with a U Value of 0.35 or Better.Windows Info: exchange garage window Doors Info: garage door and man door Remove existing exterior wall
010-072825-00 | 010-M029L-00100 | 2019-09-10 | PMEPR1918171 |  | 0 | BASEMENT BATHROOM
010-072825-00 | 010-M029L-00100 | 2022-06-15 | PMLSR2224168 |  | 0 | MLS SCOPE: WATER HEATER REPLACEMENT
010-072829-00 | 010-M048-27200 | 2021-04-14 | RSWDR2113210 |  | 5619 | Remove existing 6 window(s), 0 door(s) and replace with new. Work to comply with RCO 612, RCO 308, and RCO 113.6.1 with a U Value of 0.35 or Better.Windows Info: Remove existing 6 window(s), 0 door(s) and replace with new. Work to comply with RCO 612, R
010-072829-00 | 010-M048-27200 | 2024-08-06 | RSWDR2431693 |  | 8318 | REMOVE EXISTING SHINGLE ROOF TO DECK AND REPLACE WITH NEW FELT UNDERLAYMENT, ICE BARRIER MEMBRANE AT EAVE, NECESSARY FLASHINGS, AND NEW ASPHALT SHINGLES. WORK TO COMPLY WITH RCO CHAPTER 9 & MANUFACTURE INSTALLATION INSTRUCTIONS. ROOF INFO: REMOVE AND REP
010-072830-00 | 010-M117-18600 | 2022-07-05 | PMLSR2226896 |  | 0 | MLS SCOPE: WATER HEATER REPLACEMENT
010-072834-00 | 010-M048-18400 | 2022-12-30 | PMEPR2251381 |  | 0 | BUILDING PERMIT/PLAN REVIEW: ALTR2248477 FINISH BATHROOM IN BASEMENT PER PLANS
010-072834-00 | 010-M048-18400 | 2022-12-30 | PMEPR2251381 |  | 0 | BUILDING PERMIT/PLAN REVIEW: ALTR2248477 FINISH BATHROOM IN BASEMENT PER PLANS
010-072834-00 | 010-M048-18400 | 2022-12-30 | EMEPR2251380 |  | 0 | BUILDING PERMIT/PLAN REVIEW: ALTR2248477 CHANGE OUT LIGHT WITH EXHAUST FAN WITH LIGHT ADD TWO OUTLETS TO BATHROOM
010-072834-00 | 010-M048-18400 | 2022-12-06 | ALTR2248477 |  | 7000 | PLAN APPROVAL: FINAL REVIEWED FOR COMPLIANCE UNDER: 2019 RESIDENTIAL CODE OF OHIO USE/OCCUPANCY GROUP: 1, 2, 3 FAMILY DWELLING CONSTRUCTION TYPE: V-B DESCRIPTION OF WORK: ALTER A 1 STORY FRAMED, 1 FAMILY DWELLING BY CONSTRUCTING FULL BATHROOM IN
010-072834-00 | 010-M048-18400 | 2022-10-19 | ALTR2242124 |  | 5200 | PLAN APPROVAL: FINAL REVIEWED FOR COMPLIANCE UNDER: 2019 RESIDENTIAL CODE OF OHIO USE/OCCUPANCY GROUP: 1, 2, 3 FAMILY DWELLING CONSTRUCTION TYPE: V-B DESCRIPTION OF WORK: ALTER A 1 STORY FRAMED, 1 FAMILY DWELLING BY INSTALLING NEW 32”X40” INSUL
010-072834-00 | 010-M048-18400 | 2022-12-30 | EMEPR2251380 |  | 0 | BUILDING PERMIT/PLAN REVIEW: ALTR2248477 CHANGE OUT LIGHT WITH EXHAUST FAN WITH LIGHT ADD TWO OUTLETS TO BATHROOM
010-072844-00 | 010-M048-23300 | 2023-10-18 | PMLSR2344328 |  | 0 | MLS Scope: Water Heater Replacement
010-072863-00 | 010-M045-01600 | 2024-09-19 | RSWDR2438210 |  | 20564 | REMOVE EXISTING 1 WINDOW(S), 2 DOOR(S) AND REPLACE WITH NEW. WORK TO COMPLY WITH RCO 612, RCO 308, AND RCO 113.6.1 WITH A U VALUE OF 0.35 OR BETTER. REMOVE EXISTING EXTERIOR WALL COVERING SYSTEM AND REPLACE WITH NEW EXTERIOR SIDING OVER AN APPROVED WAT
010-072865-00 | 010-M048-12700 | 2019-10-08 |  |  |  | NEW CONSTRUCTION
010-072865-00 | 010-M048-12700 | 2021-02-25 |  |  |  | NEW CONSTRUCTION
010-072869-00 | 010-M056-03400 | 2019-12-10 | MMLSR1925523 |  | 0 | MLS SCOPE: REPLACEMENT OF A SINGLE FURNACE LICENSE NUMBER: H00150 ¦ SCOPE ITEM: FURNACES / AIR HANDLERS / RTUS
010-072869-00 | 010-M056-03400 | 2019-11-12 | PMEPR1923286 |  | 0 | BUILDING PERMIT/PLAN REVIEW: ALTR1911962 SINGLE ITEM REPLACEMENT CLEAN OUT/ FLOOR DRAIN AND ASSOCIATED FITTINGS
010-072869-00 | 010-M056-03400 | 2019-11-12 | EMEPR1923288 |  | 0 | BUILDING PERMIT/PLAN REVIEW: ALTR1911962 INSTALL ELECTRIC OUTLET FOR SUMP PUMP
010-072869-00 | 010-M056-03400 | 2019-11-12 | ALTR1911962 |  | 4000 | ALT 1 STY SFD BY INSTALLING SUMP WELL AND PUMP. SEPARATE ELECTRIC REQUIRED FOR PUMP ELECTRIC IF NEEDED
010-072881-00 | 010-M056-02800 | 2021-02-10 | PMEPI2104809 |  | 3200 | ALT 1 STY SINGLE FAMILY DWG BY INSTALLING SUMP WELL & PUMP FOR BLUEPRINT COLUMBUS. UNFINISHED BASEMENT. SEPARATE ELECTRIC REQUIRED FOR PUMP ELECTRIC IF NEEDED.
010-072881-00 | 010-M056-02800 | 2021-03-29 | EMEPR2111003 |  | 0 | Building Permit/Plan Review: PMEPI2104809 Install electric outlet in basement for sump pump
010-072884-00 | 010-M056-02500 | 2020-09-11 | MMEPR2018675 |  | 0 | RE-VENTING THE FURNACE AND INSTALLING A FLUE LINER LICENSE NUMBER: H00300 ¦ SCOPE ITEM: METAL CHIMNEYS / FLUES
010-072887-00 | 010-M056-03800 | 2024-06-17 | EMEPR2424820 |  | 0 | 100 AMP SERVICE AND GROUNDING *NOTE THAT WITH 2023 NATIONAL ELECTRIC CODE THAT INSTALLATION MUST COMPLY WITH NEC 230.85(C) FOR EXTERIOR EMERGENCY DISCONNECT REQUIREMENT.
010-072888-00 | 010-M056-03900 | 2022-10-01 | PMLSR2239424 |  | 0 | MLS SCOPE: WATER HEATER REPLACEMENT
010-072888-00 | 010-M056-03900 | 2022-07-07 | RSWDR2227285 |  | 8319 | REMOVE EXISTING SHINGLE ROOF TO DECK AND REPLACE WITH NEW FELT UNDERLAYMENT, ICE BARRIER MEMBRANE AT EAVE, NECESSARY FLASHINGS, AND NEW ASPHALT SHINGLES. WORK TO COMPLY WITH RCO CHAPTER 9 & MANUFACTURE INSTALLATION INSTRUCTIONS.ROOF INFO: SHINGLE TEAR OF
010-072893-00 | 010-M056-06500 | 2023-07-25 | RSWDR2330935 |  | 9700 | Remove existing shingle roof to deck and replace with new felt underlayment, ice barrier membrane at eave, necessary flashings, and new asphalt shingles. Work to comply with RCO chapter 9 & Manufacture installation instructions.Roof Info: Subcontractor:
010-072894-00 | 010-M056-06400 | 2022-01-04 | EMEPR2202144 |  | 0 | BUILDING PERMIT/PLAN REVIEW: ALTR2149724 INSTALL ELECTRIC OUTLET IN BASEMENT FOR SUMP SYSTEM
010-072894-00 | 010-M056-06400 | 2021-12-20 | ALTR2149724 |  | 8700 | PLAN APPROVAL: FINAL REVIEWED FOR COMPLIANCE UNDER: 2019 RESIDENTIAL CODE OF OHIO USE/OCCUPANCY GROUP: 1, 2, 3 FAMILY DWELLING CONSTRUCTION TYPE: V-B DESCRIPTION OF WORK: ALTER A 1.5 STORY FRAMED, 1 FAMILY DWELLING BY INSTALLING 0 CARBON FIBER S
010-072894-00 | 010-M056-06400 | 2023-09-22 | EMEPR2340479 |  | 0 | 14KW GENERAC GENERATOR INSTALL Load calculations due at time of inspection
010-072898-00 | 010-M056-07400 | 2021-07-02 | PMEPI2125454 |  | 3170 | ALT 1 STY SFD BBY INSTALLING 1 SUMP WELL AND PUMP IN BASEMENT FOR COLUMBUS BLUEPRINT
010-072898-00 | 010-M056-07400 | 2021-07-28 | EMEPR2129423 |  | 0 | Building Permit/Plan Review: PMEPI2125454 Install electric outlet in basement for sump
010-072905-00 | 010-M056-09200 | 2022-01-01 |  |  |  | SPL/NWP/VD
010-072905-00 | 010-M056-09200 | 2023-04-24 | DECKR2316841 |  | 3300 | BUILDING DECK ON TO BACK OF HOUSE (BACK YARD)
010-072906-00 | 010-M056-09100 | 2021-07-28 | EMEPR2129426 |  | 0 | Building Permit/Plan Review: PMEPI2125458 Install electric outlet in basement for sump pump
010-072906-00 | 010-M056-09100 | 2021-07-02 | PMEPI2125458 |  | 3170 | ALT 1 STY SFD BY INSTALLING 1 SUMP WELL AND PUMP IN BASEMENT FOR COLUMBUS BLUEPRINT. SEPARATE ELECTRIC PERMIT REQUIRED FOR PUMP ELECTRIC, IF NEEDED.
010-072906-00 | 010-M056-09100 | 2020-02-20 | PMLSR2003766 |  | 0 | MLS SCOPE: WATER HEATER REPLACEMENT
010-072907-00 | 010-M056-09000 | 2023-11-14 | EMEPR2348124 |  | 0 | INSTALL DEDICATED GFI FOR SUMP PUMP.
010-072910-00 | 010-M117-18000 | 2023-09-22 | RSWDR2340466 |  | 10450 | Remove existing shingle roof to deck and replace with new felt underlayment, ice barrier membrane at eave, necessary flashings, and new asphalt shingles. Work to comply with RCO chapter 9 & Manufacture installation instructions.Roof Info: Remove and repl
010-072910-00 | 010-M117-18000 | 2024-09-15 | RSWDR2437384 |  | 30000 | REMOVE EXISTING 7 WINDOW(S), 1 DOOR(S) AND REPLACE WITH NEW. WORK TO COMPLY WITH RCO 612, RCO 308, AND RCO 113.6.1 WITH A U VALUE OF 0.35 OR BETTER.WINDOWS INFO: LIKE FOR LIKE DOORS INFO: LIKE FOR LIKE REMOVE EXISTING EXTERIOR WALL COVERING SYSTEM AND R
010-072910-00 | 010-M117-18000 | 2020-10-15 | RSWDR2005260 |  | 2109 | REMOVE EXISTING 2 WINDOW(S), 0 DOOR(S) AND REPLACE WITH NEW. WORK TO COMPLY WITH RCO 612, RCO 308, AND RCO 113.6.1 WITH A U VALUE OF 0.35 OR BETTER.WINDOWS INFO: REMOVE AND REPLACE 2 WINDOWS, LIKE FOR LIKE, NO STRUCTURAL CHANGES.
010-072922-00 | 010-M117-17400 | 2021-12-27 | MMLSR2150319 |  | 0 | MLS SCOPE: REPLACEMENT OF A SINGLE FURNACE LICENSE NUMBER: H00872 ¦ SCOPE ITEM: FURNACES / AIR HANDLERS / RTUS MLS SCOPE: REPLACEMENT OF A SINGLE FURNACE LICENSE NUMBER: H00872 ¦ SCOPE ITEM: FURNACES / AIR HANDLERS / RTUS
010-072923-00 | 010-M045-22700 | 2024-01-04 | RSWDR2402423 |  | 4469 | REMOVE EXISTING SHINGLE ROOF TO DECK AND REPLACE WITH NEW FELT UNDERLAYMENT, ICE BARRIER MEMBRANE AT EAVE, NECESSARY FLASHINGS, AND NEW ASPHALT SHINGLES. WORK TO COMPLY WITH RCO CHAPTER 9 & MANUFACTURE INSTALLATION INSTRUCTIONS.
010-072933-00 | 010-M045-17100 | 2022-09-28 | MMLSR2238911 |  | 0 | MLS SCOPE: REPLACEMENT OF A SINGLE FURNACE LICENSE NUMBER: H00403 ¦ SCOPE ITEM: FURNACES / AIR HANDLERS / RTUS
010-072942-00 | 010-M045-04800 | 2022-05-26 | RSWDR2221374 |  | 5434 | REMOVE EXISTING SHINGLE ROOF TO DECK AND REPLACE WITH NEW FELT UNDERLAYMENT, ICE BARRIER MEMBRANE AT EAVE, NECESSARY FLASHINGS, AND NEW ASPHALT SHINGLES. WORK TO COMPLY WITH RCO CHAPTER 9 & MANUFACTURE INSTALLATION INSTRUCTIONS.
010-072943-00 | 010-M048-35700 | 2023-02-24 |  |  | 132228 | RECK FOR FIRE DMG REPAIR
010-072943-00 | 010-M048-35700 | 2022-12-13 | PMEPR2249302 |  | 0 | BUILDING PERMIT/PLAN REVIEW: DMGR2242916 REPLACE TUB AND SHOWER UNIT. REDO WATER LINES
010-072943-00 | 010-M048-35700 | 2023-01-09 | MMEPR2302875 |  | 0 | BUILDING PERMIT/PLAN REVIEW: DMGR2242916 REPLACE FURNACE A:C AND DUCT WORK LICENSE NUMBER: H00047 ¦ SCOPE ITEM: VENTILATION SYSTEMS
010-072943-00 | 010-M048-35700 | 2023-03-15 | EMEPR2311633 |  | 0 | BUILDING PERMIT/PLAN REVIEW: DMGR2242916 REWIRE HOUSE
010-072943-00 | 010-M048-35700 | 2023-01-09 | MMEPR2302875 |  |  | REPLACE FURNACE AC AND DUCT WORK
010-072943-00 | 010-M048-35700 | 2023-03-15 | EMEPR2311633 |  |  | DMGR2242916 REWIRE HOUSE
010-072943-00 | 010-M048-35700 | 2022-12-13 | PMEPR2249302 |  |  | REPLACE TUB AND SHOWER UNIT. REDO WATER LINES
010-072943-00 | 010-M048-35700 | 2020-02-05 | EMEPR2002674 |  | 0 | 100 AMP SERVICE CHANGE
010-072943-00 | 010-M048-35700 | 2022-03-25 | DMGR2212666 |  | 132228 | ***WRONG ADDRESS (4178 ROBERTS ROAD) IS ON PLAN APPROVAL AND PERMIT. 2555 OSCEOLA AVENUE IS ACCURATE*** 4/8/22 JPP PLAN APPROVAL: FINAL REVIEWED FOR COMPLIANCE UNDER: 2019 RESIDENTIAL CODE OF OHIO DESCRIPTION OF WORK: REPAIR DUE TO FIRE DAMAGE.
010-072955-00 | 010-M048-06100 | 2019-06-21 | MMLSR1911953 |  | 0 | MLS SCOPE: REPLACEMENT OF A SINGLE FURNACE, A/C AND/OR HEAT PUMP LICENSE NUMBER: H00286 ¦ SCOPE ITEM: AIR CONDITIONING (INCLUDING CONDENSERS, EVAPORATORS, COMPRESSORS)
010-072959-00 | 010-M117-17000 | 2024-11-29 | RSWDR2447118 |  | 4866 | Remove existing shingle roof to deck and replace with new felt underlayment, ice barrier membrane at eave, necessary flashings, and new asphalt shingles. Work to comply with RCO chapter 9 & Manufacture installation instructions.Roof Info: House only
010-072964-00 | 010-M048-09200 | 2023-08-17 | RSWDR2335006 |  | 2500 | Remove existing 0 window(s), 2 door(s) and replace with new. Work to comply with RCO 612, RCO 308, and RCO 113.6.1 with a U Value of 0.35 or Better. Doors Info: REPLACE EXTERIOR DOORS (FRONT AND BACK). Remove existing exterior wall covering system and
010-072965-00 | 010-M048-29300 | 2023-04-25 | RSWDR2317087 |  | 7210 | REMOVE EXISTING SHINGLE ROOF TO DECK AND REPLACE WITH NEW FELT UNDERLAYMENT, ICE BARRIER MEMBRANE AT EAVE, NECESSARY FLASHINGS, AND NEW ASPHALT SHINGLES. WORK TO COMPLY WITH RCO CHAPTER 9 & MANUFACTURE INSTALLATION INSTRUCTIONS.ROOF INFO: REMOVE AND REPL
010-072967-00 | 010-M048-29100 | 2023-04-03 | RSWDR2313980 |  | 2400 | Remove existing shingle roof to deck and replace with new felt underlayment, ice barrier membrane at eave, necessary flashings, and new asphalt shingles. Work to comply with RCO chapter 9 & Manufacture installation instructions.
010-072968-00 | 010-M048-29000 | 2019-03-15 | MMLSR1904978 |  | 0 | MLS Scope: Replacement of a Single A/C Unit or Heat Pump License Number: H00043 ¦ Scope Item: air conditioning (including condensers, evaporators, compressors)
010-072968-00 | 010-M048-29000 | 2020-04-30 | PMLSR2008204 |  | 0 | MLS SCOPE: WATER HEATER REPLACEMENT
010-072970-00 | 010-M048-26300 | 2024-03-27 | RSWDR2413133 |  | 5542 | REMOVE EXISTING SHINGLE ROOF TO DECK AND REPLACE WITH NEW FELT UNDERLAYMENT, ICE BARRIER MEMBRANE AT EAVE, NECESSARY FLASHINGS, AND NEW ASPHALT SHINGLES. WORK TO COMPLY WITH RCO CHAPTER 9 & MANUFACTURE INSTALLATION INSTRUCTIONS.ROOF INFO: SHINGLE TEAR OF
010-072973-00 | 010-M045-14200 | 2022-07-06 | RSWDR2227213 |  | 4754 | REMOVE EXISTING 9 WINDOW(S), 0 DOOR(S) AND REPLACE WITH NEW. WORK TO COMPLY WITH RCO 612, RCO 308, AND RCO 113.6.1 WITH A U VALUE OF 0.35 OR BETTER.
010-072976-00 | 010-M045-13900 | 2023-10-30 | MMLSR2345959 |  | 0 | MLS Scope: Replacement of a Single Furnace License Number: H01112 ¦ Scope Item: furnaces / air handlers / RTUs MLS Scope: Replacement of a Single Furnace License Number: H01112 ¦ Scope Item: furnaces / air handlers / RTUs
010-072977-00 | 010-M045-05400 | 2022-07-28 | EMEPR2230466 |  | 0 | REPLACE 100 AMP SERVICE AND INSTALL GROUNDING TO CODE DUE TO TREE BRANCH PULLING SERVICE OFF SIDE OF HOME
010-072981-00 | 010-M117-16800 | 2024-09-11 | RSWDR2436917 |  | 4250 | REMOVE EXISTING SHINGLE ROOF TO DECK AND REPLACE WITH NEW FELT UNDERLAYMENT, ICE BARRIER MEMBRANE AT EAVE, NECESSARY FLASHINGS, AND NEW ASPHALT SHINGLES. WORK TO COMPLY WITH RCO CHAPTER 9 & MANUFACTURE INSTALLATION INSTRUCTIONS.
010-072987-00 | 010-N031-12300 | 2019-04-30 | EMEPR1907978 |  | 0 | REPLACE 100 AMP METER CAND AND RISER.
010-072987-00 | 010-N031-12300 | 2019-04-25 | RSWDR1901778 |  | 26000 | REMOVE EXISTING 12 WINDOW(S), 3 DOOR(S) AND REPLACE WITH NEW. WORK TO COMPLY WITH RCO 612, RCO 308, AND RCO 113.6.1 WITH A U VALUE OF 0.35 OR BETTER. REMOVE EXISTING EXTERIOR WALL COVERING SYSTEM AND REPLACE WITH NEW EXTERIOR SIDING OVER AN APPROVED WA
010-072987-00 | 010-N031-12300 | 2019-01-10 |  |  |  | DEMO/REHAB
010-072989-00 | 010-N037-03400 | 2021-06-15 | RSWDR2122565 |  | 7800 | Remove existing shingle roof to deck and replace with new felt underlayment, ice barrier membrane at eave, necessary flashings, and new asphalt shingles. Work to comply with RCO chapter 9 & Manufacture installation instructions. Roof Info: TEAROFF EXISTI
010-072993-00 | 010-N032-11100 | 2019-11-15 |  |  |  | REHAB
010-072993-00 | 010-N032-11100 | 2019-02-06 |  |  |  | REHAB
010-072993-00 | 010-N032-11100 | 2024-01-01 |  |  |  | SPL/NWP/VD
010-072993-00 | 010-N032-11100 | 2025-03-04 |  |  |  | REHAB/DEMO
010-072994-00 | 010-N032-04300 | 2024-01-01 |  |  |  | SPL/NWP/VD
010-072995-00 | 010-N032-04100 | 2024-01-01 |  |  |  | SPL/NWP/VD
010-072995-00 | 010-N032-04100 | 2024-03-27 |  |  |  | NC
010-072996-00 | 010-N031-19100 | 2025-02-25 |  |  |  | POSS REMOD
010-073000-00 | 010-N032-12800 | 2023-09-22 | MMLSR2340514 |  | 0 | NULL MLS SCOPE: REPLACEMENT OF A SINGLE A/C UNIT OR HEAT PUMP LICENSE NUMBER: H00169 ¦ SCOPE ITEM: AIR CONDITIONING (INCLUDING CONDENSERS, EVAPORATORS, COMPRESSORS)
010-073000-00 | 010-N032-12800 | 2023-09-19 | MMEPR2339823 |  | 0 | INSTALL DUCTLESS MINI SPLIT; ONE OUTDOOR UNIT; TWO INDOOR HEADS LICENSE NUMBER: H00169 ¦ SCOPE ITEM: HEAT PUMPS / GROUND SOURCE HEAT PUMPS
010-073002-00 | 010-M048-10100 | 2023-12-12 | RSWDR2351515 |  | 7000 | REMOVE EXISTING 10 WINDOW(S), 0 DOOR(S) AND REPLACE WITH NEW. WORK TO COMPLY WITH RCO 612, RCO 308, AND RCO 113.6.1 WITH A U VALUE OF 0.35 OR BETTER.WINDOWS INFO: 3 ON 2444 HIAWATHA 7 ON 2446 HIAWATHA
010-073002-00 | 010-M048-10100 | 2020-01-08 | RSWDR2000099 |  | 6135 | REMOVE EXISTING SHINGLE ROOF TO DECK AND REPLACE WITH NEW FELT UNDERLAYMENT, ICE BARRIER MEMBRANE AT EAVE, NECESSARY FLASHINGS, AND NEW ASPHALT SHINGLES. WORK TO COMPLY WITH RCO CHAPTER 9 & MANUFACTURE INSTALLATION INSTRUCTIONS.
010-073014-00 | 010-M125-37500 | 2020-03-25 | PMLSR2006218 |  | 0 | MLS SCOPE: WATER HEATER REPLACEMENT
010-073017-00 | 010-M048-18000 | 2019-10-08 |  |  |  | NEW CONSTRUCTION
010-073017-00 | 010-M048-18000 | 2019-01-04 |  |  |  | RECK FOR DEMO
010-073017-00 | 010-M048-18000 | 2021-02-25 |  |  |  | NEW CONSTRUCTION
010-073023-00 | 010-M117-16500 | 2023-05-19 | PMEPR2320914 |  | 0 | BUILDING PERMIT/PLAN REVIEW: DMGR2316784 REPLACE COPPER SUPPLY LINES THAT WERE STOLEN PER PLANS COMPLETION OF THE WORK DESCRIBED ON THIS PERMIT DOES NOT COMPLY BUILDING ORDER #UNSF2200423 OR ANY OTHER BUILDING ORDER ASSOCIATED WITH THIS PARCEL.
010-073023-00 | 010-M117-16500 | 2023-05-19 | EMEPR2320916 |  | 0 | BUILDING PERMIT/PLAN REVIEW: DMGR2316784 REPLACE MAIN PANEL AND ELECTRIC THROUGHOUT PER PLANS COMPLETION OF THE WORK DESCRIBED ON THIS PERMIT DOES NOT COMPLY BUILDING ORDER #UNSF2200423 OR ANY OTHER BUILDING ORDER ASSOCIATED WITH THIS PARCEL.
010-073023-00 | 010-M117-16500 | 2023-05-19 | PMEPR2320914 |  | 0 | BUILDING PERMIT/PLAN REVIEW: DMGR2316784 REPLACE COPPER SUPPLY LINES THAT WERE STOLEN PER PLANS COMPLETION OF THE WORK DESCRIBED ON THIS PERMIT DOES NOT COMPLY BUILDING ORDER #UNSF2200423 OR ANY OTHER BUILDING ORDER ASSOCIATED WITH THIS PARCEL.
010-073023-00 | 010-M117-16500 | 2023-05-19 | EMEPR2320916 |  | 0 | BUILDING PERMIT/PLAN REVIEW: DMGR2316784 REPLACE MAIN PANEL AND ELECTRIC THROUGHOUT PER PLANS COMPLETION OF THE WORK DESCRIBED ON THIS PERMIT DOES NOT COMPLY BUILDING ORDER #UNSF2200423 OR ANY OTHER BUILDING ORDER ASSOCIATED WITH THIS PARCEL.
010-073024-00 | 010-M117-16400 | 2021-06-22 |  |  |  | REHAB
010-073025-00 | 010-M045-19200 | 2021-03-23 | RSWDR2110222 |  | 1000 | REMOVE EXISTING 16 WINDOW(S), 3 DOOR(S) AND REPLACE WITH NEW. WORK TO COMPLY WITH RCO 612, RCO 308, AND RCO 113.6.1 WITH A U VALUE OF 0.35 OR BETTER. REMOVE EXISTING EXTERIOR WALL COVERING SYSTEM AND REPLACE WITH NEW EXTERIOR SIDING OVER AN APPROVED W
010-073025-00 | 010-M045-19200 | 2024-01-29 |  |  | 33600 | 15 YR (2024-2038) 100% REMOD
010-073030-00 | 010-M117-16300 | 2023-04-17 | RSWDR2315945 |  | 4999 | Remove existing 6 window(s), 0 door(s) and replace with new. Work to comply with RCO 612, RCO 308, and RCO 113.6.1 with a U Value of 0.35 or Better.Windows Info: Model: Envision W:35 H:53 Location: Level 1, first floor 1 Quantity: 6 • Style: Double Hung
010-073033-00 | 010-M045-08400 | 2020-11-23 | MMLSR2024567 |  | 0 | MLS SCOPE: REPLACEMENT OF A SINGLE FURNACE, A/C AND/OR HEAT PUMP LICENSE NUMBER: H00240 ¦ SCOPE ITEM: AIR CONDITIONING (INCLUDING CONDENSERS, EVAPORATORS, COMPRESSORS)
010-073034-00 | 010-M045-00200 | 2022-10-03 | RSWDR2239468 |  | 7400 | REMOVE EXISTING EXTERIOR WALL COVERING SYSTEM AND REPLACE WITH NEW EXTERIOR SIDING OVER AN APPROVED WATER-RESISTIVE BARRIER. WORK TO COMPLY WITH RCO 703.SIDING INFO: INSTALL NEW VINYL SIDING WITH VAPER BARRIER AND BACKER BOARD. WARRANTY
010-073040-00 | 010-M048-14000 | 2022-10-20 | ALTR2242392 |  | 34900 | PLAN APPROVAL: FINAL REVIEWED FOR COMPLIANCE UNDER: 2019 RESIDENTIAL CODE OF OHIO USE/OCCUPANCY GROUP: 1, 2, 3 FAMILY DWELLING CONSTRUCTION TYPE: V-B DESCRIPTION OF WORK: ALTER A 1 STORY FRAMED, 1 FAMILY DWELLING BY BUILDING 8’X 25’ WOOD FRAME A
010-073040-00 | 010-M048-14000 | 2021-11-19 | EMEPR2146007 |  | 0 | REPLACE 200 AMP PANEL, SERVICE ENTRY WIRE, METER BASE, COMPLETE GROUNDING SYSTEM, WHOLE HOME SURGE PROTECTOR
010-073041-00 | 010-M045-02600 | 2020-09-15 | RSWDR2004607 |  | 800 | REMOVE EXISTING SHINGLE ROOF TO DECK AND REPLACE WITH NEW FELT UNDERLAYMENT, ICE BARRIER MEMBRANE AT EAVE, NECESSARY FLASHINGS, AND NEW ASPHALT SHINGLES. WORK TO COMPLY WITH RCO CHAPTER 9 & MANUFACTURE INSTALLATION INSTRUCTIONS.
010-073042-00 | 010-M045-22200 | 2019-10-08 |  |  |  | NEW CONSTRUCTION
010-073042-00 | 010-M045-22200 | 2021-02-11 |  |  |  | NEW CONSTRUCTION
010-073050-00 | 010-M045-18700 | 2021-11-10 | EMEPR2144677 |  | 0 | INSTALL NEW 100 AMP PANEL FOR TEMP POWER AWAITING BUILDING PERMIT TO GET REWIRE INSPECTED
010-073050-00 | 010-M045-18700 | 2022-01-21 | PMEPR2204237 |  | 0 | BUILDING PERMIT/PLAN REVIEW: ALTR2145934 PLUMBING PER PLANS
010-073050-00 | 010-M045-18700 | 2024-10-02 | EMEPR2439966 |  | 0 | Building Permit/Plan Review: ALTR2426122 HOUSE REWIRE
010-073050-00 | 010-M045-18700 | 2024-10-03 | PMEPR2440090 |  | 0 | Building Permit/Plan Review: ALTR2426122 INSALL 11/2 BATHS KITCHEN SINK AND LAUNDRY
010-073050-00 | 010-M045-18700 | 2024-06-25 | ALTR2426122 |  | 40000 | Plan Approval: Final Reviewed For Compliance Under: 2019 Residential Code Of Ohio Use/Occupancy Group: 1, 2, 3 Family Dwelling Construction Type: V-B Description Of Work: REISSUE OF ALTR2145934 FOR INTERIOR WORK: Alter a 1 Story Framed, 1 Family
010-073058-00 | 010-M015-09900 | 2023-12-22 | EMEPR2352713 |  | 0 | Replace 100A service w/ 200A service meter, riser, electric panel, & grounding update.
010-073058-00 | 010-M015-09900 | 2024-02-09 | MMEPR2406647 |  | 0 | remove existing furnace and ac unit and replace with new like for like License Number: H01263 ¦ Scope Item: furnaces / air handlers / RTUs
010-073058-00 | 010-M015-09900 | 2020-07-13 | RSWDR2003199 |  | 8500 | REMOVE EXISTING EXTERIOR WALL COVERING SYSTEM AND REPLACE WITH NEW EXTERIOR SIDING OVER AN APPROVED WATER-RESISTIVE BARRIER. WORK TO COMPLY WITH RCO 703.
010-073059-00 | 010-M048-34700 | 2019-01-04 |  |  |  | RECK FOR INT REHAB
010-073060-00 | 010-N033-11600 | 2021-09-29 | MMLSR2138556 |  | 0 | MLS Scope: Replacement of a Single Furnace, A/C and/or Heat Pump License Number: H00543 ¦ Scope Item: heat pumps / ground source heat pumps License Number: H00543 ¦ Scope Item: furnaces / air handlers / RTUs
010-073061-00 | 010-M048-19500 | 2025-02-14 |  |  |  | POSS REMOD
010-073062-00 | 010-M029L-04300 | 2024-11-01 | RSWDR2443705 |  | 9807 | REMOVE EXISTING SHINGLE ROOF TO DECK AND REPLACE WITH NEW FELT UNDERLAYMENT, ICE BARRIER MEMBRANE AT EAVE, NECESSARY FLASHINGS, AND NEW ASPHALT SHINGLES. WORK TO COMPLY WITH RCO CHAPTER 9 & MANUFACTURE INSTALLATION INSTRUCTIONS.
010-073062-00 | 010-M029L-04300 | 2022-08-22 | MMLSR2233858 |  | 0 | MLS SCOPE: REPLACEMENT OF A SINGLE A/C UNIT OR HEAT PUMP LICENSE NUMBER: H00150 ¦ SCOPE ITEM: AIR CONDITIONING (INCLUDING CONDENSERS, EVAPORATORS, COMPRESSORS)
010-073063-00 | 010-M029L-01900 | 2020-01-23 | PMEPR2001673 |  | 0 | BUILDING PERMIT/PLAN REVIEW: ALTR2000742 SINGLE ITEM REPLACEMENT CLEAN OUT/FLOOR DRAIN AND ASSOCIATED FITTINGS
010-073063-00 | 010-M029L-01900 | 2020-01-23 | EMEPR2001671 |  | 0 | BUILDING PERMIT/PLAN REVIEW: ALTR2000742 INSTALL ELECTRIC CIRCUIT AND SINGLE RECEPTACLE
010-073063-00 | 010-M029L-01900 | 2020-01-23 | ALTR2000742 |  | 4000 | ALT 1 STY SFD BY INSTALLING SUMP WELL AND PUMP. SEPARATE ELECTRIC REQUIRED FOR PUMP ELECTRIC IF NEEDED
010-073064-00 | 010-M029L-00800 | 2024-01-01 |  |  |  | SPL/NWP/VD
010-073067-00 | 010-J052-09400 | 2019-09-09 | EMLSR1918071 |  | 0 | MLS SCOPE: TEMPORARY/FREESTANDING SERVICE (UP TO 200 AMPS DURING CONSTRUCTION)
010-073067-00 | 010-J052-09400 | 2019-10-09 | MMEPR1920587 |  | 0 | BUILDING PERMIT/PLAN REVIEW: NEWR1908266 HVAC INSTALLATION LICENSE NUMBER: H00846 ¦ SCOPE ITEM: FURNACES / AIR HANDLERS / RTUS
010-073067-00 | 010-J052-09400 | 2019-10-23 | MMEPR1921696 |  | 0 | BUILDING PERMIT/PLAN REVIEW: NEWR1908266 NEW GAS LINES LICENSE NUMBER: P00556 ¦ SCOPE ITEM: FUEL GAS OR LP GAS
010-073067-00 | 010-J052-09400 | 2019-08-12 | NEWR1908266 |  | 237000 | PLAN APPROVAL: FINAL REVIEWED FOR COMPLIANCE UNDER: 2019 RESIDENTIAL CODE OF OHIO USE/OCCUPANCY GROUP: 1, 2, 3 FAMILY DWELLING CONSTRUCTION TYPE: V-B DESCRIPTION OF WORK: BUILD A 2 STORY FRAMED, 1 FAMILY INDUSTRIALIZED UNIT DWELLING ON FULL BAS
010-073067-00 | 010-J052-09400 | 2019-10-23 | PMEPR1921694 |  | 0 | BUILDING PERMIT/PLAN REVIEW: NEWR1908266 NEW PLUMBING
010-073067-00 | 010-J052-09400 | 2019-10-16 | EMEPR1921170 |  | 0 | BUILDING PERMIT/PLAN REVIEW: NEWR1908266 INSTALL NEW ELECTRIC IN SINGLE FAMILY
010-073068-00 | 010-M045-11000 | 2024-04-01 | RSWDR2413687 |  | 12234 | REMOVE EXISTING 23 WINDOW(S), 0 DOOR(S) AND REPLACE WITH NEW. WORK TO COMPLY WITH RCO 612, RCO 308, AND RCO 113.6.1 WITH A U VALUE OF 0.35 OR BETTER.
010-073071-00 | 010-M045-23700 | 2022-08-18 | MMLSR2233490 |  | 0 | MLS SCOPE: REPLACEMENT OF A SINGLE FURNACE, A/C AND/OR HEAT PUMP LICENSE NUMBER: H00879 ¦ SCOPE ITEM: FURNACES / AIR HANDLERS / RTUS LICENSE NUMBER: H00879 ¦ SCOPE ITEM: AIR CONDITIONING (INCLUDING CONDENSERS, EVAPORATORS, COMPRESSORS)
010-073071-00 | 010-M045-23700 | 2022-06-27 | RSWDR2226044 |  | 3584 | REMOVE EXISTING SHINGLE ROOF TO DECK AND REPLACE WITH NEW FELT UNDERLAYMENT, ICE BARRIER MEMBRANE AT EAVE, NECESSARY FLASHINGS, AND NEW ASPHALT SHINGLES. WORK TO COMPLY WITH RCO CHAPTER 9 & MANUFACTURE INSTALLATION INSTRUCTIONS.ROOF INFO: REROOF= REMOVE/
010-073072-00 | 010-M045-20000 | 2020-01-17 | MMLSR2001220 |  | 0 | MLS SCOPE: REPLACEMENT OF A SINGLE FURNACE, A/C AND/OR HEAT PUMP LICENSE NUMBER: H00240 ¦ SCOPE ITEM: AIR CONDITIONING (INCLUDING CONDENSERS, EVAPORATORS, COMPRESSORS)
010-073087-00 | 010-M117-16000 | 2024-06-11 | PMEPR2423890 |  | 0 | » West Shore Home employees conduct an inspection for any visible signs of structural damage and test the drain to ensure proper flow. Specific materials are ordered based on the results of the inspection. » West Shore Home (WSH) removes the existing ba
010-073099-00 | 010-M048-19200 | 2021-08-18 | MMEPR2132563 |  | 0 | GAS PIPE FOR COLUMBIA GAS License Number: HO9999
010-073103-00 | 010-M099-05200 | 2019-05-09 | PMLSR1908690 |  | 0 | MLS Scope: Water Heater Replacement
010-073104-00 | 010-M099-04800 | 2020-06-19 | EMEPR2011952 |  | 0 | INSTALL GENERATOR LOAD CALCULATIONS WILL BE REQUIRED AT THE TIME OF INSPECTION
010-073104-00 | 010-M099-04800 | 2020-06-19 | MMEPR2011953 |  | 0 | GAS GENERATOR LICENSE NUMBER: P00087
010-073104-00 | 010-M099-04800 | 2024-04-26 | EMLSR2417187 |  | 0 | BUILDING PERMIT/PLAN REVIEW: PLEX2415716 MLS SCOPE: ELECTRIC FOR SOLAR PHOTOVOLTAIC (PV) SYSTEM
010-073109-00 | 010-M099-04300 | 2019-12-27 | MMLSR1926800 |  | 0 | MLS SCOPE: REPLACEMENT OF A SINGLE FURNACE LICENSE NUMBER: H00300 ¦ SCOPE ITEM: FURNACES / AIR HANDLERS / RTUS
010-073123-00 | 010-M099-03000 | 2020-07-30 | RSWDR2003615 |  | 1600 | REMOVE EXISTING EXTERIOR WALL COVERING SYSTEM AND REPLACE WITH NEW EXTERIOR SIDING OVER AN APPROVED WATER-RESISTIVE BARRIER. WORK TO COMPLY WITH RCO 703.
010-073124-00 | 010-M099-02900 | 2021-05-26 | RSWDR2119690 |  | 13500 | Remove existing 8 window(s), 0 door(s) and replace with new. Work to comply with RCO 612, RCO 308, and RCO 113.6.1 with a U Value of 0.35 or Better. Windows Info: windows in bathroom, bedrooms and living room only.
010-073127-00 | 010-M099-02600 | 2022-09-12 | RSWDR2236604 |  | 32000 | REMOVE EXISTING 14 WINDOW(S), 2 DOOR(S) AND REPLACE WITH NEW. WORK TO COMPLY WITH RCO 612, RCO 308, AND RCO 113.6.1 WITH A U VALUE OF 0.35 OR BETTER. REMOVE EXISTING EXTERIOR WALL COVERING SYSTEM AND REPLACE WITH NEW EXTERIOR SIDING OVER AN APPROVED W
010-073127-00 | 010-M099-02600 | 2020-07-22 | RSWDR2003382 |  | 6467 | REMOVE EXISTING SHINGLE ROOF TO DECK AND REPLACE WITH NEW FELT UNDERLAYMENT, ICE BARRIER MEMBRANE AT EAVE, NECESSARY FLASHINGS, AND NEW ASPHALT SHINGLES. WORK TO COMPLY WITH RCO CHAPTER 9 & MANUFACTURE INSTALLATION INSTRUCTIONS.ROOF INFO: REMOVE AND REPL
010-073129-00 | 010-M099-02400 | 2021-07-29 |  |  |  | CHK FOR REMODELING &/ OR NEW CONST PER BOR
010-073129-00 | 010-M099-02400 | 2023-03-07 |  |  |  | REHAB
010-073129-00 | 010-M099-02400 | 2022-06-16 |  |  |  | REHAB
010-073130-00 | 010-M099-02300 | 2022-08-25 | RSWDR2234534 |  | 15800 | REMOVE EXISTING 13 WINDOW(S), 0 DOOR(S) AND REPLACE WITH NEW. WORK TO COMPLY WITH RCO 612, RCO 308, AND RCO 113.6.1 WITH A U VALUE OF 0.35 OR BETTER.WINDOWS INFO: REMOVE 13 WINDOWS AND REPLACE WITH NEW. SAME STYLE AND SIZE. WE ARE INSTALLING 11 DOUBLE H
010-073130-00 | 010-M099-02300 | 2024-03-04 | RSWDR2409819 |  | 14622 | REMOVE EXISTING 0 WINDOW(S), 2 DOOR(S) AND REPLACE WITH NEW. WORK TO COMPLY WITH RCO 612, RCO 308, AND RCO 113.6.1 WITH A U VALUE OF 0.35 OR BETTER. DOORS INFO: REMOVE AND REPLACE FRONT AND REAR MAIN ENTRY DOORS. BOTH REPLACEMENTS WILL USE THE EXISITING
010-073130-00 | 010-M099-02300 | 2023-11-16 | MMEPR2348457 |  | 0 | AC AND FURNACE REPLACMENT LICENSE NUMBER: H01072 ¦ SCOPE ITEM: FURNACES / AIR HANDLERS / RTUS
010-073131-00 | 010-M099-02200 | 2024-06-03 | EMEPR2422649 |  | 0 | REPLACE METER AND RISER -NOTE THAT WITH 2023 NATIONAL ELECTRIC CODE THAT INSTALLATION MUST COMPLY WITH NEC 230.85(C) FOR EXTERIOR EMERGENCY DISCONNECT REQUIREMENT.
010-073131-00 | 010-M099-02200 | 2025-04-23 |  |  |  | RECK 2026 FOR COMP OF REMOD INT/EXT- REHAB
010-073134-00 | 010-M099-01900 | 2023-06-22 | EMLSR2325966 |  | 0 | Building Permit/Plan Review: PLEX2324727 MLS Scope: Electric for Solar Photovoltaic (PV) System
010-073134-00 | 010-M099-01900 | 2024-04-12 | RSWDR2415190 |  | 30000 | REMOVE EXISTING 12 WINDOW(S), 1 DOOR(S) AND REPLACE WITH NEW. WORK TO COMPLY WITH RCO 612, RCO 308, AND RCO 113.6.1 WITH A U VALUE OF 0.35 OR BETTER. REMOVE EXISTING EXTERIOR WALL COVERING SYSTEM AND REPLACE WITH NEW EXTERIOR SIDING OVER AN APPROVED WA
010-073136-00 | 010-M099-01700 | 2019-08-07 | EMEPR1916072 |  | 0 | OLD WORKED A NEW ASHRAE BATHROOM EXHAUST FAN
010-073136-00 | 010-M099-01700 | 2019-07-31 | MMLSR1915162 |  | 0 | NULL MLS SCOPE: REPLACEMENT OF A SINGLE FURNACE LICENSE NUMBER: H00137 ¦ SCOPE ITEM: FURNACES / AIR HANDLERS / RTUS LICENSE NUMBER: H00137 ¦ SCOPE ITEM: EXHAUST SYSTEMS (HOODS, FANS, ETC)
010-073136-00 | 010-M099-01700 | 2019-07-22 | RSWDR1903596 |  | 4500 | REMOVE EXISTING SHINGLE ROOF TO DECK AND REPLACE WITH NEW FELT UNDERLAYMENT, ICE BARRIER MEMBRANE AT EAVE, NECESSARY FLASHINGS, AND NEW ASPHALT SHINGLES. WORK TO COMPLY WITH RCO CHAPTER 9 & MANUFACTURE INSTALLATION INSTRUCTIONS. ROOF INFO: SINGLE FAM DWG.
010-073136-00 | 010-M099-01700 | 2021-03-14 | RSWDR2108851 |  | 10356 | Remove existing exterior wall covering system and replace with new exterior siding over an approved water-resistive barrier. Work to comply with RCO 703.
010-073140-00 | 010-M099-01300 | 2021-04-29 | RSWDR2115480 |  | 4000 | Remove existing shingle roof to deck and replace with new felt underlayment, ice barrier membrane at eave, necessary flashings, and new asphalt shingles. Work to comply with RCO chapter 9 & Manufacture installation instructions. Roof Info: REPLACE SHINGL
010-073141-00 | 010-M099-01200 | 2019-05-06 | PMLSR1908379 |  | 0 | MLS SCOPE: WATER HEATER REPLACEMENT
010-073141-00 | 010-M099-01200 | 2019-02-26 | RSWDR1900611 |  | 5257 | REMOVE EXISTING SHINGLE ROOF TO DECK AND REPLACE WITH NEW FELT UNDERLAYMENT, ICE BARRIER MEMBRANE AT EAVE, NECESSARY FLASHINGS, AND NEW ASPHALT SHINGLES. WORK TO COMPLY WITH RCO CHAPTER 9 & MANUFACTURE INSTALLATION INSTRUCTIONS.ROOF INFO: SHINGLE TEAR OF
010-073141-00 | 010-M099-01200 | 2019-05-06 | MMLSR1908377 |  | 0 | MLS SCOPE: REPLACEMENT OF A SINGLE FURNACE LICENSE NUMBER: H00137 ¦ SCOPE ITEM: FURNACES / AIR HANDLERS / RTUS LICENSE NUMBER: H00137 ¦ SCOPE ITEM: EXHAUST SYSTEMS (HOODS, FANS, ETC)
010-073142-00 | 010-M099-01100 | 2023-07-22 | RSWDR2330526 |  | 11000 | Remove existing shingle roof to deck and replace with new felt underlayment, ice barrier membrane at eave, necessary flashings, and new asphalt shingles. Work to comply with RCO chapter 9 & Manufacture installation instructions.
010-073143-00 | 010-M099-01000 | 2022-08-04 | PMEPR2231506 |  | 0 | REPLACE EXISTING SHOWER WITH ACRYLIC SHOWER BASE AND WALL SURROUND, REPLACE EXISTING VALVE FIXTURE (CONNECT TO EXISTING DRAIN AND EXISTING SUPPLY LINES).
010-073144-00 | 010-M099-00900 | 2024-01-10 | RSWDR2403042 |  | 3775 | REMOVE EXISTING SHINGLE ROOF TO DECK AND REPLACE WITH NEW FELT UNDERLAYMENT, ICE BARRIER MEMBRANE AT EAVE, NECESSARY FLASHINGS, AND NEW ASPHALT SHINGLES. WORK TO COMPLY WITH RCO CHAPTER 9 & MANUFACTURE INSTALLATION INSTRUCTIONS.ROOF INFO: REMOVE SHINGLES
010-073144-00 | 010-M099-00900 | 2023-11-29 | MMLSR2349694 |  | 0 | MLS SCOPE: REPLACEMENT OF A SINGLE FURNACE LICENSE NUMBER: H00137 ¦ SCOPE ITEM: FURNACES / AIR HANDLERS / RTUS LICENSE NUMBER: H00137 ¦ SCOPE ITEM: EXHAUST SYSTEMS (HOODS, FANS, ETC)
010-073145-00 | 010-M099-00800 | 2021-10-18 | MMEPR2141094 |  | 0 | BUILDING PERMIT/PLAN REVIEW: DMGR2134989 REPLACE FURNACE AND DUCT WORK LICENSE NUMBER: HO9999
010-073145-00 | 010-M099-00800 | 2021-07-28 | SEC2129474 |  | 0 | HE STRUCTURE HAS BEEN DECLARED UNSAFE AND MAY NOT BE OCCUPIED PRIOR TO ALL REQUIRED REPAIRS, PERMITS, AND INSPECTIONS DETAILED IN THE RELATED UNSAFE BUILDING ORDER. UPON ISSUANCE OF THIS PERMIT, REPAIRS OR DEMOLITION MAY BE DELAYED FOR 90 DAYS, SUBJECT
010-073145-00 | 010-M099-00800 | 2021-09-08 | EMEPR2135487 |  | 0 | BUILDING PERMIT/PLAN REVIEW: DMGR2134989 INSTALLATION OF A NEW 100 AMP PANEL AND ALL NEW GROUNDING AND WIRING IN PROPERTY.
010-073145-00 | 010-M099-00800 | 2021-09-02 | DMGR2134989 |  | 45000 | PLAN APPROVAL: FINAL REVIEWED FOR COMPLIANCE UNDER: 2019 RESIDENTIAL CODE OF OHIO USE/OCCUPANCY GROUP: 1, 2, 3 FAMILY DWELLING CONSTRUCTION TYPE: V-B DESCRIPTION OF WORK: ALTER A 1 STORY FRAMED, 1 FAMILY DWELLING: PROJECT SCOPE IS TO REPAIR FIR
010-073145-00 | 010-M099-00800 | 2022-06-21 |  |  |  | INT/ETX REHAB
010-073145-00 | 010-M099-00800 | 2021-10-18 | PMEPR2141109 |  | 0 | BUILDING PERMIT/PLAN REVIEW: DMGR2134989 RUN NEW [LUMBING WATER LINES AND PVC DRAINS
010-073145-00 | 010-M099-00800 | 2022-03-03 | PMLSR2209437 |  | 0 | MLS SCOPE: WATER HEATER REPLACEMENT
010-073145-00 | 010-M099-00800 | 2021-12-09 | MMEPR2148485 |  | 0 | BUILDING PERMIT/PLAN REVIEW: DMGR2134989 HVAC AND GAS PIPING PER PLANS LICENSE NUMBER: HO9999
010-073148-00 | 010-M099-00600 | 2022-09-26 | EMEPR2238470 |  | 0 | BUILDING PERMIT/PLAN REVIEW: NEWR2216925 NEW BUILD SERVICE ROUGH AND FINISH
010-073148-00 | 010-M099-00600 | 2022-04-26 | NEWR2216925 |  | 240000 | PLAN APPROVAL: FINAL REVIEWED FOR COMPLIANCE UNDER: 2019 RESIDENTIAL CODE OF OHIO DESCRIPTION OF WORK: BUILD A 1 STORY FRAME, 1 FAMILY DWELLING FULL BASEMENT, UNFINISHED, WATERPROOFED, 3 BEDROOMS, 1 BATHROOMS, 15’X 6’ COVERED FRONT PORCH, BA
010-073148-00 | 010-M099-00600 | 2023-05-08 |  |  |  | REAR ADDNS
010-073148-00 | 010-M099-00600 | 2022-07-21 | EMEPR2229540 |  | 0 | BUILDING PERMIT/PLAN REVIEW: NEWR2216925 ROUGH AND FINISH WIRE ELECTRICALLY TO CODE
010-073148-00 | 010-M099-00600 | 2022-07-18 | EMLSR2228888 |  | 0 | MLS SCOPE: TEMPORARY/FREESTANDING SERVICE (UP TO 200 AMPS DURING CONSTRUCTION)
010-073148-00 | 010-M099-00600 | 2022-09-28 | MMEPR2238939 |  | 0 | BUILDING PERMIT/PLAN REVIEW: NEWR2216925 NEWR2216925 GAS WORK PER BUILDING PLANS LICENSE NUMBER: P00270 ¦ SCOPE ITEM: FUEL GAS OR LP GAS
010-073148-00 | 010-M099-00600 | 2022-09-28 | MMEPR2239033 |  | 0 | BUILDING PERMIT/PLAN REVIEW: NEWR2216925 NEW HOME HVAC INSTALLTION LICENSE NUMBER: H00846 ¦ SCOPE ITEM: FURNACES / AIR HANDLERS / RTUS
010-073148-00 | 010-M099-00600 | 2022-07-27 | PMEPR2230400 |  | 0 | BUILDING PERMIT/PLAN REVIEW: NEWR2216925 INSTALL NEW PLUMBING PER APPROVED BUILDING DOCUMENTS
010-073152-00 | 010-M099-00200 | 2021-04-01 | EMEPR2111690 |  | 0 | Building Permit/Plan Review: FIDM1808865 REPLACE CHARED WIRING 2ND FLOOR FRONT BEDROOM Completion of the work described on this permit does not comply building order #UNSF1700130 or any other building order associated with this parcel
010-073152-00 | 010-M099-00200 | 2021-04-01 | EMEPR2111690 |  | 0 | Building Permit/Plan Review: FIDM1808865 REPLACE CHARED WIRING 2ND FLOOR FRONT BEDROOM Completion of the work described on this permit does not comply building order #UNSF1700130 or any other building order associated with this parcel
010-073152-00 | 010-M099-00200 | 2019-02-19 | EMEPR1903162 |  | 0 | REPLACE ENTIRE 100AMP SERVICE COMPLETION OF THE WORK DESCRIBED ON THIS PERMIT DOES NOT COMPLY BUILDING ORDER #UNSF1700130 OR ANY OTHER BUILDING ORDER ASSOCIATED WITH THIS PARCEL.
010-073152-00 | 010-M099-00200 | 2019-07-19 |  |  |  | ALTERATIONS
010-073162-00 | 010-M099-11600 | 2023-06-09 | MMLSR2324074 |  | 0 | MLS SCOPE: REPLACEMENT OF A SINGLE A/C UNIT OR HEAT PUMP LICENSE NUMBER: H00150 ¦ SCOPE ITEM: FURNACES / AIR HANDLERS / RTUS
010-073162-00 | 010-M099-11600 | 2023-05-04 | RSWDR2318697 |  | 900 | REMOVE EXISTING 0 WINDOW(S), 1 DOOR(S) AND REPLACE WITH NEW. WORK TO COMPLY WITH RCO 612, RCO 308, AND RCO 113.6.1 WITH A U VALUE OF 0.35 OR BETTER.
010-073164-00 | 010-M099-11400 | 2020-06-01 | PMLSR2010316 |  | 0 | MLS SCOPE: WATER HEATER REPLACEMENT
010-073164-00 | 010-M099-11400 | 2021-07-03 | RSWDR2125622 |  | 8700 | Remove existing shingle roof to deck and replace with new felt underlayment, ice barrier membrane at eave, necessary flashings, and new asphalt shingles. Work to comply with RCO chapter 9 & Manufacture installation instructions.
010-073168-00 | 010-M099-11000 | 2021-09-09 | PMLSR2135598 |  | 0 | MLS Scope: Water Heater Replacement
010-073172-00 | 010-M099-10600 | 2023-09-22 | RSWDR2340347 |  | 45000 | Remove existing 15 window(s), 4 door(s) and replace with new. Work to comply with RCO 612, RCO 308, and RCO 113.6.1 with a U Value of 0.35 or Better. Remove existing exterior wall covering system and replace with new exterior siding over an approved w
010-073173-00 | 010-M099-10500 | 2024-05-23 | RSWDR2421234 |  | 33250 | REMOVE EXISTING 8 WINDOW(S), 0 DOOR(S) AND REPLACE WITH NEW. WORK TO COMPLY WITH RCO 612, RCO 308, AND RCO 113.6.1 WITH A U VALUE OF 0.35 OR BETTER. REMOVE EXISTING EXTERIOR WALL COVERING SYSTEM AND REPLACE WITH NEW EXTERIOR SIDING OVER AN APPROVED WA
010-073173-00 | 010-M099-10500 | 2024-02-13 | MMLSR2406925 |  | 0 | MLS SCOPE: REPLACEMENT OF A SINGLE FURNACE LICENSE NUMBER: H00137 ¦ SCOPE ITEM: FURNACES / AIR HANDLERS / RTUS LICENSE NUMBER: H00137 ¦ SCOPE ITEM: EXHAUST SYSTEMS (HOODS, FANS, ETC)
010-073175-00 | 010-M099-10400 | 2022-05-12 | DECKR2219296 |  | 5600 | PLAN APPROVAL: FINAL REVIEWED FOR COMPLIANCE UNDER: 2019 RESIDENTIAL CODE OF OHIO USE/OCCUPANCY GROUP: 1, 2, 3 FAMILY DWELLING CONSTRUCTION TYPE: V-B DESCRIPTION OF WORK: ALTER A 1 STORY FRAMED, 1 FAMILY DWELLING BY BUILDING A 48 LINEAR FOOT TEM
010-073182-00 | 010-M099-09700 | 2024-05-14 | EMEPR2419605 |  | 0 | REPLACING THE MAIN ELECTRICAL PANEL.
010-073190-00 | 010-M099-09000 | 2024-07-31 | MMEPR2430372 |  | 0 | RUN HEAT DUCT TO 2ND FLOOR, ADD AIR CONDITIONER TO EXISTING FURNACE. LICENSE NUMBER: H00105
010-073190-00 | 010-M099-09000 | 2024-03-01 | MMEPR2409567 |  | 0 | REPLACE GAS LINE FOR NEW GAS METER INSTALL LICENSE NUMBER: P00676
010-073190-00 | 010-M099-09000 | 2024-03-22 | 1 |  |  | REHAB
010-073190-00 | 010-M099-09000 | 2023-10-27 | RSWDR2345736 |  | 25000 | REMOVE EXISTING 13 WINDOW(S), 2 DOOR(S) AND REPLACE WITH NEW. WORK TO COMPLY WITH RCO 612, RCO 308, AND RCO 113.6.1 WITH A U VALUE OF 0.35 OR BETTER. REMOVE EXISTING EXTERIOR WALL COVERING SYSTEM AND REPLACE WITH NEW EXTERIOR SIDING OVER AN APPROVED W
010-073190-00 | 010-M099-09000 | 2024-01-12 | EMEPR2403334 |  | 0 | INSTALL NEW PANEL NEW SERVICE WITH METER CAN. GROUND SYSTEM TO CODE JOE
010-073190-00 | 010-M099-09000 | 2024-03-01 | MMEPR2409567 |  | 0 | REPLACE GAS LINE FOR NEW GAS METER INSTALL LICENSE NUMBER: P00676
010-073190-00 | 010-M099-09000 | 2024-07-31 | MMEPR2430372 |  | 0 | RUN HEAT DUCT TO 2ND FLOOR, ADD AIR CONDITIONER TO EXISTING FURNACE. LICENSE NUMBER: H00105
010-073190-00 | 010-M099-09000 | 2024-01-12 | EMEPR2403334 |  | 0 | INSTALL NEW PANEL NEW SERVICE WITH METER CAN. GROUND SYSTEM TO CODE JOE
010-073192-00 | 010-M099-08700 | 2022-03-02 | MMEPR2209282 |  | 0 | 03/23/2022 ADDRESS CHANGED FROM 1089 TO 1087 20TH AVE - DLC REPLACE GAS FURNACE LICENSE NUMBER: H00786 ¦ SCOPE ITEM: FURNACES / AIR HANDLERS / RTUS
010-073192-00 | 010-M099-08700 | 2022-03-22 | PMLSR2212069 |  | 0 | MLS SCOPE: WATER HEATER REPLACEMENT
010-073195-00 | 010-M099-08400 | 2022-11-07 | EMEPR2244801 |  | 0 | BUILDING PERMIT/PLAN REVIEW: NEWR2237123 2 NEW SERVICES ON A MODULAR DOUBLE BUILDING
010-073195-00 | 010-M099-08400 | 2022-10-12 | PMEPR2241088 |  | 0 | BUILDING PERMIT/PLAN REVIEW: NEWR2237123 INSTALLING ALL NEW UNDERGROUNDS FOR DUPLEX MODULARS, THEN CONNECTING FINISHED MODULARS TO THE PLUMBING.
010-073195-00 | 010-M099-08400 | 2022-10-12 | MMEPR2241092 |  | 0 | BUILDING PERMIT/PLAN REVIEW: NEWR2237123 INSTALLING GAS LINES TO THE FURNACE, HOT WATER TANK, AND STOVE IN BOTH UNITS LICENSE NUMBER: P00744 ¦ SCOPE ITEM: FUEL GAS OR LP GAS
010-073195-00 | 010-M099-08400 | 2023-05-08 |  |  |  | COMPL OF DWLG AND REAR FEATURES
010-073195-00 | 010-M099-08400 | 2023-02-03 | MMEPR2306307 |  | 0 | BUILDING PERMIT/PLAN REVIEW: NEWR2237123 NEW HVAC SYSTEM AND DUCT WORK AND BATH FANS LICENSE NUMBER: H00238 ¦ SCOPE ITEM: DUCTWORK / DAMPERS
010-073196-00 | 010-M099-08300 | 2021-02-24 |  |  |  | INT/EXT REHAB
010-073196-00 | 010-M099-08300 | 2019-09-20 |  |  |  | INT/EXT REHAB
010-073199-00 | 010-M099-08000 | 2023-06-12 | PMEPR2324239 |  | 0 | BUILDING PERMIT/PLAN REVIEW: DMGR2319883 INSTALL 2 TOILET AND 1 KITCHEN
010-073199-00 | 010-M099-08000 | 2023-05-19 | MMEPR2320812 |  | 0 | BUILDING PERMIT/PLAN REVIEW: DMGR2319883 REPLACE DUCTWORK THROUGHOUT REPLACE FURNACES & ADDING AIR CONDITIONERS REPLACE INTERIOR GAS LINES LICENSE NUMBER: H01156 ¦ SCOPE ITEM: AIR CONDITIONING (INCLUDING CONDENSERS, EVAPORATORS, COMPRESSORS)
010-073199-00 | 010-M099-08000 | 2023-05-30 | EMEPR2322151 |  | 0 | BUILDING PERMIT/PLAN REVIEW: DMGR2319883 REWIRE AS REQUIRED
010-073199-00 | 010-M099-08000 | 2023-05-12 | DMGR2319883 |  | 110000 | PLAN APPROVAL: FINAL REVIEWED FOR COMPLIANCE UNDER: 2019 RESIDENTIAL CODE OF OHIO USE/OCCUPANCY GROUP: 1, 2, 3 FAMILY DWELLING CONSTRUCTION TYPE: V-B DESCRIPTION OF WORK: ALTER A 2 STORY FRAMED, 2 FAMILY DWELLING : SCOPE OF WORK IS TO REPAIR FIR
010-073200-00 | 010-M099-07900 | 2022-06-12 | RSWDR2223690 |  | 68300 | REMOVE EXISTING 28 WINDOW(S), 4 DOOR(S) AND REPLACE WITH NEW. WORK TO COMPLY WITH RCO 612, RCO 308, AND RCO 113.6.1 WITH A U VALUE OF 0.35 OR BETTER. REMOVE EXISTING EXTERIOR WALL COVERING SYSTEM AND REPLACE WITH NEW EXTERIOR SIDING OVER AN APPROVED W
010-073201-00 | 010-M099-07800 | 2019-09-20 |  |  |  | REHAB OR DEMO
010-073201-00 | 010-M099-07800 | 2021-02-12 |  |  |  | REHAB OR DEMO
010-073201-00 | 010-M099-07800 | 2019-09-17 | EMEPR1918810 |  | 0 | REPLACE 2 GANG METER CAN AND GROUND SYSTEM.
010-073202-00 | 010-M099-07600 | 2025-03-05
010-073202-00 | 010-M099-07600 | 2024-09-16 | MMEPM2437641 |  | 0 | BUILDING PERMIT/PLAN REVIEW: ALTM2410703 IN ALL 4 UNITS I WILL BE PUTTING NEW DUCT WORK, BATH FANS, DRYER VENTS, FURNACES AND AC UNITS WITH CAGES LICENSE NUMBER: H00172 ¦ SCOPE ITEM: AIR CONDITIONING (INCLUDING CONDENSERS, EVAPORATORS, COMPRESSORS)
010-073202-00 | 010-M099-07600 | 2024-07-08 | PMEPM2427884 |  | 0 | BUILDING PERMIT/PLAN REVIEW: ALTM2410703 REPLUMB ALL PLUMBING FOR 4 UNITS. BATH, KITCHEN, AND LAUNDRY.
010-073202-00 | 010-M099-07600 | 2024-01-03 | EMLSM2402156 |  | 0 | MLS SCOPE: TEMPORARY/FREESTANDING SERVICE (UP TO 200 AMPS DURING CONSTRUCTION)
010-073204-00 | 010-M099-07500 | 2022-06-20 |  |  |  | INT/ETX REHAB
010-073204-00 | 010-M099-07500 | 2021-10-28 | EMEPR2142854 |  | 0 | Upgrade Service from 100 amp to 200 amp
010-073206-00 | 010-M099-07300 | 2022-10-25 | MMEPR2242951 |  | 0 | INSTALLATION OF GAS LINE LICENSE NUMBER: HO9999
010-073206-00 | 010-M099-07300 | 2022-12-07 |  |  |  | OWNER STATES HOME HAS BEEN REMODELED AND NOW HAS FOUR BEDROOMS, ONE FULL BATH, & ONE HALF BATH. ADJUST DATA.
010-073207-00 | 010-M099-07200 | 2020-03-16 | RSWDR2000989 |  | 7528 | REMOVE EXISTING SHINGLE ROOF TO DECK AND REPLACE WITH NEW FELT UNDERLAYMENT, ICE BARRIER MEMBRANE AT EAVE, NECESSARY FLASHINGS, AND NEW ASPHALT SHINGLES. WORK TO COMPLY WITH RCO CHAPTER 9 & MANUFACTURE INSTALLATION INSTRUCTIONS.
010-073210-00 | 010-M099-06900 | 2022-06-14 | RSWDR2224086 |  | 33000 | REMOVE EXISTING 11 WINDOW(S), 0 DOOR(S) AND REPLACE WITH NEW. WORK TO COMPLY WITH RCO 612, RCO 308, AND RCO 113.6.1 WITH A U VALUE OF 0.35 OR BETTER. REMOVE EXISTING EXTERIOR WALL COVERING SYSTEM AND REPLACE WITH NEW EXTERIOR SIDING OVER AN APPROVED W
010-073210-00 | 010-M099-06900 | 2023-11-07 | PMLSR2347309 |  | 0 | MLS SCOPE: WATER HEATER REPLACEMENT
010-073213-00 | 010-M099-06600 | 2021-12-10 | DEMO2148591 |  | 200 | DEMOLITION OF 320 SQ FT ACCESSORY BUILDING UNSF1800289 COMPLETION OF THE WORK DESCRIBED ON THIS PERMIT, INCLUDING ALL REQUIRED INSPECTIONS AND APPROVALS, WILL COMPLY BUILDING ORDER #UNSF1800289
010-073216-00 | 010-M099-06300 | 2024-03-19 | MMLSR2411856 |  | 0 | MLS SCOPE: REPLACEMENT OF A SINGLE FURNACE LICENSE NUMBER: H00137 ¦ SCOPE ITEM: EXHAUST SYSTEMS (HOODS, FANS, ETC) LICENSE NUMBER: H00137 ¦ SCOPE ITEM: FURNACES / AIR HANDLERS / RTUS
010-073218-00 | 010-M099-06100 | 2022-11-10 | MMEPR2245381 |  | 0 | BUILDING PERMIT/PLAN REVIEW: NEWR2242721 INSTALLING GAS LINES TO FURNACE, HOT WATER TANK, AND STOVE ON BOTH SIDES LICENSE NUMBER: P00744 ¦ SCOPE ITEM: FUEL GAS OR LP GAS
010-073218-00 | 010-M099-06100 | 2022-10-24 | NEWR2242721 |  | 511000 | PLAN APPROVAL: FINAL REVIEWED FOR COMPLIANCE UNDER: 2019 RESIDENTIAL CODE OF OHIO DESCRIPTION OF WORK: BUILD A 2 STORY FRAME, 2 FAMILY DWELLING FULL BASEMENT, UNFINISHED, WATERPROOFED, 3 BEDROOMS, 1.5 BATHROOMS, BASEMENT LAUNDRY. 4 MODULES,
010-073218-00 | 010-M099-06100 | 2023-03-07 |  |  |  | DWLG COMPL & REAR ADDNS
010-073218-00 | 010-M099-06100 | 2022-11-10 | PMEPR2245380 |  | 0 | BUILDING PERMIT/PLAN REVIEW: NEWR2242721 INSTALLING NEW DRAINS, VENTS, AND WATER LINES ON BOTH SIDES OF DUPLEX. ALSO INSTALLING EJECTOR PIT ON BOTH SIDES FOR LAUNDRY AND FLOOR DRAIN IN BASEMENT.
010-073218-00 | 010-M099-06100 | 2023-01-30 | EMEPR2305573 |  | 0 | BUILDING PERMIT/PLAN REVIEW: NEWR2242721 NEW SERVICE, ROUGH, FINISH FOR NEW DOUBLE UNIBILT MODULAR HOME.
010-073218-00 | 010-M099-06100 | 2023-03-21 | MMEPR2312372 |  | 0 | BUILDING PERMIT/PLAN REVIEW: NEWR2242721 NEW HVAC SYSTEM, DUCT WORK AND BATH FANS LICENSE NUMBER: H00238 ¦ SCOPE ITEM: DUCTWORK / DAMPERS
010-073219-00 | 010-M099-17200 | 2019-01-01 |  | REVI
010-073219-00 | 010-M099-17200 | 2022-06-13 | EMEPR2223719 |  | 0 | BUILDING PERMIT/PLAN REVIEW: ALTR2217588 NEW WIRING FOR 2ND FLOOR, ADD SMOKE AND CO DETECTORS, NEW 100AMP SERVICE
010-073219-00 | 010-M099-17200 | 2022-04-29 | ALTR2217588 |  | 10500 | PLAN APPROVAL: FINAL REVIEWED FOR COMPLIANCE UNDER: 2019 RESIDENTIAL CODE OF OHIO USE/OCCUPANCY GROUP: 1, 2, 3 FAMILY DWELLING CONSTRUCTION TYPE: V-B DESCRIPTION OF WORK: ALTER A 2 STORY FRAMED, 1 FAMILY DWELLING: PROJECT SCOPE IS TO REPAIR FIRE
010-073220-00 | 010-M099-16800 | 2022-08-02 | PMLSR2231086 |  | 0 | MLS SCOPE: WATER HEATER REPLACEMENT
010-073220-00 | 010-M099-16800 | 2023-02-01 | MMLSR2305890 |  | 0 | MLS Scope: Replacement of a Single Furnace License Number: H00286 ¦ Scope Item: furnaces / air handlers / RTUs
010-073221-00 | 010-M099-16700 | 2021-07-04 | RSWDR2125620 |  | 6100 | Remove existing shingle roof to deck and replace with new felt underlayment, ice barrier membrane at eave, necessary flashings, and new asphalt shingles. Work to comply with RCO chapter 9 & Manufacture installation instructions.
010-073225-00 | 010-M099-16300 | 2022-12-19 | PMEPR2250018 |  | 0 | Replaced outside hose bibb with 1/2 copper and press fittings.
010-073228-00 | 010-M099-16000 | 2024-04-10 | EMEPR2414883 |  | 0 | REPAIR WIRE TO KITCHEN EXHAUST FAN
010-073232-00 | 010-M099-15600 | 2019-08-20 | EMEPR1916741 |  | 0 | REPLACE METER BASE AND SERVICE LATERAL
010-073232-00 | 010-M099-15600 | 2021-02-12 |  |  |  | INSTALL GAS PIPE
010-073232-00 | 010-M099-15600 | 2019-12-05 | MMEPR1925156 |  | 0 | INSTALL GAS PIPE LICENSE NUMBER: P00204 ¦ SCOPE ITEM: FUEL GAS OR LP GAS
010-073234-00 | 010-M099-15400 | 2025-02-12 |  |  |  | POSS NC
010-073236-00 | 010-M099-15200 | 2025-02-07 |  |  |  | REHAB/DEMO
010-073236-00 | 010-M099-15200 | 2024-02-23 |  |  |  | REHAB/DEMO
010-073236-00 | 010-M099-15200 | 2019-09-20 |  |  |  | POSSIBLE REHAB
010-073236-00 | 010-M099-15200 | 2021-02-12 |  |  |  | POSS REHAB
010-073236-00 | 010-M099-15200 | 2022-06-16 |  |  |  | POSS REHAB
010-073236-00 | 010-M099-15200 | 2023-03-07 |  |  |  | REHAB/DEMO
010-073237-00 | 010-M099-15100 | 2022-10-26 | MMEPR2243248 |  | 0 | BUILDING PERMIT/PLAN REVIEW: NEWR2222031 INSTALLING GAS LINES FOR FURNACE, HOT WATER TANK, AND STOVE LICENSE NUMBER: P00744 ¦ SCOPE ITEM: FUEL GAS OR LP GAS
010-073237-00 | 010-M099-15100 | 2022-09-20 | EMEPR2237894 |  | 0 | BUILDING PERMIT/PLAN REVIEW: NEWR2222031 NEW BUID
010-073237-00 | 010-M099-15100 | 2022-09-25 | EMLSR2238447 |  | 0 | BUILDING PERMIT/PLAN REVIEW: NEWR2222031 MLS SCOPE: TEMPORARY/FREESTANDING SERVICE (UP TO 200 AMPS DURING CONSTRUCTION)
010-073237-00 | 010-M099-15100 | 2023-05-08 |  |  |  | COMPL OF DWLG AND REAR FEATURES
010-073237-00 | 010-M099-15100 | 2022-11-20 | MMEPR2246633 |  | 0 | BUILDING PERMIT/PLAN REVIEW: NEWR2222031 INSTALL NEW HVAC EQUIPMENT, DUCT WORK AND BATH FANS LICENSE NUMBER: H00238 ¦ SCOPE ITEM: DUCTWORK / DAMPERS LICENSE NUMBER: H00238 ¦ SCOPE ITEM: DUCTWORK / DAMPERS LICENSE NUMBER: H00238 ¦ SCOPE ITEM: DUCTWORK /
010-073237-00 | 010-M099-15100 | 2022-09-18 | PMEPR2237489 |  | 0 | BUILDING PERMIT/PLAN REVIEW: NEWR2222031 INSTALLING NEW DRAINS, VENTS, AND WATER LINES
010-073238-00 | 010-M099-15000 | 2023-05-08 |  |  |  | COMPL OF DWLG AND REAR FEATURES
010-073238-00 | 010-M099-15000 | 2022-09-18 | PMEPR2237490 |  | 0 | BUILDING PERMIT/PLAN REVIEW: NEWR2229699 INSTALLING NEW DRAINS, VENTS, AND WATER LINES
010-073238-00 | 010-M099-15000 | 2022-11-21 | MMEPR2246635 |  | 0 | BUILDING PERMIT/PLAN REVIEW: NEWR2229699 NEW HVAC EQUIPMENT, DUCT, BATH FANS DRYER VENT AND RANGE VENT LICENSE NUMBER: H00238 ¦ SCOPE ITEM: DUCTWORK / DAMPERS
010-073238-00 | 010-M099-15000 | 2022-10-25 | MMEPR2243065 |  | 0 | BUILDING PERMIT/PLAN REVIEW: NEWR2229699 INSTALLING GAS LINES FOR FURNACE, HOT WATER TANK, AND STOVE LICENSE NUMBER: P00744 ¦ SCOPE ITEM: FUEL GAS OR LP GAS
010-073238-00 | 010-M099-15000 | 2022-09-21 | MMEPR2238108 |  | 0 | BUILDING PERMIT/PLAN REVIEW: NEWR2229699 INSTALL DUCT WORK, FURNACE, AC , BATH EXHAUST, AND DRYER VENT LICENSE NUMBER: H00209 ¦ SCOPE ITEM: FURNACES / AIR HANDLERS / RTUS
010-073238-00 | 010-M099-15000 | 2022-09-20 | EMEPR2237895 |  | 0 | BUILDING PERMIT/PLAN REVIEW: NEWR2229699 NEW BUILD
010-073239-00 | 010-M099-14900 | 2019-09-20 |  |  |  | POSSIBLE REHAB
010-073239-00 | 010-M099-14900 | 2023-04-17 | MMEPR2315924 |  | 0 | ALL NEW DUCTWORK, FURNACE, AC SYSTEM, LINE SET, ETC. LICENSE NUMBER: H01216 ¦ SCOPE ITEM: DUCTWORK / DAMPERS
010-073239-00 | 010-M099-14900 | 2021-02-12 |  |  |  | POSS REHAB
010-073239-00 | 010-M099-14900 | 2022-06-16 |  |  |  | POSS REHAB
010-073239-00 | 010-M099-14900 | 2022-11-02 | EMEPR2244234 |  | 0 | NEW SERVICE ONLY FOR 1118 & 1120 E 20TH AV
010-073239-00 | 010-M099-14900 | 2023-03-07 |  |  |  | INT/EXT REHAB
010-073239-00 | 010-M099-14900 | 2025-02-07 |  |  | 80000 | TOTAL REMOD INT/EXT
010-073239-00 | 010-M099-14900 | 2024-02-23 |  |  | 80000 | TOTAL REMOD
010-073239-00 | 010-M099-14900 | 2023-08-10 | ALTR2333903 |  | 80000 | PLAN APPROVAL: FINAL COMPLETION OF THE WORK DESCRIBED ON THIS PERMIT, INCLUDING ALL REQUIRED INSPECTIONS AND APPROVALS, WILL COMPLY BUILDING ORDER #VIOL2300075 REVIEWED FOR COMPLIANCE UNDER: 2019 RESIDENTIAL CODE OF OHIO DESCRIPTION OF WORK: ALTER
010-073239-00 | 010-M099-14900 | 2023-10-12 | PMEPR2343543 |  | 0 | BUILDING PERMIT/PLAN REVIEW: ALTR2333903 CHANGING THE OLD TUB, VANITY, AND TOILET NO CHANGES ANY STRUCTURE REPLACING OLD PIPES TO ALL STANDARD NEW PIPES COMPLETION OF THE WORK DESCRIBED ON THIS PERMIT DOES NOT COMPLY BUILDING ORDER # VIOL2300075 OR
010-073239-00 | 010-M099-14900 | 2023-10-12 | PMEPR2343543 |  | 0 | BUILDING PERMIT/PLAN REVIEW: ALTR2333903 CHANGING THE OLD TUB, VANITY, AND TOILET NO CHANGES ANY STRUCTURE REPLACING OLD PIPES TO ALL STANDARD NEW PIPES COMPLETION OF THE WORK DESCRIBED ON THIS PERMIT DOES NOT COMPLY BUILDING ORDER # VIOL2300075 OR
010-073239-00 | 010-M099-14900 | 2023-10-12 | EMEPR2343545 |  | 0 | BUILDING PERMIT/PLAN REVIEW: ALTR2333903 REPLACING ENTIRE OLD OUTLETS, OLD SWITCHES, OLD WIRES, UPGRADING TO ALL STANDARD NEW WIRES, OUTLETS, SWITCHES. LIGHT FIXTURES, CEILING FAN.
010-073239-00 | 010-M099-14900 | 2023-10-12 | EMEPR2343545 |  | 0 | BUILDING PERMIT/PLAN REVIEW: ALTR2333903 REPLACING ENTIRE OLD OUTLETS, OLD SWITCHES, OLD WIRES, UPGRADING TO ALL STANDARD NEW WIRES, OUTLETS, SWITCHES. LIGHT FIXTURES, CEILING FAN.
010-073241-00 | 010-M099-14700 | 2021-07-08 | DECKR2126245 |  | 5500 | PLAN APPROVAL: FINAL REVIEWED FOR COMPLIANCE UNDER: 2019 RESIDENTIAL CODE OF OHIO USE/OCCUPANCY GROUP: 1, 2, 3 FAMILY DWELLING CONSTRUCTION TYPE: V-B DESCRIPTION OF WORK: ALTER A 2 STORY FRAMED, 2 FAMILY DWELLING BY BUILDING A 28X10 FREE STANDIN
010-073242-00 | 010-M099-14600 | 2019-06-03 |  |  |  | REHAB STILL BOARDED UP?
010-073243-00 | 010-M099-14500 | 2021-04-20 | MMEPR2114166 |  | 0 | GAS LINE TEST OR STICKER PRESSURE TEST LICENSE NUMBER: H00886 ¦ SCOPE ITEM: FUEL GAS OR LP GAS
010-073243-00 | 010-M099-14500 | 2021-09-22 | MMEPR2137440 |  | 0 | INSTALLING 2 MINI-SPLITS ONLY LICENSE NUMBER: H00610 ¦ SCOPE ITEM: AIR CONDITIONING (INCLUDING CONDENSERS, EVAPORATORS, COMPRESSORS)
010-073243-00 | 010-M099-14500 | 2021-08-11 | RSWDR2131672 |  | 18293 | REMOVE EXISTING 29 WINDOW(S), 0 DOOR(S) AND REPLACE WITH NEW. WORK TO COMPLY WITH RCO 612, RCO 308, AND RCO 113.6.1 WITH A U VALUE OF 0.35 OR BETTER.
010-073243-00 | 010-M099-14500 | 2021-07-12 | ALTR2126676 |  | 5495 | PLAN APPROVAL: FINAL REVIEWED FOR COMPLIANCE UNDER: 2019 RESIDENTIAL CODE OF OHIO USE/OCCUPANCY GROUP: 1, 2, 3 FAMILY DWELLING CONSTRUCTION TYPE: V-B DESCRIPTION OF WORK: ALTER A 2 STORY FRAMED, 1 FAMILY DWELLING BY INSTALLING 0 CARBON FIBER STR
010-073245-00 | 010-M099-14300 | 2021-04-07 | MMEPR2112333 |  | 0 | BUILDING PERMIT/PLAN REVIEW: ALTR2108949 REPLACE ALL GAS LINES LICENSE NUMBER: P00498 ¦ SCOPE ITEM: FUEL GAS OR LP GAS
010-073245-00 | 010-M099-14300 | 2021-04-07 | PMEPR2112334 |  | 0 | BUILDING PERMIT/PLAN REVIEW: ALTR2108949 REPLACE ALL DRAIN AND WATER LINES FOR 2 BATHS, 2 LAUNDRY, AND 2 KITCHENS
010-073245-00 | 010-M099-14300 | 2021-02-12 |  |  |  | REHAB/OCC
010-073245-00 | 010-M099-14300 | 2019-09-04 |  |  |  | OWNER STATES PROPERTY VACANT AND VANDALIZED IN 2018. CURRENTLY POOR CONDITION. PLEASE REVIEW VALUE.
010-073245-00 | 010-M099-14300 | 2019-09-16 |  |  |  | RE CK 2020 FOR REHAB/OCC
010-073245-00 | 010-M099-14300 | 2020-01-23 |  |  |  | REHAB/OCCUP
010-073245-00 | 010-M099-14300 | 2022-02-10 | EMEPR2206730 |  | 0 | Building Permit/Plan Review: ALTR2108949 Install New Electrical Panels in Units 1080 and 1082 and Repair Vandalized Wiring
010-073245-00 | 010-M099-14300 | 2022-06-16 |  |  |  | INT/ETX REHAB
010-073245-00 | 010-M099-14300 | 2021-03-15 | ALTR2108949 |  | 70000 | PLAN APPROVAL: FINAL REVIEWED FOR COMPLIANCE UNDER: 2019 RESIDENTIAL CODE OF OHIO DESCRIPTION OF WORK: ALTER A 2 STORY FRAME, 2 FAMILY DWELLING ON FULL BASEMENT. SCOPE OF WORK INCLUDES NEW EXTERIOR DOORS, ELECTRIC PANELS, GAS LINES, PLUMBING PIPING,
010-073249-00 | 010-M099-13900 | 2019-09-11 | MMLSR1918355 |  | 0 | MLS SCOPE: REPLACEMENT OF A SINGLE FURNACE LICENSE NUMBER: H00306 ¦ SCOPE ITEM: FURNACES / AIR HANDLERS / RTUS
010-073249-00 | 010-M099-13900 | 2021-10-28 | EMEPC2142814 |  | 0 | EXTENDING 2 POLE 50AMP CIR TO NEW ROOF TOP W/ DISCONNECT; (1) VOLT OUTLET ON ROOFTOP OK FOR STAND ALONE PER CLIFF H
010-073249-00 | 010-M099-13900 | 2021-06-01 | MMEPC2120356 |  | 0 | Replace 5 ton package roof top License Number: H00968 ¦ Scope Item: furnaces / air handlers / RTUs
010-073249-00 | 010-M099-13900 | 2021-09-13 | MMEPC2136179 |  | 0 | Installing new gas line work to existing roof top unit. License Number: H00968 ¦ Scope Item: fuel gas or LP gas
010-073250-00 | 010-M046-09200 | 2023-04-14 | RSWDR2315569 |  | 5000 | REMOVE EXISTING 18 WINDOW(S), 0 DOOR(S) AND REPLACE WITH NEW. WORK TO COMPLY WITH RCO 612, RCO 308, AND RCO 113.6.1 WITH A U VALUE OF 0.35 OR BETTER.WINDOWS INFO: REPLACING WITH MATCHING WHITE VINYL DOUBLE HUNG WINDOWS
010-073255-00 | 010-M099-13400 | 2021-04-05 | EMEPR2111905 |  | 0 | BUILDING PERMIT/PLAN REVIEW: DMGR2106781 NEW 150 AMP SERVICE WIRE AS PER CODE
010-073255-00 | 010-M099-13400 | 2022-06-16 |  |  |  | INT/ETX REHAB
010-073255-00 | 010-M099-13400 | 2021-10-18 | MMEPR2141054 |  | 0 | BUILDING PERMIT/PLAN REVIEW: DMGR2106781 FURNACE, AC DUCTWORK REPLACE NEW WITH ROUGH IN BASEMENT LICENSE NUMBER: H00808
010-073255-00 | 010-M099-13400 | 2021-02-25 | DMGR2106781 |  | 65000 | PLAN APPROVAL: FINAL REVIEWED FOR COMPLIANCE UNDER: 2019 RESIDENTIAL CODE OF OHIO DESCRIPTION OF WORK: ALTER A 1.5 STORY FRAME CAPE COD, 1 FAMILY DWELLING BY RENOVATING THE DWELLING. SCOPE OF WORK INCLUDES SELECT DEMOLITION, NEW FRAMING, LVL, STAIR R
010-073255-00 | 010-M099-13400 | 2021-11-09 | PMEPR2144536 |  | 0 | BUILDING PERMIT/PLAN REVIEW: DMGR2106781 REPLACE PLUMBING AS NEEDED FOR PLANS
010-073256-00 | 010-M099-13300 | 2025-03-07 |  |  |  | REAR PATIO
010-073260-00 | 010-M099-12800 | 2024-05-22 | RSWDR2421063 |  | 35780 | REMOVE EXISTING 0 WINDOW(S), 2 DOOR(S) AND REPLACE WITH NEW. WORK TO COMPLY WITH RCO 612, RCO 308, AND RCO 113.6.1 WITH A U VALUE OF 0.35 OR BETTER. REMOVE EXISTING EXTERIOR WALL COVERING SYSTEM AND REPLACE WITH NEW EXTERIOR SIDING OVER AN APPROVED WA
010-073262-00 | 010-M099-12900 | 2021-07-07 |  |  |  | TOT INT/EXT REHAB
010-073262-00 | 010-M099-12900 | 2022-06-16 |  |  |  | TOT INT/EXT REHAB
010-073262-00 | 010-M099-12900 | 2023-03-07 |  |  |  | TOT INT/EXT REHAB
010-073263-00 | 010-M099-12700 | 2019-11-13 | EMEPR1923378 |  | 0 | EMERGENCY NO POWER JOB - REPLACE 100A METERBASE, UPDATE GROUNDING. AEP WORK ORDER R- 104 251 629
010-073263-00 | 010-M099-12700 | 2023-04-10 | RSWDR2314850 |  | 7050 | Remove existing shingle roof to deck and replace with new felt underlayment, ice barrier membrane at eave, necessary flashings, and new asphalt shingles. Work to comply with RCO chapter 9 & Manufacture installation instructions.Roof Info: SHINGLE TEAR OF
010-073263-00 | 010-M099-12700 | 2019-09-30 | MMLSR1919826 |  | 0 | MLS SCOPE: REPLACEMENT OF A SINGLE FURNACE, A/C AND/OR HEAT PUMP LICENSE NUMBER: H00855 ¦ SCOPE ITEM: AIR CONDITIONING (INCLUDING CONDENSERS, EVAPORATORS, COMPRESSORS) LICENSE NUMBER: H00855 ¦ SCOPE ITEM: FURNACES / AIR HANDLERS / RTUS
010-073264-00 | 010-M033-05600 | 2022-09-28 | EMEPR2238952 |  | 0 | REPLACING METER CAN(OVER HEAD TO UNDER GROUND) THE SERVICE WAS ALREADY UPGRADED. PLEASE GIVE ME A CALL IN THE AM BILL CLARK 614-561-3073 THANK YOU BILL
010-073264-00 | 010-M033-05600 | 2020-07-24 | EMEPR2014899 |  | 0 | 100 AMP SERVICE. NEW PANEL SERVICE WIRE AND METER.
010-073264-00 | 010-M033-05600 | 2024-04-03 | RSWDR2413988 |  | 11135 | REMOVE EXISTING SHINGLE ROOF TO DECK AND REPLACE WITH NEW FELT UNDERLAYMENT, ICE BARRIER MEMBRANE AT EAVE, NECESSARY FLASHINGS, AND NEW ASPHALT SHINGLES. WORK TO COMPLY WITH RCO CHAPTER 9 & MANUFACTURE INSTALLATION INSTRUCTIONS.
010-073266-00 | 010-M099-12500 | 2023-03-07 |  |  |  | TOT INT/EXT REHAB
010-073266-00 | 010-M099-12500 | 2021-07-07 |  |  |  | TOT INT/EXT REHAB
010-073266-00 | 010-M099-12500 | 2022-06-16 |  |  |  | TOT INT/EXT REHAB
010-073269-00 | 010-M099-12100 | 2020-08-26 | RSWDR2004220 |  | 8000 | REMOVE EXISTING SHINGLE ROOF TO DECK AND REPLACE WITH NEW FELT UNDERLAYMENT, ICE BARRIER MEMBRANE AT EAVE, NECESSARY FLASHINGS, AND NEW ASPHALT SHINGLES. WORK TO COMPLY WITH RCO CHAPTER 9 & MANUFACTURE INSTALLATION INSTRUCTIONS.ROOF INFO: ROOF REPLACEMEN
010-073269-00 | 010-M099-12100 | 2020-10-07 | RSWDR2005076 |  | 4500 | REMOVE EXISTING EXTERIOR WALL COVERING SYSTEM AND REPLACE WITH NEW EXTERIOR SIDING OVER AN APPROVED WATER-RESISTIVE BARRIER. WORK TO COMPLY WITH RCO 703.SIDING INFO: REPLACING SIDING
010-073273-00 | 010-M099-11700 | 2020-09-06 | MMLSR2018391 |  | 0 | MLS SCOPE: REPLACEMENT OF A SINGLE A/C UNIT OR HEAT PUMP LICENSE NUMBER: H00172 ¦ SCOPE ITEM: AIR CONDITIONING (INCLUDING CONDENSERS, EVAPORATORS, COMPRESSORS)
010-073283-00 | 010-M099-24100 | 2022-09-20 | RSWDR2237887 |  | 34000 | REMOVE EXISTING 1 WINDOW(S), 2 DOOR(S) AND REPLACE WITH NEW. WORK TO COMPLY WITH RCO 612, RCO 308, AND RCO 113.6.1 WITH A U VALUE OF 0.35 OR BETTER. REMOVE EXISTING EXTERIOR WALL COVERING SYSTEM AND REPLACE WITH NEW EXTERIOR SIDING OVER AN APPROVED WA
010-073283-00 | 010-M099-24100 | 2023-01-16 | MMLSR2303628 |  | 0 | MLS Scope: Replacement of a Single Furnace, A/C and/or Heat Pump License Number: H00150 ¦ Scope Item: furnaces / air handlers / RTUs
010-073283-00 | 010-M099-24100 | 2024-11-04 | PMEPR2443897 |  | 0 | REPLACE ALL DEFECTIVE CAST IN THE BASEMENT FROM EACH FIXTURE TO 6” ABOVE THE BASEMENT FLOOR. FIXTURES INCLUDE A KITCHEN SINK AND ONE BATHROOM GROUP.
010-073284-00 | 010-M099-23700 | 2024-08-02 | RSWDR2430785 |  | 21450 | REMOVE EXISTING 1 WINDOW(S), 2 DOOR(S) AND REPLACE WITH NEW. WORK TO COMPLY WITH RCO 612, RCO 308, AND RCO 113.6.1 WITH A U VALUE OF 0.35 OR BETTER.
010-073285-00 | 010-M099-23600 | 2023-01-10 | MMLSR2302935 |  | 0 | MLS Scope: Replacement of a Single Furnace, A/C and/or Heat Pump License Number: H00251 ¦ Scope Item: ductwork / dampers
010-073288-00 | 010-M099-23300 | 2024-07-09 |  |  |  | POSS REMOD
010-073289-00 | 010-M099-23200 | 2022-01-21 | ALTR2204252 |  | 12175 | PLAN APPROVAL: FINAL REVIEWED FOR COMPLIANCE UNDER: 2019 RESIDENTIAL CODE OF OHIO USE/OCCUPANCY GROUP: 1, 2, 3 FAMILY DWELLING CONSTRUCTION TYPE: V-B DESCRIPTION OF WORK: ALTER A 1 STORY FRAMED, 1 FAMILY DWELLING BY INSTALLING 2 CARBON FIBER STR
010-073291-00 | 010-M099-23000 | 2021-07-19 | MMLSR2127791 |  | 0 | MLS Scope: Replacement of a Single A/C Unit or Heat Pump License Number: H00359 ¦ Scope Item: furnaces / air handlers / RTUs
010-073291-00 | 010-M099-23000 | 2024-05-20 | EMEPR2420454 |  | 0 | UPDATE AMP SERVICE TO 150 AMP PANEL AND OUTSIDE METER COMPLETION OF THE WORK DESCRIBED ON THIS PERMIT, INCLUDING ALL REQUIRED INSPECTIONS AND APPROVALS, WILL COMPLY BUILDING ORDER #VIOL2200041
010-073292-00 | 010-M099-22900 | 2019-09-12 | MMLSR1918480 |  | 0 | MLS SCOPE: REPLACEMENT OF A SINGLE FURNACE LICENSE NUMBER: H00137 ¦ SCOPE ITEM: FURNACES / AIR HANDLERS / RTUS LICENSE NUMBER: H00137 ¦ SCOPE ITEM: EXHAUST SYSTEMS (HOODS, FANS, ETC)
010-073295-00 | 010-M099-22600 | 2019-06-05 | EMEPR1910712 |  | 0 | REPLACE METER PACK
010-073298-00 | 010-M099-22300 | 2024-02-13 | RSWDR2407082 |  | 1 | REMOVE EXISTING 14 WINDOW(S), 4 DOOR(S) AND REPLACE WITH NEW. WORK TO COMPLY WITH RCO 612, RCO 308, AND RCO 113.6.1 WITH A U VALUE OF 0.35 OR BETTER. REMOVE EXISTING EXTERIOR WALL COVERING SYSTEM AND REPLACE WITH NEW EXTERIOR SIDING OVER AN APPROVED W
010-073298-00 | 010-M099-22300 | 2024-02-13 | EMEPR2406951 |  | 0 | 2 GANG METER PANEL AND RISER
010-073298-00 | 010-M099-22300 | 2024-02-13 | RSWDR2407082 |  | 1 | REMOVE EXISTING 14 WINDOW(S), 4 DOOR(S) AND REPLACE WITH NEW. WORK TO COMPLY WITH RCO 612, RCO 308, AND RCO 113.6.1 WITH A U VALUE OF 0.35 OR BETTER. REMOVE EXISTING EXTERIOR WALL COVERING SYSTEM AND REPLACE WITH NEW EXTERIOR SIDING OVER AN APPROVED W
010-073298-00 | 010-M099-22300 | 2024-02-13 | EMEPR2406951 |  | 0 | 2 GANG METER PANEL AND RISER
010-073301-00 | 010-M099-22000 | 2020-06-17 | PMEPR2011763 |  | 0 | INSTALLED NEW SUB WATER METER
010-073301-00 | 010-M099-22000 | 2020-06-17 | PMEPR2011764 |  | 0 | INSTALLED NEW SUB WATER METER
010-073302-00 | 010-M099-21900 | 2020-01-28 | MMEPR2002000 |  | 0 | REPLACE PARTIAL GAS LINE OF APPROVIMATELY 10 FEET FROM THE METER TO HOUSE LINE. LICENSE NUMBER: H00618 ¦ SCOPE ITEM: FUEL GAS OR LP GAS
010-073302-00 | 010-M099-21900 | 2020-01-09 | MMLSR2000600 |  | 0 | MLS SCOPE: REPLACEMENT OF A SINGLE FURNACE LICENSE NUMBER: H00618 ¦ SCOPE ITEM: FUEL GAS OR LP GAS
010-073302-00 | 010-M099-21900 | 2019-06-11 | EMEPR1911199 |  | 0 | REPLACE WIRE FROM METER BOX TO HOUSE
010-073303-00 | 010-M099-21800 | 2019-01-08 | EMLSR1900428 |  | 0 | INSTALL NEW ELECTRICAL BOX AND METER BOX
010-073303-00 | 010-M099-21800 | 2019-01-02 | RSWDR1900009 |  | 8000 | REMOVE EXISTING 8 WINDOW(S), 2 DOOR(S) AND REPLACE WITH NEW. WORK TO COMPLY WITH RCO 612, RCO 308, AND RCO 113.6.1 WITH A U VALUE OF 0.35 OR BETTER. REMOVE EXISTING EXTERIOR WALL COVERING SYSTEM AND REPLACE WITH NEW EXTERIOR SIDING OVER AN APPROVED WA
010-073303-00 | 010-M099-21800 | 2021-02-12 | ALTR2105248 |  | 3680 | Plan Approval: Final Reviewed For Compliance Under: 2019 Residential Code Of Ohio Description Of Work: Alter a 1 Story Frame, 1 Family Dwelling by installing an egress window and well. Work to comply with RCO 310. Unfinished basement. No proposed MEP
010-073305-00 | 010-M099-21700 | 2023-04-20 | RSWDR2316509 |  | 30000 | Remove existing 26 window(s), 0 door(s) and replace with new. Work to comply with RCO 612, RCO 308, and RCO 113.6.1 with a U Value of 0.35 or Better. Remove existing exterior wall covering system and replace with new exterior siding over an approved w
010-073306-00 | 010-M099-21600 | 2023-02-13 | RSWDR2307353 |  | 4236 | Remove existing 4 window(s), 0 door(s) and replace with new. Work to comply with RCO 612, RCO 308, and RCO 113.6.1 with a U Value of 0.35 or Better.Windows Info: Ultraview 4 Double Hung Configuration: Equal Sashes Grids: None Glass: Extreme 2 Pane/Low-E
010-073308-00 | 010-M099-21400 | 2023-06-21 | RSWDR2325787 |  | 19076 | Remove existing shingle roof to deck and replace with new felt underlayment, ice barrier membrane at eave, necessary flashings, and new asphalt shingles. Work to comply with RCO chapter 9 & Manufacture installation instructions.
010-073308-00 | 010-M099-21400 | 2021-06-28 | RSWDR2124480 |  | 10000 | Remove existing 6 window(s), 0 door(s) and replace with new. Work to comply with RCO 612, RCO 308, and RCO 113.6.1 with a U Value of 0.35 or Better. Remove existing exterior wall covering system and replace with new exterior siding over an approved wa
010-073308-00 | 010-M099-21400 | 2024-08-20 | MMEPR2433970 |  | 0 | REPLACE EXISTING GAS PIPING IN UNIT LICENSE NUMBER: P00993 ¦ SCOPE ITEM: FUEL GAS OR LP GAS
010-073310-00 | 010-M099-21200 | 2022-09-28 | MMEPR2239080 |  | 0 | BUILDING PERMIT/PLAN REVIEW: NEWR2222039 INSTALLING GAS LINE TO FURNACE, STOVE, AND HOT WATER HEATER LICENSE NUMBER: P00744 ¦ SCOPE ITEM: FUEL GAS OR LP GAS
010-073310-00 | 010-M099-21200 | 2023-05-08 |  |  |  | COMPL OF DWLG AND REAR FEATURES
010-073310-00 | 010-M099-21200 | 2022-10-04 | MMEPR2239859 |  | 0 | BUILDING PERMIT/PLAN REVIEW: NEWR2222039 NEW HVAC SYSTEM WITH DUCT AND BATH FANS LICENSE NUMBER: H00238 ¦ SCOPE ITEM: DUCTWORK / DAMPERS
010-073310-00 | 010-M099-21200 | 2022-08-11 | PMEPR2232592 |  | 0 | BUILDING PERMIT/PLAN REVIEW: NEWR2222039 INSTALLING ALL NEW DRAINS, VENTS, AND WATER LINES
010-073310-00 | 010-M099-21200 | 2022-06-01 | NEWR2222039 |  | 268960 | PLAN APPROVAL: FINAL REVIEWED FOR COMPLIANCE UNDER: 2019 RESIDENTIAL CODE OF OHIO USE/OCCUPANCY GROUP: 1, 2, 3 FAMILY DWELLING CONSTRUCTION TYPE: V-B DESCRIPTION OF WORK: BUILD A 2 STORY FRAMED, 1 FAMILY DWELLING ON FULL BASEMENT, UNFINISHED, W
010-073310-00 | 010-M099-21200 | 2022-09-20 | EMEPR2237893 |  | 0 | BUILDING PERMIT/PLAN REVIEW: NEWR2222039 NEW BUILD
010-073311-00 | 010-M099-21100 | 2022-10-13 | EMLSR2241313 |  | 0 | MLS SCOPE: TEMPORARY/FREESTANDING SERVICE (UP TO 200 AMPS DURING CONSTRUCTION)
010-073311-00 | 010-M099-21100 | 2022-11-02 | PMEPR2244196 |  | 0 | BUILDING PERMIT/PLAN REVIEW: NEWR2237438 PRE BUILT DUPLEX, I WILL BE HOOKING UP VENTS IN ATTIC AND DOING ALL BASEMENT WORK. EVERYTHING IN-BETWEEN IS ALREADY DONE. THERE WILL ALSO BE A EJECTOR PIT CATCHING TWO WASHING MACHINES IN THE BASEMENT
010-073311-00 | 010-M099-21100 | 2022-12-12 | MMEPR2249114 |  | 0 | BUILDING PERMIT/PLAN REVIEW: NEWR2237438 NEW GAS SERVICE - ROUGH WITH PRESSURE TEST AND FINAL INSPECTION REQUIRED LICENSE NUMBER: P00855 ¦ SCOPE ITEM: FUEL GAS OR LP GAS
010-073311-00 | 010-M099-21100 | 2022-12-08 | MMEPR2248718 |  | 0 | BUILDING PERMIT/PLAN REVIEW: NEWR2237438 NEW HOME HVAC INSTALLATION LICENSE NUMBER: H00846 ¦ SCOPE ITEM: FURNACES / AIR HANDLERS / RTUS
010-073311-00 | 010-M099-21100 | 2022-11-17 | EMEPR2246160 |  | 0 | BUILDING PERMIT/PLAN REVIEW: NEWR2237438 COMPLETE ROUGH, SERVICE AND FINISH ELECTRIC PER BUILDING PERMIT
010-073311-00 | 010-M099-21100 | 2023-06-28 |  |  |  | RECK 2024 FOR COMPL OF DWLG & REAR FEATURES
010-073318-00 | 010-M099-20200 | 2021-01-29 | EMEPR2103414 |  | 0 | BUILDING PERMIT/PLAN REVIEW: DMGR2010560 REPLACE RANGE LINE
010-073318-00 | 010-M099-20200 | 2021-01-28 | PMEPR2103286 |  | 0 | BUILDING PERMIT/PLAN REVIEW: DMGR2010560 ALL PLUMBING RELATED TO BUILDING PERMIT #DMGR2010560.
010-073318-00 | 010-M099-20200 | 2021-01-28 | MMEPR2103293 |  | 0 | BUILDING PERMIT/PLAN REVIEW: DMGR2010560 ALL HVAC AND GAS PIPING RELATED TO BUILDING PERMIT # DMGR2010560 LICENSE NUMBER: H00059 ¦ SCOPE ITEM: FURNACES / AIR HANDLERS / RTUS
010-073320-00 | 010-M099-20000 | 2020-04-02 | RSWDR2001225 |  | 3600 | REMOVE EXISTING 6 WINDOW(S), 0 DOOR(S) AND REPLACE WITH NEW. WORK TO COMPLY WITH RCO 612, RCO 308, AND RCO 113.6.1 WITH A U VALUE OF 0.35 OR BETTER.
010-073320-00 | 010-M099-20000 | 2022-04-06 | RSWDR2214415 |  | 25900 | REMOVE EXISTING 4 WINDOW(S), 1 DOOR(S) AND REPLACE WITH NEW. WORK TO COMPLY WITH RCO 612, RCO 308, AND RCO 113.6.1 WITH A U VALUE OF 0.35 OR BETTER.
010-073320-00 | 010-M099-20000 | 2022-05-14 | RSWDR2219686 |  | 25900 | REMOVE EXISTING 4 WINDOW(S), 1 DOOR(S) AND REPLACE WITH NEW. WORK TO COMPLY WITH RCO 612, RCO 308, AND RCO 113.6.1 WITH A U VALUE OF 0.35 OR BETTER.
010-073322-00 | 010-M099-19800 | 2022-05-13 | RSWDR2219675 |  | 2000 | REMOVE EXISTING SHINGLE ROOF TO DECK AND REPLACE WITH NEW FELT UNDERLAYMENT, ICE BARRIER MEMBRANE AT EAVE, NECESSARY FLASHINGS, AND NEW ASPHALT SHINGLES. WORK TO COMPLY WITH RCO CHAPTER 9 & MANUFACTURE INSTALLATION INSTRUCTIONS.
010-073323-00 | 010-M099-19700 | 2019-05-26 | MMLSR1909984 |  | 0 | MLS SCOPE: REPLACEMENT OF A SINGLE FURNACE, A/C AND/OR HEAT PUMP LICENSE NUMBER: H00150 ¦ SCOPE ITEM: FURNACES / AIR HANDLERS / RTUS
010-073323-00 | 010-M099-19700 | 2019-08-27 | RSWDR1904319 |  | 7264 | REMOVE EXISTING SHINGLE ROOF TO DECK AND REPLACE WITH NEW FELT UNDERLAYMENT, ICE BARRIER MEMBRANE AT EAVE, NECESSARY FLASHINGS, AND NEW ASPHALT SHINGLES. WORK TO COMPLY WITH RCO CHAPTER 9 & MANUFACTURE INSTALLATION INSTRUCTIONS.ROOF INFO: TEAR OFF SHINGL
010-073327-00 | 010-M099-19300 | 2021-07-07 |  |  |  | TOT INT/EXT REHAB
010-073332-00 | 010-M099-18900 | 2024-11-20 | PMLSR2446169 |  | 0 | MLS SCOPE: GAS WATER HEATER REPLACEMENT
010-073332-00 | 010-M099-18900 | 2023-08-08 | RSWDR2333562 |  | 24275 | Remove existing 0 window(s), 1 door(s) and replace with new. Work to comply with RCO 612, RCO 308, and RCO 113.6.1 with a U Value of 0.35 or Better. Remove existing exterior wall covering system and replace with new exterior siding over an approved wa
010-073335-00 | 010-M099-18300 | 2020-10-30 | MMEPR2022795 |  | 0 | GAS LINE REPAIRS LICENSE NUMBER: H00886 ¦ SCOPE ITEM: FUEL GAS OR LP GAS
010-073335-00 | 010-M099-18300 | 2022-08-16 | MMEPR2233150 |  | 0 | BUILDING PERMIT/PLAN REVIEW: ALTR2225235 HVAC AND ANY NECESSARY FUEL GAS PER PLANS LICENSE NUMBER: HO9999
010-073335-00 | 010-M099-18300 | 2022-08-16 | PMEPR2233152 |  | 0 | BUILDING PERMIT/PLAN REVIEW: ALTR2225235 PLUMBING PER PLANS
010-073335-00 | 010-M099-18300 | 2022-08-16 | EMEPR2233148 |  | 0 | BUILDING PERMIT/PLAN REVIEW: ALTR2225235 ELECTRIC PER PLANS
010-073335-00 | 010-M099-18300 | 2019-09-20 |  |  |  | REHAB OR DEMO
010-073343-00 | 010-M048-21600 | 2021-07-13 | PMLSR2126824 |  | 0 | MLS Scope: Water Heater Replacement
010-073343-00 | 010-M048-21600 | 2024-07-07 | RSWDR2427762 |  | 1321 | REMOVE EXISTING 0 WINDOW(S), 2 DOOR(S) AND REPLACE WITH NEW. WORK TO COMPLY WITH RCO 612, RCO 308, AND RCO 113.6.1 WITH A U VALUE OF 0.35 OR BETTER.
010-073344-00 | 010-M048-21500 | 2019-05-24 | MMLSR1909937 |  | 0 | MLS Scope: Replacement of a Single Furnace, A/C and/or Heat Pump License Number: H00855 ¦ Scope Item: air conditioning (including condensers, evaporators, compressors) License Number: H00855 ¦ Scope Item: furnaces / air handlers / RTUs
010-073351-00 | 010-M048-36400 | 2024-08-06 | RSWDR2431619 |  | 4391 | REMOVE EXISTING 3 WINDOW(S), 0 DOOR(S) AND REPLACE WITH NEW. WORK TO COMPLY WITH RCO 612, RCO 308, AND RCO 113.6.1 WITH A U VALUE OF 0.35 OR BETTER.WINDOWS INFO: REMOVE 3 DOUBLE HUNG WINDOWS AND REPLACE WITH NEW. NO STRUCTURAL CHANGES TO OPENING REQUIRE
010-073361-00 | 010-M099-08800 | 2022-03-10 | EMEPR2210387 |  | 0 | REPLACE ELECTRICAL PANEL ONLY GRAND SERVICE
010-073364-00 | 010-N030C-09400 | 2020-03-18 | MMLSR2005740 |  | 0 | MLS SCOPE: REPLACEMENT OF A SINGLE FURNACE LICENSE NUMBER: H00150 ¦ SCOPE ITEM: FURNACES / AIR HANDLERS / RTUS
010-073364-00 | 010-N030C-09400 | 2022-08-02 | RSWDR2231101 |  | 7669 | REMOVE EXISTING SHINGLE ROOF TO DECK AND REPLACE WITH NEW FELT UNDERLAYMENT, ICE BARRIER MEMBRANE AT EAVE, NECESSARY FLASHINGS, AND NEW ASPHALT SHINGLES. WORK TO COMPLY WITH RCO CHAPTER 9 & MANUFACTURE INSTALLATION INSTRUCTIONS.
010-073365-00 | 010-N030C-09500 | 2023-07-27 | RSWDR2331318 |  | 4834 | Remove existing shingle roof to deck and replace with new felt underlayment, ice barrier membrane at eave, necessary flashings, and new asphalt shingles. Work to comply with RCO chapter 9 & Manufacture installation instructions.Roof Info: shingle tear of
010-073366-00 | 010-N030C-09600 | 2023-08-06 | EMEPR2333096 |  | 0 | REMOVE EXISTING 100 SERVICE PANEL AND REPLACE WITH NEW INCLUDING ANY NEEDED GROUNDING. ALSO CHANGE OUT SERVICE ENTRANCE CABLE FROM THE WEATHERHEAD TO THE PANEL INCLUDING A NEW METER SOCKET.
010-073368-00 | 010-N030C-09800 | 2021-07-02 | MMLSR2125561 |  | 0 | MLS Scope: Replacement of a Single Furnace, A/C and/or Heat Pump License Number: H00150 ¦ Scope Item: furnaces / air handlers / RTUs
010-073372-00 | 010-N030C-10200 | 2019-01-12 | RSWDR1900124 |  | 5900 | Remove existing 7 window(s), 2 door(s) and replace with new. Work to comply with RCO 612, RCO 308, and RCO 113.6.1 with a U Value of 0.35 or Better.
010-073373-00 | 010-N030C-10300 | 2023-04-24 | RSWDR2316982 |  | 7500 | Remove existing 7 window(s), 2 door(s) and replace with new. Work to comply with RCO 612, RCO 308, and RCO 113.6.1 with a U Value of 0.35 or Better. Remove existing exterior wall covering system and replace with new exterior siding over an approved wa
010-073374-00 | 010-N030C-10500 | 2023-10-10 | MMLSR2342963 |  | 0 | MLS Scope: Replacement of a Single Furnace, A/C and/or Heat Pump License Number: H00425 ¦ Scope Item: air conditioning (including condensers, evaporators, compressors)
010-073375-00 | 010-N030C-10600 | 2020-06-05 | PMLSR2010769 |  | 0 | BUILDING PERMIT/PLAN REVIEW: ALTR2003774 WATER HEATER REPLACEMENT
010-073375-00 | 010-N030C-10600 | 2020-06-19 | PMEPR2012016 |  | 0 | BUILDING PERMIT/PLAN REVIEW: ALTR2003774 VISUAL FINAL INSPECTION ON 1 BATH AND A 1/2, WITH KITCHEN SINK
010-073375-00 | 010-N030C-10600 | 2020-04-24 | MMLSR2007888 |  | 0 | MLS SCOPE: REPLACEMENT OF A SINGLE A/C UNIT OR HEAT PUMP LICENSE NUMBER: H00197 ¦ SCOPE ITEM: AIR CONDITIONING (INCLUDING CONDENSERS, EVAPORATORS, COMPRESSORS)
010-073375-00 | 010-N030C-10600 | 2020-04-29 | ALTR2003774 |  | 50000 | PLAN APPROVAL: FINAL REVIEWED FOR COMPLIANCE UNDER: 2019 RESIDENTIAL CODE OF OHIO USE/OCCUPANCY GROUP: 1, 2, 3 FAMILY DWELLING CONSTRUCTION TYPE: V-B DESCRIPTION OF WORK: ALTER A 2 STORY FRAMED, 1 FAMILY DWELLING: PROJECT SCOPE IS TO RENOVATE T
010-073375-00 | 010-N030C-10600 | 2020-05-19 | EMEPR2009447 |  | 0 | BUILDING PERMIT/PLAN REVIEW: ALTR2003774 1) REPLACE (1) !00 AMP, 240 VOLT ELECTRICAL PANEL. 2) RELOCATE ELECTRIC IN UPSTAIRS BATHROOM. 3) REPLACE (40) DEVICES. 4) INSTALL (6) SMOKE/C02 DETECTORS.
010-073377-00 | 010-N030C-10800 | 2024-08-06 | EMLSR2431420 |  | 0 | BUILDING PERMIT/PLAN REVIEW: PLEX2430716 MLS SCOPE: ELECTRIC FOR SOLAR PHOTOVOLTAIC (PV) SYSTEM
010-073379-00 | 010-N030C-11000 | 2023-07-17 | PMLSR2329484 |  | 0 | MLS Scope: Water Heater Replacement
010-073380-00 | 010-N030C-11100 | 2023-06-08 | PMEPR2323923 |  | 0 | REPLACING CORRODID/DEFECTIVE PIPING MATERIALS. REPLACING BRANCH LINES TO TOILET,LAVATORY SINK, BATHTUB AND KITCHEN, REPLACING APPROXIMATELY 40 FEET OF HORRIZONAL STACK IN CRAWL SPACE AREA. REPLACING LINES USING PVC PIPING MATERIALS
010-073382-00 | 010-N030C-11300 | 2020-01-07 | EMEPR2000393 |  | 0 | REPAIRED METER CAN AND SERVICE CABLE. OUTDOOR 100 AMP SERVICE
010-073403-00 | 010-T002-24600 | 2021-06-30 | RSWDR2125004 |  | 4200 | Remove existing shingle roof to deck and replace with new felt underlayment, ice barrier membrane at eave, necessary flashings, and new asphalt shingles. Work to comply with RCO chapter 9 & Manufacture installation instructions.Roof Info: ROOF MAIN HOUSE
010-073404-00 | 010-T002-24700 | 2021-05-20 | RSWDR2118542 |  | 4227 | Remove existing shingle roof to deck and replace with new felt underlayment, ice barrier membrane at eave, necessary flashings, and new asphalt shingles. Work to comply with RCO chapter 9 & Manufacture installation instructions.Roof Info: Remove and repl
010-073405-00 | 010-T002-24800 | 2021-05-20 | RSWDR2118538 |  | 4488 | Remove existing shingle roof to deck and replace with new felt underlayment, ice barrier membrane at eave, necessary flashings, and new asphalt shingles. Work to comply with RCO chapter 9 & Manufacture installation instructions.Roof Info: Remove and repl
010-073407-00 | 010-T002-25000 | 2021-04-12 | MMLSM2112834 |  | 0 | MLS Scope: Replacement of a Single Furnace, A/C and/or Heat Pump License Number: H00150 ¦ Scope Item: furnaces / air handlers / RTUs
010-073407-00 | 010-T002-25000 | 2024-02-23 | PMLSM2408455 |  | 0 | MLS Scope: Water Heater Replacement
010-073410-00 | 010-T002-25300 | 2023-07-11 | PMLSR2328662 |  | 0 | MLS SCOPE: WATER HEATER REPLACEMENT
010-073410-00 | 010-T002-25300 | 2020-03-13 | MMLSM2005420 |  | 0 | MLS SCOPE: REPLACEMENT OF A SINGLE FURNACE, A/C AND/OR HEAT PUMP LICENSE NUMBER: H00150 ¦ SCOPE ITEM: FURNACES / AIR HANDLERS / RTUS
010-073412-00 | 010-T002-25500 | 2020-01-13 | RSWDR2000173 |  | 1108 | REMOVE EXISTING 0 WINDOW(S), 2 DOOR(S) AND REPLACE WITH NEW. WORK TO COMPLY WITH RCO 612, RCO 308, AND RCO 113.6.1 WITH A U VALUE OF 0.35 OR BETTER. DOORS INFO: FRONT AND REAR
010-073421-00 | 010-T002-23500 | 2025-02-18 |  |  |  | REMODEL AND REC RM
010-073423-00 | 010-T002-23700 | 2024-05-01 | PMLSR2417648 |  | 0 | MLS Scope: Water Heater Replacement
010-073423-00 | 010-T002-23700 | 2024-02-21 | MMLSR2407966 |  | 0 | MLS Scope: Replacement of a Single Furnace License Number: H00137 ¦ Scope Item: exhaust systems (hoods, fans, etc) License Number: H00137 ¦ Scope Item: furnaces / air handlers / RTUs
010-073426-00 | 010-T002-24000 | 2023-02-01 | MMLSM2305769 |  | 0 | MLS Scope: Replacement of a Single Furnace, A/C and/or Heat Pump License Number: H00425 ¦ Scope Item: air conditioning (including condensers, evaporators, compressors)
010-073431-00 | 010-T002-24500 | 2019-02-25 | MMLSR1903594 |  | 0 | MLS SCOPE: REPLACEMENT OF A SINGLE FURNACE LICENSE NUMBER: H00043 ¦ SCOPE ITEM: FURNACES / AIR HANDLERS / RTUS
010-073451-00 | 010-M164-03700 | 2022-06-07 | ALTR2223090 |  | 18204 | PLAN APPROVAL: FINAL REVIEWED FOR COMPLIANCE UNDER: 2019 RESIDENTIAL CODE OF OHIO USE/OCCUPANCY GROUP: 1, 2, 3 FAMILY DWELLING CONSTRUCTION TYPE: V-B DESCRIPTION OF WORK: ALTER A 2 STORY FRAMED, 1 FAMILY DWELLING, ALTERATION TO REMODEL THE FIRS
010-073451-00 | 010-M164-03700 | 2022-07-15 | PMEPR2228585 |  | 0 | BUILDING PERMIT/PLAN REVIEW: ALTR2223090 RELOCATE LAVATORY IN EXISTING FIRST FLOOR BATH, REPLACE TUB DRAIN AND MIXING VALVE, SET FIXTURES
010-073451-00 | 010-M164-03700 | 2022-07-19 | EMEPR2229135 |  | 0 | BUILDING PERMIT/PLAN REVIEW: ALTR2223090 WIRE FIRST FLOOR BATH REMODEL
010-073451-00 | 010-M164-03700 | 2022-08-08 | MMEPR2231978 |  | 0 | BUILDING PERMIT/PLAN REVIEW: ALTR2223090 REMODEL: VENT BATH FAN; MODIFY DUCT & DEVICE; CA222771-R LICENSE NUMBER: H00140 ¦ SCOPE ITEM: DUCTWORK / DAMPERS
010-073454-00 | 010-T002-25900 | 2019-04-09 | MMLSM1906566 |  | 0 | MLS SCOPE: REPLACEMENT OF A SINGLE FURNACE, A/C AND/OR HEAT PUMP LICENSE NUMBER: H00425 ¦ SCOPE ITEM: AIR CONDITIONING (INCLUDING CONDENSERS, EVAPORATORS, COMPRESSORS)
010-073477-00 | 010-M045-10300 | 2024-09-04 | RSWDR2435988 |  | 6340 | REMOVE EXISTING SHINGLE ROOF TO DECK AND REPLACE WITH NEW FELT UNDERLAYMENT, ICE BARRIER MEMBRANE AT EAVE, NECESSARY FLASHINGS, AND NEW ASPHALT SHINGLES. WORK TO COMPLY WITH RCO CHAPTER 9 & MANUFACTURE INSTALLATION INSTRUCTIONS.
010-073487-00 | 010-M029L-04200 | 2019-01-10 | PMLSR1900673 |  | 0 | WATER HEATER NEEDS A 1/2 BALL VALVE ON THE COLD SIDE. MLS SCOPE: WATER HEATER REPLACEMENT
010-073498-00 | 010-N037-00700 | 2019-11-14 |  |  |  | REHAB
010-073498-00 | 010-N037-00700 | 2021-08-24 |  |  |  | RECHECK FOR REHAB
010-073511-00 | 010-M117-13500 | 2020-02-04 | RSWDR2000446 |  | 2500 | REMOVE EXISTING EXTERIOR WALL COVERING SYSTEM AND REPLACE WITH NEW EXTERIOR SIDING OVER AN APPROVED WATER-RESISTIVE BARRIER. WORK TO COMPLY WITH RCO 703.
010-073515-00 | 010-M048-15200 | 2019-10-04 | RSWDR1905103 |  | 7000 | REMOVE EXISTING 9 WINDOW(S), 0 DOOR(S) AND REPLACE WITH NEW. WORK TO COMPLY WITH RCO 612, RCO 308, AND RCO 113.6.1 WITH A U VALUE OF 0.35 OR BETTER. REMOVE EXISTING EXTERIOR WALL COVERING SYSTEM AND REPLACE WITH NEW EXTERIOR SIDING OVER AN APPROVED WAT
010-073519-00 | 010-M048-13200 | 2022-04-26 | MMLSR2216968 |  | 0 | MLS SCOPE: REPLACEMENT OF A SINGLE FURNACE, A/C AND/OR HEAT PUMP LICENSE NUMBER: H00124 ¦ SCOPE ITEM: AIR CONDITIONING (INCLUDING CONDENSERS, EVAPORATORS, COMPRESSORS)
010-073519-00 | 010-M048-13200 | 2022-02-24 | MMLSR2208531 |  | 0 | MLS SCOPE: REPLACEMENT OF A SINGLE FURNACE LICENSE NUMBER: H00124 ¦ SCOPE ITEM: FURNACES / AIR HANDLERS / RTUS
010-073519-00 | 010-M048-13200 | 2021-03-25 | PMLSR2110646 |  | 0 | MLS Scope: Water Heater Replacement
010-073520-00 | 010-M117-12500 | 2022-08-19 | PMLSR2233687 |  | 0 | NULL MLS SCOPE: WATER HEATER REPLACEMENT
010-073527-00 | 010-M048-37600 | 2024-02-15 | RSWDR2407398 |  | 3600 | REMOVE EXISTING 4 WINDOW(S), 0 DOOR(S) AND REPLACE WITH NEW. WORK TO COMPLY WITH RCO 612, RCO 308, AND RCO 113.6.1 WITH A U VALUE OF 0.35 OR BETTER. WINDOWS INFO: GARAGE ONLY. REMOVE EXISTING EXTERIOR WALL COVERING SYSTEM AND REPLACE WITH NEW EXTERIOR
010-073530-00 | 010-M045-25400 | 2019-12-09 | MMLSR1925364 |  | 0 | MLS SCOPE: REPLACEMENT OF A SINGLE FURNACE LICENSE NUMBER: H00150 ¦ SCOPE ITEM: FURNACES / AIR HANDLERS / RTUS
010-073530-00 | 010-M045-25400 | 2021-11-10 | PMLSR2144739 |  | 0 | MLS SCOPE: WATER HEATER REPLACEMENT
010-073530-00 | 010-M045-25400 | 2022-05-12 | RSWDR2219448 |  | 3000 | REMOVE EXISTING 2 WINDOW(S), 0 DOOR(S) AND REPLACE WITH NEW. WORK TO COMPLY WITH RCO 612, RCO 308, AND RCO 113.6.1 WITH A U VALUE OF 0.35 OR BETTER.WINDOWS INFO: REMOVE EXISTING 2 WINDOW AND REPLACE WITH NEW 2-LITE SLIDER WINDOWS IN FAMILY ROOM. COLOR T
010-073532-00 | 010-M045-25200 | 2022-12-31 | MMLSR2251434 |  | 0 | MLS Scope: Replacement of a Single Furnace, A/C and/or Heat Pump License Number: H01132 ¦ Scope Item: air conditioning (including condensers, evaporators, compressors) License Number: H01132 ¦ Scope Item: furnaces / air handlers / RTUs
010-073543-00 | 010-M045-13500 | 2023-12-08 | RSWDR2351122 |  | 5679 | REMOVE EXISTING SHINGLE ROOF TO DECK AND REPLACE WITH NEW FELT UNDERLAYMENT, ICE BARRIER MEMBRANE AT EAVE, NECESSARY FLASHINGS, AND NEW ASPHALT SHINGLES. WORK TO COMPLY WITH RCO CHAPTER 9 & MANUFACTURE INSTALLATION INSTRUCTIONS.ROOF INFO: SHINGLE TEAR OF
010-073549-00 | 010-M117-12000 | 2023-09-26 | RSWDR2340861 |  | 24200 | Remove existing 9 window(s), 0 door(s) and replace with new. Work to comply with RCO 612, RCO 308, and RCO 113.6.1 with a U Value of 0.35 or Better.
010-073550-00 | 010-M117-11100 | 2019-12-12 | PMEPR1925755 |  | 0 | REPLACE TUB, INSTALL ROLL IN SHOWER. INCLUDE ANTI SCALD SHOWER VALVE. ANY NEW WATER DISTRIBUTION PIPE AND FITTINGS WILL COMPLY WITH ONE OF THE STANDARDS LISTED IN OPC TABLE 605.4 OR 605.5. ANY NEW VALVES WILL COMPLY WITH ONE OF THE STANDARDS LISTED IN O
010-073550-00 | 010-M117-11100 | 2022-08-10 | PMLSR2232285 |  | 0 | MLS SCOPE: WATER HEATER REPLACEMENT
010-073564-00 | 010-T000FA-00400 | 2019-07-29 | RSWDR1903773 |  | 3600 | REMOVE EXISTING SHINGLE ROOF TO DECK AND REPLACE WITH NEW FELT UNDERLAYMENT, ICE BARRIER MEMBRANE AT EAVE, NECESSARY FLASHINGS, AND NEW ASPHALT SHINGLES. WORK TO COMPLY WITH RCO CHAPTER 9 & MANUFACTURE INSTALLATION INSTRUCTIONS.
010-073564-00 | 010-T000FA-00400 | 2020-01-28 | EMEPR2002014 |  | 0 | R&R UPDATE PANEL CHANGE ONLY
010-073565-00 | 010-T000FA-00500 | 2019-07-29 | RSWDR1903774 |  | 3600 | REMOVE EXISTING SHINGLE ROOF TO DECK AND REPLACE WITH NEW FELT UNDERLAYMENT, ICE BARRIER MEMBRANE AT EAVE, NECESSARY FLASHINGS, AND NEW ASPHALT SHINGLES. WORK TO COMPLY WITH RCO CHAPTER 9 & MANUFACTURE INSTALLATION INSTRUCTIONS.
010-073567-00 | 010-T000FA-00700 | 2021-03-03 | MMLSR2107474 |  | 0 | MLS Scope: Replacement of a Single Furnace, A/C and/or Heat Pump License Number: H00056 ¦ Scope Item: furnaces / air handlers / RTUs
010-073568-00 | 010-T000FA-00800 | 2022-01-07 | PMEPI2202648 |  | 4600 | ALT 2 STY CONDOMINIUM UNIT BY INSTALLING A 60 LF OF BASEMENT GUTTER AND TIE INTO EXISTING SUMP SYSTEM.
010-073571-00 | 010-M103L-00300 | 2019-08-26 | RSWDR1904289 |  | 2000 | Remove existing 4 window(s), 0 door(s) and replace with new. Work to comply with RCO 612, RCO 308, and RCO 113.6.1 with a U Value of 0.35 or Better.
010-073581-00 | 010-M103L-02800 | 2019-01-21 |  |  |  | RECK FOR REHAB
010-073583-00 | 010-M103L-03000 | 2019-10-18 | MMLSR1921374 |  | 0 | MLS SCOPE: REPLACEMENT OF A SINGLE FURNACE, A/C AND/OR HEAT PUMP LICENSE NUMBER: H00610 ¦ SCOPE ITEM: FURNACES / AIR HANDLERS / RTUS
010-073590-00 | 010-M183B-14700 | 2024-08-06 | RSWDR2431587 |  | 7669 | REMOVE EXISTING SHINGLE ROOF TO DECK AND REPLACE WITH NEW FELT UNDERLAYMENT, ICE BARRIER MEMBRANE AT EAVE, NECESSARY FLASHINGS, AND NEW ASPHALT SHINGLES. WORK TO COMPLY WITH RCO CHAPTER 9 & MANUFACTURE INSTALLATION INSTRUCTIONS.
010-073596-00 | 010-M183B-17600 | 2024-02-03 | RSWDR2405823 |  | 250 | REMOVE EXISTING 0 WINDOW(S), 1 DOOR(S) AND REPLACE WITH NEW. WORK TO COMPLY WITH RCO 612, RCO 308, AND RCO 113.6.1 WITH A U VALUE OF 0.35 OR BETTER. DOORS INFO: GARAGE MAN DOOR
010-073597-00 | 010-M183B-17400 | 2021-11-04 | MMLSR2144042 |  | 0 | NULL MLS SCOPE: REPLACEMENT OF A SINGLE FURNACE, A/C AND/OR HEAT PUMP LICENSE NUMBER: H00286 ¦ SCOPE ITEM: AIR CONDITIONING (INCLUDING CONDENSERS, EVAPORATORS, COMPRESSORS)
010-073599-00 | 010-N134BB-02400 | 2023-02-21 | RSWDR2308441 |  | 16514 | Remove existing 8 window(s), 0 door(s) and replace with new. Work to comply with RCO 612, RCO 308, and RCO 113.6.1 with a U Value of 0.35 or Better.Windows Info: Remove 8 windows and replace with new. Same style and size. We are installing 7 double hung
010-073601-00 | 010-N134BB-02600 | 2023-07-29 | RSWDR2331706 |  | 2100 | Remove existing 0 window(s), 2 door(s) and replace with new. Work to comply with RCO 612, RCO 308, and RCO 113.6.1 with a U Value of 0.35 or Better.
010-073605-00 | 010-N134BB-03000 | 2021-12-13 | MMLSR2148885 |  | 0 | MLS SCOPE: REPLACEMENT OF A SINGLE FURNACE, A/C AND/OR HEAT PUMP LICENSE NUMBER: H00403 ¦ SCOPE ITEM: FURNACES / AIR HANDLERS / RTUS
010-073606-00 | 010-N134BB-03100 | 2019-01-08 | RBLD1801211 |  | 11000 | ALT 2 STORY FRAME, 1 FAMILY DWELLING BY REMODEL INTERIOR PER PLAN, NEW WALL IN BASEMENT TO WALL OFF MECHANICAL ROOM, ADD WALL IN BEDROOM T CREATE CLOSET AREA, MOVE SHOWER HEAD FROM CEILING TO WALL, SEPARATE MINOR LIMITED ELECTRIC AND PLUMBING PERMITS NEE
010-073608-00 | 010-N134BB-03300 | 2019-09-04 | EMEPR1917757 |  | 0 | BUILDING PERMIT/PLAN REVIEW: ALTR1908909 REMOVE ELECTRIC CORD FROM THE WALL THAT WAS REWIRED. ORIGINALLY USED FOR POWER OUTLET
010-073608-00 | 010-N134BB-03300 | 2019-08-27 | ALTR1908909 |  | 20 | PLAN APPROVAL: FINAL REVIEWED FOR COMPLIANCE UNDER: 2019 RESIDENTIAL CODE OF OHIO USE/OCCUPANCY GROUP: 1, 2, 3 FAMILY DWELLING CONSTRUCTION TYPE: V-B DESCRIPTION OF WORK: ALTER A 2 STORY FRAMED, 1 FAMILY DWELLING BY RENOVATING THE INTERIOR : SC
010-073608-00 | 010-N134BB-03300 | 2021-11-21 | RSWDR2146122 |  | 6558 | REMOVE EXISTING SHINGLE ROOF TO DECK AND REPLACE WITH NEW FELT UNDERLAYMENT, ICE BARRIER MEMBRANE AT EAVE, NECESSARY FLASHINGS, AND NEW ASPHALT SHINGLES. WORK TO COMPLY WITH RCO CHAPTER 9 & MANUFACTURE INSTALLATION INSTRUCTIONS.
010-073609-00 | 010-N134BB-03400 | 2022-07-26 | RSWDR2230129 |  | 16659 | REMOVE EXISTING SHINGLE ROOF TO DECK AND REPLACE WITH NEW FELT UNDERLAYMENT, ICE BARRIER MEMBRANE AT EAVE, NECESSARY FLASHINGS, AND NEW ASPHALT SHINGLES. WORK TO COMPLY WITH RCO CHAPTER 9 & MANUFACTURE INSTALLATION INSTRUCTIONS.ROOF INFO: REMOVE AND REPL
010-073610-00 | 010-N134BB-03500 | 2022-02-02 | PMEPR2205768 |  | 0 | REPLACING CORRODED/DEFECTIVE PIPING MATERIALS, BASEMENT BREAK UP. REPLACING 30 FEET OF UNDER GROUND BUILING DRAIN. REPLACING FLOOR DRAIN. CONNECTING TO EXSISTING SANITARY STACK. REPLACING LINES USING PVC PIPING MATERIALS. ALL MATERIALS APPROVED IN 702.1
010-073610-00 | 010-N134BB-03500 | 2022-05-05 | PMLSR2218398 |  | 0 | MLS SCOPE: WATER HEATER REPLACEMENT
010-073613-00 | 010-N134BB-03800 | 2020-08-12 | RSWDR2003917 |  | 8069 | REMOVE EXISTING SHINGLE ROOF TO DECK AND REPLACE WITH NEW FELT UNDERLAYMENT, ICE BARRIER MEMBRANE AT EAVE, NECESSARY FLASHINGS, AND NEW ASPHALT SHINGLES. WORK TO COMPLY WITH RCO CHAPTER 9 & MANUFACTURE INSTALLATION INSTRUCTIONS.ROOF INFO: SHINGLE TEAR OF
010-073613-00 | 010-N134BB-03800 | 2021-12-15 | PMLSR2149166 |  | 0 | MLS SCOPE: WATER HEATER REPLACEMENT
010-073614-00 | 010-N134BB-03900 | 2022-10-06 | PMLSR2240241 |  | 0 | MLS SCOPE: WATER HEATER REPLACEMENT
010-073614-00 | 010-N134BB-03900 | 2023-08-18 | RSWDR2335242 |  | 14487 | Remove existing shingle roof to deck and replace with new felt underlayment, ice barrier membrane at eave, necessary flashings, and new asphalt shingles. Work to comply with RCO chapter 9 & Manufacture installation instructions.Roof Info: SHINGLE TEAR OF
010-073615-00 | 010-N134BB-04000 | 2019-09-06 | RSWDR1904493 |  | 2976 | REMOVE EXISTING 6 WINDOW(S), 1 DOOR(S) AND REPLACE WITH NEW. WORK TO COMPLY WITH RCO 612, RCO 308, AND RCO 113.6.1 WITH A U VALUE OF 0.35 OR BETTER.
010-073616-00 | 010-N134BB-04100 | 2020-09-21 | RSWDR2004742 |  | 7600 | REMOVE EXISTING SHINGLE ROOF TO DECK AND REPLACE WITH NEW FELT UNDERLAYMENT, ICE BARRIER MEMBRANE AT EAVE, NECESSARY FLASHINGS, AND NEW ASPHALT SHINGLES. WORK TO COMPLY WITH RCO CHAPTER 9 & MANUFACTURE INSTALLATION INSTRUCTIONS.
010-073616-00 | 010-N134BB-04100 | 2020-08-13 | RSWDR2003926 |  | 8650 | REMOVE EXISTING SHINGLE ROOF TO DECK AND REPLACE WITH NEW FELT UNDERLAYMENT, ICE BARRIER MEMBRANE AT EAVE, NECESSARY FLASHINGS, AND NEW ASPHALT SHINGLES. WORK TO COMPLY WITH RCO CHAPTER 9 & MANUFACTURE INSTALLATION INSTRUCTIONS.ROOF INFO: SHINGLE TEAR OF
010-073616-00 | 010-N134BB-04100 | 2024-01-29 | RSWDR2405010 |  | 563 | Remove existing 0 window(s), 1 door(s) and replace with new. Work to comply with RCO 612, RCO 308, and RCO 113.6.1 with a U Value of 0.35 or Better.
010-073617-00 | 010-N134BB-04200 | 2021-11-13 | RSWDR2145158 |  | 11000 | REMOVE EXISTING SHINGLE ROOF TO DECK AND REPLACE WITH NEW FELT UNDERLAYMENT, ICE BARRIER MEMBRANE AT EAVE, NECESSARY FLASHINGS, AND NEW ASPHALT SHINGLES. WORK TO COMPLY WITH RCO CHAPTER 9 & MANUFACTURE INSTALLATION INSTRUCTIONS.
010-073620-00 | 010-M103L-00900 | 2020-12-08 | RSWDR2006305 |  | 5900 | Remove existing shingle roof to deck and replace with new felt underlayment, ice barrier membrane at eave, necessary flashings, and new asphalt shingles. Work to comply with RCO chapter 9 & Manufacture installation instructions.Roof Info: Roof replacemen
010-073621-00 | 010-M103L-01000 | 2022-01-19 | MMLSR2203837 |  | 0 | MLS SCOPE: REPLACEMENT OF A SINGLE FURNACE LICENSE NUMBER: H00578 ¦ SCOPE ITEM: FURNACES / AIR HANDLERS / RTUS
010-073624-00 | 010-M182EA-00400 | 2020-11-27 | MMEPC2024826 |  | 0 | A/C REPLACEMENT LICENSE NUMBER: H00434 ¦ SCOPE ITEM: AIR CONDITIONING (INCLUDING CONDENSERS, EVAPORATORS, COMPRESSORS)
010-073624-00 | 010-M182EA-00400 | 2021-08-16 | MMEPC2132077 |  | 0 | replace 2 furnaces & 1 a/c unit License Number: H00434 ¦ Scope Item: furnaces / air handlers / RTUs License Number: H00434 ¦ Scope Item: furnaces / air handlers / RTUs License Number: H00434 ¦ Scope Item: air conditioning (including condensers, evapor
010-073630-00 | 010-M182EA-01100 | 2019-08-28 | FALRC1908949 |  |  | ALTER EXISTING FIRE ALARM SYSTEM FOR TUESDAY MORNING BY INSTALLING NEW CELLULAR DIALER TO EXISTING FACP. MINOR REPAIR REPLACE PERMIT.
010-073630-00 | 010-M182EA-01100 | 2020-10-16 | EMEPC2021642 |  | 0 | BUILDING PERMIT/PLAN REVIEW: ALTC2006620 DEMO AND REMODEL OF SPACE FOR COUNSELING CENTER
010-073630-00 | 010-M182EA-01100 | 2020-10-04 | MMEPC2020477 |  | 0 | BUILDING PERMIT/PLAN REVIEW: ALTC2000184 NEW GAS PIPING TO 4 APPLIANCES. LICENSE NUMBER: P00312 ¦ SCOPE ITEM: FUEL GAS OR LP GAS
010-073630-00 | 010-M182EA-01100 | 2020-11-04 | MMEPC2023122 |  | 0 | BUILDING PERMIT/PLAN REVIEW: ALTC2000184 REFRIGERATION WORK INCLUDING WALK-IN FREEZER/COOLER, 2 EVAPORATORS, 2 CONDENSERS, AND ASSOCIATED PIPING LICENSE NUMBER: R00089 ¦ SCOPE ITEM: COOLERS / FREEZERS AND ANY OTHER REFRIGERATION SYSTEM FOR USE OTHER TH
010-073630-00 | 010-M182EA-01100 | 2020-11-09 | MMEPC2023493 |  | 0 | BUILDING PERMIT/PLAN REVIEW: ALTC2006620 INSTALLATION OF A NEW; - (1) 12-TON RTU - (1) 2-TON DUCTLESS MINI SPLIT SYSTEM - (12) VAV BOXES - (1) ELECTRIC WALL HEATER - DUCTWORK - AIR DEVICES LICENSE NUMBER: H00062 ¦ SCOPE ITEM: AIR CONDITIONING (INCLUDI
010-073630-00 | 010-M182EA-01100 | 2019-11-11 | EMEPC1923173 |  | 0 | ADD 4 S.O CORD DROP OUTLETS FOR KITCHEN
010-073630-00 | 010-M182EA-01100 | 2022-07-11 | EMEPC2227864 |  | 0 | BUILDING PERMIT/PLAN REVIEW: ALTC2217065 ELECTRIC
010-073630-00 | 010-M182EA-01100 | 2022-08-15 | PMEPC2233012 |  | 0 | BUILDING PERMIT/PLAN REVIEW: ALTC2220671 2 TOILET ROOMS, HWH AND 4 LAB SINKS
010-073630-00 | 010-M182EA-01100 | 2023-05-11 | ALTC2319547 |  | 50000 | *REVISION 8/9/2023 ACC: PLRE2331963 CHANGE ON SHEET P1.0. FLOOR DRAIN FOR THE WALK-IN WAS REMOVED. PER UNIT SPECIFICATIONS - ITS SELF CONTAINED, HOT GAS CONDENSATE, PLUMBING CONNECTION IS NOT REQUIRED.* PLAN APPROVAL: CONDITIONAL: SEE CONDITIONS OF
010-073630-00 | 010-M182EA-01100 | 2020-01-08 | ALTC2000184 |  | 3000000 | 817 BETHEL ROAD PLAN APPROVAL: CONDITIONAL REVIEWED FOR COMPLIANCE UNDER: 2017 OBC AND ICC A117.1-2009 WITH MODIFICATIONS IN OBC 1112.0. WORK NOT INCLUDED IN THIS APPROVAL: FIRE ALARM USE/OCCUPANCY GROUP: B CONSTRUCTION TYPE: IIB DESCRIPTION OF W
010-073630-00 | 010-M182EA-01100 | 2020-03-26 | ALTC2002965 |  | 450000 | 833 BETHAL ROAD PLAN APPROVAL: FINAL REVIEWED FOR COMPLIANCE UNDER: 2017 OBC AND ICC A117.1-2009 WITH MODIFICATIONS IN OBC 1112.0. USE/OCCUPANCY GROUP: M CONSTRUCTION TYPE: IIB DESCRIPTION OF WORK: INTERIOR RENOVATION OF AN EXISTING MERCANTICAL S
010-073630-00 | 010-M182EA-01100 | 2020-04-06 | EMEPC2006768 |  | 0 | BUILDING PERMIT/PLAN REVIEW: ALTC2002965 REWORK POWER & LIGHTING CIRCUITS FOR NEW MERCANTILE STORE.
010-073630-00 | 010-M182EA-01100 | 2020-06-09 | EMEPC2011004 |  | 0 | *07/15/20 - ADDRESS TRANSFER TO 813 BETHEL RD - AGA*** BUILDING PERMIT/PLAN REVIEW: ALTC2000184 ELECTRICAL RENOVATION TO THREE UNITS IN THE BUILD -REMOVING THREE OLD ELECTRICAL SERVICES. UPDATING TO ONE MDP WITH A LIGHTING CONTROL PANEL AND THREE SUBP
010-073630-00 | 010-M182EA-01100 | 2020-08-11 | FALRC2007462 |  | 0 | ALTER EXISTING FIRE ALARM SYSTEM FOR BIOLIFE PLASMA BY INSTALLING NEW DEVICES FOR AN INTERIOR RENOVATION. REFERENCE B.P. ALTC2000184 - (30) A/V DEVICES, (3) HOLD OPEN DEVICES, (4) MANUAL PULL STATIONS, (24) SMOKE/HEAT DETECTORS, (1) SPRINKLER FLOW ALARM,
010-073630-00 | 010-M182EA-01100 | 2020-08-11 | FALRC2007462 |  | 0 | ALTER EXISTING FIRE ALARM SYSTEM FOR BIOLIFE PLASMA BY INSTALLING NEW DEVICES FOR AN INTERIOR RENOVATION. REFERENCE B.P. ALTC2000184 - (30) A/V DEVICES, (3) HOLD OPEN DEVICES, (4) MANUAL PULL STATIONS, (24) SMOKE/HEAT DETECTORS, (1) SPRINKLER FLOW ALARM,
010-073630-00 | 010-M182EA-01100 | 2020-01-10 | GBLW2000050 |  | 0 | REPLACING PEKING WITH LOGO 19SQFT COCO - 42.7SQFT TOTAL ILLUMINATED WALL SIGN - EAST
010-073630-00 | 010-M182EA-01100 | 2020-01-10 | GBLW2000051 |  | 0 | REPLACING PEKING WITH LOGO 19SQFT COCO - 42.7SQFT TOTAL ILLUMINATED WALL SIGN - SOUTH
010-073630-00 | 010-M182EA-01100 | 2020-07-07 | GBLW2000654 |  | 0 | 36 SQ.FT. NEW WALL SIGN INTERNALLY ILLUMINATED. MAD RIVER OUTFITTERS. EAST ELEVATION.
010-073630-00 | 010-M182EA-01100 | 2020-04-06 | MMEPC2006736 |  | 0 | BUILDING PERMIT/PLAN REVIEW: ALTC2002965 RENOVATION, DUCT WORK AND REPLACE 3 RTU 4, 10 AND 3 TON LICENSE NUMBER: H00150 ¦ SCOPE ITEM: FURNACES / AIR HANDLERS / RTUS
010-073630-00 | 010-M182EA-01100 | 2020-04-08 | MMEPC2006907 |  | 0 | BUILDING PERMIT/PLAN REVIEW: ALTC2002965 (3) GAS CONNECTIONS LICENSE NUMBER: P00251 ¦ SCOPE ITEM: FUEL GAS OR LP GAS
010-073630-00 | 010-M182EA-01100 | 2020-06-17 | MMEPC2011788 |  | 0 | *07/15/20 - ADDRESS TRANSFER TO 813 BETHEL RD - AGA*** BUILDING PERMIT/PLAN REVIEW: ALTC2000184 INSTALLING (2) NEW RTUS, (14) VAVS, (7) EXHAUST FANS, ALL ASSOCIATED AIR DISTRIBUTION, (1) DUCTLESS SYSTEM, MISC UNIT HEATERS LICENSE NUMBER: H00425 ¦ SCOP
010-073630-00 | 010-M182EA-01100 | 2020-02-25 | PMEPC2004134 |  | 0 | MINOR BREAK THAT NEEDS REPAIR IN THE BACK OF THE BUILDING DUE TO OUR JETTER HOES GETTING STUCK
010-073630-00 | 010-M182EA-01100 | 2022-08-15 | MMEPC2233011 |  | 0 | BUILDING PERMIT/PLAN REVIEW: ALTC2220671 INSTALL 2 RTU'S WITH DUCTWORK. RECONNECT GAS. 2 EXHAUST FANS 80 CFM LICENSE NUMBER: H00337 ¦ SCOPE ITEM: DUCTWORK / DAMPERS
010-073630-00 | 010-M182EA-01100 | 2023-07-17 | PMEPC2329480 |  | 0 | BUILDING PERMIT/PLAN REVIEW: ALTC2319547 INSTALL PLUMBING PER PLANS.
010-073630-00 | 010-M182EA-01100 | 2022-08-17 | EMEPC2233255 |  | 0 | BUILDING PERMIT/PLAN REVIEW: ALTC2220671 RETAIL BUILD OUT ACCORDING TO APPROVED PLANS
010-073630-00 | 010-M182EA-01100 | 2020-03-18 | PMLSR2005773 |  | 0 | MLS SCOPE: WATER HEATER REPLACEMENT
010-073630-00 | 010-M182EA-01100 | 2020-03-23 | PMLSC2005973 |  | 0 | MLS SCOPE: WATER HEATER REPLACEMENT
010-073630-00 | 010-M182EA-01100 | 2020-06-17 | PMEPC2011832 |  | 0 | *07/15/20 - ADDRESS TRANSFER TO 813 BETHEL RD - AGA*** BUILDING PERMIT/PLAN REVIEW: ALTC2000184 NEW MEDICAL FACILITY. RESTROOMS, LAB SINKS, WATER HEATER
010-073630-00 | 010-M182EA-01100 | 2020-04-08 | PMEPC2006906 |  | 0 | BUILDING PERMIT/PLAN REVIEW: ALTC2002965 INSTALL NEW RESTROOMS, LOUNGE SINK.
010-073630-00 | 010-M182EA-01100 | 2021-03-02 | MMEPC2107263 |  | 0 | To replace two (2) RTUs, like for like, with two (2) Lennox 5 ton each RTUs License Number: H00015 ¦ Scope Item: furnaces / air handlers / RTUs
010-073630-00 | 010-M182EA-01100 | 2020-10-15 | PMEPC2021540 |  | 0 | BUILDING PERMIT/PLAN REVIEW: ALTC2006620 NEW WATER, DRAIN, AND VENT LINES FOR A COUNSELING CENTER REMODEL.
010-073630-00 | 010-M182EA-01100 | 2022-03-09 | MMEPC2210185 |  | 0 | CHANGING OUT A ROOF TOP UNIT LIKE FOR LIKE LICENSE NUMBER: H00062 ¦ SCOPE ITEM: FURNACES / AIR HANDLERS / RTUS
010-073630-00 | 010-M182EA-01100 | 2019-10-05 | GBLW1901392 |  | 0 | INSTALL 36 SQ FT INTERNALLY ILLUMINATED CHANNEL LETTERS TRANQUILITY DAY SPA & SALON
010-073630-00 | 010-M182EA-01100 | 2024-07-07 | MMEPC2427757 |  | 0 | BUILDING PERMIT/PLAN REVIEW: ALTC2341653 FUN TWO INCH GAS LINE FROM METER TO12 FIXTURES LICENSE NUMBER: P00067 ¦ SCOPE ITEM: FUEL GAS OR LP GAS
010-073630-00 | 010-M182EA-01100 | 2024-07-17 | MMEPC2429575 |  | 0 | BUILDING PERMIT/PLAN REVIEW: ALTC2417253 INSTALL 2 NEW BATH FANS LICENSE NUMBER: H00079 ¦ SCOPE ITEM: EXHAUST SYSTEMS (HOODS, FANS, ETC)
010-073630-00 | 010-M182EA-01100 | 2024-11-12 | PMEPC2444973 |  | 0 | INSIDE SEWER PIPE REPAIR - REPLACE APPROXIMATELY 8' OF 4 PVC PIPE IN 2 DIFFERENT LOCATIONS INSIDE THE STORE USING APPROVED FITTINGS AND CONNECTIONS. APPROXIMATELY 3' OF 4 PVC PIPE TO BE REPLACED IN BACK OF STORE NEAR RESTROOM AND APPROXIMATELY 5' OF 4 PV
010-073630-00 | 010-M182EA-01100 | 2024-05-15 | MMEPC2419855 |  | 0 | BUILDING PERMIT/PLAN REVIEW: ALTC2338393 INSTALL NEW CONDENSER FOR WALK-IN BOX AND OPEN COOLER LICENSE NUMBER: R00294
010-073630-00 | 010-M182EA-01100 | 2024-05-06 | FSUPC2418365 |  | 0 | 885 BETHEL RD REFERENCE BUILDING PERMIT#ALTC2338393 INSTALL THREE UL300 KITCHEN HOOD SUPPRESSION SYSTEMS WITHIN KITCHEN HOODS.
010-073630-00 | 010-M182EA-01100 | 2024-04-29 | MMEPC2417362 |  | 0 | BUILDING PERMIT/PLAN REVIEW: ALTC2338393 FINISH HVAC WORKS PER THE APPROVED PLAN LICENSE NUMBER: H01178 ¦ SCOPE ITEM: EXHAUST SYSTEMS (HOODS, FANS, ETC)
010-073630-00 | 010-M182EA-01100 | 2023-12-11 | PMEPC2351316 |  | 0 | BUILDING PERMIT/PLAN REVIEW: ALTC2319547 MOVE BATHROOM SINK DRAIN & WATER LINES AND ADD HAND SINK TO KITCHEN AREA.
010-073630-00 | 010-M182EA-01100 | 2024-02-20 | PMEPC2407911 |  | 0 | BUILDING PERMIT/PLAN REVIEW: ALTC2341653 RUN NEW WATER DRAINS AN VENTS FOR 4 TOILETS,4LAV SINKS1 BAR SINK,3 HAND SINKS,3 FLOOR SINKS AND 2 FLOOR DRAINS
010-073630-00 | 010-M182EA-01100 | 2024-06-05 | PMEPC2422911 |  | 0 | BUILDING PERMIT/PLAN REVIEW: ALTC2417253 REWORK EXISTING BATHROOM, ADD 1/2 BATH AND ABOVE GROUND SERVICE SINK IN MECH ROOM
010-073630-00 | 010-M182EA-01100 | 2024-02-14 | EMEPC2407206 |  | 0 | BUILDING PERMIT/PLAN REVIEW: ALTC2341653 INSTALL ELECTRICAL AS PER APPROVED DRAWINGS
010-073630-00 | 010-M182EA-01100 | 2024-06-20 | EMEPC2425454 |  | 0 | BUILDING PERMIT/PLAN REVIEW: ALTC2417253 REMODEL
010-073630-00 | 010-M182EA-01100 | 2024-02-14 | MMEPC2407205 |  | 0 | BUILDING PERMIT/PLAN REVIEW: ALTC2341653 INSTALL HVAC AND HOOD AS PER APPROVED DRAWINGS LICENSE NUMBER: H00209
010-073630-00 | 010-M182EA-01100 | 2024-06-14 | MMEPC2424569 |  | 0 | BUILDING PERMIT/PLAN REVIEW: ALTC2341653 INSTALL WIC/WIF REFRIGERATION LICENSE NUMBER: R00259
010-073630-00 | 010-M182EA-01100 | 2023-08-08 | MMEPC2333481 |  | 0 | REPLACE OLD 7.5 TON LENNOX RTU WITH NEW 7.5 TON YORK RTU LICENSE NUMBER: H01079 ¦ SCOPE ITEM: FURNACES / AIR HANDLERS / RTUS
010-073630-00 | 010-M182EA-01100 | 2023-04-13 | EMEPC2315494 |  | 0 | BUILDING PERMIT/PLAN REVIEW: ALTC2306348 WIRE TENANT SPACE
010-073630-00 | 010-M182EA-01100 | 2023-04-05 | PMEPC2314355 |  | 0 | BUILDING PERMIT/PLAN REVIEW: ALTC2306348 ALTER EXISTING PLUMBING TO CREATE NEW SMOOTHIE SHOP.
010-073630-00 | 010-M182EA-01100 | 2023-04-03 | MMEPC2313975 |  | 0 | BUILDING PERMIT/PLAN REVIEW: ALTC2306348 RELOCATE EXISTING DIFFUSER FOR CHANGE IN BUSINESS DEMO EXISTING EXHAUST FAN SYSTEM AIR BALANCE LICENSE NUMBER: H00324 ¦ SCOPE ITEM: DUCTWORK / DAMPERS
010-073630-00 | 010-M182EA-01100 | 2023-08-03 | MMEPC2332600 |  | 0 | BUILDING PERMIT/PLAN REVIEW: ALTC2319547 BAMBU DRINKS REPLACE: 7.5-TON ROOFTOP UNIT; MODIFY DUCT & DEVICES; SMOKE DETECTOR; (2) DUCT HEATERS; (2) FANS; CA232565-LT LICENSE NUMBER: H00140 ¦ SCOPE ITEM: FURNACES / AIR HANDLERS / RTUS
010-073630-00 | 010-M182EA-01100 | 2023-09-11 | MMEPC2338474 |  | 0 | BUILDING PERMIT/PLAN REVIEW: ALTC2334255 1 EXHAUST FAN 1 SUPPLY RUN 1 RETURN RUN LICENSE NUMBER: H00251 ¦ SCOPE ITEM: EXHAUST SYSTEMS (HOODS, FANS, ETC)
010-073630-00 | 010-M182EA-01100 | 2023-10-27 | MMEPC2345801 |  | 0 | BUILDING PERMIT/PLAN REVIEW: ALTC2319547 INSTALL NEW WALK-IN COOLER WITH SPLIT REFRIGERATION SYSTEM LICENSE NUMBER: R00132 ¦ SCOPE ITEM: COOLERS / FREEZERS AND ANY OTHER REFRIGERATION SYSTEM FOR USE OTHER THAN COMFORT COOLING
010-073630-00 | 010-M182EA-01100 | 2023-08-28 | PMEPC2336601 |  | 0 | BUILDING PERMIT/PLAN REVIEW: ALTC2334255 ADD NEW BREAKROOM SINK WATER AND DWV
010-073630-00 | 010-M182EA-01100 | 2023-10-12 | ACS2343445 |  | 10000 | PLAN REVIEW/BUILDING ORDER: ALTC2341653 743 BETHEL RD ADVANCED CONSTRUCTION START FOR TENANT SPACE WITHIN A MULTI-TENANT SPACE BUILDING. WORK INCLUDES REMOVAL NON-BEARING WALLS AND NON-FIRE RATED WALLS. APPLICANT PROCEEDS AT OWN RISK. WORK PERMITTED T
010-073630-00 | 010-M182EA-01100 | 2023-08-14 | ALTC2334255 |  | 50000 | 805 BETHEL ROAD PLAN APPROVAL: CONDITIONAL REVIEWED FOR COMPLIANCE UNDER: 2017 OBC AND ICC A117.1-2009 WITH MODIFICATIONS IN OBC 1112.0. WORK REQUIRING SEPARATE APPLICATION: FIRE ALARM, FIRE SUPPRESSION WORK NOT APPLICABLE: N/A PROJECT USE/OCCUPAN
010-073630-00 | 010-M182EA-01100 | 2023-08-30 | EMEPC2337023 |  | 0 | BUILDING PERMIT/PLAN REVIEW: ALTC2334255 INSTALL POWER AND LIGHTS IN LOUNGE
010-073630-00 | 010-M182EA-01100 | 2023-08-30 | EMEPC2337032 |  | 0 | STATUS CHANGE: 8/31/2023 - REFER TO EMEPC2337023 BUILDING PERMIT/PLAN REVIEW: ALTC2334255 INSTALL OUTLETS AND LIGHTS IN LOUNGE
010-073630-00 | 010-M182EA-01100 | 2023-10-05 | EMEPC2342456 |  | 0 | BUILDING PERMIT/PLAN REVIEW: ALTC2319547 ELECTRICAL WORK FOR COMMERCIAL RETAIL TEA SHOP
010-073630-00 | 010-M182EA-01100 | 2023-08-29 | FSUPC2336814 |  | 0 | 805 BETHEL RD REFERENCE BUILDING PERMIT #ALTC2334255 ALTERATION TO EXISTING FIRE SPRINKLER SYSTEM TO LOWER 4 SPRINKLERS FOR EMPLOYEE BREAK AREA.
010-073630-00 | 010-M182EA-01100 | 2023-08-29 | FSUPC2336814 |  | 0 | 805 BETHEL RD REFERENCE BUILDING PERMIT #ALTC2334255 ALTERATION TO EXISTING FIRE SPRINKLER SYSTEM TO LOWER 4 SPRINKLERS FOR EMPLOYEE BREAK AREA.
010-073630-00 | 010-M182EA-01100 | 2023-08-29 | FSUPC2336814 |  | 0 | 805 BETHEL RD REFERENCE BUILDING PERMIT #ALTC2334255 ALTERATION TO EXISTING FIRE SPRINKLER SYSTEM TO LOWER 4 SPRINKLERS FOR EMPLOYEE BREAK AREA.
010-073630-00 | 010-M182EA-01100 | 2023-08-29 | FSUPC2336814 |  | 0 | 805 BETHEL RD REFERENCE BUILDING PERMIT #ALTC2334255 ALTERATION TO EXISTING FIRE SPRINKLER SYSTEM TO LOWER 4 SPRINKLERS FOR EMPLOYEE BREAK AREA.
010-073630-00 | 010-M182EA-01100 | 2023-08-01 | MMEPC2332137 |  | 0 | REPLACE 8 LIKE FOR LIKE RTU'S LICENSE NUMBER: H00200 ¦ SCOPE ITEM: FURNACES / AIR HANDLERS / RTUS
010-073631-00 | 010-M182EA-00300 | 2023-08-08 | MMEPC2333481 |  | 0 | REPLACE OLD 7.5 TON LENNOX RTU WITH NEW 7.5 TON YORK RTU LICENSE NUMBER: H01079 ¦ SCOPE ITEM: FURNACES / AIR HANDLERS / RTUS
010-073631-00 | 010-M182EA-00300 | 2023-04-03 | MMEPC2313975 |  | 0 | BUILDING PERMIT/PLAN REVIEW: ALTC2306348 RELOCATE EXISTING DIFFUSER FOR CHANGE IN BUSINESS DEMO EXISTING EXHAUST FAN SYSTEM AIR BALANCE LICENSE NUMBER: H00324 ¦ SCOPE ITEM: DUCTWORK / DAMPERS
010-073631-00 | 010-M182EA-00300 | 2023-04-05 | PMEPC2314355 |  | 0 | BUILDING PERMIT/PLAN REVIEW: ALTC2306348 ALTER EXISTING PLUMBING TO CREATE NEW SMOOTHIE SHOP.
010-073631-00 | 010-M182EA-00300 | 2023-04-13 | EMEPC2315494 |  | 0 | BUILDING PERMIT/PLAN REVIEW: ALTC2306348 WIRE TENANT SPACE
010-073631-00 | 010-M182EA-00300 | 2022-07-29 | MMEPC2230766 |  | 0 | REPLACE OLD 7.5 TON CARRIER RTU WITH NEW 7.5 TON CARRIER RTU LICENSE NUMBER: H01079 ¦ SCOPE ITEM: FURNACES / AIR HANDLERS / RTUS
010-073631-00 | 010-M182EA-00300 | 2020-10-22 | PMLSC2022089 |  | 0 | MLS SCOPE: WATER HEATER REPLACEMENT
010-073631-00 | 010-M182EA-00300 | 2019-06-22 | GGBB1900837 |  | 0 | TEMP GROUND MOUNTED, 2 FACINGS, 16 SF AND 8FT IN HEIGHT
010-073632-00 | 010-M182EA-00200 | 2019-06-22 | GGBB1900838 |  | 0 | TEMP GROUND MOUNTED, 2 FACINGS, 16 SF AND 8FT IN HEIGHT
010-073633-00 | 010-M182EA-00100 | 2019-06-22 | GGBB1900838 |  |  | TEMP GROUND MOUNTED, 2 FACINGS, 16 SF AND 8FT IN HEIGHT
010-073633-00 | 010-M182EA-00100 | 2019-08-28 | FALRC1908949 |  | 0 | ALTER EXISTING FIRE ALARM SYSTEM FOR TUESDAY MORNING BY INSTALLING NEW CELLULAR DIALER TO EXISTING FACP. MINOR REPAIR REPLACE PERMIT.
010-073633-00 | 010-M182EA-00100 | 2019-08-28 | FALRC1908949 |  | 0 | ALTER EXISTING FIRE ALARM SYSTEM FOR TUESDAY MORNING BY INSTALLING NEW CELLULAR DIALER TO EXISTING FACP. MINOR REPAIR REPLACE PERMIT.
010-073633-00 | 010-M182EA-00100 | 2023-11-29 | PMEPC2349870 |  | 0 | BUILDING PERMIT/PLAN REVIEW: ALTC2338393 FINISH THE PLUMBING WORKS PER THE APPROVED PLAN
010-073633-00 | 010-M182EA-00100 | 2023-09-08 | ACS2338403 |  | 70000 | PLAN REVIEW/BUILDING ORDER: ALTC2338393 885 BETHEL RD (DAYOU MARKET) ADVANCED CONSTRUCTION START FOR AN EXISTING MERCANTILE SPACE TO REMOVE WALLS IN PREPARATION FOR FLOOR PREPARATION. WORK INCLUDES REMOVAL NON-BEARING WALLS AND NON-FIRE RATED WALLS. A
010-073633-00 | 010-M182EA-00100 | 2024-05-15 | MMEPC2419855 |  | 0 | BUILDING PERMIT/PLAN REVIEW: ALTC2338393 INSTALL NEW CONDENSER FOR WALK-IN BOX AND OPEN COOLER LICENSE NUMBER: R00294
010-073633-00 | 010-M182EA-00100 | 2024-04-29 | MMEPC2417362 |  | 0 | BUILDING PERMIT/PLAN REVIEW: ALTC2338393 FINISH HVAC WORKS PER THE APPROVED PLAN LICENSE NUMBER: H01178 ¦ SCOPE ITEM: EXHAUST SYSTEMS (HOODS, FANS, ETC)
010-073633-00 | 010-M182EA-00100 | 2024-05-06 | FSUPC2418365 |  | 0 | 885 BETHEL RD REFERENCE BUILDING PERMIT#ALTC2338393 INSTALL THREE UL300 KITCHEN HOOD SUPPRESSION SYSTEMS WITHIN KITCHEN HOODS.
010-073633-00 | 010-M182EA-00100 | 2023-12-27 | EMEPC2353012 |  | 0 | BUILDING PERMIT/PLAN REVIEW: ALTC2338393 FINISH ELECTRICAL WORK FOR THE SUPER MARKET
010-073633-00 | 010-M182EA-00100 | 2024-11-12 | PMEPC2444973 |  | 0 | INSIDE SEWER PIPE REPAIR - REPLACE APPROXIMATELY 8' OF 4 PVC PIPE IN 2 DIFFERENT LOCATIONS INSIDE THE STORE USING APPROVED FITTINGS AND CONNECTIONS. APPROXIMATELY 3' OF 4 PVC PIPE TO BE REPLACED IN BACK OF STORE NEAR RESTROOM AND APPROXIMATELY 5' OF 4 PV
010-073638-00 | 010-M145-07600 | 2022-03-04 | ALTR2209522 |  | 3200 | ALT 2 STY SINGLE FAMILY DWG BY INSTALLING SUMP WELL AND PUMP. SEPARATE ELECTRIC REQUIRED FOR PUMP ELECTRIC IF NEEDED.
010-073638-00 | 010-M145-07600 | 2022-03-04 | EMEPR2209552 |  | 0 | BUILDING PERMIT/PLAN REVIEW: ALTR2209522 INSTALLING OUTLET FOR SUMP SYSTEM
010-073639-00 | 010-N118B-15900 | 2021-04-21 | RSWDR2114190 |  | 3180 | Remove existing 0 window(s), 1 door(s) and replace with new. Work to comply with RCO 612, RCO 308, and RCO 113.6.1 with a U Value of 0.35 or Better.
010-073639-00 | 010-N118B-15900 | 2021-06-23 | ALTR2123759 |  | 5080 | Plan Approval: Final Reviewed For Compliance Under: 2019 Residential Code Of Ohio Use/Occupancy Group: 1, 2, 3 Family Dwelling Construction Type: V-B Description Of Work: Alter a 1 Story Framed, 1 Family Dwelling by installing 0 Carbon Fiber Str
010-073641-00 | 010-N118B-15700 | 2020-07-22 | RSWDR2003390 |  | 11248 | REMOVE EXISTING SHINGLE ROOF TO DECK AND REPLACE WITH NEW FELT UNDERLAYMENT, ICE BARRIER MEMBRANE AT EAVE, NECESSARY FLASHINGS, AND NEW ASPHALT SHINGLES. WORK TO COMPLY WITH RCO CHAPTER 9 & MANUFACTURE INSTALLATION INSTRUCTIONS.ROOF INFO: SHINGLE TEAR OF
010-073643-00 | 010-N118B-15500 | 2023-02-23 | MMLSR2308711 |  | 0 | MLS Scope: Replacement of a Single Furnace, A/C and/or Heat Pump License Number: H00169 ¦ Scope Item: air conditioning (including condensers, evaporators, compressors)
010-073644-00 | 010-N118B-15400 | 2024-09-24 | RSWDR2438665 |  | 7536 | REMOVE EXISTING 4 WINDOW(S), 0 DOOR(S) AND REPLACE WITH NEW. WORK TO COMPLY WITH RCO 612, RCO 308, AND RCO 113.6.1 WITH A U VALUE OF 0.35 OR BETTER.WINDOWS INFO: REMOVE 4 WINDOWS AND REPLACE WITH NEW. WE ARE INSTALLING A 3-LITE SLIDER WINDOW, 2 DOUBLE HU
010-073644-00 | 010-N118B-15400 | 2024-09-24 | RSWDR2438665 |  | 7536 | REMOVE EXISTING 4 WINDOW(S), 0 DOOR(S) AND REPLACE WITH NEW. WORK TO COMPLY WITH RCO 612, RCO 308, AND RCO 113.6.1 WITH A U VALUE OF 0.35 OR BETTER.WINDOWS INFO: REMOVE 4 WINDOWS AND REPLACE WITH NEW. WE ARE INSTALLING A 3-LITE SLIDER WINDOW, 2 DOUBLE HU
010-073644-00 | 010-N118B-15400 | 2023-02-14 | MMLSR2307450 |  | 0 | MLS Scope: Replacement of a Single Furnace, A/C and/or Heat Pump License Number: H00169 ¦ Scope Item: air conditioning (including condensers, evaporators, compressors)
010-073645-00 | 010-N118B-15300 | 2023-05-19 | RSWDR2320856 |  | 12065 | REMOVE EXISTING SHINGLE ROOF TO DECK AND REPLACE WITH NEW FELT UNDERLAYMENT, ICE BARRIER MEMBRANE AT EAVE, NECESSARY FLASHINGS, AND NEW ASPHALT SHINGLES. WORK TO COMPLY WITH RCO CHAPTER 9 & MANUFACTURE INSTALLATION INSTRUCTIONS.
010-073645-00 | 010-N118B-15300 | 2023-10-12 | MMLSR2343475 |  | 0 | MLS SCOPE: REPLACEMENT OF A SINGLE FURNACE, A/C AND/OR HEAT PUMP LICENSE NUMBER: H01263 ¦ SCOPE ITEM: AIR CONDITIONING (INCLUDING CONDENSERS, EVAPORATORS, COMPRESSORS)
010-073646-00 | 010-N118B-15200 | 2024-11-06 | RSWDR2444365 |  | 13963 | REMOVE EXISTING SHINGLE ROOF TO DECK AND REPLACE WITH NEW FELT UNDERLAYMENT, ICE BARRIER MEMBRANE AT EAVE, NECESSARY FLASHINGS, AND NEW ASPHALT SHINGLES. WORK TO COMPLY WITH RCO CHAPTER 9 & MANUFACTURE INSTALLATION INSTRUCTIONS.
010-073666-00 | 010-M117-10700 | 2019-03-27 | MMLSR1905696 |  | 0 | MLS SCOPE: REPLACEMENT OF A SINGLE FURNACE, A/C AND/OR HEAT PUMP LICENSE NUMBER: H00150 ¦ SCOPE ITEM: FURNACES / AIR HANDLERS / RTUS
010-073670-00 | 010-N036A-00600 | 2020-09-13 | RSWDR2004570 |  | 2184 | REMOVE EXISTING 3 WINDOW(S), 1 DOOR(S) AND REPLACE WITH NEW. WORK TO COMPLY WITH RCO 612, RCO 308, AND RCO 113.6.1 WITH A U VALUE OF 0.35 OR BETTER.WINDOWS INFO: REMOVE 3 WINDOWS AND INSTALL 3 NEW WINDOWS DOORS INFO: REMOVE 1 SLIDING DOOR AND INSTALL NE
010-073670-00 | 010-N036A-00600 | 2020-01-08 | EMEPM2000455 |  | 0 | BUILDING PERMIT/PLAN REVIEW: DMGM1912125 REPAIR OR REPLACE DAMAGED ELECTRIC. 2 PLUGS AND 2 SWITCHES COMPLETION OF THE WORK DESCRIBED ON THIS PERMIT DOES NOT COMPLY BUILDING ORDER #UNSF1900191 OR ANY OTHER BUILDING ORDER ASSOCIATED WITH THIS PARCEL.
010-073670-00 | 010-N036A-00600 | 2020-01-08 | EMEPM2000455 |  | 0 | BUILDING PERMIT/PLAN REVIEW: DMGM1912125 REPAIR OR REPLACE DAMAGED ELECTRIC. 2 PLUGS AND 2 SWITCHES COMPLETION OF THE WORK DESCRIBED ON THIS PERMIT DOES NOT COMPLY BUILDING ORDER #UNSF1900191 OR ANY OTHER BUILDING ORDER ASSOCIATED WITH THIS PARCEL.
010-073670-00 | 010-N036A-00600 | 2020-01-24 | PMEPM2001728 |  | 0 | BUILDING PERMIT/PLAN REVIEW: DMGM1912125 PLUMBING PER PLANS COMPLETION OF THE WORK DESCRIBED ON THIS PERMIT DOES NOT COMPLY BUILDING ORDER #UNSF1900191 OR ANY OTHER BUILDING ORDER ASSOCIATED WITH THIS PARCEL
010-073671-00 | 010-N036A-00800 | 2021-09-29 | DMGM2138588 |  | 200000 | PLAN APPROVAL: FINAL. REVIEWED FOR COMPLIANCE UNDER: 2017 OBC AND ICC A117.1-2009 WITH MODIFICATIONS IN OBC 1112.0. WORK NOT INCLUDED IN THIS APPROVAL: FIRE ALARM, FIRE SUPPRESSION PROJECT USE/OCCUPANCY: B, S-2 NON-SEPARATED MIXED USE BUIL
010-073671-00 | 010-N036A-00800 | 2022-01-06 | PMEPM2202576 |  | 0 | BUILDING PERMIT/PLAN REVIEW: DMGM2138588 REPAIR VENT AND WATER LINES
010-073671-00 | 010-N036A-00800 | 2021-12-21 | PMEPM2149905 |  | 0 | BUILDING PERMIT/PLAN REVIEW: DMGM2119831 SETTING TWO TUBS AND RUNNING NEW WATER LINES FOR UNIT.
010-073671-00 | 010-N036A-00800 | 2022-01-05 | EMEPM2202450 |  | 0 | BUILDING PERMIT/PLAN REVIEW: DMGM2138588 REPAIR AND REWIRE DAMAGE FROM A FIRE
010-073671-00 | 010-N036A-00800 | 2021-12-20 | EMEPM2149759 |  | 0 | BUILDING PERMIT/PLAN REVIEW: DMGM2119831 FIX WIRING THAT WAS DAMAGED IN A FIRE,
010-073671-00 | 010-N036A-00800 | 2021-10-21 | EMEPM2146113 |  | 0 | BUILDING PERMIT/PLAN REVIEW: DMGM2119831 NEW ELECTRIC IN A FIRE DAMAGED APT. COMPLETE REWIRE
010-073671-00 | 010-N036A-00800 | 2022-04-21 |  |  |  | REHAV/OCCUP
010-073671-00 | 010-N036A-00800 | 2023-05-31 | SEC2322451 |  | 0 | THE STRUCTURE HAS BEEN DECLARED UNSAFE AND MAY NOT BE OCCUPIED PRIOR TO ALL REQUIRED REPAIRS, PERMITS, AND INSPECTIONS DETAILED IN THE RELATED UNSAFE BUILDING ORDER. UPON ISSUANCE OF THIS PERMIT, REPAIRS OR DEMOLITION MAY BE DELAYED FOR 90 DAYS, SUBJECT
010-073671-00 | 010-N036A-00800 | 2023-05-31 | SEC2322452 |  | 0 | THE STRUCTURE HAS BEEN DECLARED UNSAFE AND MAY NOT BE OCCUPIED PRIOR TO ALL REQUIRED REPAIRS, PERMITS, AND INSPECTIONS DETAILED IN THE RELATED UNSAFE BUILDING ORDER. UPON ISSUANCE OF THIS PERMIT, REPAIRS OR DEMOLITION MAY BE DELAYED FOR 90 DAYS, SUBJECT
010-073671-00 | 010-N036A-00800 | 2023-09-12 | SEC2338789 |  | 0 | THE STRUCTURE HAS BEEN DECLARED UNSAFE AND MAY NOT BE OCCUPIED PRIOR TO ALL REQUIRED REPAIRS, PERMITS, AND INSPECTIONS DETAILED IN THE RELATED UNSAFE BUILDING ORDER. UPON ISSUANCE OF THIS PERMIT, REPAIRS OR DEMOLITION MAY BE DELAYED FOR 90 DAYS, SUBJECT
010-073671-00 | 010-N036A-00800 | 2024-04-09 | EMEPM2414701 |  | 0 | BUILDING PERMIT/PLAN REVIEW: DMGM2405283 RE WIRE A FIRE DAMAGE UNIT OF A MULTI FAMILY UNIT
010-073671-00 | 010-N036A-00800 | 2024-01-30 | SEC2405239 |  | 0 | THE STRUCTURE HAS BEEN DECLARED UNSAFE AND MAY NOT BE OCCUPIED PRIOR TO ALL REQUIRED REPAIRS, PERMITS, AND INSPECTIONS DETAILED IN THE RELATED UNSAFE BUILDING ORDER. UPON ISSUANCE OF THIS PERMIT, REPAIRS OR DEMOLITION MAY BE DELAYED FOR 90 DAYS, SUBJECT
010-073671-00 | 010-N036A-00800 | 2024-01-30 | SEC2405236 |  | 0 | THE STRUCTURE HAS BEEN DECLARED UNSAFE AND MAY NOT BE OCCUPIED PRIOR TO ALL REQUIRED REPAIRS, PERMITS, AND INSPECTIONS DETAILED IN THE RELATED UNSAFE BUILDING ORDER. UPON ISSUANCE OF THIS PERMIT, REPAIRS OR DEMOLITION MAY BE DELAYED FOR 90 DAYS, SUBJECT
010-073671-00 | 010-N036A-00800 | 2023-09-12 | SEC2338793 |  | 0 | THE STRUCTURE HAS BEEN DECLARED UNSAFE AND MAY NOT BE OCCUPIED PRIOR TO ALL REQUIRED REPAIRS, PERMITS, AND INSPECTIONS DETAILED IN THE RELATED UNSAFE BUILDING ORDER. UPON ISSUANCE OF THIS PERMIT, REPAIRS OR DEMOLITION MAY BE DELAYED FOR 90 DAYS, SUBJECT
010-073679-00 | 010-M117-10600 | 2021-08-12 | RSWDR2131862 |  | 1025 | Remove existing 1 window(s), 0 door(s) and replace with new. Work to comply with RCO 612, RCO 308, and RCO 113.6.1 with a U Value of 0.35 or Better.
010-073679-00 | 010-M117-10600 | 2019-08-26 | MMLSR1917147 |  | 0 | MLS Scope: Replacement of a Single Furnace, A/C and/or Heat Pump License Number: H00059 ¦ Scope Item: furnaces / air handlers / RTUs
010-073680-00 | 010-M048-04800 | 2024-06-10 | EMLSR2423747 |  | 0 | BUILDING PERMIT/PLAN REVIEW: PLEX2420384 MLS SCOPE: ELECTRIC FOR SOLAR PHOTOVOLTAIC (PV) SYSTEM
010-073685-00 | 010-M048-30700 | 2020-09-29 | PMLSR2020158 |  | 0 | MLS SCOPE: WATER HEATER REPLACEMENT
010-073685-00 | 010-M048-30700 | 2020-10-18 | MMLSR2021769 |  | 0 | MLS SCOPE: REPLACEMENT OF A SINGLE FURNACE LICENSE NUMBER: H00541 ¦ SCOPE ITEM: FURNACES / AIR HANDLERS / RTUS
010-073691-00 | 010-M048-07400 | 2019-01-22 | RSWDR1900224 |  | 3000 | Remove existing shingle roof to deck and replace with new felt underlayment, ice barrier membrane at eave, necessary flashings, and new asphalt shingles. Work to comply with RCO chapter 9 & Manufacture installation instructions.
010-073695-00 | 010-M117-10400 | 2019-02-28 | EMEPR1903796 |  | 0 | REPLACE 100 AMP PANEL AND UPDATE GROUNDING
010-073698-00 | 010-M117-09500 | 2023-04-14 | MMLSR2315577 |  | 0 | MLS SCOPE: REPLACEMENT OF A SINGLE FURNACE, A/C AND/OR HEAT PUMP LICENSE NUMBER: H00425 ¦ SCOPE ITEM: AIR CONDITIONING (INCLUDING CONDENSERS, EVAPORATORS, COMPRESSORS)
010-073698-00 | 010-M117-09500 | 2023-08-08 | PMLSR2333507 |  | 0 | MLS SCOPE: WATER HEATER REPLACEMENT
010-073702-00 | 010-M117-09400 | 2023-05-09 | MMLSR2319260 |  | 0 | MLS Scope: Replacement of a Single A/C Unit or Heat Pump License Number: H00150 ¦ Scope Item: furnaces / air handlers / RTUs
010-073703-00 | 010-M117-09300 | 2023-07-06 | RSWDR2328009 |  | 4316 | Remove existing 0 window(s), 1 door(s) and replace with new. Work to comply with RCO 612, RCO 308, and RCO 113.6.1 with a U Value of 0.35 or Better.
010-073710-00 | 010-M117-09100 | 2020-09-14 | EMEPR2018824 |  | 0 | REPLACE 100A METERBASE, WEATHER HEAD, UPDATE GROUNDING AND REPLACE 100 AMP 30 - SPACE PANEL , UPDATE GROUNDING AEP D- 105 597 152 R- 104 576 909 RESIDENCE IS OOCUPIED
010-073712-00 | 010-M048-11300 | 2024-10-04 | MMLSR2440204 |  | 0 | MLS Scope: Replacement of a Single Furnace, A/C and/or Heat Pump License Number: H00137 ¦ Scope Item: air conditioning (including condensers, evaporators, compressors) License Number: H00137 ¦ Scope Item: furnaces / air handlers / RTUs License Number:
010-073712-00 | 010-M048-11300 | 2024-09-19 | RSWDR2438153 |  | 4500 | Remove existing shingle roof to deck and replace with new felt underlayment, ice barrier membrane at eave, necessary flashings, and new asphalt shingles. Work to comply with RCO chapter 9 & Manufacture installation instructions.
010-073712-00 | 010-M048-11300 | 2024-10-04 | PMLSR2440207 |  | 0 | MLS Scope: Gas Water Heater Replacement
010-073718-00 | 010-M045-27600 | 2020-08-05 | RSWDR2003771 |  | 4100 | REMOVE EXISTING SHINGLE ROOF TO DECK AND REPLACE WITH NEW FELT UNDERLAYMENT, ICE BARRIER MEMBRANE AT EAVE, NECESSARY FLASHINGS, AND NEW ASPHALT SHINGLES. WORK TO COMPLY WITH RCO CHAPTER 9 & MANUFACTURE INSTALLATION INSTRUCTIONS.
010-073722-00 | 010-M117-08900 | 2023-12-21 | MMLSR2352607 |  | 0 | MLS SCOPE: REPLACEMENT OF A SINGLE FURNACE, A/C AND/OR HEAT PUMP LICENSE NUMBER: H00310 ¦ SCOPE ITEM: FURNACES / AIR HANDLERS / RTUS
010-073727-00 | 010-M048-18300 | 2019-01-15 |  |  |  | RECK FOR DWLG
010-073733-00 | 010-M048-20500 | 2021-06-09 |  |  |  | RECHECK FOR REMOD + WDDK
010-073735-00 | 010-M045-21600 | 2023-10-03 | RSWDR2342078 |  | 15000 | REMOVE EXISTING 9 WINDOW(S), 2 DOOR(S) AND REPLACE WITH NEW. WORK TO COMPLY WITH RCO 612, RCO 308, AND RCO 113.6.1 WITH A U VALUE OF 0.35 OR BETTER. REMOVE EXISTING EXTERIOR WALL COVERING SYSTEM AND REPLACE WITH NEW EXTERIOR SIDING OVER AN APPROVED WA
010-073746-00 | 010-M048-10400 | 2020-01-08 | RSWDR2000101 |  | 5900 | REMOVE EXISTING SHINGLE ROOF TO DECK AND REPLACE WITH NEW FELT UNDERLAYMENT, ICE BARRIER MEMBRANE AT EAVE, NECESSARY FLASHINGS, AND NEW ASPHALT SHINGLES. WORK TO COMPLY WITH RCO CHAPTER 9 & MANUFACTURE INSTALLATION INSTRUCTIONS.
010-073746-00 | 010-M048-10400 | 2020-01-09 | RSWDR2000102 |  | 5502 | REMOVE EXISTING SHINGLE ROOF TO DECK AND REPLACE WITH NEW FELT UNDERLAYMENT, ICE BARRIER MEMBRANE AT EAVE, NECESSARY FLASHINGS, AND NEW ASPHALT SHINGLES. WORK TO COMPLY WITH RCO CHAPTER 9 & MANUFACTURE INSTALLATION INSTRUCTIONS.
010-073756-00 | 010-M186L-13700 | 2024-06-26 | RSWDR2426434 |  | 7895 | REMOVE EXISTING SHINGLE ROOF TO DECK AND REPLACE WITH NEW FELT UNDERLAYMENT, ICE BARRIER MEMBRANE AT EAVE, NECESSARY FLASHINGS, AND NEW ASPHALT SHINGLES. WORK TO COMPLY WITH RCO CHAPTER 9 & MANUFACTURE INSTALLATION INSTRUCTIONS.
010-073782-00 | 010-M117-08300 | 2019-08-15 | ALTR1908387 |  | 15993 | ALT SINGLE FAMILY DWG BY INSTALLING INTERIOR PERIMETER DRAIN SUMP WELL AND PUMP. SEPARATE ELECTRIC REQUIRED FOR PUMP ELECTRIC IF NEEDED.
010-073783-00 | 010-M045-20900 | 2020-03-10 | EMEPR2005145 |  | 0 | REPLACE 100 AMP SERVICE
010-073789-00 | 010-M117-08500 | 2021-06-22 |  |  |  | REHAB
010-073793-00 | 010-M048-00300 | 2019-01-01 |  |  |  | SPL_NWP_VD
010-073793-00 | 010-M048-00300 | 2019-01-01 |  |  |  | SPL/NWP/VD
010-073807-00 | 010-M045-14700 | 2021-02-25 |  |  |  | REHAB
010-073807-00 | 010-M045-14700 | 2022-09-28 |  |  |  | REHAB
010-073807-00 | 010-M045-14700 | 2019-10-07 |  |  |  | REHAB & OCCUP
010-073816-00 | 010-M117-11200 | 2021-02-17 | MMLSR2105595 |  | 0 | MLS Scope: Replacement of a Single Furnace License Number: H00150 ¦ Scope Item: furnaces / air handlers / RTUs
010-073817-00 | 010-M045-19900 | 2024-01-22 | PMEPR2404332 |  | 0 | Building Permit/Plan Review: ALTR2345796 Plumbing per plans
010-073817-00 | 010-M045-19900 | 2024-01-31 | EMEPR2405494 |  | 0 | Building Permit/Plan Review: ALTR2345796 New wiring in remodeled areas as required. Work to be done in phases
010-073817-00 | 010-M045-19900 | 2024-02-08 | MMEPR2406546 |  | 0 | Building Permit/Plan Review: ALTR2345796 Ductwork modification to supply and returns License Number: H00251 ¦ Scope Item: ductwork / dampers
010-073830-00 | 010-M048-08400 | 2024-08-23 | EMEPR2434659 |  | 0 | BUILDING PERMIT/PLAN REVIEW: DMGR2424400 INSTALLING NEW ELECTRICAL PER APPROVED PLANS
010-073847-00 | 010-M045-09500 | 2024-11-18 | RSWDR2445679 |  | 5400 | REMOVE EXISTING SHINGLE ROOF TO DECK AND REPLACE WITH NEW FELT UNDERLAYMENT, ICE BARRIER MEMBRANE AT EAVE, NECESSARY FLASHINGS, AND NEW ASPHALT SHINGLES. WORK TO COMPLY WITH RCO CHAPTER 9 & MANUFACTURE INSTALLATION INSTRUCTIONS.
010-073854-00 | 010-M045-12100 | 2024-11-29 | MMLSR2447112 |  | 0 | MLS SCOPE: REPLACEMENT OF A SINGLE FURNACE LICENSE NUMBER: H00300 ¦ SCOPE ITEM: FURNACES / AIR HANDLERS / RTUS
010-073856-00 | 010-M117-11400 | 2021-05-26 | PMLSR2119702 |  | 0 | MLS Scope: Water Heater Replacement
010-073857-00 | 010-N032-04200 | 2019-01-10 |  |  |  | DWLG OR OBY
010-073857-00 | 010-N032-04200 | 2019-01-14 |  |  |  | NEW DWLG
010-073857-00 | 010-N032-04200 | 2024-03-27 |  |  |  | NC
010-073857-00 | 010-N032-04200 | 2024-01-01 |  |  |  | SPL/NWP/VD
010-073859-00 | 010-M045-21000 | 2024-09-10 | RSWDR2436692 |  | 11230 | REMOVE EXISTING SHINGLE ROOF TO DECK AND REPLACE WITH NEW FELT UNDERLAYMENT, ICE BARRIER MEMBRANE AT EAVE, NECESSARY FLASHINGS, AND NEW ASPHALT SHINGLES. WORK TO COMPLY WITH RCO CHAPTER 9 & MANUFACTURE INSTALLATION INSTRUCTIONS.
010-073859-00 | 010-M045-21000 | 2022-01-12 | ALTR2203196 |  | 18000 | PLAN APPROVAL: FINAL REVIEWED FOR COMPLIANCE UNDER: 2019 RESIDENTIAL CODE OF OHIO USE/OCCUPANCY GROUP: 1, 2, 3 FAMILY DWELLING CONSTRUCTION TYPE: V-B DESCRIPTION OF WORK: ALTER A 1 STORY FRAMED, 1 FAMILY DWELLING BY ADDING NEW INSULATION, DRYWAL
010-073859-00 | 010-M045-21000 | 2023-02-24 |  |  |  | RECK FOR FIRE DMG REPAIR
010-073859-00 | 010-M045-21000 | 2023-02-16 | PMEPR2307765 |  |  | ALTR2203196 FIXTURE REPLACED ON EXISTING ROUGH WATER TP LINE INSTALLED PER CITIES DIRECTION
010-073859-00 | 010-M045-21000 | 2023-02-16 | PMEPR2307765 |  | 0 | BUILDING PERMIT/PLAN REVIEW: ALTR2203196 FIXTURES REPLACED ON EXISTING ROUGH WATER HEATER TP LINE INSTALLED PER CITIES DIRECTION
010-073859-00 | 010-M045-21000 | 2022-07-27 | EMEPR2230486 |  | 0 | BUILDING PERMIT/PLAN REVIEW: ALTR2203196 REPLACE FIRE DAMAGED ELECTRICAL IN UNIT B
010-073860-00 | 010-M048-26500 | 2023-03-28 | RSWDR2313141 |  | 1025 | Install new asphalt shingle roof over existing roof. Two asphalt shingle roofs maximum permitted per RCO 907.3. Work to comply with RCO chapter 9.
010-073860-00 | 010-M048-26500 | 2019-12-06 | PMLSR1925303 |  | 0 | MLS SCOPE: WATER HEATER REPLACEMENT
010-073862-00 | 010-M048-06200 | 2023-06-21 | EMEPR2325751 |  | 0 | Replacement of the existing 100A panel and breakers with a new panel and breakers and reconnect to the existing circuits.
010-073862-00 | 010-M048-06200 | 2024-07-17 | PMLSR2429456 |  | 0 | MLS Scope: Water Heater Replacement
010-073862-00 | 010-M048-06200 | 2024-07-17 | MMLSR2429446 |  | 0 | null MLS Scope: Replacement of a Single Furnace, A/C and/or Heat Pump License Number: H00056 ¦ Scope Item: air conditioning (including condensers, evaporators, compressors) License Number: H00056 ¦ Scope Item: furnaces / air handlers / RTUs
010-073875-00 | 010-M117-11500 | 2019-10-22 | EMEPR1921651 |  | 0 | 100 AMP SERVICE UPGRADE
010-073876-00 | 010-M117-11600 | 2021-01-15 | RSWDR2100127 |  | 3420 | Remove existing shingle roof to deck and replace with new felt underlayment, ice barrier membrane at eave, necessary flashings, and new asphalt shingles. Work to comply with RCO chapter 9 & Manufacture installation instructions.
010-073878-00 | 010-N031-13000 | 2022-01-03 | ALTR2202091 |  | 25000 | PLAN APPROVAL: FINAL REVIEWED FOR COMPLIANCE UNDER: 2019 RESIDENTIAL CODE OF OHIO USE/OCCUPANCY GROUP: 1, 2, 3 FAMILY DWELLING CONSTRUCTION TYPE: V-B DESCRIPTION OF WORK: ALTER A 1 STORY FRAMED, 1 FAMILY DWELLING BY BUILDING A 20X22 DETACHED GAR
010-073878-00 | 010-N031-13000 | 2021-09-16 | RSWDR2136849 |  | 1700 | Remove existing 2 window(s), 0 door(s) and replace with new. Work to comply with RCO 612, RCO 308, and RCO 113.6.1 with a U Value of 0.35 or Better.
010-073878-00 | 010-N031-13000 | 2019-04-23 | RSWDR1901693 |  | 2400 | Remove existing 4 window(s), 0 door(s) and replace with new. Work to comply with RCO 612, RCO 308, and RCO 113.6.1 with a U Value of 0.35 or Better.
010-073878-00 | 010-N031-13000 | 2022-03-10 | EMEPR2210443 |  | 0 | BUILDING PERMIT/PLAN REVIEW: ALTR2202091 POWER TO NEW DETACHED GARAGE
010-073881-00 | 010-M029L-01800 | 2019-06-26 |  |  |  | RE CK 2020 POSSIBLE REHAB/OCC. CURRENTLY VACANT IN PROCESS OF BEING REHABBED.
010-073895-00 | 010-M048-19800 | 2022-06-23 | EMEPR2225648 |  | 0 | INSPECTION OF SERVICE TO GET POWER TURN PER AEP. TB
010-073896-00 | 010-M048-03400 | 2024-02-29 | MMLSR2409382 |  | 0 | MLS SCOPE: REPLACEMENT OF A SINGLE FURNACE, A/C AND/OR HEAT PUMP LICENSE NUMBER: H00855 ¦ SCOPE ITEM: AIR CONDITIONING (INCLUDING CONDENSERS, EVAPORATORS, COMPRESSORS) LICENSE NUMBER: H00855 ¦ SCOPE ITEM: FURNACES / AIR HANDLERS / RTUS
010-073897-00 | 010-M048-35800 | 2020-07-21 | EMEPR2014547 |  | 0 | 100 AMP PANEL INCLUDING METER SOCKET AND RISER
010-073907-00 | 010-M117-13100 | 2022-05-05 | RSWDR2218382 |  | 4500 | REMOVE EXISTING 7 WINDOW(S), 2 DOOR(S) AND REPLACE WITH NEW. WORK TO COMPLY WITH RCO 612, RCO 308, AND RCO 113.6.1 WITH A U VALUE OF 0.35 OR BETTER.
010-073907-00 | 010-M117-13100 | 2022-05-06 | PMLSR2218516 |  | 0 | MLS SCOPE: WATER HEATER REPLACEMENT
010-073909-00 | 010-M117-13300 | 2021-06-23 |  |  |  | REHAB
010-073909-00 | 010-M117-13300 | 2021-06-15 | ALTR2122530 |  | 9460 | PLAN APPROVAL: FINAL REVIEWED FOR COMPLIANCE UNDER: 2019 RESIDENTIAL CODE OF OHIO USE/OCCUPANCY GROUP: 1, 2, 3 FAMILY DWELLING CONSTRUCTION TYPE: V-B DESCRIPTION OF WORK: ALTER A 1 STORY FRAMED, 1 FAMILY DWELLING BY INSTALLING 18 CARBON FIBER ST
010-073909-00 | 010-M117-13300 | 2022-10-13 |  |  |  | REHAB COMP
010-073914-00 | 010-M117-14300 | 2019-02-21 | PMEPR1903420 |  | 0 | NEW PLUMBING FOR LAUNDRY ROOM IN THE BASEMENT AND KITCHEN.
010-073914-00 | 010-M117-14300 | 2019-04-09 |  |  |  | COMPL OF REPLC SIDING,INT REHAB AND AC
010-073915-00 | 010-M117-14400 | 2020-05-06 | PMEPR2008517 |  | 0 | BUILDING PERMIT/PLAN REVIEW: ALTR2002510 REPLACE ALL PLUMBING, WATER LINES & DRAINS
010-073915-00 | 010-M117-14400 | 2020-03-09 | ALTR2002510 |  | 70000 | PLAN APPROVAL: FINAL REVIEWED FOR COMPLIANCE UNDER: 2019 RESIDENTIAL CODE OF OHIO USE/OCCUPANCY GROUP: 1, 2, 3 FAMILY DWELLING CONSTRUCTION TYPE: V-B DESCRIPTION OF WORK: ALTER A 1 STORY FRAMED, 1 FAMILY DWELLING BY REMODELING UNFINISHED BASEME
010-073915-00 | 010-M117-14400 | 2020-05-06 | EMEPR2008515 |  | 0 | BUILDING PERMIT/PLAN REVIEW: ALTR2002510 ALL NEW ELECTRIC
010-073915-00 | 010-M117-14400 | 2020-05-07 | MMEPR2008638 |  | 0 | BUILDING PERMIT/PLAN REVIEW: ALTR2002510 INSTALLATION OF A (2) HEAD DUCTLESS MINI SPLIT SYSTEM LICENSE NUMBER: H00251 ¦ SCOPE ITEM: AIR CONDITIONING PIPING
010-073919-00 | 010-M117-14800 | 2023-06-15 | RSWDR2325058 |  | 2500 | Remove existing 5 window(s), 0 door(s) and replace with new. Work to comply with RCO 612, RCO 308, and RCO 113.6.1 with a U Value of 0.35 or Better.Windows Info: BASEMENT WINDOWS
010-073919-00 | 010-M117-14800 | 2020-05-16 | RSWDR2001933 |  | 4000 | REMOVE EXISTING SHINGLE ROOF TO DECK AND REPLACE WITH NEW FELT UNDERLAYMENT, ICE BARRIER MEMBRANE AT EAVE, NECESSARY FLASHINGS, AND NEW ASPHALT SHINGLES. WORK TO COMPLY WITH RCO CHAPTER 9 & MANUFACTURE INSTALLATION INSTRUCTIONS.
010-073919-00 | 010-M117-14800 | 2022-07-19 | RSWDR2229104 |  | 22300 | REMOVE EXISTING 9 WINDOW(S), 0 DOOR(S) AND REPLACE WITH NEW. WORK TO COMPLY WITH RCO 612, RCO 308, AND RCO 113.6.1 WITH A U VALUE OF 0.35 OR BETTER. REMOVE EXISTING EXTERIOR WALL COVERING SYSTEM AND REPLACE WITH NEW EXTERIOR SIDING OVER AN APPROVED WA
010-073926-00 | 010-M117-04200 | 2021-09-30 | RSWDR2138816 |  | 4758 | Remove existing shingle roof to deck and replace with new felt underlayment, ice barrier membrane at eave, necessary flashings, and new asphalt shingles. Work to comply with RCO chapter 9 & Manufacture installation instructions.Roof Info: SHINGLE TEAR OF
010-073926-00 | 010-M117-04200 | 2019-08-06 | PMLSR1915533 |  | 0 | MLS Scope: Water Heater Replacement
010-073928-00 | 010-M117-04400 | 2022-07-24 | RSWDR2229827 |  | 16000 | REMOVE EXISTING EXTERIOR WALL COVERING SYSTEM AND REPLACE WITH NEW EXTERIOR SIDING OVER AN APPROVED WATER-RESISTIVE BARRIER. WORK TO COMPLY WITH RCO 703.SIDING INFO: SIDES AND BACK OF PROPERTY VINYL SIDING. FRONT HAS STONE ON IT REMOVE EXISTING SHINGLE
010-073931-00 | 010-M048-11500 | 2023-12-04 | RSWDR2350386 |  | 240 | REMOVE EXISTING 0 WINDOW(S), 1 DOOR(S) AND REPLACE WITH NEW. WORK TO COMPLY WITH RCO 612, RCO 308, AND RCO 113.6.1 WITH A U VALUE OF 0.35 OR BETTER. DOORS INFO: FRONT EXTERIOR DOOR
010-073935-00 | 010-M117-05100 | 2023-10-12 | MMLSR2343489 |  | 0 | MLS SCOPE: REPLACEMENT OF A SINGLE FURNACE, A/C AND/OR HEAT PUMP LICENSE NUMBER: H00951 ¦ SCOPE ITEM: FURNACES / AIR HANDLERS / RTUS
010-073939-00 | 010-M117-05500 | 2024-02-07 | MMLSR2406234 |  | 0 | MLS SCOPE: REPLACEMENT OF A SINGLE FURNACE LICENSE NUMBER: H00150 ¦ SCOPE ITEM: FURNACES / AIR HANDLERS / RTUS
010-073940-00 | 010-M117-05600 | 2022-03-29 | RSWDR2213209 |  | 5600 | REMOVE EXISTING SHINGLE ROOF TO DECK AND REPLACE WITH NEW FELT UNDERLAYMENT, ICE BARRIER MEMBRANE AT EAVE, NECESSARY FLASHINGS, AND NEW ASPHALT SHINGLES. WORK TO COMPLY WITH RCO CHAPTER 9 & MANUFACTURE INSTALLATION INSTRUCTIONS.ROOF INFO: WEST SIDE OF RO
010-073949-00 | 010-M117-06500 | 2020-06-01 | PMLSR2010270 |  | 0 | MLS SCOPE: WATER HEATER REPLACEMENT
010-073953-00 | 010-M117-06900 | 2021-06-02 | PMLSR2120535 |  | 0 | MLS Scope: Water Heater Replacement
010-073953-00 | 010-M117-06900 | 2023-02-09 | RSWDR2307000 |  | 8000 | Remove existing shingle roof to deck and replace with new felt underlayment, ice barrier membrane at eave, necessary flashings, and new asphalt shingles. Work to comply with RCO chapter 9 & Manufacture installation instructions.Roof Info: Remove and repl
010-073955-00 | 010-M117-07100 | 2023-12-19 | MMEPR2352322 |  | 0 | FURNACE REPLACEMENT LICENSE NUMBER: H00441 ¦ SCOPE ITEM: FURNACES / AIR HANDLERS / RTUS
010-073958-00 | 010-M117-07400 | 2024-01-01 | EMLSR2402114 |  | 0 | BUILDING PERMIT/PLAN REVIEW: PLEX2347978 NULL MLS SCOPE: ELECTRIC FOR SOLAR PHOTOVOLTAIC (PV) SYSTEM
010-073970-00 | 010-M117-00500 | 2022-07-27 | RSWDR2230280 |  | 8200 | REMOVE EXISTING EXTERIOR WALL COVERING SYSTEM AND REPLACE WITH NEW EXTERIOR SIDING OVER AN APPROVED WATER-RESISTIVE BARRIER. WORK TO COMPLY WITH RCO 703.
010-073971-00 | 010-M117-00600 | 2020-10-23 | MMLSR2022219 |  | 0 | MLS SCOPE: REPLACEMENT OF A SINGLE FURNACE LICENSE NUMBER: H00020 ¦ SCOPE ITEM: FURNACES / AIR HANDLERS / RTUS
010-073975-00 | 010-M117-01000 | 2021-02-23 | RSWDR2106367 |  | 6500 | Remove existing shingle roof to deck and replace with new felt underlayment, ice barrier membrane at eave, necessary flashings, and new asphalt shingles. Work to comply with RCO chapter 9 & Manufacture installation instructions.
010-073985-00 | 010-M117-02000 | 2020-11-04 | MMLSR2023117 |  | 0 | MLS SCOPE: REPLACEMENT OF A SINGLE FURNACE LICENSE NUMBER: H00306 ¦ SCOPE ITEM: FURNACES / AIR HANDLERS / RTUS
010-073988-00 | 010-M117-02300 | 2019-11-06 | MMLSR1922881 |  | 0 | MLS SCOPE: REPLACEMENT OF A SINGLE FURNACE LICENSE NUMBER: H00316 ¦ SCOPE ITEM: FURNACES / AIR HANDLERS / RTUS
010-073988-00 | 010-M117-02300 | 2019-10-09 | PMLSR1920578 |  | 0 | MLS SCOPE: WATER HEATER REPLACEMENT
010-073992-00 | 010-M117-02600 | 2021-03-12 | RSWDR2108800 |  | 4974 | Remove existing shingle roof to deck and replace with new felt underlayment, ice barrier membrane at eave, necessary flashings, and new asphalt shingles. Work to comply with RCO chapter 9 & Manufacture installation instructions.
010-073995-00 | 010-M117-02900 | 2021-01-12 | PMEPC2100773 |  | 0 | Rework lavatory from vanity to pedestal Rework shower drain to slightly larger than existing Water closet stays in same location with no work
010-073995-00 | 010-M117-02900 | 2021-07-15 | PMEPC2127339 |  | 0 | Remove tub install ada shower and valve. Remove old toilet and install new ada toilet and bathroom sink
010-073995-00 | 010-M117-02900 | 2021-05-06 | ALTM2116600 |  | 1000 | 2564 Beulah Road Plan Approval: Final Reviewed For Compliance Under: 2017 OBC and ICC A117.1-2009 with modifications in OBC 1112.0. Work Not Included In This Approval: N/A Use/Occupancy Group: R-2 Construction Type: V-B Description Of Work: Beula
010-074002-00 | 010-M117-03600 | 2022-03-17 | PMLSR2211555 |  | 0 | MLS SCOPE: WATER HEATER REPLACEMENT
010-074002-00 | 010-M117-03600 | 2019-04-08 | DECKR1903164 |  | 6000 | ALTER A 1 STIRY DWELLING BY BUILDING A RAMP TO THE MAIN EGRESS DOOR. ALL WOOD WILL BE PRESSURE TREATED. GUARD AND HANDRAIL TO BE INSTALLED. FOOTER, FRAMING, AND FINAL INSPECTION REQUIRED.
010-074009-00 | 010-M026-19500 | 2023-12-21 | RSWDR2352603 |  | 41200 | REMOVE EXISTING 16 WINDOW(S), 3 DOOR(S) AND REPLACE WITH NEW. WORK TO COMPLY WITH RCO 612, RCO 308, AND RCO 113.6.1 WITH A U VALUE OF 0.35 OR BETTER. REMOVE EXISTING EXTERIOR WALL COVERING SYSTEM AND REPLACE WITH NEW EXTERIOR SIDING OVER AN APPROVED W
010-074011-00 | 010-M026-19300 | 2023-06-01 | RSWDR2322573 |  | 641 | Remove existing 0 window(s), 2 door(s) and replace with new. Work to comply with RCO 612, RCO 308, and RCO 113.6.1 with a U Value of 0.35 or Better.
010-074012-00 | 010-M026-19200 | 2020-01-14 | MMLSR2000972 |  | 0 | MLS SCOPE: REPLACEMENT OF A SINGLE FURNACE LICENSE NUMBER: H00541 ¦ SCOPE ITEM: FURNACES / AIR HANDLERS / RTUS
010-074013-00 | 010-M026-20900 | 2023-04-25 | MMLSR2317034 |  | 0 | MLS Scope: Replacement of a Single Furnace, A/C and/or Heat Pump License Number: H00425 ¦ Scope Item: air conditioning (including condensers, evaporators, compressors)
010-074014-00 | 010-M026-20800 | 2020-07-10 | PMEPI2006183 |  | 9200 | ALT 1 STY SFD BY INSTALLING 104 LF OF IMG BASEMENT GUTTER INTERIOR PERIMETER DRAIN SYSTEM SUMP WELL AND PUMP
010-074014-00 | 010-M026-20800 | 2020-07-20 | EMEPR2014478 |  | 0 | BUILDING PERMIT/PLAN REVIEW: PMEPI2006183 INSTALL ELECTRICAL OUTLET FOR SUMP PUMP
010-074015-00 | 010-M026-20700 | 2023-03-27 | RSWDR2312990 |  | 12147 | Install new asphalt shingle roof over existing roof. Two asphalt shingle roofs maximum permitted per RCO 907.3. Work to comply with RCO chapter 9. Roof Info: Alter existing dwelling building to install new metal rib roof over existing asphalt shingle r
010-074015-00 | 010-M026-20700 | 2019-12-02 | MMLSR1924796 |  | 0 | MLS SCOPE: REPLACEMENT OF A SINGLE FURNACE LICENSE NUMBER: H00855 ¦ SCOPE ITEM: FURNACES / AIR HANDLERS / RTUS
010-074015-00 | 010-M026-20700 | 2021-06-28 | MMLSR2124447 |  | 0 | MLS Scope: Replacement of a Single A/C Unit or Heat Pump License Number: H00855 ¦ Scope Item: air conditioning (including condensers, evaporators, compressors)
010-074017-00 | 010-M026-20500 | 2022-09-13 | RSWDR2236922 |  | 6783 | REMOVE EXISTING SHINGLE ROOF TO DECK AND REPLACE WITH NEW FELT UNDERLAYMENT, ICE BARRIER MEMBRANE AT EAVE, NECESSARY FLASHINGS, AND NEW ASPHALT SHINGLES. WORK TO COMPLY WITH RCO CHAPTER 9 & MANUFACTURE INSTALLATION INSTRUCTIONS.
010-074018-00 | 010-M026-20400 | 2020-01-22 | ALTR2000677 |  | 16680 | ALT STY SINGLE FAMILY DWG BY INSTALLING INTERIOR PERIMETER DRAIN SUMP WELL AND PUMP. SEPARATE ELECTRIC REQUIRED FOR PUMP ELECTRIC IF NEEDED. MLS COMPLETION OF THE WORK DESCRIBED ON THIS PERMIT, INCLUDING ALL REQUIRED INSPECTIONS AND APPROVALS, WILL CO
010-074018-00 | 010-M026-20400 | 2020-06-11 | MMEPR2011274 |  | 0 | BUILDING PERMIT/PLAN REVIEW: ALTR1907657 INSTALL HEAT-PUMP, RELATED HVAC AIR HANDLERS AND DRAINAGE LINE. INSTALL WATER HEATER AND TANK. LICENSE NUMBER: HO9999
010-074018-00 | 010-M026-20400 | 2021-11-16 | EMLSR2145522 |  | 0 | BUILDING PERMIT/PLAN REVIEW: PLEX2144083 MLS SCOPE: ELECTRIC FOR SOLAR PHOTOVOLTAIC (PV) SYSTEM
010-074018-00 | 010-M026-20400 | 2021-12-08 | EMEPR2148364 |  | 0 | BUILDING PERMIT/PLAN REVIEW: ALTR1907657 200 AMP SERVICE, COMPLETE REWIRE OF SINGLE FAMILY HOME
010-074018-00 | 010-M026-20400 | 2019-07-26 | ALTR1907657 |  | 60000 | 2 NEW PORCHES AND INTERIOR RENOVATION COMPLETION OF THE WORK DESCRIBED ON THIS PERMIT, INCLUDING ALL REQUIRED INSPECTIONS AND APPROVALS, WILL COMPLY SRTN1900747
010-074018-00 | 010-M026-20400 | 2020-06-11 | PMEPR2011273 |  | 0 | BUILDING PERMIT/PLAN REVIEW: ALTR1907657 NEW PLUMBING IN 1950'S SINGLE STORY LINDEN HOUSE, INCLUDING WASTE AND SUPPLY.
010-074018-00 | 010-M026-20400 | 2019-06-19 | ALTR1906127 |  | 8500 | ALT 1 STY SFD BY INSTALLING (24) CARBON FIBER WALL SUPPORTS.
010-074018-00 | 010-M026-20400 | 2020-01-17 |  |  | 68500 | REHAB INT/EXT + 2 PORCHES & WALL SUPPORTS
010-074019-00 | 010-M026-20300 | 2023-03-16 | RSWDR2311776 |  | 7063 | Remove existing shingle roof to deck and replace with new felt underlayment, ice barrier membrane at eave, necessary flashings, and new asphalt shingles. Work to comply with RCO chapter 9 & Manufacture installation instructions.
010-074021-00 | 010-M026-20100 | 2022-08-17 | EMEPR2233308 |  | 0 | ELECTRIAL PANEL UPGRADE 100 AMP
010-074024-00 | 010-O013A-03600 | 2021-02-01 | EMEPC2103629 |  | 0 | Building Permit/Plan Review: PLEX2010775 Electrical work for HVAC associated with approved permit PLEX2010775
010-074024-00 | 010-O013A-03600 | 2023-03-07 | EMEPC2310411 |  | 0 | Refeed shed underground feeder.
010-074025-00 | 010-O013A-01400 | 2024-10-08 |  |  | 201700 | DEMOLITION
010-074025-00 | 010-O013A-01400 | 2024-10-14 |  |  |  | CHK TO REMOVE REMAINING IMPROVEMENT VALUE &/ OR CHK FOR NEW CONST. REMOVE SKETCH & OBY FROM RECORDS.
010-074025-00 | 010-O013A-01400 | 2024-07-18 | DEMO2429699 |  | 23000 | DEMOLITION OF 1 STORY MAIN HOUSE
010-074029-00 | 010-O013A-02700 | 2021-08-01 | PMEPC2129934 |  | 0 | Building Permit/Plan Review: ALTC2104597 Relocate existing Lavs in public restroom , Add laundry sink
010-074029-00 | 010-O013A-02700 | 2021-08-31 | EMEPC2134595 |  | 0 | Building Permit/Plan Review: ALTC2104597 Install a few new receptacles, exit signs, and relocated light fixtures
010-074029-00 | 010-O013A-02700 | 2021-07-12 | EMEPC2126674 |  | 0 | Building Permit/Plan Review: ALTC2104597 Relocate Light fixtures, new receptacles, and new switches
010-074029-00 | 010-O013A-02700 | 2019-02-11 | PMLSC1902769 |  | 0 | MLS SCOPE: BACKFLOW PREVENTER NEW OR REPLACEMENT
010-074029-00 | 010-O013A-02700 | 2019-10-22 | EMEPC1921642 |  | 0 | BUILDING PERMIT/PLAN REVIEW: ALTC1909149 INSTALL RECEPTACLES, LIGHTS AND SWITCHES AS PART OF TENDANT IMPROVEMENT
010-074029-00 | 010-O013A-02700 | 2019-09-03 | ALTC1909149 |  | 38000 | 4830 KNIGHTSBRIDGE BLVD. PLAN APPROVAL: CONDITIONAL (SEE PAGE 2) REVIEWED FOR COMPLIANCE UNDER: 2017 OBC AND ICC A117.1-2009 WITH MODIFICATIONS IN OBC 1112.0. WORK NOT INCLUDED IN THIS APPROVAL: FIRE SUPPRESSION USE/OCCUPANCY GROUP: B (BUSINESS)
010-074029-00 | 010-O013A-02700 | 2019-01-28 | FSUPC1900652 |  | 0 | FIRE SUPPRESSION PERMIT TO REPLACE A SPRINKLER SYSTEM BACKFLOW VALUE IN THE MECHANICAL ROOM OF AN EXISTING MEDICAL OFFICE BUILDING. SPECS PROVIDED. A FINAL INSPECTION WILL BE REQUIRED TO COMPLETE THIS PERMIT. REPAIR / REPLACE WORK.
010-074029-00 | 010-O013A-02700 | 2019-01-28 | FSUPC1900652 |  | 0 | FIRE SUPPRESSION PERMIT TO REPLACE A SPRINKLER SYSTEM BACKFLOW VALUE IN THE MECHANICAL ROOM OF AN EXISTING MEDICAL OFFICE BUILDING. SPECS PROVIDED. A FINAL INSPECTION WILL BE REQUIRED TO COMPLETE THIS PERMIT. REPAIR / REPLACE WORK.
010-074029-00 | 010-O013A-02700 | 2019-09-26 | PMEPC1919604 |  | 0 | BUILDING PERMIT/PLAN REVIEW: ALTC1909149 ADD SINK AND REPLACE EXISTING LAV FAUCETS
010-074034-00 | 010-O013A-01901 | 2024-02-29 | RSWDR2409254 |  | 3100 | REMOVE EXISTING 3 WINDOW(S), 0 DOOR(S) AND REPLACE WITH NEW. WORK TO COMPLY WITH RCO 612, RCO 308, AND RCO 113.6.1 WITH A U VALUE OF 0.35 OR BETTER.
010-074037-00 | 010-O013A-01900 | 2024-02-29 | RSWDR2409254 |  | 3100 | REMOVE EXISTING 3 WINDOW(S), 0 DOOR(S) AND REPLACE WITH NEW. WORK TO COMPLY WITH RCO 612, RCO 308, AND RCO 113.6.1 WITH A U VALUE OF 0.35 OR BETTER.
010-074042-00 | 010-M026-10600 | 2020-09-28 | EMEPR2020009 |  | 0 | ELECTRIC TO SUMP PUMP OUTLET AND ALARM
010-074042-00 | 010-M026-10600 | 2020-08-12 | PMEPR2016485 |  | 0 | DRY BASEMENT. INSTALL 4” BACKWATER VALVE WITH HIGH WATER ALARM. TIE ON TO EXISTING 4” CAST IRON PIPING AND INSTALL NEW SCHEDULE 40 PVC PIPE AND FITTINGS. INSTALL NEW SUMP PIT AND SUMP PUMP WITH 1 ½” CHECK VALVE AND SCHEDULE 40 PVC PIPE AND FITTINGS.
010-074043-00 | 010-M026-10700 | 2021-06-25 | PMEPR2124380 |  | 0 | DRY BASEMENT. Install 4” backwater valve with high water alarm. Tie on to existing 4” cast iron piping and install new schedule 40 PVC pipe and fittings. Install new sump pit and sump pump with 1 ½” check valve and schedule 40 PVC pipe and fittings.
010-074043-00 | 010-M026-10700 | 2021-07-12 | EMEPR2126616 |  | 0 | Electric to sump pump outlet and alarm
010-074060-00 | 010-M048-19000 | 2019-07-29 | EMEPR1914916 |  | 0 | NEW 100AMP SERVICE OLD WORK REWIRE
010-074060-00 | 010-M048-19000 | 2023-11-13 | RSWDR2348013 |  | 225 | REMOVE EXISTING 0 WINDOW(S), 1 DOOR(S) AND REPLACE WITH NEW. WORK TO COMPLY WITH RCO 612, RCO 308, AND RCO 113.6.1 WITH A U VALUE OF 0.35 OR BETTER. DOORS INFO: FRONT EXTERIOR DOOR
010-074070-00 | 010-M045-01700 | 2020-11-15 | RSWDR2005957 |  | 3000 | ALTER A 1-STORY SINGLE FAMILY DWELLING : SCOPE OF WORK IS TO TEAR OFF RUBBER ROOF AND INSTALL NEW RUBBER ROOF MATERIAL
010-074079-00 | 010-M048-01200 | 2021-09-15 | DMGC2136544 |  | 43571 | PLAN APPROVAL: CONDITIONAL: SEE CONDITIONS OF PLAN APPROVAL REVIEWED FOR COMPLIANCE UNDER: 2017 OBC AND ICC A117.1-2009 WITH MODIFICATIONS IN OBC 1112.0. WORK NOT INCLUDED IN THIS APPROVAL: FIRE ALARM, FIRE SUPPRESSION PROJECT USE/OCCUPANCY: B
010-074079-00 | 010-M048-01200 | 2022-01-27 | PMEPC2204935 |  | 0 | BUILDING PERMIT/PLAN REVIEW: DMGC2136544 REPLACE LAV FAUCETS-LIKE FOR LIKE. PRIVATE OFFICE.
010-074079-00 | 010-M048-01200 | 2021-01-13 | EMLSC2100840 |  | 0 | MLS SCOPE: TEMPORARY/FREESTANDING SERVICE (UP TO 200 AMPS DURING CONSTRUCTION)
010-074080-00 | 010-M048-03000 | 2019-08-20 |  |  |  | RECK 2020 FOR INT/EXT REHAB
010-074083-00 | 010-M048-09500 | 2019-07-16 | RSWDR1903496 |  | 2000 | Install new asphalt shingle roof over existing roof. Two asphalt shingle roofs maximum permitted per RCO 907.3. Work to comply with RCO chapter 9. Roof Info: NEW ROOF.
010-074086-00 | 010-M045-06400 | 2020-09-22 | DECKR2009045 |  | 3500 | PLAN APPROVAL: CONDITIONAL: SEE BELOW REVIEWED FOR COMPLIANCE UNDER: 2019 RESIDENTIAL CODE OF OHIO USE/OCCUPANCY GROUP: 1, 2, 3 FAMILY DWELLING CONSTRUCTION TYPE: V-B DESCRIPTION OF WORK: ALTER A 1 STORY FRAMED, 1 FAMILY DWELLING BY BUILDING A 1
010-074089-00 | 010-M045-27700 | 2020-08-27 | MMLSR2017619 |  | 0 | MLS SCOPE: REPLACEMENT OF A SINGLE FURNACE, A/C AND/OR HEAT PUMP LICENSE NUMBER: H00425 ¦ SCOPE ITEM: AIR CONDITIONING (INCLUDING CONDENSERS, EVAPORATORS, COMPRESSORS)
010-074093-00 | 010-M048-36300 | 2021-06-17 | RSWDR2122930 |  | 12816 | Remove existing shingle roof to deck and replace with new felt underlayment, ice barrier membrane at eave, necessary flashings, and new asphalt shingles. Work to comply with RCO chapter 9 & Manufacture installation instructions.Roof Info: ROOF REPLACEMENT
010-074093-00 | 010-M048-36300 | 2022-02-21 | MMLSR2207962 |  | 0 | MLS SCOPE: REPLACEMENT OF A SINGLE FURNACE LICENSE NUMBER: H00150 ¦ SCOPE ITEM: FURNACES / AIR HANDLERS / RTUS
010-074096-00 | 010-M045-25000 | 2020-12-03 | MMLSR2025181 |  | 0 | MLS Scope: Replacement of a Single Furnace License Number: H00150 ¦ Scope Item: furnaces / air handlers / RTUs
010-074109-00 | 010-M048-34600 | 2021-02-25 |  |  |  | INT REHAB
010-074109-00 | 010-M048-34600 | 2019-10-08 |  |  |  | INTERIOR REHAB
010-074115-00 | 010-M045-06500 | 2021-07-29 | RSWDR2129619 |  | 3500 | Remove existing shingle roof to deck and replace with new felt underlayment, ice barrier membrane at eave, necessary flashings, and new asphalt shingles. Work to comply with RCO chapter 9 & Manufacture installation instructions.
010-074118-00 | 010-M048-15900 | 2021-02-25 |  |  |  | NEW DWLG
010-074118-00 | 010-M048-15900 | 2019-01-04 |  |  |  | RECK FOR NEW DWLG
010-074118-00 | 010-M048-15900 | 2019-10-08 |  |  |  | RECK FOR NEW DWLG
010-074120-00 | 010-M048-33000 | 2023-02-02 | PMLSR2305986 |  | 0 | MLS Scope: Water Heater Replacement
010-074146-00 | 010-M145-07400 | 2022-02-15 | ALTR2207293 |  | 1400 | PLAN APPROVAL: FINAL REVIEWED FOR COMPLIANCE UNDER: 2019 RESIDENTIAL CODE OF OHIO DESCRIPTION OF WORK: ALTER A 2 STORY FRAME, 1 FAMILY DWELLING FULL BASEMENT, ALTERATION INCLUDES NEW WINDOWS, SIDING, EXTERIOR DOORS, ROOFING ON HOUSE AND GARAGE.
010-074150-00 | 010-M045-11500 | 2019-08-13 | RSWDR1904070 |  | 6000 | Remove existing shingle roof to deck and replace with new felt underlayment, ice barrier membrane at eave, necessary flashings, and new asphalt shingles. Work to comply with RCO chapter 9 & Manufacture installation instructions.
010-074155-00 | 010-M048-07000 | 2023-07-13 | RSWDR2329038 |  | 20000 | REMOVE EXISTING 2 WINDOW(S), 0 DOOR(S) AND REPLACE WITH NEW. WORK TO COMPLY WITH RCO 612, RCO 308, AND RCO 113.6.1 WITH A U VALUE OF 0.35 OR BETTER. REMOVE EXISTING EXTERIOR WALL COVERING SYSTEM AND REPLACE WITH NEW EXTERIOR SIDING OVER AN APPROVED WA
010-074170-00 | 010-M045-03600 | 2019-06-13 | MMLSR1911379 |  | 0 | REPLACEMENT OF A SINGLE FURNACE LICENSE NUMBER: H00072
010-074178-00 | 010-M045-06200 | 2023-07-27 | PMEPR2331394 |  | 0 | Remove tub and install shower base, additionally install new single handle shower valve w/trim
010-074182-00 | 010-M045-10700 | 2025-03-07 |  |  |  | POSS REMOD OF DET GAR
010-074186-00 | 010-M045-05500 | 2023-07-30 | MMLSR2331713 |  | 0 | MLS Scope: Replacement of a Single Furnace License Number: H00402 ¦ Scope Item: furnaces / air handlers / RTUs
010-074200-00 | 010-M048-37500 | 2023-08-10 | MMLSR2333836 |  | 0 | MLS Scope: Replacement of a Single Furnace, A/C and/or Heat Pump License Number: H00286 ¦ Scope Item: air conditioning (including condensers, evaporators, compressors)
010-074203-00 | 010-M048-06900 | 2019-12-20 | PMEPR1926464 |  | 0 | BUILDING PERMIT/PLAN REVIEW: RBLD1809814 PLUMBING PER PLANS COMPLETION OF THE WORK DESCRIBED ON THIS PERMIT, INCLUDING ALL REQUIRED INSPECTIONS AND APPROVALS, WILL COMPLY BUILDING ORDER #UNSF1800059
010-074203-00 | 010-M048-06900 | 2022-02-17 | PMEPR2207710 |  | 0 | BUILDING PERMIT/PLAN REVIEW: ALTR2204163 NEW PLUMBING WORK ON FULL BATH AND KITCHEN
010-074203-00 | 010-M048-06900 | 2022-02-17 | MMEPR2207714 |  | 0 | BUILDING PERMIT/PLAN REVIEW: ALTR2204163 USING SAME EQUIPTMENT AND REPLACING DUCTS LICENSE NUMBER: HO9999
010-074203-00 | 010-M048-06900 | 2022-02-17 | MMEPR2207714 |  | 0 | BUILDING PERMIT/PLAN REVIEW: ALTR2204163 USING SAME EQUIPTMENT AND REPLACING DUCTS LICENSE NUMBER: HO9999
010-074203-00 | 010-M048-06900 | 2022-02-17 | EMEPR2207708 |  | 0 | BUILDING PERMIT/PLAN REVIEW: ALTR2204163 RE WIRE HOUSE PER PLANS
010-074203-00 | 010-M048-06900 | 2022-02-17 | EMEPR2207708 |  | 0 | BUILDING PERMIT/PLAN REVIEW: ALTR2204163 RE WIRE HOUSE PER PLANS
010-074203-00 | 010-M048-06900 | 2022-02-17 | PMEPR2207710 |  | 0 | BUILDING PERMIT/PLAN REVIEW: ALTR2204163 NEW PLUMBING WORK ON FULL BATH AND KITCHEN
010-074203-00 | 010-M048-06900 | 2019-12-20 | EMEPR1926466 |  | 0 | BUILDING PERMIT/PLAN REVIEW: RBLD1809814 ELECTRIC PER PLANS COMPLETION OF THE WORK DESCRIBED ON THIS PERMIT, INCLUDING ALL REQUIRED INSPECTIONS AND APPROVALS, WILL COMPLY BUILDING ORDER #UNSF1800059
010-074203-00 | 010-M048-06900 | 2019-01-15 |  |  |  | RECK FOR DWLG REHAB
010-074203-00 | 010-M048-06900 | 2019-10-08 |  |  |  | REHAB/DEMO
010-074203-00 | 010-M048-06900 | 2021-02-25 |  |  |  | NEW CONSTRUCTION
010-074203-00 | 010-M048-06900 | 2022-01-20 | ALTR2204163 |  | 35000 | PLAN APPROVAL: FINAL REVIEWED FOR COMPLIANCE UNDER: 2019 RESIDENTIAL CODE OF OHIO DESCRIPTION OF WORK: ALTER A 1 STORY FRAME, 1 FAMILY DWELLING FULL BASEMENT, RECERTIFICATION OF PERMIT RBLD1809814. REVISIONS TO ORIGINAL PERMIT INCLUDE NEW HEAD
010-074208-00 | 010-M130L-04000 | 2019-01-01 |  | REVI
010-074210-00 | 010-M130L-03600 | 2020-11-06 | EMEPR2023338 |  | 0 | BUILDING PERMIT/PLAN REVIEW: PMEPI2009671 ALT 2 STY SINGLE FAMILY DWG BY INSTALLING NEW ELECTRICAL OUTLET FOR SUMP PUMP
010-074210-00 | 010-M130L-03600 | 2020-10-09 | PMEPI2009671 |  | 3200 | ALT 2 STY SINGLE FAMILY DWG BY INSTALLING SUMP WELL & PUMP FOR BLUEPRINT COLUMBUS. SEPARATE ELECTRIC REQUIRED FOR PUMP ELECTRIC IF NEEDED.
010-074212-00 | 010-M045-17700 | 2021-06-02 | ADDR2120478 |  | 8000 | PLAN APPROVAL: FINAL REVIEWED FOR COMPLIANCE UNDER: 2019 RESIDENTIAL CODE OF OHIO USE/OCCUPANCY GROUP: 1, 2, 3 FAMILY DWELLING CONSTRUCTION TYPE: V-B DESCRIPTION OF WORK: ALTER A 1 STORY FRAMED, 1 FAMILY DWELLING: PROJECT SCOPE IS TO REFRAME WI
010-074218-00 | 010-M130L-03400 | 2021-07-23 | EMEPR2128679 |  | 0 | Building Permit/Plan Review: PMEPI2124182 Install electric outlet in basement for sump
010-074218-00 | 010-M130L-03400 | 2021-06-25 | PMEPI2124182 |  | 3170 | ALT 2STY SFD BY INSTALLING 1 SUMP WELL AND PUMP IN BASEMENT FOR COLUMBUS BLUEPRINT. SEPARATE ELECTRIC PERMIT REQUIRED FOR PUMP ELECTRIC IF NEEDED.
010-074219-00 | 010-M130L-03300 | 2022-12-15 | PMEPR2249700 |  | 0 | REPLACING CORRODED/ DEFECTIVE PIPING MATERIALS, REPLACING SANITARY STACK IN BASEMENT, REPLACING BRANCH LINES TO TOILET, LAVATORY SINK, BATHTUB, KITCHEN SINK AND LAUNDRY. REPLACING LINES USING PVC PIPING MATERIALS. CONNECTING TO EXSISTING VENT LINES IN BA
010-074219-00 | 010-M130L-03300 | 2019-04-03 |  |  |  | REVIEW PARCEL. SQ FT HAS BEEN CHANGED. ADJUST AS NEEDED.
010-074223-00 | 010-M048-16600 | 2021-04-03 | RSWDR2111887 |  | 7000 | Remove existing shingle roof to deck and replace with new felt underlayment, ice barrier membrane at eave, necessary flashings, and new asphalt shingles. Work to comply with RCO chapter 9 & Manufacture installation instructions.Roof Info: REMOVAL OF EXIS
010-074223-00 | 010-M048-16600 | 2021-04-03 | RSWDR2111887 |  | 7000 | Remove existing shingle roof to deck and replace with new felt underlayment, ice barrier membrane at eave, necessary flashings, and new asphalt shingles. Work to comply with RCO chapter 9 & Manufacture installation instructions.Roof Info: REMOVAL OF EXIS
010-074224-00 | 010-M048-28800 | 2022-09-21 | PMLSR2238037 |  | 0 | MLS SCOPE: WATER HEATER REPLACEMENT
010-074225-00 | 010-M048-12100 | 2021-08-25 | PMEPI2133717 |  | 8400 | Alter one family 1 story dwelling by installing interior perimeter drain and sump pump
010-074225-00 | 010-M048-12100 | 2021-09-02 | EMEPR2134995 |  | 0 | INSTALL DEDICATED CIRCUIT FOR SUMP PUMP
010-074225-00 | 010-M048-12100 | 2020-11-17 | MMEPR2024063 |  | 0 | BUILDING PERMIT/PLAN REVIEW: ALTR2004861 EXTEND EXISTING GAS LINE TO FURNACE WITH PSI TEST AND FINAL LICENSE NUMBER: H00251 ¦ SCOPE ITEM: FUEL GAS OR LP GAS
010-074225-00 | 010-M048-12100 | 2020-08-05 | MMEPR2015922 |  | 0 | BUILDING PERMIT/PLAN REVIEW: ALTR2004861 REPLACES PREVIOUS MMEPR2012734 PERMIT. TAKING OVER PARTIALLY COMPLETED JOB. INCLUDES DUCTWORK, EQUIPMENT, BATH FANS AND DRYER VENT. LICENSE NUMBER: H00251 ¦ SCOPE ITEM: DUCTWORK / DAMPERS
010-074225-00 | 010-M048-12100 | 2020-07-16 | PMEPR2014229 |  | 0 | BUILDING PERMIT/PLAN REVIEW: ALTR2004861 SET FIXTURES, INSTALL WATER METER.
010-074225-00 | 010-M048-12100 | 2020-06-29 | MMEPR2012734 |  | 0 | BUILDING PERMIT/PLAN REVIEW: ALTR2004861 60K BTU 80% FURNACE 2 TON AC AND DUCT WORK LICENSE NUMBER: H00104 ¦ SCOPE ITEM: AIR CONDITIONING (INCLUDING CONDENSERS, EVAPORATORS, COMPRESSORS) LICENSE NUMBER: H00104 ¦ SCOPE ITEM: DUCTWORK / DAMPERS LICENSE
010-074225-00 | 010-M048-12100 | 2020-07-07 | EMEPR2013457 |  | 0 | BUILDING PERMIT/PLAN REVIEW: ALTR2004861 COMPLETE THE REWIRE OF THE HOUSE. PUT IN 200 AMP METER BOX, PANEL, AND SERVICE BOX.
010-074225-00 | 010-M048-12100 | 2020-06-04 | ALTR2004861 |  | 50000 | PLAN APPROVAL: FINAL REVIEWED FOR COMPLIANCE UNDER: 2019 RESIDENTIAL CODE OF OHIO USE/OCCUPANCY GROUP: 1, 2, 3 FAMILY DWELLING CONSTRUCTION TYPE: V-B DESCRIPTION OF WORK: ALTER A 1 STORY FRAMED, 1 FAMILY DWELLING: SCOPE OF WORK IS TO REHAB EXIS
010-074225-00 | 010-M048-12100 | 2019-01-15 |  |  |  | RECK FOR REHAB AND A/C
010-074225-00 | 010-M048-12100 | 2019-10-08 |  |  |  | REHAB/DEMO
010-074226-00 | 010-M045-12400 | 2025-03-13 |  |  |  | POSS REHAB
010-074231-00 | 010-M045-07500 | 2019-08-14 | ALTR1908345 |  | 8000 | ALTERATION
010-074233-00 | 010-M045-27900 | 2021-02-25 |  |  |  | NEW CONSTRUCTION
010-074233-00 | 010-M045-27900 | 2019-10-08 |  |  |  | NEW CONSTRUCTION
010-074235-00 | 010-M130L-03100 | 2019-04-11 | ALTR1903283 |  | 4000 | ALT 2 STY SINGLE FAMILY DWG BY INSTALLING SUMP WELL AND PUMP. SEPARATE ELECTRIC REQUIRED FOR PUMP ELECTRIC IF NEEDED. MLS
010-074235-00 | 010-M130L-03100 | 2019-04-12 | EMEPR1906868 |  | 0 | BUILDING PERMIT/PLAN REVIEW: ALTR1903283 INSTALLING OUTLET FOR SUMP PUMP
010-074235-00 | 010-M130L-03100 | 2019-04-12 | PMEPR1906870 |  | 0 | BUILDING PERMIT/PLAN REVIEW: ALTR1903283 SINGLE ITEM REPLACEMENT CLEAN OUT/FLOOR DRAIN AND ASSOCIATED FITTINGS
010-074236-00 | 010-M130L-03000 | 2021-03-15 | RSWDR2108935 |  | 3200 | Remove existing 4 window(s), 0 door(s) and replace with new. Work to comply with RCO 612, RCO 308, and RCO 113.6.1 with a U Value of 0.35 or Better.Windows Info: Remove existing 4 window(s), 0 door(s) and replace with new. Work to comply with RCO 612, R
010-074238-00 | 010-M048-34200 | 2021-04-21 | DEMO2114310 |  | 2090 | DEMOLITION OF 600 SQ FT ACCESSORY STRUCTURE - NORHT LINDEN AREA COMMISSION COMPLETION OF THE WORK DESCRIBED ON THIS PERMIT, INCLUDING ALL REQUIRED INSPECTIONS AND APPROVALS, WILL COMPLY BUILDING ORDER #UNSF1900257
010-074242-00 | 010-M130L-02900 | 2020-01-29 | ALTR2000960 |  | 5838 | PLAN APPROVAL: FINAL REVIEWED FOR COMPLIANCE UNDER: 2019 RESIDENTIAL CODE OF OHIO USE/OCCUPANCY GROUP: 1, 2, 3 FAMILY DWELLING CONSTRUCTION TYPE: V-B DESCRIPTION OF WORK: ALTER A 1 STORY FRAMED, 1 FAMILY DWELLING BY INSTALLING 2 CARBON FIBER STR
010-074244-00 | 010-M045-02200 | 2019-11-19 | MMLSR1923953 |  | 0 | MLS SCOPE: REPLACEMENT OF A SINGLE FURNACE, A/C AND/OR HEAT PUMP LICENSE NUMBER: H00286 ¦ SCOPE ITEM: AIR CONDITIONING (INCLUDING CONDENSERS, EVAPORATORS, COMPRESSORS)
010-074244-00 | 010-M045-02200 | 2019-02-08 | RSWDR1900405 |  | 1910 | REMOVE EXISTING SHINGLE ROOF TO DECK AND REPLACE WITH NEW FELT UNDERLAYMENT, ICE BARRIER MEMBRANE AT EAVE, NECESSARY FLASHINGS, AND NEW ASPHALT SHINGLES. WORK TO COMPLY WITH RCO CHAPTER 9 & MANUFACTURE INSTALLATION INSTRUCTIONS.
010-074251-00 | 010-M099-18600 | 2023-03-08 | MMEPR2310671 |  | 0 | BUILDING PERMIT/PLAN REVIEW: NEWR2244174 INSTALLING GAS LINES FOR 1 STOVE, 1 FURNACE, AND 1 HOT WATER HEATER LICENSE NUMBER: P00744 ¦ SCOPE ITEM: FUEL GAS OR LP GAS
010-074251-00 | 010-M099-18600 | 2023-02-26 | EMEPR2309142 |  | 0 | BUILDING PERMIT/PLAN REVIEW: NEWR2244174 NEW 200 AMP SERVICE, ROUGH AND FINISH ON SINGLE FAMILY 2 STORY HOME
010-074251-00 | 010-M099-18600 | 2023-06-07 | EMEPR2323669 |  | 0 | BUILDING PERMIT/PLAN REVIEW: NEWR2244174 ADD RADON FAN COMPLETION OF THE WORK DESCRIBED ON THIS PERMIT, INCLUDING ALL REQUIRED INSPECTIONS AND APPROVALS, WILL COMPLY THE VIOLATIONS FOUND PURSUANT TO #SRTN2300557.
010-074251-00 | 010-M099-18600 | 2023-06-07 | EMEPR2323669 |  | 0 | BUILDING PERMIT/PLAN REVIEW: NEWR2244174 ADD RADON FAN COMPLETION OF THE WORK DESCRIBED ON THIS PERMIT, INCLUDING ALL REQUIRED INSPECTIONS AND APPROVALS, WILL COMPLY THE VIOLATIONS FOUND PURSUANT TO #SRTN2300557.
010-074251-00 | 010-M099-18600 | 2023-03-21 | MMEPR2312373 |  | 0 | BUILDING PERMIT/PLAN REVIEW: NEWR2244174 NEW HVAC SYSTEM DUCT WORK AND BATH FAN LICENSE NUMBER: H00238 ¦ SCOPE ITEM: DUCTWORK / DAMPERS
010-074251-00 | 010-M099-18600 | 2022-11-02 | NEWR2244174 |  | 281000 | PLAN APPROVAL: FINAL REVIEWED FOR COMPLIANCE UNDER: 2019 RESIDENTIAL CODE OF OHIO USE/OCCUPANCY GROUP: 1, 2, 3 FAMILY DWELLING CONSTRUCTION TYPE: V-B DESCRIPTION OF WORK: BUILD A 2 STORY FRAMED, 1 FAMILY DWELLING ON FULL BASEMENT, UNFINISHED, WA
010-074251-00 | 010-M099-18600 | 2022-12-21 | PMEPR2250528 |  | 0 | BUILDING PERMIT/PLAN REVIEW: NEWR2244174 INSTALLING NEW DRAINS, VENTS, AND WATER LINES. INSTALLING SEWAGE EJECTOR PIT FOR LAUNDRY AND FLOOR DRAIN IN BASEMENT.
010-074251-00 | 010-M099-18600 | 2024-03-11 |  |  |  | REAR ADDNS
010-074252-00 | 010-M099-18500 | 2019-01-01 |  | REVI
010-074254-00 | 010-M130L-02700 | 2023-06-14 | MMEPR2324800 |  | 0 | Install A/C and furnace License Number: H01072 ¦ Scope Item: furnaces / air handlers / RTUs
010-074260-00 | 010-M045-19600 | 2019-07-16 | RSWDR1903498 |  | 3500 | REMOVE EXISTING SHINGLE ROOF TO DECK AND REPLACE WITH NEW FELT UNDERLAYMENT, ICE BARRIER MEMBRANE AT EAVE, NECESSARY FLASHINGS, AND NEW ASPHALT SHINGLES. WORK TO COMPLY WITH RCO CHAPTER 9 & MANUFACTURE INSTALLATION INSTRUCTIONS. ROOF INFO: NEW ROOF.
010-074260-00 | 010-M045-19600 | 2021-06-16 | EMEPR2122760 |  | 0 | REPLACE RISER DUE TO DAMAGED WIRE INSIDE, AEP DISCONNECTED EXTERIOR SERVICE
010-074272-00 | 010-M048-13700 | 2019-04-25 | RSWDR1901773 |  | 2000 | REMOVE EXISTING SHINGLE ROOF TO DECK AND REPLACE WITH NEW FELT UNDERLAYMENT, ICE BARRIER MEMBRANE AT EAVE, NECESSARY FLASHINGS, AND NEW ASPHALT SHINGLES. WORK TO COMPLY WITH RCO CHAPTER 9 & MANUFACTURE INSTALLATION INSTRUCTIONS.ROOF INFO: TEAR OFF, ICE G
010-074273-00 | 010-M045-24300 | 2023-10-25 | PMLSR2345344 |  | 0 | MLS SCOPE: WATER HEATER REPLACEMENT
010-074273-00 | 010-M045-24300 | 2023-10-25 | MMLSR2345340 |  | 0 | MLS SCOPE: REPLACEMENT OF A SINGLE FURNACE LICENSE NUMBER: H00137 ¦ SCOPE ITEM: EXHAUST SYSTEMS (HOODS, FANS, ETC) LICENSE NUMBER: H00137 ¦ SCOPE ITEM: FURNACES / AIR HANDLERS / RTUS
010-074278-00 | 010-M048-18700 | 2019-04-24 | MMLSR1907556 |  | 0 | Replacement of a Single A/C Unit or Heat Pump License Number: H00313
010-074279-00 | 010-M045-10900 | 2022-08-09 | MMLSR2232109 |  | 0 | MLS SCOPE: REPLACEMENT OF A SINGLE FURNACE, A/C AND/OR HEAT PUMP LICENSE NUMBER: H00287 ¦ SCOPE ITEM: AIR CONDITIONING (INCLUDING CONDENSERS, EVAPORATORS, COMPRESSORS)
010-074283-00 | 010-M045-18500 | 2020-09-30 | RSWDR2004937 |  | 6830 | REMOVE EXISTING EXTERIOR WALL COVERING SYSTEM AND REPLACE WITH NEW EXTERIOR SIDING OVER AN APPROVED WATER-RESISTIVE BARRIER. WORK TO COMPLY WITH RCO 703.SIDING INFO: SIDING REPLACEMENT LIKE FOR LIKE
010-074296-00 | 010-M048-08300 | 2020-02-06 | MMLSR2002795 |  | 0 | MLS SCOPE: REPLACEMENT OF A SINGLE FURNACE LICENSE NUMBER: H00316 ¦ SCOPE ITEM: FURNACES / AIR HANDLERS / RTUS
010-074297-00 | 010-M048-32900 | 2024-11-06 | PMLSR2444302 |  | 0 | MLS Scope: Gas Water Heater Replacement
010-074305-00 | 010-M124-33400 | 2021-07-20 | MMEPC2128072 |  | 0 | REPLACE FURNACE WITH HIGH EFFICIENCY UP FLOW GAS 100,000 BTU,VENTED WITH 2 PIPE THROUGH ROOF. REPLACE AC WITH 2 TON. TIE IN TO EXISTING DUCT WORK. LICENSE NUMBER: H00097 ¦ SCOPE ITEM: FURNACES / AIR HANDLERS / RTUS
010-074306-00 | 010-M124-33300 | 2023-06-13 | RSWDR2324628 |  | 6000 | REMOVE EXISTING SHINGLE ROOF TO DECK AND REPLACE WITH NEW FELT UNDERLAYMENT, ICE BARRIER MEMBRANE AT EAVE, NECESSARY FLASHINGS, AND NEW ASPHALT SHINGLES. WORK TO COMPLY WITH RCO CHAPTER 9 & MANUFACTURE INSTALLATION INSTRUCTIONS.
010-074306-00 | 010-M124-33300 | 2023-02-21 | EMEPR2308335 |  | 0 | FEE TRANSFER FROM PLRE2306042 SERVICE UPGRADE
010-074307-00 | 010-M124-33200 | 2020-09-14 | EMEPM2018874 |  | 0 | DRYER CIRCUIT WAS INSTALLED IMPROPERLY AND IS TO BE REMOVED. NO NEW CIRCUIT WILL BE INSTALLED TO REPLACE IT
010-074311-00 | 010-M124-44800 | 2019-09-23 |  |  |  | INTERIOR/EXTERIOR REHAB
010-074311-00 | 010-M124-44800 | 2021-02-12 |  |  |  | INT/EXT REHAB
010-074311-00 | 010-M124-44800 | 2019-02-28 |  |  |  | INTERIOR/EXTERIOR REHAB
010-074315-00 | 010-M124-44400 | 2020-02-26 | RSWDR2000722 |  | 15000 | REMOVE EXISTING 1 WINDOW(S), 1 DOOR(S) AND REPLACE WITH NEW. WORK TO COMPLY WITH RCO 612, RCO 308, AND RCO 113.6.1 WITH A U VALUE OF 0.35 OR BETTER. WINDOWS INFO: REPLACE ONE KITCHEN WINDOW AND 2 GARAGE WINDOWS.. DOORS INFO: REPLACE EXISTING FRONT DOOR
010-074321-00 | 010-M124-43800 | 2019-08-08 | RSWDR1903996 |  | 211 | REMOVE EXISTING 0 WINDOW(S), 1 DOOR(S) AND REPLACE WITH NEW. WORK TO COMPLY WITH RCO 612, RCO 308, AND RCO 113.6.1 WITH A U VALUE OF 0.35 OR BETTER.
010-074323-00 | 010-M124-43600 | 2022-08-04 | RSWDR2231602 |  | 9030 | INSTALL NEW METAL ROOF OVER EXISTING ROOF. WORK TO COMPLY WITH RCO 905.2 & MANUFACTURE INSTALLATION INSTRUCTIONS
010-074323-00 | 010-M124-43600 | 2021-11-10 | PMLSR2144630 |  | 0 | MLS SCOPE: WATER HEATER REPLACEMENT
010-074340-00 | 010-M048-05200 | 2021-02-08 | ALTR2104511 |  | 6400 | PLAN APPROVAL: FINAL REVIEWED FOR COMPLIANCE UNDER: 2019 RESIDENTIAL CODE OF OHIO USE/OCCUPANCY GROUP: 1, 2, 3 FAMILY DWELLING CONSTRUCTION TYPE: V-B DESCRIPTION OF WORK: ALTER A 1 STORY FRAMED, 1 FAMILY DWELLING BY INSTALLING 0 CARBON FIBER STR
010-074340-00 | 010-M048-05200 | 2019-11-07 | RSWDR1905719 |  | 5098 | REMOVE EXISTING 8 WINDOW(S), 0 DOOR(S) AND REPLACE WITH NEW. WORK TO COMPLY WITH RCO 612, RCO 308, AND RCO 113.6.1 WITH A U VALUE OF 0.35 OR BETTER.
010-074341-00 | 010-M045-01800 | 2022-09-14 | EMLSR2237144 |  | 0 | BUILDING PERMIT/PLAN REVIEW: PLEX2235743 MLS SCOPE: ELECTRIC FOR SOLAR PHOTOVOLTAIC (PV) SYSTEM
010-074346-00 | 010-M124-42900 | 2019-05-28 | EMEPR1910086 |  | 0 | OLD WORK REWIRE WITH NEW 100AMP SERVICE
010-074346-00 | 010-M124-42900 | 2019-02-22 | MMLSR1903459 |  | 0 | REPLACEMENT OF A SINGLE FURNACE LICENSE NUMBER: H00172
010-074347-00 | 010-M124-42800 | 2019-01-03 | ALTR1900041 |  | 8500 | ALT SINGLE FAMILY DWG BY INSTALLING INTERIOR PERIMETER DRAIN SUMP WELL AND PUMP. SEPARATE ELECTRIC REQUIRED FOR PUMP ELECTRIC IF NEEDED. MLS
010-074347-00 | 010-M124-42800 | 2019-01-01 |  | REVI
010-074347-00 | 010-M124-42800 | 2019-01-09 | EMLSR1900469 |  | 0 | BUILDING PERMIT/PLAN REVIEW: ALTR1900041 MLS SCOPE: OUTLET ADDITIONS/REPLACEMENTS TO AN EXISTING SYSTEM (MAXIMUM OF 5 SAME UNIT)
010-074348-00 | 010-M124-42700 | 2023-03-16 | ALTR2311788 |  | 100 | VIOL1600122 Plan Approval: Final Reviewed For Compliance Under: 2019 Residential Code Of Ohio Use/Occupancy Group: 1, 2, 3 Family Dwelling Construction Type: V-B Description Of Work: Alter a 1 Story Framed, 1 Family Dwelling by correcting viola
010-074350-00 | 010-M048-15300 | 2022-05-24 | PMLSR2221045 |  | 0 | MLS SCOPE: WATER HEATER REPLACEMENT
010-074352-00 | 010-M045-03800 | 2022-01-20 | NEWR2204072 |  | 145000 | PLAN APPROVAL: FINAL REVIEWED FOR COMPLIANCE UNDER: 2019 RESIDENTIAL CODE OF OHIO DESCRIPTION OF WORK: BUILD A 2 STORY FRAME, 1 FAMILY DWELLING FULL SLAB, 3 BEDROOMS, 2.5 BATHROOMS, 1ST FLOOR LAUNDRY, 8?X 5? FRONT COVERED PORCH. FROST-PROT
010-074352-00 | 010-M045-03800 | 2022-03-21 | PMEPR2211855 |  | 0 | BUILDING PERMIT/PLAN REVIEW: NEWR2204072 COMPLETE PLUMBING FOR NEW RESIDENTIAL HOME
010-074352-00 | 010-M045-03800 | 2023-06-30 |  | RECH |  | REAR ADDITIONS
010-074352-00 | 010-M045-03800 | 2022-06-15 | MMEPR2224249 |  | 0 | BUILDING PERMIT/PLAN REVIEW: NEWR2204072 NEW CONSTRUCTION HVAC: FURNACE, OUTDOOR UNIT, DUCTWORK, ETC LICENSE NUMBER: H00518 ¦ SCOPE ITEM: FURNACES / AIR HANDLERS / RTUS
010-074352-00 | 010-M045-03800 | 2022-07-14 | EMEPR2228475 |  | 0 | BUILDING PERMIT/PLAN REVIEW: NEWR2204072 WIRE NEW BUILD
010-074352-00 | 010-M045-03800 | 2022-03-21 | MMEPR2211862 |  | 0 | BUILDING PERMIT/PLAN REVIEW: NEWR2204072 COMPLETE GAS PIPING FOR NEW HOME LICENSE NUMBER: P00329 ¦ SCOPE ITEM: FUEL GAS OR LP GAS
010-074352-00 | 010-M045-03800 | 2024-04-10 | ALTR2414798 |  | 600 | Plan Approval: Final Reviewed For Compliance Under: 2019 Residential Code Of Ohio Use/Occupancy Group: 1, 2, 3 Family Dwelling Construction Type: V-B Description Of Work: Alter a 2 Story Framed, 1 Family Dwelling by repairing damaged column & be
010-074355-00 | 010-M048-33900 | 2021-08-18 | PMLSR2132572 |  | 0 | Water Heater Replacement Completion of the work described on this permit, including all required inspections and approvals, will comply building order #SRTN2100487
010-074358-00 | 010-M124-42400 | 2021-06-23 | RSWDR2123801 |  | 12000 | Remove existing 5 window(s), 2 door(s) and replace with new. Work to comply with RCO 612, RCO 308, and RCO 113.6.1 with a U Value of 0.35 or Better. Remove existing exterior wall covering system and replace with new exterior siding over an approved wat
010-074369-00 | 010-M124-39900 | 2021-05-24 | RSWDR2118977 |  | 10000 | REMOVE EXISTING 20 WINDOW(S), 3 DOOR(S) AND REPLACE WITH NEW. WORK TO COMPLY WITH RCO 612, RCO 308, AND RCO 113.6.1 WITH A U VALUE OF 0.35 OR BETTER. REMOVE EXISTING EXTERIOR WALL COVERING SYSTEM AND REPLACE WITH NEW EXTERIOR SIDING OVER AN APPROVED W
010-074373-00 | 010-M048-08100 | 2019-03-12 | PMEPR1904657 |  | 0 | replace existing tub with acrylic tub and wall surround, replace existing valve fixture (connect to existing drain and existing supply lines).
010-074377-00 | 010-M124-40200 | 2019-09-23 |  |  |  | INSTALL WDDK
010-074377-00 | 010-M124-40200 | 2021-02-12 |  |  |  | INSTALL WDDK
010-074377-00 | 010-M124-40200 | 2022-08-18 | PMLSR2233407 |  | 0 | MLS SCOPE: WATER HEATER REPLACEMENT
010-074385-00 | 010-M045-11400 | 2019-10-07 |  |  |  | REHAB
010-074393-00 | 010-M130L-02300 | 2022-02-23 | PMEPR2208245 |  | 0 | REPLACING CORRODED/DEFECTIVE PIPING MATERIALS. BASEMENT BREAKUP. REPLACING APPROXIMATELY 14 FEET OF UNDERGROUND BUILDING DRAIN IN BASEMENT. REPLACING BRACH LINES TO TOILET ,LAVATORY SINK AND KITCHEN IN BASEMENT. REPLACING LAUNDRY STAND PIPE. REPLACING BR
010-074393-00 | 010-M130L-02300 | 2021-07-28 | MMLSR2129357 |  | 0 | MLS Scope: Replacement of a Single Furnace, A/C and/or Heat Pump License Number: H00286 ¦ Scope Item: air conditioning (including condensers, evaporators, compressors)
010-074394-00 | 010-M130L-02200 | 2019-04-30 | MMLSR1907985 |  | 0 | MLS Scope: Replacement of a Single Furnace, A/C and/or Heat Pump License Number: H00425 ¦ Scope Item: air conditioning (including condensers, evaporators, compressors)
010-074397-00 | 010-M130L-01900 | 2019-03-21 | ALTR1902429 |  | 4000 | ALTER 1 STY SINGLE FAMILY DWG BY INSTALLING SUMP WELL AND PUMP. SEPERATE ELECTRIC REQUIRED FOR PUMP ELECTRIC
010-074397-00 | 010-M130L-01900 | 2019-03-22 | EMEPR1905407 |  | 0 | BUILDING PERMIT/PLAN REVIEW: ALTR1902429 INSTALLING OUTLET FOR SUMP PUMP
010-074398-00 | 010-M130L-01800 | 2020-08-25 | PMEPI2007940 |  | 3200 | ALT 1 STY SFD BY INSTALLING A SUMP WELL AND PUMP FOR BLUEPRINT COLUMBUS
010-074398-00 | 010-M130L-01800 | 2020-09-03 | EMEPR2018259 |  | 0 | BUILDING PERMIT/PLAN REVIEW: PMEPI2007940 INSTALL ELECTRICAL OUTLET FOR SUMP PUMP
010-074399-00 | 010-M130L-01700 | 2020-09-30 | EMEPR2020221 |  | 0 | BUILDING PERMIT/PLAN REVIEW: PMEPI2008521 ALT 1 STY SINGLE FAMILY DWG BY INSTALLING NEW ELECTRICAL OUTLET FOR SUMP PUMP
010-074399-00 | 010-M130L-01700 | 2020-09-08 | PMEPI2008521 |  | 3200 | ALT 1-STY SINGLE FAMILY DWG BY INSTALLING SUMP WELL & PUMP FOR BLUEPRINT COLUMBUS. UNFINISHED BASEMENT. SEPARATE ELECTRIC REQUIRED FOR PUMP ELECTRIC IF NEEDED.
010-074402-00 | 010-M130L-01400 | 2019-11-19 | EMEPR1924001 |  | 0 | BUILDING PERMIT/PLAN REVIEW: ALTR1911426 INSTALL ELECTRIC OUTLET FOR SUMP PUMP
010-074403-00 | 010-M130L-01300 | 2019-09-03 | PMEPR1917611 |  | 0 | BUILDING PERMIT/PLAN REVIEW: ALTR1908641 SINGLE ITEM REPLACEMENT CLEAN OUT/FLOOR DRAIN AND ASSOCIATED FITTINGS
010-074403-00 | 010-M130L-01300 | 2019-09-03 | EMEPR1917609 |  | 0 | BUILDING PERMIT/PLAN REVIEW: ALTR1908641 INSTALLING OUTLET FOR SUMP PUMP
010-074403-00 | 010-M130L-01300 | 2019-08-21 | ALTR1908641 |  | 4000 | ALTER 2 STORY SINGLE FAMILLY DWELLING BY INSTALLING SUMP WELL AND PUMP. SEPARATE ELECTRIC REQUIRED FOR PUMP ELECTRIC IF NEEDED. MLS
010-074404-00 | 010-M130L-01200 | 2022-10-27 | PMEPR2243369 |  | 0 | BUILDING PERMIT/PLAN REVIEW: ALTR2241587 REPLACE APPROXIMATELY 20 FT OF PIPE SYSTEM IS LEAD AND CHANGING BATHROOM GROUP TO PVC CLOSET BEND 3 “ LAV AND TUB 1 1/2 APPROXIMATELY 15 FT
010-074404-00 | 010-M130L-01200 | 2019-01-14 | MMLSR1900809 |  | 0 | MLS Scope: Replacement of a Single Furnace, A/C and/or Heat Pump License Number: H00150 ¦ Scope Item: furnaces / air handlers / RTUs
010-074404-00 | 010-M130L-01200 | 2022-09-22 | EMEPR2238155 |  | 0 | STAND ALONE OUTLET FOR TANKLESS WATER HEATER
010-074404-00 | 010-M130L-01200 | 2022-10-17 | ALTR2241587 |  | 12000 | PLAN APPROVAL: FINAL REVIEWED FOR COMPLIANCE UNDER: 2019 RESIDENTIAL CODE OF OHIO DESCRIPTION OF WORK: ALTER A 2 STORY FRAME, 1 FAMILY DWELLING BY REMODELING 2ND FLOOR BATHROOM PER APPROVED PLAN AND SCOPE OF WORK. MEP PERMITS REQUIRED. LVL CUT SH
010-074404-00 | 010-M130L-01200 | 2022-11-16 | MMEPR2245865 |  | 0 | BUILDING PERMIT/PLAN REVIEW: ALTR2241587 ONE BATH FAN LICENSE NUMBER: H00011 ¦ SCOPE ITEM: EXHAUST SYSTEMS (HOODS, FANS, ETC)
010-074404-00 | 010-M130L-01200 | 2022-11-15 | EMEPR2245863 |  | 0 | BUILDING PERMIT/PLAN REVIEW: ALTR2241587 BATH REMODEL
010-074404-00 | 010-M130L-01200 | 2022-09-14 | PMLSR2236942 |  | 0 | MLS SCOPE: WATER HEATER REPLACEMENT
010-074406-00 | 010-M130L-01000 | 2019-06-01 | ALTR1905475 |  | 4000 | ALT 2 STY SINGLE FAMILY DWELLING BY INSTALLING SUMP WELL AND PUMP. SEPARATE ELECTRIC REQUIRED FOR PUMP ELECTRIC IF NEEDED.
010-074406-00 | 010-M130L-01000 | 2019-06-14 | EMEPR1911443 |  | 0 | BUILDING PERMIT/PLAN REVIEW: ALTR1905475 INSTALLING OUTLET FOR SUMP PUMP
010-074421-00 | 010-M029L-03400 | 2019-11-08 | ALTR1911903 |  | 4000 | ALT 1 STY SFD BY INSTALLING SUMP WELL AND PUMP. SEPARATE ELECTRIC REQUIRED FOR PUMP ELECTRIC IF NEEDED
010-074421-00 | 010-M029L-03400 | 2019-07-18 | ALTR1907316 |  | 4000 | ALT 2 STY SFD BY INSTALLING SUMP WELL AND PUMP. SEPARATE ELECTRIC REQUIRED FOR PUMP ELECTRIC IF NEEDED.
010-074421-00 | 010-M029L-03400 | 2019-11-08 | EMEPR1923057 |  | 0 | BUILDING PERMIT/PLAN REVIEW: ALTR1911903 INSTALL ELECTRIC OUTLET FOR SUMP PUMP
010-074421-00 | 010-M029L-03400 | 2019-11-08 | PMEPR1923056 |  | 0 | BUILDING PERMIT/PLAN REVIEW: ALTR1911903 SINGLE ITEM REPLACEMENT CLEAN OUT/ FLOOR DRAIN AND ASSOCIATED FITTINGS
010-074421-00 | 010-M029L-03400 | 2019-07-31 | EMEPR1915130 |  | 0 | BUILDING PERMIT/PLAN REVIEW: ALTR1907316 INSTALLING OUTLET FOR SUMP PUMP
010-074422-00 | 010-M029L-03300 | 2021-05-20 | MMLSR2118522 |  | 0 | MLS Scope: Replacement of a Single A/C Unit or Heat Pump License Number: H00140 ¦ Scope Item: air conditioning (including condensers, evaporators, compressors)
010-074423-00 | 010-M045-28200 | 2022-09-07 | PMEPR2236141 |  | 0 | REPLACE UP TO 15 FEET OF 4IN CAST IRON WITH PVC IN BASEMENT REPLACE 6 FEET OF 3IN CAST IRON WITH PVC FOR STACK
010-074424-00 | 010-M029L-03100 | 2023-02-02 | MMLSR2305992 |  | 0 | MLS Scope: Replacement of a Single Furnace License Number: H00286 ¦ Scope Item: furnaces / air handlers / RTUs
010-074433-00 | 010-M029L-02000 | 2019-12-16 | EMEPR1926009 |  | 0 | BUILDING PERMIT/PLAN REVIEW: ALTR1912912 INSTALL ELECTRIC OUTLET FOR SUMP PUMP
010-074433-00 | 010-M029L-02000 | 2019-12-05 | ALTR1912912 |  | 2900 | ALTER 1 STORY SINGLE FAMILY DWELLING BY INSTALLING SUMP WELL AND PUMP. SEPARATE ELECTRIC REQUIRED FOR PUMP ELECTRIC IF NEEDED. MLS
010-074451-00 | 010-M045-15500 | 2023-04-25 | RSWDR2317186 |  | 36000 | Remove existing 9 window(s), 0 door(s) and replace with new. Work to comply with RCO 612, RCO 308, and RCO 113.6.1 with a U Value of 0.35 or Better. Remove existing shingle roof to deck and replace with new felt underlayment, ice barrier membrane at e
010-074468-00 | 010-M039-21200 | 2022-01-19 | DMGR2203853 |  | 35000 | PLAN APPROVAL: CONDITIONAL: SEE BELOW REVIEWED FOR COMPLIANCE UNDER: 2019 RESIDENTIAL CODE OF OHIO DESCRIPTION OF WORK: ALTER A 1.5 STORY FRAME, 1 FAMILY DWELLING BY REPAIRING VEHICLE IMPACT DAMAGE TO THE FRONT PORCH. SCOPE OF WORK INCLUDES FOUNDATIO
010-074468-00 | 010-M039-21200 | 2022-02-01 | EMEPR2205514 |  | 0 | 100 AMP SERVICE REPLACEMENT AND UPDATE GROUNDING
010-074472-00 | 010-M039-21600 | 2022-03-22 | MMLSR2212166 |  | 0 | MLS SCOPE: REPLACEMENT OF A SINGLE FURNACE LICENSE NUMBER: H00541 ¦ SCOPE ITEM: FURNACES / AIR HANDLERS / RTUS
010-074472-00 | 010-M039-21600 | 2022-03-24 | PMLSR2212398 |  | 0 | MLS SCOPE: WATER HEATER REPLACEMENT
010-074473-00 | 010-M039-21700 | 2022-02-02 | EMEPR2205831 |  | 0 | REPLACE METER CAN
010-074474-00 | 010-M039-21800 | 2023-05-10 | MMEPC2319488 |  | 0 | BUILDING PERMIT/PLAN REVIEW: PLEX2203139 INSTALLATION OF NEW FUEL GAS LINES TO 3 FRYERS AND A GRILL LICENSE NUMBER: P00868 ¦ SCOPE ITEM: FUEL GAS OR LP GAS
010-074474-00 | 010-M039-21800 | 2023-04-28 | EMEPC2317832 |  | 0 | BUILDING PERMIT/PLAN REVIEW: PLEX2203139 WIRE COMM HOOD
010-074474-00 | 010-M039-21800 | 2023-05-26 | FSUPC2322032 |  | 0 | 1320 E. HUDSON STREET REFERENCE BUILDING PERMIT #PLEX2203139 INSTALL UL300 KITCHEN HOOD SUPPRESSION SYSTEM WITHIN NEW KITCHEN HOOD. RESUBMITTAL FOR EXPIRED PERMIT FSUPC2203142
010-074474-00 | 010-M039-21800 | 2023-05-26 | FSUPC2322032 |  | 0 | 1320 E. HUDSON STREET REFERENCE BUILDING PERMIT #PLEX2203139 INSTALL UL300 KITCHEN HOOD SUPPRESSION SYSTEM WITHIN NEW KITCHEN HOOD. RESUBMITTAL FOR EXPIRED PERMIT FSUPC2203142
010-074474-00 | 010-M039-21800 | 2023-03-28 | MMEPC2313214 |  | 0 | BUILDING PERMIT/PLAN REVIEW: PLEX2203139 INSTALLATION OF TYPE I GREASE HOOD LICENSE NUMBER: H00415
010-074477-00 | 010-M039-22100 | 2024-09-19 | RSWDR2438136 |  | 15000 | Remove existing 10 window(s), 2 door(s) and replace with new. Work to comply with RCO 612, RCO 308, and RCO 113.6.1 with a U Value of 0.35 or Better. Windows Info: REPLACING 10 WINDOWS ON THE MAIN STRUCTURE. Doors Info: REPLACING 2 DOORS ON THE MAIN STRU
010-074477-00 | 010-M039-22100 | 2023-11-29 | EMEPR2349771 |  | 0 | ELECTRIC METER REPAIR
010-074481-00 | 010-M039-16700 | 2019-09-03 | PMEPR1917598 |  | 0 | Building Permit/Plan Review: altr1908619 Single Item Replacement Clean Out/Floor Drain and Associated Fittings
010-074481-00 | 010-M039-16700 | 2019-09-03 | EMEPR1917596 |  | 0 | Building Permit/Plan Review: altr1908619 Installing outlet for sump pump
010-074481-00 | 010-M039-16700 | 2019-08-21 | ALTR1908619 |  | 4000 | ALTER 2 STORY SINGLE FAMILLY DWELLING BY INSTALLING SUMP WELL AND PUMP. SEPARATE ELECTRIC REQUIRED FOR PUMP ELECTRIC IF NEEDED. MLS
010-074482-00 | 010-M039-16800 | 2022-06-24 | SWPLR2225781 |  | 100 | PLAN APPROVAL: FINAL REVIEWED FOR COMPLIANCE UNDER: 2019 RESIDENTIAL CODE OF OHIO USE/OCCUPANCY GROUP: 1, 2, 3 FAMILY DWELLING CONSTRUCTION TYPE: V-B DESCRIPTION OF WORK: ALTER A 2 STORY FRAMED, 1 FAMILY DWELLING BY BUILDING A 18’X9’X48’ ABOVE G
010-074482-00 | 010-M039-16800 | 2022-07-08 | EMEPR2227526 |  | 0 | SERVICE
010-074484-00 | 010-M039-17000 | 2019-06-12 | ALTR1905881 |  | 19000 | ALT SF 2STY FRM DWG TO RELOCATE FULL BATH ON FIRST FLOOR, CONVERT DINING ROOM TO BED ROOM, OPEN WALL BETWEEN NEW DINING ROOM AND KITCHEN. FINISH BASEMENT RECREATION ROOM AND ADD FULL BATH TO BASEMENT. BASEMENT NOT FOR SLEEPING PURPOSES; NO EMERGENCY EGRE
010-074484-00 | 010-M039-17000 | 2019-01-15 | MMLSR1900913 |  | 0 | MLS SCOPE: REPLACEMENT OF A SINGLE FURNACE, A/C AND/OR HEAT PUMP LICENSE NUMBER: H00418 ¦ SCOPE ITEM: AIR CONDITIONING (INCLUDING CONDENSERS, EVAPORATORS, COMPRESSORS) LICENSE NUMBER: H00418 ¦ SCOPE ITEM: FURNACES / AIR HANDLERS / RTUS
010-074486-00 | 010-M039-17200 | 2022-08-15 | PMLSR2233010 |  | 0 | MLS SCOPE: WATER HEATER REPLACEMENT
010-074487-00 | 010-M039-17300 | 2024-04-11 | ALTR2414949 |  | 4954 | PLAN APPROVAL: FINAL REVIEWED FOR COMPLIANCE UNDER: 2019 RESIDENTIAL CODE OF OHIO USE/OCCUPANCY GROUP: 1, 2, 3 FAMILY DWELLINGS CONSTRUCTION TYPE: V-B DESCRIPTION OF WORK: ALTER A 2 STORY FRAMED, 1 FAMILY DWELLING BY ENLARGING EXISTING WINDOW O
010-074492-00 | 010-M039-17800 | 2019-03-14 | MMLSR1904862 |  | 0 | MLS Scope: Replacement of a Single Furnace License Number: H00169 ¦ Scope Item: furnaces / air handlers / RTUs
010-074504-00 | 010-M039-19000 | 2021-07-29 |  |  |  | CHK FOR REMODELING &/ OR NEW CONST PER BOR
010-074505-00 | 010-M039-19100 | 2021-07-12 | EMEPR2126801 |  | 0 | INSTALLING 100 AMP SERVICE
010-074513-00 | 010-M039-12300 | 2021-02-19 | EMLSR2106099 |  | 0 | Building Permit/Plan Review: PLEX2104055 MLS Scope: Electric for Solar Photovoltaic (PV) System
010-074513-00 | 010-M039-12300 | 2024-11-10 | RSWDR2444756 |  | 1124 | Remove existing 0 window(s), 2 door(s) and replace with new. Work to comply with RCO 612, RCO 308, and RCO 113.6.1 with a U Value of 0.35 or Better. Doors Info: FRONT & SIDE ENTRY DOORS
010-074513-00 | 010-M039-12300 | 2024-03-28 | PMEPR2413292 |  | 0 | » West Shore Home employees conduct an inspection for any visible signs of structural damage and test the drain to ensure proper flow. Specific materials are ordered based on the results of the inspection. » West Shore Home (WSH) removes the existing ba
010-074520-00 | 010-M039-13000 | 2022-12-01 | RSWDR2247791 |  | 1200 | Remove existing 2 window(s), 0 door(s) and replace with new. Work to comply with RCO 612, RCO 308, and RCO 113.6.1 with a U Value of 0.35 or Better.
010-074520-00 | 010-M039-13000 | 2021-10-15 | RSWDR2140841 |  | 1200 | Install new asphalt shingle roof over existing roof. Two asphalt shingle roofs maximum permitted per RCO 907.3. Work to comply with RCO chapter 9.
010-074527-00 | 010-M039-13700 | 2024-11-25 | EMEPR2446581 |  | 0 | REPLACE 100 AMP PANEL, METER/ DISCONNECT, SERVICE ENTRY WIRE, COMPLETE GROUNDING SYSTEM, WHOLE HOME SURGE PROTECTION
010-074527-00 | 010-M039-13700 | 2024-05-08 | MMLSR2418697 |  | 0 | MLS SCOPE: REPLACEMENT OF A SINGLE A/C UNIT OR HEAT PUMP LICENSE NUMBER: H00169 ¦ SCOPE ITEM: AIR CONDITIONING (INCLUDING CONDENSERS, EVAPORATORS, COMPRESSORS)
010-074527-00 | 010-M039-13700 | 2024-05-08 | MMLSR2418697 |  | 0 | MLS SCOPE: REPLACEMENT OF A SINGLE A/C UNIT OR HEAT PUMP LICENSE NUMBER: H00169 ¦ SCOPE ITEM: AIR CONDITIONING (INCLUDING CONDENSERS, EVAPORATORS, COMPRESSORS)
010-074528-00 | 010-M039-13800 | 2024-05-30 | RSWDR2422095 |  | 12101 | Remove existing exterior wall covering system and replace with new exterior siding over an approved water-resistive barrier. Work to comply with RCO 703.
010-074529-00 | 010-M039-13900 | 2019-03-05 | MMLSR1904152 |  | 0 | MLS Scope: Replacement of a Single Furnace License Number: H00541 ¦ Scope Item: furnaces / air handlers / RTUs
010-074532-00 | 010-M039-14200 | 2022-03-16 | MMLSR2211126 |  | 0 | MLS SCOPE: REPLACEMENT OF A SINGLE FURNACE, A/C AND/OR HEAT PUMP LICENSE NUMBER: H00541 ¦ SCOPE ITEM: FURNACES / AIR HANDLERS / RTUS
010-074533-00 | 010-M039-14300 | 2024-10-18 | RSWDR2442051 |  | 16000 | Remove existing exterior wall covering system and replace with new exterior siding over an approved water-resistive barrier. Work to comply with RCO 703.
010-074538-00 | 010-M039-14800 | 2022-11-08 | EMEPR2244859 |  | 0 | BUILDING PERMIT/PLAN REVIEW: DMGR2202340 ELECTRICAL WIRING PER PLAN APPROVAL COMPLETION OF THE WORK DESCRIBED ON THIS PERMIT, INCLUDING ALL REQUIRED INSPECTIONS AND APPROVALS, WILL NOT COMPLY BUILDING ORDER NUMBER: UNSF19000311
010-074538-00 | 010-M039-14800 | 2022-01-05 | DMGR2202340 |  | 67542 | PLAN APPROVAL: FINAL REVIEWED FOR COMPLIANCE UNDER: 2019 RESIDENTIAL CODE OF OHIO USE/OCCUPANCY GROUP: 1, 2, 3 FAMILY DWELLING CONSTRUCTION TYPE: V-B DESCRIPTION OF WORK: ALTER A 2 STORY FRAMED, 1 FAMILY DWELLING NBY REPAIRING FIRE DAMAGE. WORK
010-074538-00 | 010-M039-14800 | 2022-11-08 | PMEPR2244864 |  | 0 | BUILDING PERMIT/PLAN REVIEW: DMGR2202340 PLUMBING PER PLAN APPROVAL COMPLETION OF THE WORK DESCRIBED ON THIS PERMIT, INCLUDING ALL REQUIRED INSPECTIONS AND APPROVALS, WILL NOT COMPLY BUILDING ORDER NUMBER: UNSF19000311
010-074538-00 | 010-M039-14800 | 2022-11-08 | PMEPR2244864 |  | 0 | BUILDING PERMIT/PLAN REVIEW: DMGR2202340 PLUMBING PER PLAN APPROVAL COMPLETION OF THE WORK DESCRIBED ON THIS PERMIT, INCLUDING ALL REQUIRED INSPECTIONS AND APPROVALS, WILL NOT COMPLY BUILDING ORDER NUMBER: UNSF19000311
010-074540-00 | 010-M039-08800 | 2024-09-01 | RSWDR2435702 |  | 30000 | REMOVE EXISTING 8 WINDOW(S), 0 DOOR(S) AND REPLACE WITH NEW. WORK TO COMPLY WITH RCO 612, RCO 308, AND RCO 113.6.1 WITH A U VALUE OF 0.35 OR BETTER. REMOVE EXISTING EXTERIOR WALL COVERING SYSTEM AND REPLACE WITH NEW EXTERIOR SIDING OVER AN APPROVED WAT
010-074541-00 | 010-M039-08900 | 2019-10-14 | PMEPR1921019 |  | 0 | BUILDING PERMIT/PLAN REVIEW: ALTR1910817 SINGLE ITEM REPLACEMENT CLEAN OUT/FLOOR DRAIN AND ASSOCIATED FITTINGS
010-074541-00 | 010-M039-08900 | 2019-10-14 | EMEPR1921018 |  | 0 | BUILDING PERMIT/PLAN REVIEW: ALTR1910817 INSTALL ELECTRICAL OUTLET FOR SUMP PUMP
010-074541-00 | 010-M039-08900 | 2019-10-14 | ALTR1910817 |  | 3500 | ALTER 2 STORY SINGLE FAMILLY DWELLING BY INSTALLING SUMP WELL AND PUMP. SEPARATE ELECTRIC REQUIRED FOR PUMP ELECTRIC IF NEEDED. MLS
010-074542-00 | 010-M039-09000 | 2020-09-25 | EMLSR2019922 |  | 0 | MLS SCOPE: TEMPORARY/FREESTANDING SERVICE (UP TO 200 AMPS DURING CONSTRUCTION)
010-074542-00 | 010-M039-09000 | 2024-09-12 | EMLSR2437145 |  | 0 | BUILDING PERMIT/PLAN REVIEW: PLEX2435279 MLS SCOPE: ELECTRIC FOR SOLAR PHOTOVOLTAIC (PV) SYSTEM
010-074543-00 | 010-M039-09100 | 2019-04-25 | ALTR1903904 |  | 4000 | ALT 2 STY SINGLE FAMILY DWG BY INSTALLING SUMP WELL AND PUMP. SEPARATE ELECTRIC REQUIRED FOR PUMP ELECTRIC IF NEEDED.
010-074543-00 | 010-M039-09100 | 2022-10-06 | MMLSR2240162 |  | 0 | MLS SCOPE: REPLACEMENT OF A SINGLE FURNACE LICENSE NUMBER: H00150 ¦ SCOPE ITEM: FURNACES / AIR HANDLERS / RTUS
010-074543-00 | 010-M039-09100 | 2022-09-21 | RSWDR2238099 |  | 38850 | REMOVE EXISTING 13 WINDOW(S), 0 DOOR(S) AND REPLACE WITH NEW. WORK TO COMPLY WITH RCO 612, RCO 308, AND RCO 113.6.1 WITH A U VALUE OF 0.35 OR BETTER. REMOVE EXISTING EXTERIOR WALL COVERING SYSTEM AND REPLACE WITH NEW EXTERIOR SIDING OVER AN APPROVED W
010-074543-00 | 010-M039-09100 | 2019-04-30 | PMEPR1908042 |  | 0 | BUILDING PERMIT/PLAN REVIEW: ALTR1903904 SINGLE ITEM REPLACEMENT CLEAN OUT/FLOOR DRAIN AND ASSOCIATED FITTINGS
010-074543-00 | 010-M039-09100 | 2019-04-30 | EMEPR1908038 |  | 0 | BUILDING PERMIT/PLAN REVIEW: ALTR1903904 INSTALLING OUTLET FOR SUMP PUMP
010-074548-00 | 010-M039-09600 | 2019-05-13 | RSWDR1902186 |  | 4550 | Remove existing shingle roof to deck and replace with new felt underlayment, ice barrier membrane at eave, necessary flashings, and new asphalt shingles. Work to comply with RCO chapter 9 & Manufacture installation instructions.
010-074550-00 | 010-M039-09800 | 2022-08-10 | ALTR2136231 |  | 10000 | CHECK FOR COMPL OF DET GAR
010-074553-00 | 010-M039-10100 | 2021-07-09 | MMLSR2126486 |  | 0 | MLS Scope: Replacement of a Single Furnace, A/C and/or Heat Pump License Number: H00403 ¦ Scope Item: air conditioning (including condensers, evaporators, compressors)
010-074556-00 | 010-M039-10400 | 2022-08-26 | MMLSR2234670 |  | 0 | MLS SCOPE: REPLACEMENT OF A SINGLE FURNACE, A/C AND/OR HEAT PUMP LICENSE NUMBER: H00403 ¦ SCOPE ITEM: AIR CONDITIONING (INCLUDING CONDENSERS, EVAPORATORS, COMPRESSORS)
010-074557-00 | 010-M039-10500 | 2022-03-03 | RSWDR2209435 |  | 6819 | REMOVE EXISTING SHINGLE ROOF TO DECK AND REPLACE WITH NEW FELT UNDERLAYMENT, ICE BARRIER MEMBRANE AT EAVE, NECESSARY FLASHINGS, AND NEW ASPHALT SHINGLES. WORK TO COMPLY WITH RCO CHAPTER 9 & MANUFACTURE INSTALLATION INSTRUCTIONS.ROOF INFO: REMOVE AND REPL
010-074559-00 | 010-M039-10700 | 2024-02-16 | MMEPR2407488 |  | 0 | REPLACEMENT OF GAS LINES AND RECONNECTION TO THE APPLIANCES LICENSE NUMBER: P00481 ¦ SCOPE ITEM: FUEL GAS OR LP GAS
010-074561-00 | 010-M039-10900 | 2023-09-14 | RSWDR2339158 |  | 12612 | Remove existing shingle roof to deck and replace with new felt underlayment, ice barrier membrane at eave, necessary flashings, and new asphalt shingles. Work to comply with RCO chapter 9 & Manufacture installation instructions.
010-074563-00 | 010-M039-11100 | 2024-11-08 | EMEPR2444730 |  | 0 | METER PANEL COMBO
010-074577-00 | 010-M039-04700 | 2020-06-10 | MMLSR2011113 |  | 0 | MLS SCOPE: REPLACEMENT OF A SINGLE FURNACE LICENSE NUMBER: H00150 ¦ SCOPE ITEM: FURNACES / AIR HANDLERS / RTUS
010-074580-00 | 010-M039-05000 | 2022-10-03 | RSWDR2239597 |  | 800 | REMOVE EXISTING EXTERIOR WALL COVERING SYSTEM AND REPLACE WITH NEW EXTERIOR SIDING OVER AN APPROVED WATER-RESISTIVE BARRIER. WORK TO COMPLY WITH RCO 703. SIDING INFO: WOOD SIDING. ALTER EXISTING DWELLING BUILDING TO COVER EXISTING EXTERIOR WLL COVERING
010-074587-00 | 010-M039-05500 | 2023-06-30 |  |  |  | OWNER REPORTS ONE FULL BATH HAS BEEN ADDED TO THE HOME. ADJUST DATA.
010-074587-00 | 010-M039-05500 | 2020-06-22 |  |  |  | RECK FOR REMODEL COMPLETION
010-074592-00 | 010-M039-06000 | 2023-10-16 | RSWDR2343957 |  | 6512 | Remove existing shingle roof to deck and replace with new felt underlayment, ice barrier membrane at eave, necessary flashings, and new asphalt shingles. Work to comply with RCO chapter 9 & Manufacture installation instructions.Roof Info: Shingle tear of
010-074594-00 | 010-M039-06200 | 2021-09-27 | EMEPR2138123 |  | 0 | BUILDING PERMIT/PLAN REVIEW: DMGR2128499 ELECTRIC REPAIR AFTER FIRE
010-074594-00 | 010-M039-06200 | 2022-08-09 | DMGR2128499 |  | 55093 | PLAN APPROVAL: FINAL REVIEWED FOR COMPLIANCE UNDER: 2019 RESIDENTIAL CODE OF OHIO USE/OCCUPANCY GROUP: 1, 2, 3 FAMILY DWELLING CONSTRUCTION TYPE: V-B DESCRIPTION OF WORK: ALTER A 1.5 STORY FRAMED, 1 FAMILY DWELLING: PROJECT SCOPE IS TO REPAIR F
010-074594-00 | 010-M039-06200 | 2021-10-18 | PMEPR2141131 |  | 0 | BUILDING PERMIT/PLAN REVIEW: DMGR2128499 RESIDENTIAL REMODEL-PIPING REPLACEMENT
010-074595-00 | 010-M039-06300 | 2023-02-24 |  |  |  | POSS N/C
010-074595-00 | 010-M039-06300 | 2022-08-08 |  |  |  | POSS N/C
010-074595-00 | 010-M039-06300 | 2020-06-23 |  |  |  | RECHECK 2021 FOR POPSSIBLE STRUCTURE
010-074595-00 | 010-M039-06300 | 2024-03-27 |  |  |  | POSS NC, FINAL RECK W/O PERMIT
010-074596-00 | 010-M039-06400 | 2022-09-16 | RSWDR2237482 |  | 39322 | REMOVE EXISTING 0 WINDOW(S), 1 DOOR(S) AND REPLACE WITH NEW. WORK TO COMPLY WITH RCO 612, RCO 308, AND RCO 113.6.1 WITH A U VALUE OF 0.35 OR BETTER. REMOVE EXISTING EXTERIOR WALL COVERING SYSTEM AND REPLACE WITH NEW EXTERIOR SIDING OVER AN APPROVED WA
010-074596-00 | 010-M039-06400 | 2022-09-21 | RSWDR2237975 |  | 39322 | REMOVE EXISTING 0 WINDOW(S), 2 DOOR(S) AND REPLACE WITH NEW. WORK TO COMPLY WITH RCO 612, RCO 308, AND RCO 113.6.1 WITH A U VALUE OF 0.35 OR BETTER. REMOVE EXISTING EXTERIOR WALL COVERING SYSTEM AND REPLACE WITH NEW EXTERIOR SIDING OVER AN APPROVED WA
010-074597-00 | 010-M039-06500 | 2019-08-06 | MMLSR1915635 |  | 0 | MLS SCOPE: REPLACEMENT OF A SINGLE A/C UNIT OR HEAT PUMP LICENSE NUMBER: H00169 ¦ SCOPE ITEM: AIR CONDITIONING (INCLUDING CONDENSERS, EVAPORATORS, COMPRESSORS)
010-074600-00 | 010-M039-01000 | 2021-08-12 | RSWDR2131696 |  | 4950 | Remove existing shingle roof to deck and replace with new felt underlayment, ice barrier membrane at eave, necessary flashings, and new asphalt shingles. Work to comply with RCO chapter 9 & Manufacture installation instructions.
010-074602-00 | 010-M039-01200 | 2019-03-26 | EMEPR1905622 |  | 0 | BUILDING PERMIT/PLAN REVIEW: ALTR1902604 INSTALLING OUTLET FOR SUMP PUMP
010-074602-00 | 010-M039-01200 | 2019-03-25 | ALTR1902604 |  | 4000 | ALTER A 2 STY SINGLE FAM DWG BY INSTALLING SUMP WELL AND PUMP. SEPARATE ELECTRIC REQUIRED FOR PUMP ELECTRIC IF NEEDED. MLS PER SEAN L DEKEN
010-074602-00 | 010-M039-01200 | 2024-05-14 | RSWDR2419640 |  | 33666 | Remove existing 5 window(s), 2 door(s) and replace with new. Work to comply with RCO 612, RCO 308, and RCO 113.6.1 with a U Value of 0.35 or Better. Remove existing exterior wall covering system and replace with new exterior siding over an approved wa
010-074602-00 | 010-M039-01200 | 2024-07-10 | EMEPR2428453 |  | 0 | Building Permit/Plan Review: PLEX2426200 3.6 kW residential solar system to be installed on roof
010-074603-00 | 010-M039-01300 | 2023-09-18 | RSWDR2339657 |  | 35900 | REMOVE EXISTING 13 WINDOW(S), 2 DOOR(S) AND REPLACE WITH NEW. WORK TO COMPLY WITH RCO 612, RCO 308, AND RCO 113.6.1 WITH A U VALUE OF 0.35 OR BETTER. REMOVE EXISTING EXTERIOR WALL COVERING SYSTEM AND REPLACE WITH NEW EXTERIOR SIDING OVER AN APPROVED W
010-074603-00 | 010-M039-01300 | 2023-01-11 | MMLSR2303185 |  | 0 | MLS SCOPE: REPLACEMENT OF A SINGLE FURNACE LICENSE NUMBER: H00056 ¦ SCOPE ITEM: FURNACES / AIR HANDLERS / RTUS
010-074603-00 | 010-M039-01300 | 2023-06-23 | MMLSR2326072 |  | 0 | MLS SCOPE: REPLACEMENT OF A SINGLE A/C UNIT OR HEAT PUMP LICENSE NUMBER: H00056 ¦ SCOPE ITEM: AIR CONDITIONING (INCLUDING CONDENSERS, EVAPORATORS, COMPRESSORS)
010-074607-00 | 010-M039-01700 | 2020-08-19 | RSWDR2004047 |  | 2600 | REMOVE EXISTING SHINGLE ROOF TO DECK AND REPLACE WITH NEW FELT UNDERLAYMENT, ICE BARRIER MEMBRANE AT EAVE, NECESSARY FLASHINGS, AND NEW ASPHALT SHINGLES. WORK TO COMPLY WITH RCO CHAPTER 9 & MANUFACTURE INSTALLATION INSTRUCTIONS.
010-074610-00 | 010-M039-02000 | 2020-05-29 | PMEPR2010094 |  | 0 | REPLACE EXISTING TUB WITH ACRYLIC SHOWER BASE AND WALL SURROUND, REPLACE EXISTING VALVE FIXTURE (CONNECT TO EXISTING DRAIN AND EXISTING SUPPLY LINES).
010-074610-00 | 010-M039-02000 | 2024-09-24 | RSWDR2438729 |  | 2986 | REMOVE EXISTING 2 WINDOW(S), 0 DOOR(S) AND REPLACE WITH NEW. WORK TO COMPLY WITH RCO 612, RCO 308, AND RCO 113.6.1 WITH A U VALUE OF 0.35 OR BETTER.WINDOWS INFO: REPLACE AND REMOVE 2 WINDOWS. WE ARE INSTALLING A CASEMENT WINDOW AND A DOUBLE HUNG WINDOW.
010-074620-00 | 010-M039-03000 | 2023-11-18 | MMLSR2348765 |  | 0 | MLS SCOPE: REPLACEMENT OF A SINGLE FURNACE LICENSE NUMBER: H00425 ¦ SCOPE ITEM: FURNACES / AIR HANDLERS / RTUS
010-074627-00 | 010-M039-03700 | 2021-08-05 | MMLSR2130627 |  | 0 | MLS Scope: Replacement of a Single Furnace, A/C and/or Heat Pump License Number: H00379 ¦ Scope Item: furnaces / air handlers / RTUs
010-074630-00 | 010-M039-03900 | 2025-01-01 |  |  |  | SPL/NWP/VD
010-074637-00 | 010-N037A-07300 | 2024-01-03 | MMEPC2402160 |  | 0 | DIRECT REPLACEMENT OF GAS FURNACE 90K IN RESIDENTIAL DWELLING CONVERTED TO OFFICE LICENSE NUMBER: H00425 ¦ SCOPE ITEM: FURNACES / AIR HANDLERS / RTUS
010-074647-00 | 010-M124-41900 | 2021-02-03 | MMLSR2104189 |  | 0 | MLS Scope: Replacement of a Single Furnace License Number: H00251 ¦ Scope Item: furnaces / air handlers / RTUs
010-074654-00 | 010-M124-39000 | 2024-04-05 | PMEPR2414328 |  | 0 | BUILDING PERMIT/PLAN REVIEW: DMGR2410993 PLUMBING THE WHOLE HOUSE
010-074654-00 | 010-M124-39000 | 2024-04-05 | PMEPR2414328 |  | 0 | BUILDING PERMIT/PLAN REVIEW: DMGR2410993 PLUMBING THE WHOLE HOUSE
010-074654-00 | 010-M124-39000 | 2024-04-05 | MMEPR2414322 |  | 0 | BUILDING PERMIT/PLAN REVIEW: DMGR2410993 GAS LINE LICENSE NUMBER: HO9999
010-074654-00 | 010-M124-39000 | 2024-04-05 | MMEPR2414322 |  | 0 | BUILDING PERMIT/PLAN REVIEW: DMGR2410993 GAS LINE LICENSE NUMBER: HO9999
010-074654-00 | 010-M124-39000 | 2024-04-05 | EMEPR2414326 |  | 0 | BUILDING PERMIT/PLAN REVIEW: DMGR2410993 WIRE THE WHOLE HOUSE
010-074654-00 | 010-M124-39000 | 2024-04-05 | MMEPR2414322 |  | 0 | BUILDING PERMIT/PLAN REVIEW: DMGR2410993 GAS LINE LICENSE NUMBER: HO9999
010-074654-00 | 010-M124-39000 | 2024-04-05 | EMEPR2414326 |  | 0 | BUILDING PERMIT/PLAN REVIEW: DMGR2410993 WIRE THE WHOLE HOUSE
010-074654-00 | 010-M124-39000 | 2024-04-05 | EMEPR2414326 |  | 0 | BUILDING PERMIT/PLAN REVIEW: DMGR2410993 WIRE THE WHOLE HOUSE
010-074654-00 | 010-M124-39000 | 2024-03-12 | DMGR2410993 |  | 85000 | PLAN APPROVAL: FINAL REVIEWED FOR COMPLIANCE UNDER: 2019 RESIDENTIAL CODE OF OHIO USE/OCCUPANCY GROUP: 1, 2, 3 FAMILY DWELLING CONSTRUCTION TYPE: V-B DESCRIPTION OF WORK: ALTER A 2 STORY FRAMED, 1 FAMILY DWELLING: PROJECT SCOPE CONSIST OF A COM
010-074654-00 | 010-M124-39000 | 2024-04-05 | PMEPR2414328 |  | 0 | BUILDING PERMIT/PLAN REVIEW: DMGR2410993 PLUMBING THE WHOLE HOUSE
010-074654-00 | 010-M124-39000 | 2024-03-12 | DMGR2410993 |  | 85000 | REHAB INT/EXT
010-074662-00 | 010-M124-38200 | 2024-01-31 | MMEPR2405473 |  | 0 | CHANGE MAIN LINE IN BASEMENT LICENSE NUMBER: P00217
010-074663-00 | 010-M124-38100 | 2024-08-15 | DEMO2433278 |  | 750 | DEMOLISHING THE REMAINDER PIECES OF THE GARAGE. COMPLETION OF THE WORK DESCRIBED IN THIS PERMIT, INCLUDING ALL REQUIRED INSPECTIONS AND APPROVALS, WILL COMPLY BUILDING ORDER UNSF1900115
010-074663-00 | 010-M124-38100 | 2024-08-23 | RSWDR2434688 |  | 2700 | REMOVE EXISTING 9 WINDOW(S), 2 DOOR(S) AND REPLACE WITH NEW. WORK TO COMPLY WITH RCO 612, RCO 308, AND RCO 113.6.1 WITH A U VALUE OF 0.35 OR BETTER. WINDOWS INFO: REPLACING FIVE BASEMENT WINDOWS AND 4 MAIN LEVEL WINDOWS. ALL SAME SIZE. DOORS INFO: REPLA
010-074665-00 | 010-M124-37900 | 2021-11-24 | PMLSR2146735 |  | 0 | MLS SCOPE: WATER HEATER REPLACEMENT
010-074666-00 | 010-M124-37800 | 2019-09-23 |  |  |  | REHAB & OCC OR DEMO
010-074666-00 | 010-M124-37800 | 2022-06-17 |  |  |  | REHAB AND OCC OR DEMO
010-074666-00 | 010-M124-37800 | 2023-10-20 |  |  |  | RECK FOR REHAB
010-074666-00 | 010-M124-37800 | 2021-02-12 |  |  |  | REHAB AND OCC OR DEMO
010-074666-00 | 010-M124-37800 | 2024-03-27 |  |  |  | REHAB
010-074667-00 | 010-M124-37700 | 2024-02-12 |  |  |  | MOVE DWLG TO CARD 1
010-074667-00 | 010-M124-37700 | 2022-09-09 | NEWR2236524 |  | 225000 | PLAN APPROVAL: FINAL REVIEWED FOR COMPLIANCE UNDER: 2019 RESIDENTIAL CODE OF OHIO USE/OCCUPANCY GROUP: 1, 2, 3 FAMILY DWELLING CONSTRUCTION TYPE: V-B DESCRIPTION OF WORK: BUILD A 1 STORY FRAMED, 1 FAMILY DWELLING ON FULL BASEMENT, UNFINISHED, WA
010-074667-00 | 010-M124-37700 | 2022-11-01 | PMEPR2244069 |  | 0 | BUILDING PERMIT/PLAN REVIEW: NEWR2236524 PROVIDE COMPLETE PLUMBING SYSTEM
010-074667-00 | 010-M124-37700 | 2022-12-30 | MMEPR2251324 |  | 0 | BUILDING PERMIT/PLAN REVIEW: NEWR2236524 INSTALL ALL DUCTWORK VENT FANS FURNACE AIR CONDIONER IN NEW HOUSE LICENSE NUMBER: H00435 ¦ SCOPE ITEM: DUCTWORK / DAMPERS
010-074667-00 | 010-M124-37700 | 2022-11-02 | MMEPR2244094 |  | 0 | BUILDING PERMIT/PLAN REVIEW: NEWR2236524 COMPLETE GAS PIPING FOR NEW HOME LICENSE NUMBER: P00329 ¦ SCOPE ITEM: FUEL GAS OR LP GAS
010-074667-00 | 010-M124-37700 | 2023-01-09 | EMEPR2302825 |  | 0 | BUILDING PERMIT/PLAN REVIEW: NEWR2236524 WIRE RANCH HOME
010-074667-00 | 010-M124-37700 | 2023-05-08 |  |  |  | COMPL OF DWLG AND REAR FEATURES
010-074675-00 | 010-M124-37300 | 2025-02-19 |  |  |  | NEW CONSTRUCTION
010-074679-00 | 010-M124-36900 | 2022-06-17 | MMLSR2224749 |  | 0 | MLS SCOPE: REPLACEMENT OF A SINGLE FURNACE, A/C AND/OR HEAT PUMP LICENSE NUMBER: H00150 ¦ SCOPE ITEM: FURNACES / AIR HANDLERS / RTUS
010-074684-00 | 010-M124-33600 | 2022-10-04 | PMEPR2239666 |  | 0 | BUILDING PERMIT/PLAN REVIEW: NEWR2236993 COMPLETE PLUMBING SYSTEM FOR NEW RESIDENTIAL HOME.
010-074684-00 | 010-M124-33600 | 2022-10-04 | MMEPR2239667 |  | 0 | BUILDING PERMIT/PLAN REVIEW: NEWR2236993 COMPLETE GAS PIPING SYSTEM FOR NEW RESIDENTIAL HOME LICENSE NUMBER: P00329 ¦ SCOPE ITEM: FUEL GAS OR LP GAS
010-074684-00 | 010-M124-33600 | 2022-12-21 | MMEPR2250364 |  | 0 | BUILDING PERMIT/PLAN REVIEW: NEWR2236993 ROUGH IN ALL DUCTWORK FURNACE AND AIR CONDITER LICENSE NUMBER: H00435 ¦ SCOPE ITEM: DUCTWORK / DAMPERS
010-074684-00 | 010-M124-33600 | 2023-01-09 | EMEPR2302822 |  | 0 | BUILDING PERMIT/PLAN REVIEW: NEWR2236993 WIRE NEW 2-STORY HOME
010-074684-00 | 010-M124-33600 | 2022-09-14 | NEWR2236993 |  | 225000 | PLAN APPROVAL: FINAL REVIEWED FOR COMPLIANCE UNDER: 2019 RESIDENTIAL CODE OF OHIO USE/OCCUPANCY GROUP: 1, 2, 3 FAMILY DWELLING CONSTRUCTION TYPE: V-B DESCRIPTION OF WORK: BUILD A 2 STORY FRAMED, 1 FAMILY DWELLING ON FULL BASEMENT, UNFINISHED, WA
010-074684-00 | 010-M124-33600 | 2023-05-08 |  |  |  | COMPL OF DWLG AND REAR FEATURES
010-074689-00 | 010-M124-34100 | 2019-12-03 | EMEPR1924951 |  | 0 | NEW SERVICE AND PANEL
010-074689-00 | 010-M124-34100 | 2019-12-26 |  |  | 8000 | INT/EXT REMODEL
010-074689-00 | 010-M124-34100 | 2019-02-22 | RSWDR1900562 |  | 8000 | REMOVE EXISTING 8 WINDOW(S), 2 DOOR(S) AND REPLACE WITH NEW. WORK TO COMPLY WITH RCO 612, RCO 308, AND RCO 113.6.1 WITH A U VALUE OF 0.35 OR BETTER. REMOVE EXISTING EXTERIOR WALL COVERING SYSTEM AND REPLACE WITH NEW EXTERIOR SIDING OVER AN APPROVED WAT
010-074690-00 | 010-M124-34200 | 2021-12-02 | MMLSR2147522 |  | 0 | REPLACEMENT OF A SINGLE A/C UNIT OR HEAT PUMP LICENSE NUMBER: H01073
010-074690-00 | 010-M124-34200 | 2021-10-12 | ALTR2140432 |  | 48000 | PLAN APPROVAL: FINAL REVIEWED FOR COMPLIANCE UNDER: 2019 RESIDENTIAL CODE OF OHIO USE/OCCUPANCY GROUP: 1, 2, 3 FAMILY DWELLING CONSTRUCTION TYPE: V-B DESCRIPTION OF WORK: ALTER A 2 STORY FRAMED, 1 FAMILY DWELLING BY RENOVATING INTERIOR PER SCOPE
010-074690-00 | 010-M124-34200 | 2022-10-17 | MMLSR2241653 |  | 0 | MLS SCOPE: REPLACEMENT OF A SINGLE FURNACE LICENSE NUMBER: H00662 ¦ SCOPE ITEM: FURNACES / AIR HANDLERS / RTUS
010-074690-00 | 010-M124-34200 | 2022-02-23 | PMEPR2208404 |  | 0 | BUILDING PERMIT/PLAN REVIEW: ALTR2140432 BATHTUB AND KITCHEN SINK REPAIR AND ADD EXPANSION TANK
010-074707-00 | 010-M124-35900 | 2021-02-12 |  |  |  | REHAB
010-074707-00 | 010-M124-35900 | 2020-06-18 | EMEPR2011911 |  | 0 | METER INSPECTION FOR AEP
010-074711-00 | 010-M124-36300 | 2023-10-20 | EMEPR2344790 |  | 0 | SERVICE, REPLACE METER AND RISER
010-074715-00 | 010-M124-32900 | 2023-07-06 | PMLSR2327949 |  | 0 | MLS Scope: Water Heater Replacement
010-074718-00 | 010-M124-32600 | 2022-09-19 | EMEPR2237658 |  | 0 | SFD FULLFILLMENT FOR AEP ELECTRIC METER INSTALL
010-074725-00 | 010-M124-31900 | 2021-04-16 | ALTR2113637 |  | 10000 | PLAN APPROVAL: FINAL REVIEWED FOR COMPLIANCE UNDER: 2019 RESIDENTIAL CODE OF OHIO USE/OCCUPANCY GROUP: 1, 2, 3 FAMILY DWELLING CONSTRUCTION TYPE: V-B DESCRIPTION OF WORK: ALTER A 1 STORY FRAMED, 1 FAMILY DWELLING BY REPAIRING PORCH AS A RESULT
010-074732-00 | 010-M124-31200 | 2020-12-20 | MMLSR2026341 |  | 0 | MLS Scope: Replacement of a Single Furnace License Number: H00072 ¦ Scope Item: furnaces / air handlers / RTUs
010-074732-00 | 010-M124-31200 | 2020-12-20 | PMLSR2026342 |  | 0 | MLS Scope: Water Heater Replacement
010-074735-00 | 010-M124-30900 | 2023-05-23 | DEMO2321334 |  | 1500 | DEMOLITION OF A 1 STORY 400 SQ FT 1 FAMILY DWELLING ACCESSORY STRUCTURE SOUTH LINDEN AREA COMMISSION COMPLETION OF THE WORK DESCRIBED IN THIS PERMIT WILL COMPLY BUILDING ORDER NUMBER VIOL2200152
010-074737-00 | 010-M124-30700 | 2020-03-13 | ALTR2002695 |  | 20000 | PLAN APPROVAL: FINAL REVIEWED FOR COMPLIANCE UNDER: 2019 RESIDENTIAL CODE OF OHIO USE/OCCUPANCY GROUP: 1, 2, 3 FAMILY DWELLING CONSTRUCTION TYPE: V-B DESCRIPTION OF WORK: ALTER A 1 STORY FRAMED, 1 FAMILY DWELLING: SCOPE OF WORK IS TO REHAB THE I
010-074737-00 | 010-M124-30700 | 2020-07-23 | MMLSR2014829 |  | 0 | MLS SCOPE: REPLACEMENT OF A SINGLE A/C UNIT OR HEAT PUMP LICENSE NUMBER: H00470 ¦ SCOPE ITEM: AIR CONDITIONING (INCLUDING CONDENSERS, EVAPORATORS, COMPRESSORS)
010-074737-00 | 010-M124-30700 | 2020-07-20 | MMLSR2014789 |  | 0 | NULL MLS SCOPE: REPLACEMENT OF A SINGLE FURNACE LICENSE NUMBER: H00662 ¦ SCOPE ITEM: FURNACES / AIR HANDLERS / RTUS
010-074737-00 | 010-M124-30700 | 2020-02-05 | RSWDR2000476 |  | 5000 | REMOVE EXISTING SHINGLE ROOF TO DECK AND REPLACE WITH NEW FELT UNDERLAYMENT, ICE BARRIER MEMBRANE AT EAVE, NECESSARY FLASHINGS, AND NEW ASPHALT SHINGLES. WORK TO COMPLY WITH RCO CHAPTER 9 & MANUFACTURE INSTALLATION INSTRUCTIONS.
010-074737-00 | 010-M124-30700 | 2020-02-18 | EMEPR2003593 |  | 0 | **NO DRYWALL TO BE REMOVED** NEW ELECTRICAL SERVICE, OUTLETS, SWITCHES,AND LIGHTING
010-074737-00 | 010-M124-30700 | 2020-07-24 | MMEPR2014941 |  | 0 | GAS PRESSURE TEST, 2 PART INSPECTION LICENSE NUMBER: H00662 ¦ SCOPE ITEM: FUEL GAS OR LP GAS
010-074738-00 | 010-M124-30600 | 2019-09-15 | MMLSR1918586 |  | 0 | MLS SCOPE: REPLACEMENT OF A SINGLE FURNACE LICENSE NUMBER: H00402 ¦ SCOPE ITEM: FURNACES / AIR HANDLERS / RTUS
010-074738-00 | 010-M124-30600 | 2019-09-09 | PMLSR1918095 |  | 0 | WATER HEATER REPLACEMENT
010-074738-00 | 010-M124-30600 | 2019-09-09 | MMLSR1918098 |  | 0 | REPLACEMENT OF A SINGLE FURNACE LICENSE NUMBER: H00402
010-074738-00 | 010-M124-30600 | 2019-09-15 | PMLSR1918587 |  | 0 | MLS SCOPE: WATER HEATER REPLACEMENT
010-074742-00 | 010-M124-30200 | 2022-06-16 |  |  |  | REHAB/DEMO
010-074742-00 | 010-M124-30200 | 2021-06-25 | RSWDR2124306 |  | 5000 | REMOVE EXISTING 7 WINDOW(S), 1 DOOR(S) AND REPLACE WITH NEW. WORK TO COMPLY WITH RCO 612, RCO 308, AND RCO 113.6.1 WITH A U VALUE OF 0.35 OR BETTER. WINDOWS INFO: FRONT ELEVATION, BOTH SIDES AND REAR. DOORS INFO: REAR DOOR. REMOVE EXISTING EXTERIOR WAL
010-074742-00 | 010-M124-30200 | 2021-02-12 |  |  |  | REHAB/DEMO
010-074742-00 | 010-M124-30200 | 2023-04-27 |  |  |  | RECK 2024 FOR REHAB INT/EXT
010-074742-00 | 010-M124-30200 | 2019-09-23 |  |  |  | REHAB
010-074742-00 | 010-M124-30200 | 2019-06-03 |  |  |  | REHAB
010-074742-00 | 010-M124-30200 | 2025-03-28 |  |  |  | RECK 2026 FOR REHAB INT/EXT
010-074742-00 | 010-M124-30200 | 2024-02-21 |  |  |  | REHAB INT/EXT
010-074749-00 | 010-S004A-00900 | 2023-09-05 | FSUPC2337599 |  | 0 | 444 BUTTERFLY GARDENS DRIVE, LL AND 3RD FLOOR REFERENCE BUILDING PERMIT #ALTC2325799 ALTERATION TO EXISTING FIRE SPRINKLER SYSTEM TO ADD AND RELOCATE 20 SPRINKLERS ON LOWER LEVEL AND 3RD FLOOR FOR INTERIOR CHANGES. NATIONWIDE CHILDRENS HOSPITAL
010-074749-00 | 010-S004A-00900 | 2023-09-06 | FSUPC2338005 |  | 0 | 380 BUTTERFLY GARDENS REFERENCE BUILDING PERMIT: NEWC2212640 (REFERENCED TO SEPARATE BUILDING) ALTERATION TO EXISTING FIR SPRINKLER SYSTEM TO ADD AND RELOCATE 19 SPRINKLERS FOR MEDICAL OFFICE RENOVATION. NCH LAC
010-074749-00 | 010-S004A-00900 | 2023-09-06 | FSUPC2338005 |  | 0 | 380 BUTTERFLY GARDENS REFERENCE BUILDING PERMIT: NEWC2212640 (REFERENCED TO SEPARATE BUILDING) ALTERATION TO EXISTING FIR SPRINKLER SYSTEM TO ADD AND RELOCATE 19 SPRINKLERS FOR MEDICAL OFFICE RENOVATION. NCH LAC
010-074749-00 | 010-S004A-00900 | 2022-11-17 | MMEPC2246114 |  | 0 | BUILDING PERMIT/PLAN REVIEW: ALTC2203225 5TH FLOOR BUILDOUT LICENSE NUMBER: H00257 ¦ SCOPE ITEM: DUCTWORK / DAMPERS
010-074749-00 | 010-S004A-00900 | 2023-07-11 | MMEPC2328709 |  | 0 | BUILDING PERMIT/PLAN REVIEW: ALTC2317303 INSTALL COLD ROOM LICENSE NUMBER: R00261 ¦ SCOPE ITEM: COOLERS / FREEZERS AND ANY OTHER REFRIGERATION SYSTEM FOR USE OTHER THAN COMFORT COOLING
010-074749-00 | 010-S004A-00900 | 2023-07-12 | MMEPC2328755 |  | 0 | BUILDING PERMIT/PLAN REVIEW: ALTC2317303 IBM RENO, DEMO, RUN DUCTWORK, AIR DEVICES LICENSE NUMBER: H00257 ¦ SCOPE ITEM: DUCTWORK / DAMPERS
010-074749-00 | 010-S004A-00900 | 2023-10-25 | MMEPC2345368 |  | 0 | BUILDING PERMIT/PLAN REVIEW: ALTC2325799 MODIFYING EXISTING DUCT FOR OFFICES. WORK INCLUDE ADDING 1 VAV BOX, (8) SUPPLY AIR DIFFUSERS, (2) RA DIFFUSERS AND (1) HUMIDIFIER LICENSE NUMBER: H00845 ¦ SCOPE ITEM: VAV BOXES
010-074749-00 | 010-S004A-00900 | 2022-12-13 | PMEPC2249384 |  | 0 | BUILDING PERMIT/PLAN REVIEW: ALTC2237845 ADDITION OF NEW COMPRESSOR
010-074749-00 | 010-S004A-00900 | 2023-06-29 | PMEPC2326947 |  | 0 | BUILDING PERMIT/PLAN REVIEW: ALTC2320686 PLUMBING WORK FOR SMALL REMODEL
010-074749-00 | 010-S004A-00900 | 2023-07-12 | PMEPC2328877 |  | 0 | BUILDING PERMIT/PLAN REVIEW: ALTC2317303 ALTC2317303 DOMESTIC WATER PIPING AND CHEMICAL DRAIN PIPING TO SINKS SUPPLIED BY OTHERS
010-074749-00 | 010-S004A-00900 | 2023-07-18 | PMEPC2329735 |  | 0 | BUILDING PERMIT/PLAN REVIEW: PLEX2328378 PLEX2328378 ADD WATER FILTER AND BACKFLOW PREVENTER FOR ICE MACHINE
010-074749-00 | 010-S004A-00900 | 2023-09-20 | PMEPC2340002 |  | 0 | BUILDING PERMIT/PLAN REVIEW: ALTC2331731 PLUMBING FOR CLINIC RENOVATION
010-074749-00 | 010-S004A-00900 | 2024-03-06 |  |  |  | COMPL OF BLDG (CRD 11)
010-074749-00 | 010-S004A-00900 | 2023-01-18 | ACS2303988 |  | 0 | PLAN REVIEW/BUILDING ORDER: FSUPC2303986 ADVANCED CONSTRUCTION START FOR TENANT IMPROVEMENT OF CRISIS EXPANSION AT NATIONWIDE CHILDREN’S HOSPITAL. WORK INCLUDES REMOVAL OF FIRE SUPPRESSION ITEMS ONLY SUCH AS SPRINKLER HEADS, PIPING, ETC. APPLICANT PROC
010-074749-00 | 010-S004A-00900 | 2023-01-18 | ACS2303988 |  | 0 | PLAN REVIEW/BUILDING ORDER: FSUPC2303986 ADVANCED CONSTRUCTION START FOR TENANT IMPROVEMENT OF CRISIS EXPANSION AT NATIONWIDE CHILDREN’S HOSPITAL. WORK INCLUDES REMOVAL OF FIRE SUPPRESSION ITEMS ONLY SUCH AS SPRINKLER HEADS, PIPING, ETC. APPLICANT PROC
010-074749-00 | 010-S004A-00900 | 2023-01-18 | ACS2303988 |  | 0 | PLAN REVIEW/BUILDING ORDER: FSUPC2303986 ADVANCED CONSTRUCTION START FOR TENANT IMPROVEMENT OF CRISIS EXPANSION AT NATIONWIDE CHILDREN’S HOSPITAL. WORK INCLUDES REMOVAL OF FIRE SUPPRESSION ITEMS ONLY SUCH AS SPRINKLER HEADS, PIPING, ETC. APPLICANT PROC
010-074749-00 | 010-S004A-00900 | 2023-01-18 | ACS2303988 |  | 0 | PLAN REVIEW/BUILDING ORDER: FSUPC2303986 ADVANCED CONSTRUCTION START FOR TENANT IMPROVEMENT OF CRISIS EXPANSION AT NATIONWIDE CHILDREN’S HOSPITAL. WORK INCLUDES REMOVAL OF FIRE SUPPRESSION ITEMS ONLY SUCH AS SPRINKLER HEADS, PIPING, ETC. APPLICANT PROC
010-074749-00 | 010-S004A-00900 | 2023-05-18 | ALTC2320686 |  | 1000000 | 575 CHILDREN'S CROSSROAD PLAN APPROVAL: CONDITIONAL: SEE CONDITIONS OF PLAN APPROVAL REVIEWED FOR COMPLIANCE UNDER: 2017 OBC AND ICC A117.1-2009 WITH MODIFICATIONS IN OBC 1112.0. WORK REQUIRING SEPARATE APPLICATION: N/A WORK NOT APPLICABLE: MECHAN
010-074749-00 | 010-S004A-00900 | 2023-08-03 | ALTC2332595 |  | 2000000 | 541 CHILDREN'S CROSSROAD PLAN APPROVAL: CONDITIONAL: SEE CONDITIONS OF PLAN APPROVAL. REVIEWED FOR COMPLIANCE UNDER: 2017 OBC AND ICC A117.1-2009 WITH MODIFICATIONS IN OBC 1112.0. WORK REQUIRING SEPARATE APPLICATIONS: N/A WORK REQUIRING SEPARAT
010-074749-00 | 010-S004A-00900 | 2023-10-24 | ALTC2345264 |  | 50000 | 575 CHILDREN'S CROSSROAD PLAN APPROVAL: CONDITIONAL REVIEWED FOR COMPLIANCE UNDER: 2017 OBC AND ICC A117.1-2009 WITH MODIFICATIONS IN OBC 1112.0. WORK REQUIRING SEPARATE APPLICATIONS: FIRE ALARM SYSTEM SHOP DRAWINGS ARE REQUIRED TO BE SUBMITTED S
010-074749-00 | 010-S004A-00900 | 2022-11-09 | EMEPC2245134 |  | 0 | BUILDING PERMIT/PLAN REVIEW: ALTC2237845 INSTALLATION OF POWER TO TRANSFORMER (BOOST) TO FEED NEW AIR COMPRESSOR. REPLACE FOUR RECEPTACLES WITH NEW 50A DEVICES.
010-074749-00 | 010-S004A-00900 | 2023-02-14 | EMEPC2307479 |  | 0 | BUILDING PERMIT/PLAN REVIEW: NEWC1802150 ELECTRICAL WORK PER BUILDING PERMIT NEWC1802150 - CONNECTION OF VESTIBULE TO CONFERENCE CENTER.
010-074749-00 | 010-S004A-00900 | 2023-06-22 | EMEPC2326028 |  | 0 | BUILDING PERMIT/PLAN REVIEW: ALTC2320686 ADDITIONAL RECEPTACLES TIED INTO EXISTING FACILITY PANELS
010-074749-00 | 010-S004A-00900 | 2023-07-11 | EMEPC2328667 |  | 0 | BUILDING PERMIT/PLAN REVIEW: ALTC2317303 DEMO OF APPROX. (94) RECEPTACLES, (8) SWITCHES, ADDED/RELOCATING APPROX. (42) RECEPTACLES, ADDED SECTIONS OF WIREMOLD AND THE ADDITION OF (6) LIGHT FIXTURES IN SECOND FLOOR OFFICE SPACE OF NCH RB3 BUILDING.
010-074749-00 | 010-S004A-00900 | 2023-09-13 | EMEPC2339002 |  | 0 | BUILDING PERMIT/PLAN REVIEW: ALTC2325799 ELECTRICAL AND SECURITY UPGRADES
010-074749-00 | 010-S004A-00900 | 2023-09-25 | EMEPC2340515 |  | 0 | BUILDING PERMIT/PLAN REVIEW: ALTC2331731 RENOVATION OF SUITE D IN THE MIDDLE AREA OF THE 4TH FLR. INSTALL OF NEW RECEPTACLES AND RELOCATION OF EXISTING.
010-074749-00 | 010-S004A-00900 | 2023-02-15 | FALRC2307664 |  | 0 | ALTER EXISTING FIRE ALARM SYSTEM FOR NATIONWIDE CHILDREN'S HOSPITAL BY INSTALLING NEW SMOKE DETECTOR AND EGRESS CONTROL DEVICE IN VESTIBULE. REFERENCE B.P. NEWC1802150 - (1) SMOKE DETECTOR, (1) CONTROL RELAY.
010-074749-00 | 010-S004A-00900 | 2023-02-15 | FALRC2307664 |  | 0 | ALTER EXISTING FIRE ALARM SYSTEM FOR NATIONWIDE CHILDREN'S HOSPITAL BY INSTALLING NEW SMOKE DETECTOR AND EGRESS CONTROL DEVICE IN VESTIBULE. REFERENCE B.P. NEWC1802150 - (1) SMOKE DETECTOR, (1) CONTROL RELAY.
010-074749-00 | 010-S004A-00900 | 2023-09-13 | FALRC2339043 |  | 0 | INSTALL LINEAR HEAT DETECTION CABLING FOR CONSTRUCTION PHASE OF REMOVED CEILING TILES. AFTER CONSTRUCTION IS COMPLETE THIS CABLING WILL BE REMOVED. ALTER EXISTING FIRE ALARM SYSTEM BY INSTALLING TEMPORARY HEAT DETECTION WIRING IN CONSTRUCTION AREA ON
010-074749-00 | 010-S004A-00900 | 2023-09-13 | FALRC2339043 |  | 0 | INSTALL LINEAR HEAT DETECTION CABLING FOR CONSTRUCTION PHASE OF REMOVED CEILING TILES. AFTER CONSTRUCTION IS COMPLETE THIS CABLING WILL BE REMOVED. ALTER EXISTING FIRE ALARM SYSTEM BY INSTALLING TEMPORARY HEAT DETECTION WIRING IN CONSTRUCTION AREA ON
010-074749-00 | 010-S004A-00900 | 2023-09-15 | FALRC2339322 |  | 0 | ALTER EXISTING FIRE ALARM SYSTEM FOR NATIONWIDE CHILDREN'S HOSPITAL BY RELOCATING SPRINKLER MONITORING EQUIPMENT. REFERENCE B.P. NEWC2212640 - (4) SPRINKLER TAMPER DEVICES.
010-074749-00 | 010-S004A-00900 | 2023-09-15 | FALRC2339322 |  | 0 | ALTER EXISTING FIRE ALARM SYSTEM FOR NATIONWIDE CHILDREN'S HOSPITAL BY RELOCATING SPRINKLER MONITORING EQUIPMENT. REFERENCE B.P. NEWC2212640 - (4) SPRINKLER TAMPER DEVICES.
010-074749-00 | 010-S004A-00900 | 2023-09-22 | FALRC2340392 |  | 0 | BUILDING RB4, ALTER EXISTING FIRE ALARM SYSTEM FOR NATIONWIDE CHILDREN’S HOSPITAL BY INSTALLING TEMPORARY LINEAR HEAT DETECTION CABLING FOR CONSTRUCTION PHASE OF REMOVING CEILING TILES FOR AN INTERIOR ALTERATION IN THE LOWER LEVEL MICROSCOPY ROOM. CABLIN
010-074749-00 | 010-S004A-00900 | 2023-10-18 | FALRC2344448 |  | 0 | ALTER EXISTING MANUAL FIRE ALARM SYSTEM WITH AUTOMATIC SMOKE DETECTION SYSTEM BY INSTALLING MONITOR MODULE FOR TEMPORARY HEAT DETECTION. STAND ALONE PERMIT. SECTION 901.7 OF THE OHIO FIRE CODE REQUIRES THE FIRE CODE OFFICIAL TO BE NOTIFIED OF ANY IMPAIRM
010-074749-00 | 010-S004A-00900 | 2023-10-18 | FALRC2344448 |  | 0 | ALTER EXISTING MANUAL FIRE ALARM SYSTEM WITH AUTOMATIC SMOKE DETECTION SYSTEM BY INSTALLING MONITOR MODULE FOR TEMPORARY HEAT DETECTION. STAND ALONE PERMIT. SECTION 901.7 OF THE OHIO FIRE CODE REQUIRES THE FIRE CODE OFFICIAL TO BE NOTIFIED OF ANY IMPAIRM
010-074749-00 | 010-S004A-00900 | 2023-05-15 | FSUPC2319950 |  | 0 | 575 CHILDREN'S CROSSROAD, 2ND FLOOR. REFERENCE BUILDING PERMIT #ALTC2317303 ALTERATION TO EXISTING FIRE SPRINKLER SYSTEM TO ADD AND RELOCATE 27 SPRINKLERS FOR WALL AND CEILING CHANGES.
010-074749-00 | 010-S004A-00900 | 2023-05-15 | FSUPC2319950 |  | 0 | 575 CHILDREN'S CROSSROAD, 2ND FLOOR. REFERENCE BUILDING PERMIT #ALTC2317303 ALTERATION TO EXISTING FIRE SPRINKLER SYSTEM TO ADD AND RELOCATE 27 SPRINKLERS FOR WALL AND CEILING CHANGES.
010-074749-00 | 010-S004A-00900 | 2023-09-05 | FSUPC2337599 |  | 0 | 444 BUTTERFLY GARDENS DRIVE, LL AND 3RD FLOOR REFERENCE BUILDING PERMIT #ALTC2325799 ALTERATION TO EXISTING FIRE SPRINKLER SYSTEM TO ADD AND RELOCATE 20 SPRINKLERS ON LOWER LEVEL AND 3RD FLOOR FOR INTERIOR CHANGES. NATIONWIDE CHILDRENS HOSPITAL
010-074749-00 | 010-S004A-00900 | 2024-08-05 | EMEPC2431064 |  | 0 | BUILDING PERMIT/PLAN REVIEW: ALTC2409595 ELECTRICAL RENOVATION FOR FUTURE OFFICE SPACE. LIMITED DEMO AND ELECTRIC ROUGH-IN OF OFFICE SPACES.
010-074749-00 | 010-S004A-00900 | 2024-08-23 | EMEPC2434615 |  | 0 | BUILDING PERMIT/PLAN REVIEW: ALTC2426583 MODIFY EXISTING LIGHTING AND RECEPTACLE CIRCUITS FOR OFFICE RENOVATION
010-074749-00 | 010-S004A-00900 | 2024-08-27 | EMEPC2434947 |  | 0 | BUILDING PERMIT/PLAN REVIEW: ALTC2420440 ELECTRICAL FOR DOOR CR
010-074749-00 | 010-S004A-00900 | 2024-07-09 | FALRC2428210 |  | 0 | PARENT PERMIT: ALTC2409028 INSTALLATION 100’ +/- OF LINEAR HEAT DETECTION CABLING FOR CONSTRUCTION PHASE OF REMOVING CEILING TILES. AFTER CONSTRUCTION IS COMPLETE CABLING WILL BE REMOVED. INSPECTION REQUIRED. ROOM PROTECTED WB0015 IN LOWER LEVEL.
010-074749-00 | 010-S004A-00900 | 2024-09-20 | FSUPC2438299 |  | 0 | 479 PARSONS AVE, FIRST FLOOR REFERENCE BUILDING PERMIT #ALTC2409595 ALTERATION TO EXISTING FIRE SPRINKLER SYSTEM TO ADD AND RELOCATE 8 SPRINKLERS FOR MEDICAL OFFICE CHANGES.
010-074749-00 | 010-S004A-00900 | 2024-09-11 | MMEPC2436992 |  | 0 | BUILDING PERMIT/PLAN REVIEW: ALTC2428716 PROJECT SCOPE INCLUDES BUT NOT LIMITED TO ADDING A HUMIFICATION UNIT TO SERVE THE YELLOW PHARMACY. INTENT IS TO PROVIDE ACCURATE CONTROL OF THE HUMIDITY LOCATED IN THE PHARMACY SPACE TO MEET REGULATORY REQUIREMEN
010-074749-00 | 010-S004A-00900 | 2024-09-17 | MMEPC2437847 |  | 0 | BUILDING PERMIT/PLAN REVIEW: ALTC2426583 3 EXHAUST FANS 3 ELECTRIC HEATERS LICENSE NUMBER: H00145 ¦ SCOPE ITEM: EXHAUST SYSTEMS (HOODS, FANS, ETC) LICENSE NUMBER: H00145 ¦ SCOPE ITEM: EXHAUST SYSTEMS (HOODS, FANS, ETC)
010-074749-00 | 010-S004A-00900 | 2024-09-11 | PMEPC2436994 |  | 0 | BUILDING PERMIT/PLAN REVIEW: ALTC2428716 TYING IN A FLOOR SINK
010-074749-00 | 010-S004A-00900 | 2024-10-07 | ALTC2440361 |  | 25000 | PLAN APPROVAL: FINAL REVIEWED FOR COMPLIANCE UNDER: 2024 OBC AND ICC A117.1-2009 (ALTERATIONS AND CHANGE OF OCCUPANCY). WORK NOT INCLUDED IN THIS APPROVAL: ELECTRICAL, PLUMBING, MECHANICAL USE/OCCUPANCY GROUP: U (UTILITY) CONSTRUCTION TYPE: II-B
010-074749-00 | 010-S004A-00900 | 2024-10-15 | ALTC2441420 |  | 550000 | 575 CHILDREN'S CROSSROAD PROJECT REVIEWED FOR COMPLIANCE UNDER: 2024 OBC AND ICC A117.1-2009 (ALTERATIONS AND CHANGE OF OCCUPANCY). EXISTING BUILDING COMPLIANCE METHOD PER THE 2024 EXISTING BUILDING CODE: PRESCRIPTIVE PROJECT USE/OCCUPANCY /SEPARATIO
010-074749-00 | 010-S004A-00900 | 2024-10-11 | EMEPC2441164 |  | 0 | BUILDING PERMIT/PLAN REVIEW: ALTC2428716 POWER FEEDS FOR NEW PHARMACY HUMIDIFICATION SYSTEM
010-074749-00 | 010-S004A-00900 | 2024-10-23 | EMEPC2442569 |  | 0 | PROVIDE POWER FOR NEW SALLY PORT GATE
010-074749-00 | 010-S004A-00900 | 2024-01-25 | FALRC2404734 |  | 0 | FA SYSTEM ALTERATIONS TO INSTALL ONE NEW HORN/STROBE AND RELOCATE ONE EXISTING HORN STROBE IN EXISTING STORAGE ROOM IN THE LL OF EXISTING RB4 BUILDING. REF. ALTC2335215. ROUGH, WITNESS AND FINAL FA INSPECTIONS REQUIRED.
010-074749-00 | 010-S004A-00900 | 2024-01-04 | FSUPC2402461 |  | 0 | 575 CHILDRENS CROSSROAD AND 518 METZEL TUNNEL, REFERENCE BUILDING PERMIT NEWC1802819 INSTALL BULK MAIN FOR SPRINKLER SYSTEM WITHIN TUNNEL ON RACK. EXPIRED PERMIT FSUPC2012180
010-074749-00 | 010-S004A-00900 | 2023-11-02 | MMEPC2346609 |  | 0 | BUILDING PERMIT/PLAN REVIEW: ALTC2325799 (6) VAV BOXES AND HYDRONIC PIPING (HYDRONIC WORK SHW00135) LICENSE NUMBER: SHW00135 ¦ SCOPE ITEM: VAV BOXES
010-074749-00 | 010-S004A-00900 | 2024-04-04 | MMEPC2414109 |  | 0 | BUILDING PERMIT/PLAN REVIEW: ALTC2352746 HVAC WORK ASSOCIATED WITH INTERIOR ALTERATIONS ON LOWER LEVEL OF EXISTING 7-STORY HIGH-RISE BUILDING FOR NEW TENANT. INCLUDES LICENSES H00200 AND SHW00120 LICENSE NUMBER: H00200 ¦ SCOPE ITEM: DUCTWORK / DAMPERS
010-074749-00 | 010-S004A-00900 | 2024-04-09 | MMEPC2414730 |  | 0 | BUILDING PERMIT/PLAN REVIEW: ALTC2409028 MODIFY AND REPLACE STEAM TREES LICENSE NUMBER: H00257 ¦ SCOPE ITEM: DUCTWORK / DAMPERS
010-074749-00 | 010-S004A-00900 | 2024-06-21 | MMEPC2425728 |  | 0 | BUILDING PERMIT/PLAN REVIEW: ALTC2417100 HVAC DUCT, AND AIR DEVICE RENOVATIONS IN RB3 LICENSE NUMBER: H00200 ¦ SCOPE ITEM: DUCTWORK / DAMPERS
010-074749-00 | 010-S004A-00900 | 2024-04-04 | PMEPC2414102 |  | 0 | BUILDING PERMIT/PLAN REVIEW: ALTC2352746 PLUMBING WORK ASSOCIATED WITH INTERIOR ALTERATIONS ON LOWER LEVEL OF EXISTING 7-STORY HIGH-RISE BUILDING FOR NEW TENANT
010-074749-00 | 010-S004A-00900 | 2024-06-14 | PMEPC2424562 |  | 0 | BUILDING PERMIT/PLAN REVIEW: PLEX2416501 SINK WORK FOR NCH LAC LA3 SINKS - SANITARY WASTE AND VENT PIPING INCLUDING TYING INTO THE EXISTING PIPING, DOMESTIC WATER PIPING INCLUDING TYING INTO EXISTING, INSTALL PLUMBING FIXTURES/SINKS.
010-074749-00 | 010-S004A-00900 | 2024-06-24 | PMEPC2425793 |  | 0 | BUILDING PERMIT/PLAN REVIEW: ALTC2409028 UNDERGROUND INSPECTION
010-074749-00 | 010-S004A-00900 | 2024-06-06 | PMLSC2423147 |  | 0 | BUILDING PERMIT/PLAN REVIEW: ALTC2409028 MLS SCOPE: WATER HEATER REPLACEMENT
010-074749-00 | 010-S004A-00900 | 2024-05-20 | ALTC2420440 |  | 32000 | 575 CHILDREN'S CROSSROAD PROJECT REVIEWED FOR COMPLIANCE UNDER: 2024 OBC AND ICC A117.1-2017 CODE: PRESCRIPTIVE PROJECT USE/OCCUPANCY /SEPARATION/FIRE AREAS: B (BUSINESS) BUILDING USE/OCCUPANCY /SEPARATION/FIRE AREAS: B (BUSINESS), A-3 (ASSEMBLY) AT
010-074749-00 | 010-S004A-00900 | 2023-11-02 | EMEPC2346523 |  | 0 | BUILDING PERMIT/PLAN REVIEW: ALTC2345264 ELECTRICAL INSTALLATION
010-074749-00 | 010-S004A-00900 | 2023-12-22 | EMEPC2352711 |  | 0 | BUILDING PERMIT/PLAN REVIEW: ALTC2332595 INSTALLING ELECTRICAL ITEMS FOR THE NEW BOILER IN THE WEST ENERGY PLANT.
010-074749-00 | 010-S004A-00900 | 2024-04-10 | EMEPC2414837 |  | 0 | BUILDING PERMIT/PLAN REVIEW: ALTC2352746 ELECTRICAL PER PLANS
010-074749-00 | 010-S004A-00900 | 2024-06-06 | EMEPC2423283 |  | 0 | BUILDING PERMIT/PLAN REVIEW: ALTC2417100 INTERIOR OFFICE ALTERATIONS ON 1ST FLOOR OF EXISTING 7-STORY HIGH-RISE RESEARCH BUILDING
010-074749-00 | 010-S004A-00900 | 2024-06-17 | EMEPC2424670 |  | 0 | BUILDING PERMIT/PLAN REVIEW: ALTC2409028 PROVIDE POWER PATHWAYS AND CONNECTION FOR CAGE WASHER, CIRCUIT TO EXISTING PANEL AND BREAKER. PROVIDE DISCONNECTS PER DRAWINGS.
010-074749-00 | 010-S004A-00900 | 2019-09-10 | FALRC1909438 |  | 0 | Alter existing fire alarm system for Nationwide Children's Hospital in new 4 story conference and data center by installing multiple new pre-action systems. Rest of manual and automatic system with voice installed under permit FALRC1910765. Reference B.P
010-074749-00 | 010-S004A-00900 | 2019-10-11 | FALRC1910765 |  | 0 | FIRE ALARM - 143 A/V UNITS 5 EGRESS CONTROL DEVICES 5 ELECTRIC STRIKES 2 ELEVATOR RECALL 5 HOLD OPEN DEVICES 17 MANUAL PULL STATION 86 SMOKE / HEAT DETECTORS 6 SPRINKLER FLOW ALARMS 20 SPRINKLER TAMPER DEVICES 36 DUCT DETECTORS 45 OTHER - 370 DEVICES TO
010-074749-00 | 010-S004A-00900 | 2019-10-11 | FALRC1910765 |  | 0 | FIRE ALARM - 143 A/V UNITS 5 EGRESS CONTROL DEVICES 5 ELECTRIC STRIKES 2 ELEVATOR RECALL 5 HOLD OPEN DEVICES 17 MANUAL PULL STATION 86 SMOKE / HEAT DETECTORS 6 SPRINKLER FLOW ALARMS 20 SPRINKLER TAMPER DEVICES 36 DUCT DETECTORS 45 OTHER - 370 DEVICES TO
010-074749-00 | 010-S004A-00900 | 2019-09-11 | FSUPC1909478 |  | 0 | 444 BUTTERFLY GARDENS DR. REFERENCE BLDG PERMIT #CBLD1708380. INSTALL WET CHEMICAL FIRE SUPPRESSION SYSTEMS IN NEW TYPE I KITCHEN HOODS. 140 LBS WET CHEMICAL - 3 SYSTEMS. NATIONWIDE CHILDREN'S HOSPITAL BEHAVIORAL HEALTH PAVILLION.
010-074749-00 | 010-S004A-00900 | 2019-09-11 | FSUPC1909478 |  | 0 | 444 BUTTERFLY GARDENS DR. REFERENCE BLDG PERMIT #CBLD1708380. INSTALL WET CHEMICAL FIRE SUPPRESSION SYSTEMS IN NEW TYPE I KITCHEN HOODS. 140 LBS WET CHEMICAL - 3 SYSTEMS. NATIONWIDE CHILDREN'S HOSPITAL BEHAVIORAL HEALTH PAVILLION.
010-074749-00 | 010-S004A-00900 | 2019-11-20 | FSUPC1912345 |  | 0 | 380 Butterfly Gardens Drive Reference Building Permit #ALTC1909305 Alteration to existing fire sprinkler system to add or relocate 14 sprinklers for remodeled rooms and corridors on 1st floor.
010-074749-00 | 010-S004A-00900 | 2019-11-20 | FSUPC1912345 |  | 0 | 380 Butterfly Gardens Drive Reference Building Permit #ALTC1909305 Alteration to existing fire sprinkler system to add or relocate 14 sprinklers for remodeled rooms and corridors on 1st floor.
010-074749-00 | 010-S004A-00900 | 2019-08-16 | MMEPC1916419 |  | 0 | Building Permit/Plan Review: PLEX1900863 HVAC Installation of VAV Units, Ductwork and Exhaust Fans. License Number: H00903 ¦ Scope Item: VAV boxes
010-074749-00 | 010-S004A-00900 | 2019-11-14 | MMEPC1923570 |  | 0 | Building Permit/Plan Review: ALTC1909305 HVAC per plans & specs. License Number: H00067 ¦ Scope Item: VAV boxes License Number: H00067 ¦ Scope Item: ductwork / dampers
010-074749-00 | 010-S004A-00900 | 2019-04-01 |  |  |  | COMPL OF WEST POWER HOUSE & BEHAVORIAL HEALTH
010-074749-00 | 010-S004A-00900 | 2020-01-10 | TSTRC2000309 |  | 0 | G04251 TENTS AND STAGE G07965 STAGE PLAN APPROVAL: TEMPORARY: 27 DAYS BEGINNING FEBRUARY 11TH AND ENDING MARCH 8TH, 2019 PLAN APPROVAL INCLUDES: STRUCTURAL ONLY PLAN APPROVAL EXCLUDES: ELECTRIC (SEPARATE PERMIT REQUIRED) CONDITIONS OF THE PLAN APPRO
010-074749-00 | 010-S004A-00900 | 2020-04-16 | FNDTC2003358 |  | 6000000 | 575 CHILDREN’S CROSSROAD PLAN APPROVAL: CONDITIONAL (SEE PAGE 2) REVIEWED FOR COMPLIANCE UNDER: 2017 OBC AND ICC A117.1-2009 WITH MODIFICATIONS IN OBC 1112.0. WORK NOT INCLUDED IN THIS APPROVAL: MECHANICAL USE/OCCUPANCY GROUP: B/A-3/S-1 CONSTRUCT
010-074749-00 | 010-S004A-00900 | 2020-04-14 | FSUPC2003265 |  | 0 | 575 CHILDREN'S CROSSROADS. 33 SPRINKLERS. REFERENCE BLDG. PERMIT #ALTC2001352. ALTERATION TO FIRE SPRINKLER SYSTEM TO ADD SPRINKLERS FOR NEW LOADING DOCK/TRASH DOCK AND FOR REMODEL TO LOBBY AREA. CHILDREN'S HOSPITAL RESEARCH BUILDING #3. SPRINKLER
010-074749-00 | 010-S004A-00900 | 2020-04-14 | FSUPC2003265 |  | 0 | 575 CHILDREN'S CROSSROADS. 33 SPRINKLERS. REFERENCE BLDG. PERMIT #ALTC2001352. ALTERATION TO FIRE SPRINKLER SYSTEM TO ADD SPRINKLERS FOR NEW LOADING DOCK/TRASH DOCK AND FOR REMODEL TO LOBBY AREA. CHILDREN'S HOSPITAL RESEARCH BUILDING #3. SPRINKLER
010-074749-00 | 010-S004A-00900 | 2020-06-10 | FSUPC2005052 |  | 0 | 575 CHILDRENS CROSSROAD. 5 SPRINKLERS. REFERENCE BLDG. PERMIT #ALTC2004017. ALTERATION TO FIRE SPRINKLER SYSTEM FOR REMODEL TO SOUTH SECTION OF 3RD FLOOR. NATIONWIDE CHILDREN'S HOSPITAL RESEARCH BUILDING #3. ANDELYN BIOSCIENCES CGMP RENOVATION.
010-074749-00 | 010-S004A-00900 | 2020-06-10 | FSUPC2005052 |  | 0 | 575 CHILDRENS CROSSROAD. 5 SPRINKLERS. REFERENCE BLDG. PERMIT #ALTC2004017. ALTERATION TO FIRE SPRINKLER SYSTEM FOR REMODEL TO SOUTH SECTION OF 3RD FLOOR. NATIONWIDE CHILDREN'S HOSPITAL RESEARCH BUILDING #3. ANDELYN BIOSCIENCES CGMP RENOVATION.
010-074749-00 | 010-S004A-00900 | 2020-08-03 | FSUPC2007038 |  | 0 | 380 BUTTERFLY DR. 9 SPRINKLERS. REFERENCE BLDG. PERMIT #ALTC2005495. ALTERATION TO FIRE SPRINKLER SYSTEM FOR REMODEL TO 5TH FLOOR OFFICE SPACE. NCH LIVINGSTON AMBULATORY.
010-074749-00 | 010-S004A-00900 | 2020-08-03 | FSUPC2007038 |  | 0 | 380 BUTTERFLY DR. 9 SPRINKLERS. REFERENCE BLDG. PERMIT #ALTC2005495. ALTERATION TO FIRE SPRINKLER SYSTEM FOR REMODEL TO 5TH FLOOR OFFICE SPACE. NCH LIVINGSTON AMBULATORY.
010-074749-00 | 010-S004A-00900 | 2020-04-10 | MMEPC2007082 |  | 0 | BUILDING PERMIT/PLAN REVIEW: ALTC2001352 WORK ASSOCIATED WITH TEMPORARY NEW LOADING DOCK INCLUDING A NEW LIEBERT SYSTEM AND EXHAUST FANS. LICENSE NUMBER: H00200 ¦ SCOPE ITEM: EXHAUST SYSTEMS (HOODS, FANS, ETC)
010-074749-00 | 010-S004A-00900 | 2020-06-04 | MMEPC2010598 |  | 0 | BUILDING PERMIT/PLAN REVIEW: ALTC2004017 ADDING LOWER RETURNS AND REWORKING SUPPLY LINES LICENSE NUMBER: H00246 ¦ SCOPE ITEM: AIR CONDITIONING (INCLUDING CONDENSERS, EVAPORATORS, COMPRESSORS)
010-074749-00 | 010-S004A-00900 | 2020-07-06 | MMEPC2013288 |  | 0 | 7/31/2020- PERMIT DESCRIPTION REVISION TO CHANGE PARENT BUILDING PERMIT TO ALTC2003962- MI BUILDING PERMIT/PLAN REVIEW: ALTC2003962 NEW EXHAUST DUCT IN LAC PORTION LICENSE NUMBER: H00246 ¦ SCOPE ITEM: DUCTWORK / DAMPERS
010-074749-00 | 010-S004A-00900 | 2020-06-05 | EMEPC2010723 |  | 0 | BUILDING PERMIT/PLAN REVIEW: ALTC2003962 INSTALL NEW 400A FEED TO AN INTEGRATED POWER CENTER IN THE BASEMENT LEVEL, FEED FROM 6TH FLOOR. INSTALL A NEW 400A 120V PANEL TO FEED REFRIGERATION RECEPTACLES.
010-074749-00 | 010-S004A-00900 | 2020-06-05 | EMEPC2010740 |  | 0 | BUILDING PERMIT/PLAN REVIEW: ALTC2004017 ALTC2004017 DELETE POWER IN DEMOED WALLS. INSTALL NEW DEVICES AND RACEWAYS FOR LOW VOLTAGE. NUMBER OF DEVICES BEING INSTALLED: (23)
010-074749-00 | 010-S004A-00900 | 2020-07-22 | EMEPC2014754 |  | 0 | BUILDING PERMIT/PLAN REVIEW: PLEX2004211 PLEX2004211 RENOVATE YELLOW GARAGE ENTRANCE. DEMO BOOTHS, NEW DISCONNECTS FOR GATES, NEW GATE CONTROLLERS, NEW FEEDERS, NEW LIGHTING FIXTURES, & NEW TRAFFIC LOOPS. NUMBER OF DEVICES BEING INSTALLED: (25)
010-074749-00 | 010-S004A-00900 | 2020-08-05 | EMEPC2015871 |  | 0 | BUILDING PERMIT/PLAN REVIEW: ALTC2005495 INTERIOR RENOVATION TO CONSTRUCT FIVE NEW BUSINESS OFFICES IN A PREVIOUSLY OPEN OFFICE AREA ON THE 5TH FLOOR.
010-074749-00 | 010-S004A-00900 | 2019-12-06 | FALRC1912946 |  | 0 | ALTER EXISTING FIRE ALARM SYSTEM FOR NATIONWIDE CHILDREN'S HOSPITAL BY INSTALLING NEW NOTIFICATION DEVICES FOR AN INTERIOR REMODEL. REFERENCE B.P. ALTC1909305 - (6) A/V DEVICES.
010-074749-00 | 010-S004A-00900 | 2019-12-06 | FALRC1912946 |  | 0 | ALTER EXISTING FIRE ALARM SYSTEM FOR NATIONWIDE CHILDREN'S HOSPITAL BY INSTALLING NEW NOTIFICATION DEVICES FOR AN INTERIOR REMODEL. REFERENCE B.P. ALTC1909305 - (6) A/V DEVICES.
010-074749-00 | 010-S004A-00900 | 2020-04-15 | FALRC2003332 |  | 0 | ALTER EXISTING FIRE ALARM SYSTEM FOR NATIONWIDE CHILDREN'S HOSPITAL BY INSTALLING A TEMPORARY IMPAIRMENT FIRE ALARM SYSTEM ON THE 1ST FLOOR. THIS IS INCLUDES LINEAR HEAT DETECTION, PROTECTOWIRE.
010-074749-00 | 010-S004A-00900 | 2020-04-15 | FALRC2003332 |  | 0 | ALTER EXISTING FIRE ALARM SYSTEM FOR NATIONWIDE CHILDREN'S HOSPITAL BY INSTALLING A TEMPORARY IMPAIRMENT FIRE ALARM SYSTEM ON THE 1ST FLOOR. THIS IS INCLUDES LINEAR HEAT DETECTION, PROTECTOWIRE.
010-074749-00 | 010-S004A-00900 | 2020-04-22 | FALRC2003571 |  | 0 | ALTER EXISTING FIRE ALARM SYSTEM FOR NATIONWIDE CHILDREN'S HOSPITAL BY ADDING MONITOR MODULES FOR DRY SPRINKLER SYSTEM AS WELL AS RELOCATE NOTIFICATION DEVICE, PULL STATION AND FAAP. REFERENCE B.P. ALTC2001352 - (6) A/V DEVICES, (1) MANUAL PULL STATION,
010-074749-00 | 010-S004A-00900 | 2020-04-22 | FALRC2003571 |  | 0 | ALTER EXISTING FIRE ALARM SYSTEM FOR NATIONWIDE CHILDREN'S HOSPITAL BY ADDING MONITOR MODULES FOR DRY SPRINKLER SYSTEM AS WELL AS RELOCATE NOTIFICATION DEVICE, PULL STATION AND FAAP. REFERENCE B.P. ALTC2001352 - (6) A/V DEVICES, (1) MANUAL PULL STATION,
010-074749-00 | 010-S004A-00900 | 2020-08-10 |  |  |  | RECHECK 2021 FOR REMODEL
010-074749-00 | 010-S004A-00900 | 2019-04-11 | GBLW1900479 |  | 0 | INSTALL NEW SET OF CHANNEL LETTERS READING- ABIGAIL WEXNER RESEARCH CENTER INSTITUTE- EAST ELEVATION- 636 SF
010-074749-00 | 010-S004A-00900 | 2019-04-26 | MMEPC1907814 |  | 0 | BUILDING PERMIT/PLAN REVIEW: NEWC1802150 ALL MECHANICAL/HYDRONIC/REFRIGERANT PIPING, DUCTWORK AND HVAC EQUIPMENT INSTALLATION PER APPROVED DRAWINGS. REFRIGERATION (R00216), HYDRONICS (SHW00135) TO BE INCLUDED. LICENSE NUMBER: H00845 ¦ SCOPE ITEM: FURN
010-074749-00 | 010-S004A-00900 | 2019-04-30 | MMEPC1908003 |  | 0 | BUILDING PERMIT/PLAN REVIEW: CBLD1708380 INSTALLATION OF A THREE COMPARTMENT WALK IN COOLER/FREEZER/COOLER AND STAND ALONE WALK IN COOLER. LICENSE NUMBER: R00142 ¦ SCOPE ITEM: COOLERS / FREEZERS AND ANY OTHER REFRIGERATION SYSTEM FOR USE OTHER THAN COM
010-074749-00 | 010-S004A-00900 | 2019-04-30 | MMEPC1908062 |  | 0 | BUILDING PERMIT/PLAN REVIEW: CBLD1708380 HANG ONLY SIX HOODS. ALL DUCT, FIRE SUPPRESSION, GAS, ELECTRICAL IS BY OTHERS. LICENSE NUMBER: H00417 ¦ SCOPE ITEM: EXHAUST SYSTEMS (HOODS, FANS, ETC)
010-074749-00 | 010-S004A-00900 | 2019-06-26 | MMEPC1912335 |  | 0 | BUILDING PERMIT/PLAN REVIEW: CBLD1708380 HANG ONLY 6 HOODS. ALL ELECTRICAL, FIRE SUPPRESSION AND GAS LIENS ARE BY OTHERS. LICENSE NUMBER: H00417 ¦ SCOPE ITEM: EXHAUST SYSTEMS (HOODS, FANS, ETC)
010-074749-00 | 010-S004A-00900 | 2019-07-01 | MMEPC1912626 |  | 0 | BUILDING PERMIT/PLAN REVIEW: ALTC1904719 INSTALL TERMINAL AIR BOXES, DUCTWORK AND HYDRONIC PIPING TO BUILD OUT SPACE ON LEVEL 2. LICENSE NUMBER: H00257 ¦ SCOPE ITEM: VAV BOXES LICENSE NUMBER: H00257 ¦ SCOPE ITEM: DUCTWORK / DAMPERS
010-074749-00 | 010-S004A-00900 | 2019-02-26 | PMEPC1903654 |  | 0 | BUILDING PERMIT/PLAN REVIEW: NEWC1802150 INSTALLATION OF DW AND DHW AS SPECIFY BY DRAWINGS. STORM WATER AND SANITARY PIPE FROM THE UNDERGROUND TO THE LEVEL 4TH.
010-074749-00 | 010-S004A-00900 | 2019-07-22 | PMEPC1914246 |  | 0 | BUILDING PERMIT/PLAN REVIEW: ALTC1904719 ABOVE GROUND PLUMBING PERMIT FOR BULLETIN 20. ROUTING CHANGES TO THE PLUMBING SYSTEM IN THE LOWER LEVEL IN ADDITION TO PARTIAL BUILD OUT ON THE LEVEL 2 SPACE AND ASSOCIATED PLUMBING.
010-074749-00 | 010-S004A-00900 | 2019-04-23 | TSTRC1903811 |  | 0 | PLAN APPROVAL: TEMPORARY: 8 DAYS BEGINNING MAY 15TH AND ENDING MAY 22ND, 2019 PLAN APPROVAL INCLUDES: STRUCTURAL ONLY PLAN APPROVAL EXCLUDES: ELECTRIC (SEPARATE PERMIT REQUIRED) CONDITIONS OF THE PLAN APPROVAL: 1. INSTALL TEMPORARY STRUCTURES IN ACCO
010-074749-00 | 010-S004A-00900 | 2019-05-15 | ALTC1904719 |  | 3600000 | 444 BUTTERFLY GARDENS DRIVE PLAN APPROVAL: CONDITIONAL (SEE PAGE 2) REVIEWED FOR COMPLIANCE UNDER: 2017 OBC AND ICC A117.1-2009 WITH MODIFICATIONS IN OBC 1112.0. WORK NOT INCLUDED IN THIS APPROVAL: FIRE ALARM, FIRE SUPPRESSION USE/OCCUPANCY GROUP
010-074749-00 | 010-S004A-00900 | 2019-02-26 | EMEPC1903639 |  | 0 | BUILDING PERMIT/PLAN REVIEW: NEWC1802150 NEW CONSTRUCTION OF A 4-STORY WITH MEZZAININE; BASEMENT & PENTHOUSE WITH MECHANICAL SCREEN, TYPE-II-A CONSTRUCTION (A-3/A-2)/B/S-1 NON-SEPARATED/MIXED USE OCCUPANCY BUILDING (NCH CONFERENCE FACILITY & DATA CENTER
010-074749-00 | 010-S004A-00900 | 2019-07-23 | EMEPC1914449 |  | 0 | BUILDING PERMIT/PLAN REVIEW: PLEX1900863 PLEX1900863 FURNISH AND INSTALL EM. CIRCUITS AND DISCONNECTS FOR (6) EXHAUST / COOLING FANS FOR MED. ROOMS. NUMBER OF DEVICES BEING INSTALLED: (6)
010-074749-00 | 010-S004A-00900 | 2019-05-14 | EMLSC1908989 |  | 0 | TSTRC1903811 TEMPORARY POWER FOR TENTED EVENT POWERING AUDIO VISUAL EQUIPMENT LIGHTING CATERING EQUIPMENT RESTROOM TRAILERS TEMPORARY AC UNITS TENTS INSTALLED BY 5/19/2019 EVENT DATE 5/21/2019 11AM - 2PM TEMPORARY/FREESTANDING SERVICE (UP TO 200 AMPS DU
010-074749-00 | 010-S004A-00900 | 2019-03-28 | FALRC1902755 |  | 0 | ALTER EX FA SYS FOR NCH IN LOWER LEVEL RESEARCH BLDG BY RELOCATING 5 AND ADDING 2 NEW TAMPER SWITCHES. SA PERMIT - (7) TAMPER SWITCHES
010-074749-00 | 010-S004A-00900 | 2019-03-28 | FALRC1902755 |  | 0 | ALTER EX FA SYS FOR NCH IN LOWER LEVEL RESEARCH BLDG BY RELOCATING 5 AND ADDING 2 NEW TAMPER SWITCHES. SA PERMIT - (7) TAMPER SWITCHES
010-074749-00 | 010-S004A-00900 | 2019-03-13 | FSUPC1902067 |  | 0 | 575 CHILDREN'S CROSSROAD. NATIONWIDE CHILDREN'S HOSPITAL RESEARCH BUILDING 3. ALTERATION TO FIRE SPRINKLER & STANDPIPE SYSTEM TO RECONFIGURE WATER SUPPLY AND BACKFLOW PREVENTERS TO COMBINE FIRE & DOMESTIC WATER DEMAND ONTO ONE 10 SUPPLY FROM LIVINGS
010-074749-00 | 010-S004A-00900 | 2019-03-13 | FSUPC1902067 |  | 0 | 575 CHILDREN'S CROSSROAD. NATIONWIDE CHILDREN'S HOSPITAL RESEARCH BUILDING 3. ALTERATION TO FIRE SPRINKLER & STANDPIPE SYSTEM TO RECONFIGURE WATER SUPPLY AND BACKFLOW PREVENTERS TO COMBINE FIRE & DOMESTIC WATER DEMAND ONTO ONE 10 SUPPLY FROM LIVINGS
010-074749-00 | 010-S004A-00900 | 2019-05-29 | FSUPC1905294 |  | 0 | 520 BUTTERFLY GARDENS DR. 2 STANDPIPES, 841 SPRINKLERS. REFERENCE BLDG. PERMIT #NEWC1802150. INSTALL FIRE SPRINKLER & STANDPIPE SYSTEM INCLUDING FIRE PUMP IN NEW MIXED USE BUILDING. NCH-CONFERENCE & DATA CENTER. SPRINKLER SYSTEM: REQUIRED NFPA13
010-074749-00 | 010-S004A-00900 | 2019-05-29 | FSUPC1905294 |  | 0 | 520 BUTTERFLY GARDENS DR. 2 STANDPIPES, 841 SPRINKLERS. REFERENCE BLDG. PERMIT #NEWC1802150. INSTALL FIRE SPRINKLER & STANDPIPE SYSTEM INCLUDING FIRE PUMP IN NEW MIXED USE BUILDING. NCH-CONFERENCE & DATA CENTER. SPRINKLER SYSTEM: REQUIRED NFPA13
010-074749-00 | 010-S004A-00900 | 2019-09-20 | ACS1909938 |  | 0 | ADVANCED CONSTRUCTION START WITHIN THE INTERIOR ONLY OF AN EXISTING COMMERCIAL BUILDING. WORK INCLUDES REMOVAL OF FIRE ALARM DEVISES SUCH AS WIRING AND NOTIFICATION DEVISES. APPLICANT PROCEEDS AT OWN RISK. WORK PERMITTED TO PROCEED TO POINT OF FIRST INS
010-074749-00 | 010-S004A-00900 | 2019-09-06 | ALTC1909305 |  | 357000 | 380 Butterfly Garden Drive Plan Approval: Conditional (See Page 2) Reviewed For Compliance Under: 2017 OBC and ICC A117.1-2009 with modifications in OBC 1112.0. Work Not Included In This Approval: Fire Alarm, Fire Suppression Use/Occupancy Group:
010-074749-00 | 010-S004A-00900 | 2019-09-20 | EMEPC1919064 |  | 0 | Building Permit/Plan Review: NEWC1802150 Installation of AEP Ductbank.
010-074749-00 | 010-S004A-00900 | 2019-11-13 | EMEPC1923479 |  | 0 | Building Permit/Plan Review: ALTC1909305 ALTC1909305 DEMO OF EXISTING ELECTRIC. RENOVATION OF POWER AND LIGHTING IN NEW SPACE. NUMBER OF DEVICES BEING INSTALLED: (76)
010-074749-00 | 010-S004A-00900 | 2019-11-27 | EMEPC1924701 |  | 0 | Building Permit/Plan Review: ALTC1907831 NEW 200 AMP SERVICE INSTALLATION
010-074749-00 | 010-S004A-00900 | 2019-09-10 | FALRC1909438 |  | 0 | Alter existing fire alarm system for Nationwide Children's Hospital in new 4 story conference and data center by installing multiple new pre-action systems. Rest of manual and automatic system with voice installed under permit FALRC1910765. Reference B.P
010-074749-00 | 010-S004A-00900 | 2020-12-29 | FSUPC2012180 |  | 0 | 575 CHILDRENS CROSSROAD AND 518 METZEL TUNNEL, REFERENCE BUILDING PERMIT NEWC1802819 INSTALL BULK MAIN FOR SPRINKLER SYSTEM WITHIN TUNNEL ON RACK.
010-074749-00 | 010-S004A-00900 | 2021-05-05 | FSUPC2116389 |  | 0 | 575 CHILDREN'S CROSSROAD STAND ALONE PERMIT ALTERATION TO EXISTING FIRE SPRINKLER SYSTEM TO RELOCATE A 6 INCH BULK MAIN AND 2.5 INCH SYSTEM MAIN FOR NEW STEEL COLLUMN.
010-074749-00 | 010-S004A-00900 | 2021-05-05 | FSUPC2116389 |  | 0 | 575 CHILDREN'S CROSSROAD STAND ALONE PERMIT ALTERATION TO EXISTING FIRE SPRINKLER SYSTEM TO RELOCATE A 6 INCH BULK MAIN AND 2.5 INCH SYSTEM MAIN FOR NEW STEEL COLLUMN.
010-074749-00 | 010-S004A-00900 | 2021-05-26 | FSUPC2119467 |  | 0 | 575 CHILDREN'S CROSSROAD, 2863 SPRINKLERS REFERENCE BUILDING PERMIT #ADDC2100177 ALTERATION TO EXISTING NFPA 13 SPRINKLER SYSTEM AND STANDPIPE SYSTEM TO ADD SPRINKLER SYSTEM TO NEW HIGH RISE ADDITION AND ADD THREE STANDPIPES IN NEW STAIRWAYS. EXISTING
010-074749-00 | 010-S004A-00900 | 2021-05-26 | FSUPC2119467 |  | 0 | 575 CHILDREN'S CROSSROAD, 2863 SPRINKLERS REFERENCE BUILDING PERMIT #ADDC2100177 ALTERATION TO EXISTING NFPA 13 SPRINKLER SYSTEM AND STANDPIPE SYSTEM TO ADD SPRINKLER SYSTEM TO NEW HIGH RISE ADDITION AND ADD THREE STANDPIPES IN NEW STAIRWAYS. EXISTING
010-074749-00 | 010-S004A-00900 | 2021-09-16 | FSUPC2136788 |  | 0 | 380 BUTTERFLY GARDENS, 4TH FLOOR REFERENCE BUILDING PERMIT #ALTC2125422 ALTERATION TO EXISTING FIRE SPRINKLER SYSTEM TO ADD AND RELOCATE 6 SPRINKLERS FOR MEDICAL OFFICE RENOVATION.
010-074749-00 | 010-S004A-00900 | 2021-09-16 | FSUPC2136788 |  | 0 | 380 BUTTERFLY GARDENS, 4TH FLOOR REFERENCE BUILDING PERMIT #ALTC2125422 ALTERATION TO EXISTING FIRE SPRINKLER SYSTEM TO ADD AND RELOCATE 6 SPRINKLERS FOR MEDICAL OFFICE RENOVATION.
010-074749-00 | 010-S004A-00900 | 2021-09-16 | FSUPC2136790 |  | 0 | 380 BUTTERFLY GARDENS, 1ST FLOOR REFERENCE BUILDING PERMIT #ALTC2122784 ALTERATION TO EXISTING FIRE SPRINKLER SYSTEM TO ADD OR RELOCATE 5 SPRINKLERS FOR OFFICE RENOVATION.
010-074749-00 | 010-S004A-00900 | 2021-09-16 | FSUPC2136790 |  | 0 | 380 BUTTERFLY GARDENS, 1ST FLOOR REFERENCE BUILDING PERMIT #ALTC2122784 ALTERATION TO EXISTING FIRE SPRINKLER SYSTEM TO ADD OR RELOCATE 5 SPRINKLERS FOR OFFICE RENOVATION.
010-074749-00 | 010-S004A-00900 | 2021-02-08 | MMEPC2105623 |  | 0 | BUILDING PERMIT/PLAN REVIEW: ADDC2100177 HEATING AND COOLING SYSTEMS PER PLANS AND SPECIFICATIONS. LICENSE NUMBER: H00257 ¦ SCOPE ITEM: VENTILATION SYSTEMS LICENSE NUMBER: H00257 ¦ SCOPE ITEM: VENTILATION SYSTEMS
010-074749-00 | 010-S004A-00900 | 2021-05-20 | MMEPC2118634 |  | 0 | BUILDING PERMIT/PLAN REVIEW: NEWC2011468 NCH-PURPLE GARAGE HVAC INSTALLATION OF 9 HEAT PUMPS, 5 UNIT HEATERS, 5 FAN COIL UNITS, 6 EXHAUST FANS, ASSOCIATED REFRIGERANT PIPING, CONDENSATE PIPING, AND DUCTWORK. SHW00108 - HYDRONICS LICENSE LICENSE NUMBER
010-074749-00 | 010-S004A-00900 | 2021-05-20 | MMEPC2118634 |  | 0 | BUILDING PERMIT/PLAN REVIEW: NEWC2011468 NCH-PURPLE GARAGE HVAC INSTALLATION OF 9 HEAT PUMPS, 5 UNIT HEATERS, 5 FAN COIL UNITS, 6 EXHAUST FANS, ASSOCIATED REFRIGERANT PIPING, CONDENSATE PIPING, AND DUCTWORK. SHW00108 - HYDRONICS LICENSE LICENSE NUMBER
010-074749-00 | 010-S004A-00900 | 2021-05-20 | MMEPC2118634 |  | 0 | BUILDING PERMIT/PLAN REVIEW: NEWC2011468 NCH-PURPLE GARAGE HVAC INSTALLATION OF 9 HEAT PUMPS, 5 UNIT HEATERS, 5 FAN COIL UNITS, 6 EXHAUST FANS, ASSOCIATED REFRIGERANT PIPING, CONDENSATE PIPING, AND DUCTWORK. SHW00108 - HYDRONICS LICENSE LICENSE NUMBER
010-074749-00 | 010-S004A-00900 | 2021-08-25 | MMEPC2133624 |  | 0 | BUILDING PERMIT/PLAN REVIEW: ALTC2125422 (2) VAV BOXES, (1) FAN, DUCTWORK MODIFICATIONS, BALANCING LICENSE NUMBER: H00145 ¦ SCOPE ITEM: VAV BOXES
010-074749-00 | 010-S004A-00900 | 2021-05-12 | ALTC2117404 |  | 25000 | PLAN APPROVAL: FINAL REVIEWED FOR COMPLIANCE UNDER: 2017 OBC AND ICC A117.1-2009 WITH MODIFICATIONS IN OBC 1112.0. WORK NOT INCLUDED IN THIS APPROVAL: ELECTRICAL, PLUMBING, MECHANICAL USE/OCCUPANCY GROUP: U (UTILITY) CONSTRUCTION TYPE: II-B DESC
010-074749-00 | 010-S004A-00900 | 2021-05-12 | ALTC2117404 |  | 25000 | PLAN APPROVAL: FINAL REVIEWED FOR COMPLIANCE UNDER: 2017 OBC AND ICC A117.1-2009 WITH MODIFICATIONS IN OBC 1112.0. WORK NOT INCLUDED IN THIS APPROVAL: ELECTRICAL, PLUMBING, MECHANICAL USE/OCCUPANCY GROUP: U (UTILITY) CONSTRUCTION TYPE: II-B DESC
010-074749-00 | 010-S004A-00900 | 2021-06-15 | ALTC2122556 |  | 15000 | PLAN APPROVAL: FINAL REVIEWED FOR COMPLIANCE UNDER: 2017 OBC AND ICC A117.1-2009 WITH MODIFICATIONS IN OBC 1112.0. WORK NOT INCLUDED IN THIS APPROVAL: ELECTRICAL, PLUMBING, MECHANICAL USE/OCCUPANCY GROUP: U (UTILITY) CONSTRUCTION TYPE: II-B DESC
010-074749-00 | 010-S004A-00900 | 2021-06-16 | ALTC2122784 |  | 99000 | 380 BUTTERFLY GARDENS PLAN APPROVAL: CONDITIONAL: SEE CONDITIONS OF PLAN APPROVAL. REVIEWED FOR COMPLIANCE UNDER: 2017 OBC AND ICC A117.1-2009 WITH MODIFICATIONS IN OBC 1112.0. WORK NOT INCLUDED IN THIS APPROVAL: PLUMBING, FIRE ALARM, FIRE SUPPRE
010-074749-00 | 010-S004A-00900 | 2021-07-01 | ALTC2125422 |  | 150000 | 380 BUTTERFLY GARDENS DR. PLAN APPROVAL: CONDITIONAL: SEE CONDITIONS OF PLAN APPROVAL. REVIEWED FOR COMPLIANCE UNDER: 2017 OBC AND ICC A117.1-2009 WITH MODIFICATIONS IN OBC 1112.0. WORK NOT INCLUDED IN THIS APPROVAL: FIRE ALARM, FIRE SUPPRESSION
010-074749-00 | 010-S004A-00900 | 2021-08-02 | ALTC2130035 |  | 4500000 | 444 BUTTERFLY GARDENS DRIVE PLAN APPROVAL: CONDITIONAL: SEE CONDITIONS OF PLAN APPROVAL. REVIEWED FOR COMPLIANCE UNDER: 2017 OBC AND ICC A117.1-2009 WITH MODIFICATIONS IN OBC 1112.0. WORK NOT INCLUDED IN THIS APPROVAL: FIRE ALARM, FIRE SUPPRESSION
010-074749-00 | 010-S004A-00900 | 2021-02-01 | DEMO2103634 |  | 190000 | DEMO OF MAIN STRUCTURE
010-074749-00 | 010-S004A-00900 | 2021-01-20 | EMEPC2102115 |  | 0 | PLAN IN DOCUMENT TAB (CH) STAND-ALONE - INSTALL POWER FOR DUCT HEATER, INSTALL POWER FOR (2) RUNS OF SURFACE WIREWAY WITH 120V RECEPTACLES, INSTALL POWER FOR ONE (1) L5-20 RECEPTACLES. NUMBERS OF DEVICES BEING INSTALLED: (15)
010-074749-00 | 010-S004A-00900 | 2021-02-08 | EMEPC2104548 |  | 0 | BUILDING PERMIT/PLAN REVIEW: ADDC2100177 ELECTRICAL FOR NEW BUILD
010-074749-00 | 010-S004A-00900 | 2021-05-25 | EMEPC2119394 |  | 0 | BUILDING PERMIT/PLAN REVIEW: NEWC2011468 ELECTRICAL WORK PER BUILDING PERMIT # NEWC2011468
010-074749-00 | 010-S004A-00900 | 2021-08-22 | EMEPC2133037 |  | 0 | BUILDING PERMIT/PLAN REVIEW: ALTC2125422 RENOVATION OF 4TH FLOOR OF THE EXITING 6 STORY STEEL FRAME OUTPATIENT CLINIC AND OFFICE BUILDING TO ACCOMMODATE THE RELOCATION OF THE ENDO CLINIC.
010-074749-00 | 010-S004A-00900 | 2021-05-10 | FALRC2116816 |  | 0 | ALTER EXISTING FIRE ALARM SYSTEM FOR NATIONWIDE CHILDREN'S HOSPITAL IN RESEARCH BUILDING 3 (RB3) BY INSTALLING NEW DEVICES IN RESEARCH BUILDING 4 (RB4) AS AN ADDITION OF THE FIRE ALARM SYSTEM IN RESEARCH BUILDING 3. FIRE COMMAND CENTER TO BE MOVED FROM R
010-074749-00 | 010-S004A-00900 | 2021-05-10 | FALRC2116816 |  | 0 | ALTER EXISTING FIRE ALARM SYSTEM FOR NATIONWIDE CHILDREN'S HOSPITAL IN RESEARCH BUILDING 3 (RB3) BY INSTALLING NEW DEVICES IN RESEARCH BUILDING 4 (RB4) AS AN ADDITION OF THE FIRE ALARM SYSTEM IN RESEARCH BUILDING 3. FIRE COMMAND CENTER TO BE MOVED FROM R
010-074749-00 | 010-S004A-00900 | 2021-05-21 | FALRC2118802 |  | 0 | ALTER EXISTING FIRE ALARM SYSTEM IN NCH RESEARCH BUILDING 3 BY INSTALLING LINEAR HEAT DETECTION AND A MODULE TEMPORARILY FOR CONSTRUCTION OF NCH RESEARCH BUILDING 4. REFERENCE B.P. ADDC2100177 - (1) LINEAR HEAT DETECTION, (1) MONITOR MODULE.
010-074749-00 | 010-S004A-00900 | 2021-09-30 | MMEPC2138781 |  | 0 | BUILDING PERMIT/PLAN REVIEW: ALTC2122784 DUCTWORK AND AIR DISTRIBUTION LICENSE NUMBER: H00145 ¦ SCOPE ITEM: DUCTWORK / DAMPERS
010-074749-00 | 010-S004A-00900 | 2021-03-10 |  |  |  | COMPL OF BLDG BEHIND CD4, CD7 & CD8
010-074749-00 | 010-S004A-00900 | 2020-06-16 | FALRC2005303 |  | 0 | ALTER EXISTING FIRE ALARM SYSTEM FOR NATIONWIDE CHILDREN'S HOSPITAL IN THE BASEMENT BY RELOCATING AND ADDING NOTIFICATION DEVICES AS WELL AS INSTALLING RELAY FOR SECURITY DOOR. EGRESS CONTROL DEVICES TO BE INSTALLED PER OBC 1010.1.9.8 AND OBC 1010.1.9.9.
010-074749-00 | 010-S004A-00900 | 2020-06-16 | FALRC2005303 |  | 0 | ALTER EXISTING FIRE ALARM SYSTEM FOR NATIONWIDE CHILDREN'S HOSPITAL IN THE BASEMENT BY RELOCATING AND ADDING NOTIFICATION DEVICES AS WELL AS INSTALLING RELAY FOR SECURITY DOOR. EGRESS CONTROL DEVICES TO BE INSTALLED PER OBC 1010.1.9.8 AND OBC 1010.1.9.9.
010-074749-00 | 010-S004A-00900 | 2020-06-18 | FALRC2005349 |  | 0 | ALTER EXISTING FIRE ALARM SYSTEM FOR NATIONWIDE CHILDREN'S HOSPITAL BY INSTALLING NEW NOTIFICATION DEVICE AND NEW RELAYS FOR DOOR RELEASE. EGRESS CONTROL DEVICES TO BE INSTALLED PER OBC 1010.1.9.8 AND OBC 1010.1.9.9. REFERENCE B.P. ALTC2004017 - (1) A/V
010-074749-00 | 010-S004A-00900 | 2020-06-18 | FALRC2005349 |  | 0 | ALTER EXISTING FIRE ALARM SYSTEM FOR NATIONWIDE CHILDREN'S HOSPITAL BY INSTALLING NEW NOTIFICATION DEVICE AND NEW RELAYS FOR DOOR RELEASE. EGRESS CONTROL DEVICES TO BE INSTALLED PER OBC 1010.1.9.8 AND OBC 1010.1.9.9. REFERENCE B.P. ALTC2004017 - (1) A/V
010-074749-00 | 010-S004A-00900 | 2020-06-18 | FALRC2005350 |  | 0 | ALTER EXISTING FIRE ALARM SYSTEM IN THE GARAGE BY ADDING A NOTIFICATION DEVICE. STAND ALONE PERMIT. SECTION 901.7 OF THE OHIO FIRE CODE REQUIRES THE FIRE CODE OFFICIAL TO BE NOTIFIED OF ANY IMPAIRMENT OF THE FIRE PROTECTION SYSTEM(S) AND THE BUILDING SHA
010-074749-00 | 010-S004A-00900 | 2020-06-18 | FALRC2005350 |  | 0 | ALTER EXISTING FIRE ALARM SYSTEM IN THE GARAGE BY ADDING A NOTIFICATION DEVICE. STAND ALONE PERMIT. SECTION 901.7 OF THE OHIO FIRE CODE REQUIRES THE FIRE CODE OFFICIAL TO BE NOTIFIED OF ANY IMPAIRMENT OF THE FIRE PROTECTION SYSTEM(S) AND THE BUILDING SHA
010-074749-00 | 010-S004A-00900 | 2020-05-06 | ALTC2003962 |  | 150000 | PROVIDE A NEW ENCLOSURE WALL AND DOORS TO CREATE A LOWER LEVEL STORAGE ROOM IN THE LIVINGSTON AMBULATORY CENTER BUILDING. ARCHITECTURAL AND MECHANICAL MODIFICATIONS WILL BE MADE TO CONTROL ENVIRONMENTAL TEMPERATURE AND HUMIDITY, AND ELECTRICAL AND LOW VO
010-074749-00 | 010-S004A-00900 | 2020-05-07 | ALTC2004017 |  | 750000 | PROVIDE MINOR MODIFICATIONS, INCLUDING VESTIBULES, RELOCATION OF EXISTING DOORS, AND RELOCATION OF MECHANICAL, ELECTRICAL, PLUMBING, AND LOW VOLTAGE INFRASTRUCTURE TO ACCOMMODATE NEW PHARMACEUTICAL EQUIPMENT AND PROCESSES.
010-074749-00 | 010-S004A-00900 | 2020-06-22 | ALTC2005495 |  | 120000 | 380 BUTTERFLY GARDENS DRIVE PLAN APPROVAL: CONDITIONAL (SEE PAGE 2) REVIEWED FOR COMPLIANCE UNDER: 2017 OBC AND ICC A117.1-2009 WITH MODIFICATIONS IN OBC 1112.0. WORK NOT INCLUDED IN THIS APPROVAL: FIRE SUPPRESSION USE/OCCUPANCY GROUP: B CONSTRUC
010-074749-00 | 010-S004A-00900 | 2020-01-03 | EMEPC2000097 |  | 0 | BUILDING PERMIT/PLAN REVIEW: ALTC1904719 ELECTRICAL WORK ASSOCIATED WITH BULLETIN 20 BUILD-OUT OF THE 2ND FLOOR.
010-074749-00 | 010-S004A-00900 | 2020-01-10 | EMEPC2000682 |  | 0 | BUILDING PERMIT/PLAN REVIEW: ALTC1911208 INSTALL NEW 200 AMP SERVICE
010-074749-00 | 010-S004A-00900 | 2020-01-22 | EMEPC2001593 |  | 0 | BUILDING PERMIT/PLAN REVIEW: ALTC1913447 ADDING 18 DUPLEX RECEPTACLES ON EXISTING UPS PANEL. ADJUST EXISTING LIGHTING TO ACCOMMODATE DOOR RELOCATION'S. RELOCATE 4 EXISTING BRANCH RECEPTACLES.
010-074749-00 | 010-S004A-00900 | 2020-02-19 | EMEPC2003622 |  | 0 | BUILDING PERMIT/PLAN REVIEW: ALTC1911696 INTERIOR RENOVATION OF ANIMAL HOLDING ROOM AND STORAGE ROOMS IN NE CORNER OF ZEBRAFISH LAB IN THE WB RESEARCH BUILDING. ADDING MULTIPLE CIRCUITS/RECEPTACLES AND SURFACE RACEWAY.
010-074749-00 | 010-S004A-00900 | 2020-02-20 | EMEPC2003792 |  | 0 | BUILDING PERMIT/PLAN REVIEW: TSTRC2000309 TEMP POWER FOR NATIONWIDE CHILDRENS HOSPITAL EVENT HOOK UP HEATERS TO GENERATORS AND GROUNDING OF GENSETS
010-074749-00 | 010-S004A-00900 | 2020-04-10 | EMEPC2007074 |  | 0 | BUILDING PERMIT/PLAN REVIEW: ALTC2001352 ALTC2001352 INSTALLATION AND RELOCATION OF LIGHTING. POWER TO RECEPTACLES AND NEW DOCK EQUIPMENT. INSTALL NEW LOW VOLTAGE ROUGH-INS AND PATHWAYS. NUMBER OF DEVICES BEING INSTALLED: 48
010-074749-00 | 010-S004A-00900 | 2020-06-10 | ACS2005053 |  | 75 | ADVANCED CONSTRUCTION START WITHIN RESEARCH BUILDING #3. WORK PERMITTED INCLUDES ALTERATION OF FIRE SUPPRESSION PIPING & SPRINKLERS IN SOUTH SECTION OF 3RD FLOOR AREA ONLY. APPLICANT PROCEEDS AT OWN RISK. WORK PERMITTED TO PROCEED TO POINT OF FIRST IN
010-074749-00 | 010-S004A-00900 | 2020-06-10 | ACS2005053 |  | 75 | ADVANCED CONSTRUCTION START WITHIN RESEARCH BUILDING #3. WORK PERMITTED INCLUDES ALTERATION OF FIRE SUPPRESSION PIPING & SPRINKLERS IN SOUTH SECTION OF 3RD FLOOR AREA ONLY. APPLICANT PROCEEDS AT OWN RISK. WORK PERMITTED TO PROCEED TO POINT OF FIRST IN
010-074749-00 | 010-S004A-00900 | 2019-12-17 | ALTC1913447 |  | 80000 | 575 CHILDREN'S CROSSROAD PLAN APPROVAL: CONDITIONAL REVIEWED FOR COMPLIANCE UNDER: 2017 OBC AND ICC A117.1-2009 WITH MODIFICATIONS IN OBC 1112.0. WORK NOT INCLUDED IN THIS APPROVAL: FIRE ALARM, FIRE SUPPRESSION, MEDICAL GAS USE/OCCUPANCY GROUP: B
010-074749-00 | 010-S004A-00900 | 2020-10-05 | EMEPC2020542 |  | 0 | BUILDING PERMIT/PLAN REVIEW: FNDTC2003358 UNDERGROUND UTILITIES AND GROUNDING FOR A SEVEN STORY CONCRETE AND STEEL FRAME BUILDING WITH BASEMENT.
010-074749-00 | 010-S004A-00900 | 2020-10-05 | PMEPC2020552 |  | 0 | BUILDING PERMIT/PLAN REVIEW: FNDTC2003358 NCH RB4 - PLUMBING UNDERGROUND SANITARY STORM AND LAB WASTE PIPING AND ASSOCIATED DRAINS AND CLEANOUTS
010-074749-00 | 010-S004A-00900 | 2020-08-06 | MMEPC2016000 |  | 0 | BUILDING PERMIT/PLAN REVIEW: ALTC2005495 DUCTWORK MODIFICATIONS (10) NEW DIFFUSERS LICENSE NUMBER: H00145 ¦ SCOPE ITEM: DUCTWORK / DAMPERS LICENSE NUMBER: H00145 ¦ SCOPE ITEM: DUCTWORK / DAMPERS
010-074749-00 | 010-S004A-00900 | 2019-12-11 | PMEPC1925636 |  | 0 | BUILDING PERMIT/PLAN REVIEW: ALTC1909305 ROUGH IN FOR TWO NEW SINKS
010-074749-00 | 010-S004A-00900 | 2020-02-11 | PMEPC2003120 |  | 0 | BUILDING PERMIT/PLAN REVIEW: ALTC1911696 -REMOVE AND REINSTALL ONE EYEWASH IN NEW LOCATION -PROVIDE AND INSTALL (3) NEW FAUCETS FOR SINKS, CONNECT NEW DISHWASHERS TO EXISTING HW, CW, AND DRAIN CONNECTIONS. -CONNECT OWNER PROVIDED SINKS AS REQUIRED AND A
010-074749-00 | 010-S004A-00900 | 2020-04-15 | PMEPC2007371 |  | 0 | BUILDING PERMIT/PLAN REVIEW: NEWC1802819 INSTALLATION OF (1) FLOOR DRAIN IN TUNNEL BETWEEN NCH WEP AND NCH RB4.
010-074749-00 | 010-S004A-00900 | 2020-06-04 | PMEPC2010600 |  | 0 | BUILDING PERMIT/PLAN REVIEW: ALTC2004017 ADDING STAINLESS STEEL WASTELINES
010-074749-00 | 010-S004A-00900 | 2020-01-10 | TSTRC2000309 |  | 0 | G04251 TENTS AND STAGE G07965 STAGE PLAN APPROVAL: TEMPORARY: 27 DAYS BEGINNING FEBRUARY 11TH AND ENDING MARCH 8TH, 2019 PLAN APPROVAL INCLUDES: STRUCTURAL ONLY PLAN APPROVAL EXCLUDES: ELECTRIC (SEPARATE PERMIT REQUIRED) CONDITIONS OF THE PLAN APPRO
010-074749-00 | 010-S004A-00900 | 2022-01-01 |  |  |  | SPL/NWP/VD
010-074749-00 | 010-S004A-00900 | 2021-10-25 | FALRC2142084 |  | 0 | ALTER EXISTING FIRE ALARM SYSTEM FOR CHILDREN'S HOSPITAL BY RELOCATING A NOTIFICATION. SECTION 901.7 OF THE OHIO FIRE CODE REQUIRES THE FIRE CODE OFFICIAL TO BE NOTIFIED OF ANY IMPAIRMENT OF THE FIRE PROTECTION SYSTEM(S) AND THE BUILDING SHALL EITHER BE
010-074749-00 | 010-S004A-00900 | 2021-10-01 | FSUPC2138970 |  | 0 | 444 BUTTERFLY GARDEN DR, 4TH FLOOR REFERENCE BUILDING PERMIT #ALTC2130035 ALTERATION TO EXISTING FIRE SPRINKLER SYSTEM TO ADD AND RELOCATE 191 SPRINKLERS FOR REMODELED SHELL SPACE. MEDICAL OFFICE
010-074749-00 | 010-S004A-00900 | 2021-10-01 | FSUPC2138970 |  | 0 | 444 BUTTERFLY GARDEN DR, 4TH FLOOR REFERENCE BUILDING PERMIT #ALTC2130035 ALTERATION TO EXISTING FIRE SPRINKLER SYSTEM TO ADD AND RELOCATE 191 SPRINKLERS FOR REMODELED SHELL SPACE. MEDICAL OFFICE
010-074749-00 | 010-S004A-00900 | 2021-10-13 | MMEPC2140485 |  | 0 | BUILDING PERMIT/PLAN REVIEW: ADDC2100177 NCH RB4 NATURAL GAS LINE - TEMPORARY 4 NATURAL GAS LINE FFOR TEMPORARY BUILDING HEAT AS REQUESTED BY INSPECTOR BRIAN LICENSE NUMBER: H00584 ¦ SCOPE ITEM: FUEL GAS OR LP GAS
010-074749-00 | 010-S004A-00900 | 2021-10-26 | MMEPC2142324 |  | 0 | BUILDING PERMIT/PLAN REVIEW: ALTC2130035 HVAC RENOVATION LICENSE NUMBER: H00046 ¦ SCOPE ITEM: VAV BOXES
010-074749-00 | 010-S004A-00900 | 2021-10-07 | PMEPC2139827 |  | 0 | BUILDING PERMIT/PLAN REVIEW: ALTC2130035 DRAIN, WASTE, VENT, HOT & COLD WATER PIPING FOR COMPLETE ROUGH-IN OF RESTROOMS AND EXAM SINKS. INSTALL ALL PLUMBING FIXTURES.
010-074749-00 | 010-S004A-00900 | 2021-10-29 | PMEPC2143091 |  | 0 | BUILDING PERMIT/PLAN REVIEW: NEWC2130960 ADDING FLOOR DRAIN
010-074749-00 | 010-S004A-00900 | 2021-10-06 | EMEPC2139572 |  | 0 | BUILDING PERMIT/PLAN REVIEW: ALTC2122784 RELOCATING RECEPTACLES, REPLACING LIGHTING FIXTURES
010-074749-00 | 010-S004A-00900 | 2021-10-08 | EMEPC2139890 |  | 0 | BUILDING PERMIT/PLAN REVIEW: ALTC2130035 COMPLETING ELECTRICAL WORK PER BUILDING PERMIT ALTC2130035
010-074749-00 | 010-S004A-00900 | 2021-10-04 | FALRC2139059 |  | 0 | INSTALL NEW MANUAL AND AUTOMATIC FIRE ALARM SYSTEM FOR NATIONWIDE CHILDREN'S HOSPITAL IN PURPLE PARKING GARAGE. SYSTEM TO SUPERVISE DUCT DETECTORS, SPRINKLER SYSTEM, AND ELEVATOR RECALL SYSTEM. DUCT DETECTORS SHALL REPORT TO FACP AS A SUPERVISORY SIGNAL
010-074749-00 | 010-S004A-00900 | 2021-10-04 | FALRC2139059 |  | 0 | INSTALL NEW MANUAL AND AUTOMATIC FIRE ALARM SYSTEM FOR NATIONWIDE CHILDREN'S HOSPITAL IN PURPLE PARKING GARAGE. SYSTEM TO SUPERVISE DUCT DETECTORS, SPRINKLER SYSTEM, AND ELEVATOR RECALL SYSTEM. DUCT DETECTORS SHALL REPORT TO FACP AS A SUPERVISORY SIGNAL
010-074749-00 | 010-S004A-00900 | 2021-10-15 | FALRC2140825 |  | 4500000 | ALTER EXISTING FIRE ALARM SYSTEM FOR NATIONWIDE CHILDREN'S HOSPITAL ON THE 4TH FLOOR BY INSTALLING NEW DEVICES FOR INTERIOR ALTERATION. DUCT DETECTORS SHALL REPORT TO FACP AS A SUPERVISORY SIGNAL PER OMC 606.4.1. REFERENCE B.P. ALTC2130035 - (86) A/V DEV
010-074749-00 | 010-S004A-00900 | 2021-10-15 | FALRC2140825 |  | 4500000 | ALTER EXISTING FIRE ALARM SYSTEM FOR NATIONWIDE CHILDREN'S HOSPITAL ON THE 4TH FLOOR BY INSTALLING NEW DEVICES FOR INTERIOR ALTERATION. DUCT DETECTORS SHALL REPORT TO FACP AS A SUPERVISORY SIGNAL PER OMC 606.4.1. REFERENCE B.P. ALTC2130035 - (86) A/V DEV
010-074749-00 | 010-S004A-00900 | 2021-10-18 | FALRC2141043 |  | 0 | ALTER EXISTING FIRE ALARM SYSTEM FOR ENDO CLINIC ON THE 4TH FLOOR BY RELOCATING 2 NOTIFICATION DEVICES FOR AN INTERIOR ALTERATION. SEQUENCE OF OPERATIONS MATRIX NOT CHANGING DUE TO ALTERATION. REFERENCE B.P. ALTC2125422 - (2) A/V DEVICES.
010-074749-00 | 010-S004A-00900 | 2021-10-18 | FALRC2141043 |  | 0 | ALTER EXISTING FIRE ALARM SYSTEM FOR ENDO CLINIC ON THE 4TH FLOOR BY RELOCATING 2 NOTIFICATION DEVICES FOR AN INTERIOR ALTERATION. SEQUENCE OF OPERATIONS MATRIX NOT CHANGING DUE TO ALTERATION. REFERENCE B.P. ALTC2125422 - (2) A/V DEVICES.
010-074749-00 | 010-S004A-00900 | 2021-10-25 | FALRC2142084 |  | 0 | ALTER EXISTING FIRE ALARM SYSTEM FOR CHILDREN'S HOSPITAL BY RELOCATING A NOTIFICATION. SECTION 901.7 OF THE OHIO FIRE CODE REQUIRES THE FIRE CODE OFFICIAL TO BE NOTIFIED OF ANY IMPAIRMENT OF THE FIRE PROTECTION SYSTEM(S) AND THE BUILDING SHALL EITHER BE
010-074749-00 | 010-S004A-00900 | 2022-05-10 | PMEPC2219018 |  | 0 | BUILDING PERMIT/PLAN REVIEW: ALTC2203225 NCH-RB4 5TH FLOOR FIT OUT (9) WATER CLOSETS (4) TRANSFORMERS, (2) URINALS, (7) LAVATORIES, (3) SINKS, (4) EYEWASH, (1) WATER COOLER, AND ASSOCIATED WASTE AND VENT PIPING, DOMESTIC WATER PIPING AND ACID/CHEMICAL W
010-074749-00 | 010-S004A-00900 | 2022-06-14 | ALTC2224019 |  | 20000 | 444 BUTTERFLY GARDENS DR. PLAN APPROVAL: CONDITIONAL REVIEWED FOR COMPLIANCE UNDER: 2017 OBC AND ICC A117.1-2009 WITH MODIFICATIONS IN OBC 1112.0. WORK REQUIRING SEPARATE APPLICATION: SEPARATE TRADE PERMIT REQUIRED FOR ELECTRICAL WORK SHOWN. FIRE
010-074749-00 | 010-S004A-00900 | 2021-11-10 | EMEPC2144611 |  | 0 | BUILDING PERMIT/PLAN REVIEW: ALTC2117404 INSTALL NEW 100AMP TO EXISTING MULTINGANG
010-074749-00 | 010-S004A-00900 | 2021-12-10 | EMEPC2148583 |  | 0 | BUILDING PERMIT/PLAN REVIEW: NEWC2130960 ELECTRICAL WORK PER BUILDING PERMIT NEWC2130960 - ELECTRICAL UNDERGROUND DUCT BANK.
010-074749-00 | 010-S004A-00900 | 2021-11-08 | FALRC2144328 |  | 0 | ALTER EXISTING FIRE ALARM SYSTEM FOR NATIONWIDE CHILDREN'S HOSPITAL ON THE 4TH FLOOR BY INSTALLING TEMPORARY HEAT DETECTION SYSTEM FOR CONSTRUCTION. REFERENCE B.P. ALTC2130035 - PROTECTOWIRE LINEAR HEAT DETECTOR.
010-074749-00 | 010-S004A-00900 | 2021-11-08 | FALRC2144328 |  | 0 | ALTER EXISTING FIRE ALARM SYSTEM FOR NATIONWIDE CHILDREN'S HOSPITAL ON THE 4TH FLOOR BY INSTALLING TEMPORARY HEAT DETECTION SYSTEM FOR CONSTRUCTION. REFERENCE B.P. ALTC2130035 - PROTECTOWIRE LINEAR HEAT DETECTOR.
010-074749-00 | 010-S004A-00900 | 2021-12-06 | FNDTC2147966 |  | 6000000 | 405 BUTTERFLY GARDENS DRIVE PLAN APPROVAL: CONDITIONAL: SEE CONDITIONS OF PLAN APPROVAL. REVIEWED FOR COMPLIANCE UNDER: 2017 OBC AND ICC A117.1-2009 WITH MODIFICATIONS IN OBC 1112.0. WORK NOT INCLUDED IN THIS APPROVAL: MECHANICAL PROJECT USE/OCCU
010-074749-00 | 010-S004A-00900 | 2021-12-07 | MMEPC2148109 |  | 0 | BUILDING PERMIT/PLAN REVIEW: ADDC2100177 NCH-RB4 GAS LINE GAS LINE FEEDING LABORATORIES ON LEVELS 2, 3, 4 LICENSE NUMBER: H00584 ¦ SCOPE ITEM: FUEL GAS OR LP GAS
010-074749-00 | 010-S004A-00900 | 2022-05-11 | MMEPC2219071 |  | 0 | BUILDING PERMIT/PLAN REVIEW: ALTC2203225 NCH-RB4 5TH FLOOR FIT OUT GAS PIPING CONNECTION TO OWNER PROVIDED EQUIPMENT LICENSE NUMBER: H00584 ¦ SCOPE ITEM: DUCTWORK / DAMPERS
010-074749-00 | 010-S004A-00900 | 2022-03-18 | PMEPC2211598 |  | 0 | BUILDING PERMIT/PLAN REVIEW: FNDTC2147966 INSTALL UNDERGROUND PLUMBING FOR NEW 7 STORY AMBULATORY SURGERY CENTER
010-074749-00 | 010-S004A-00900 | 2022-12-05 |  |  |  | COMPL OF AMBULATORY SURGERY CENTER
010-074749-00 | 010-S004A-00900 | 2022-09-14 | MMEPC2237106 |  | 0 | BUILDING PERMIT/PLAN REVIEW: NEWC2212640 MECHANICAL WORK ON A NEW 7 STORY AMBULATORY SURGERY CENTER WITH A 2-STORY CONNECTOR AND A BASEMENT TO THE EXISTING LAC BUILDING AT THE WEST END AND AN UNDERGROUND TUNNEL ON THE EAST END CONNECTING TO THE EXISTING
010-074749-00 | 010-S004A-00900 | 2022-09-14 | MMEPC2237106 |  | 0 | BUILDING PERMIT/PLAN REVIEW: NEWC2212640 MECHANICAL WORK ON A NEW 7 STORY AMBULATORY SURGERY CENTER WITH A 2-STORY CONNECTOR AND A BASEMENT TO THE EXISTING LAC BUILDING AT THE WEST END AND AN UNDERGROUND TUNNEL ON THE EAST END CONNECTING TO THE EXISTING
010-074749-00 | 010-S004A-00900 | 2022-09-14 | MMEPC2237106 |  | 0 | BUILDING PERMIT/PLAN REVIEW: NEWC2212640 MECHANICAL WORK ON A NEW 7 STORY AMBULATORY SURGERY CENTER WITH A 2-STORY CONNECTOR AND A BASEMENT TO THE EXISTING LAC BUILDING AT THE WEST END AND AN UNDERGROUND TUNNEL ON THE EAST END CONNECTING TO THE EXISTING
010-074749-00 | 010-S004A-00900 | 2022-09-29 | MMEPC2239137 |  | 0 | BUILDING PERMIT/PLAN REVIEW: ALTC2231524 VAV BOXES, DUCTWORK, AIR DISTRIBUTION, PIPING LICENSE NUMBER: H00145 ¦ SCOPE ITEM: VAV BOXES
010-074749-00 | 010-S004A-00900 | 2022-09-14 | PMEPC2237101 |  | 0 | BUILDING PERMIT/PLAN REVIEW: NEWC2212640 PLUMBING SYSTEMS FOR A NEW 7 STORY AMBULATORY SURGERY CENTER WITH A 2-STORY CONNECTOR AND A BASEMENT TO THE EXISTING LAC BUILDING AT THE WEST END AND AN UNDERGROUND TUNNEL ON THE EAST END CONNECTING TO THE EXISTI
010-074749-00 | 010-S004A-00900 | 2022-10-19 | PMEPC2242209 |  | 0 | BUILDING PERMIT/PLAN REVIEW: ALTC2231524 DEMOLITION OF EXISTING AND INSTALLATION OF NEW PLUMBING LINES AND FIXTURES TO INCLUDE NEW TOILETS AND SINKS.
010-074749-00 | 010-S004A-00900 | 2022-08-04 | ALTC2231524 |  | 22000000 | 444 BUTTERFLY GARDENS DRIVE PLAN APPROVAL: CONDITIONAL: SEE CONDITIONS OF PLAN APPROVAL. APPEAL HEARING/VARIANCE REQUIRED. PHASED CONSTRUCTION. REVIEWED FOR COMPLIANCE UNDER: 2017 OBC AND ICC A117.1-2009 WITH MODIFICATIONS IN OBC 1112.0. WORK RE
010-074749-00 | 010-S004A-00900 | 2022-08-12 | ALTC2232678 |  | 10000 | PLAN APPROVAL: CONDITIONAL: SEE CONDITIONS OF PLAN APPROVAL. REVIEWED FOR COMPLIANCE UNDER: 2017 OBC AND ICC A117.1-2009 WITH MODIFICATIONS IN OBC 1112.0. WORK REQUIRING SEPARATE APPLICATION: N/A WORK NOT APPLICABLE: PLUMBING, MECHANICAL, ELECTRI
010-074749-00 | 010-S004A-00900 | 2022-07-06 | EMEPC2227101 |  | 0 | BUILDING PERMIT/PLAN REVIEW: ALTC2224019 RELOCATE LIGHT SWITCH AND SENSOR TO EAST WALL AND REMOVE OUTLET
010-074749-00 | 010-S004A-00900 | 2022-09-01 | EMEPC2235524 |  | 0 | BUILDING PERMIT/PLAN REVIEW: NEWC2212640 ELECTRICAL WORK PER BUILDING PERMIT NEWC2212640
010-074749-00 | 010-S004A-00900 | 2022-09-07 | EMEPC2236035 |  | 0 | BUILDING PERMIT/PLAN REVIEW: ALTC2203225 ELECTRICAL INTERIOR BUILDING FINISHES ON LEVEL 5 OF T HE RB4 BUILDING
010-074749-00 | 010-S004A-00900 | 2022-10-19 | EMEPC2242200 |  | 0 | BUILDING PERMIT/PLAN REVIEW: ALTC2231524 INTERIOR BUILDOUT OF THE EAST SIDE 1ST FLOOR SHELL SPACE FOR ADMIN & CLINICAL EXPANSION, ALONG WITH CLINICAL RENOVATIONS OUTSIDE OF SHELL SPACE ON 1ST FLOOR.
010-074749-00 | 010-S004A-00900 | 2022-10-20 | FALRC2242385 |  | 0 | ALTER EXISTING MANUAL AND AUTOMATIC FIRE ALARM SYSTEM WITH SUPERVISION FOR NATIONWIDE CHILDREN’S HOSPITAL ON THE FIRST FLOR OF BH1 BUILDING BY INSTALLING LINEAR HEAT DETECTION. STAND ALONE PERMIT. SECTION 901.7 OF THE OHIO FIRE CODE REQUIRES THE FIRE COD
010-074749-00 | 010-S004A-00900 | 2022-10-13 | FSUPC2241186 |  | 0 | 520 BUTTERFLY GARDENS REFERENCE BUILDING PERMIT # NEWC1802150 ALTERATION TO EXISTING FIRE SPRINKLER SYSTEM TO CHANGE ONE SPRINKLER TO PENDENT. LEVEL 01.
010-074749-00 | 010-S004A-00900 | 2022-10-13 | FSUPC2241186 |  | 0 | 520 BUTTERFLY GARDENS REFERENCE BUILDING PERMIT # NEWC1802150 ALTERATION TO EXISTING FIRE SPRINKLER SYSTEM TO CHANGE ONE SPRINKLER TO PENDENT. LEVEL 01.
010-074749-00 | 010-S004A-00900 | 2021-08-06 | NEWC2130960 |  | 4000000 | 405 BUTTERFLY GARDENS DRIVE PLAN APPROVAL: CONDITIONAL (SEE CONDITIONS OF PLAN APPROVAL) REVIEWED FOR COMPLIANCE UNDER: 2017 OBC AND ICC A117.1-2009 WITH MODIFICATIONS IN OBC 1112.0. WORK NOT INCLUDED IN THIS APPROVAL: MECHANICAL, FIRE ALARM, FIRE
010-074749-00 | 010-S004A-00900 | 2021-02-09 | PMEPC2104737 |  | 0 | BUILDING PERMIT/PLAN REVIEW: ADDC2100177 NCH RB4 PLUMBING ABOVE GRADE STORM PIPING, SANITARY WASTE AND VENT, CHEMICAL DRAIN, DOMESTIC WATER, AND MEDICAL GASES/NATURAL GAS, AS SHOWN; HOOKUPS OF PLUMBING FIXTURES, EMERGENCY FIXTURES AND OWNER PROVIDED LAB
010-074749-00 | 010-S004A-00900 | 2021-05-20 | PMEPC2118637 |  | 0 | BUILDING PERMIT/PLAN REVIEW: NEWC2011468 NCH PURPLE GARAGE PLUMBING 85 FLOOR DRAINS, 2 SUMP PUMPS, 2 BFP, 18 HOSE BIBS, PVC ABOVE GRADE AND BELOW GRADE SANITARY PIPING
010-074749-00 | 010-S004A-00900 | 2021-08-25 | PMEPC2133575 |  | 0 | BUILDING PERMIT/PLAN REVIEW: ALTC2125422 RUN NEW VENT AND SANITARY PIPING FOR 4 NEW EXAM ROOM SINKS CONNECTED TO EXISTING SYSTEM. COPPER WATER PIPING FOR DOMESTIC WATER FOR 9 SINKS CONNECTED TO EXISTING.
010-074749-00 | 010-S004A-00900 | 2022-06-29 |  |  |  | FOR COMPL CD 9, POSS EXT ALTS TO CD 8, COMPL CD 10
010-074749-00 | 010-S004A-00900 | 2021-05-21 | FALRC2118802 |  | 0 | ALTER EXISTING FIRE ALARM SYSTEM IN NCH RESEARCH BUILDING 3 BY INSTALLING LINEAR HEAT DETECTION AND A MODULE TEMPORARILY FOR CONSTRUCTION OF NCH RESEARCH BUILDING 4. REFERENCE B.P. ADDC2100177 - (1) LINEAR HEAT DETECTION, (1) MONITOR MODULE.
010-074749-00 | 010-S004A-00900 | 2021-08-16 | FALRC2132099 |  | 0 | ALTER EXISTING FIRE ALARM SYSTEM FOR NATIONWIDE CHILDREN'S HOSPITAL IN RESEARCH BUILDING 4 BY INSTALLING DEVICES FOR PRE-ACTION SYSTEM IN 8 ROOMS. SECTION 901.7 OF THE OHIO FIRE CODE REQUIRES THE FIRE CODE OFFICIAL TO BE NOTIFIED OF ANY IMPAIRMENT OF THE
010-074749-00 | 010-S004A-00900 | 2021-08-16 | FALRC2132099 |  | 0 | ALTER EXISTING FIRE ALARM SYSTEM FOR NATIONWIDE CHILDREN'S HOSPITAL IN RESEARCH BUILDING 4 BY INSTALLING DEVICES FOR PRE-ACTION SYSTEM IN 8 ROOMS. SECTION 901.7 OF THE OHIO FIRE CODE REQUIRES THE FIRE CODE OFFICIAL TO BE NOTIFIED OF ANY IMPAIRMENT OF THE
010-074749-00 | 010-S004A-00900 | 2020-12-29 | FSUPC2012180 |  | 0 | 575 CHILDRENS CROSSROAD AND 518 METZEL TUNNEL, REFERENCE BUILDING PERMIT NEWC1802819 INSTALL BULK MAIN FOR SPRINKLER SYSTEM WITHIN TUNNEL ON RACK.
010-074762-00 | 010-M124-29000 | 2022-02-21 | MMLSR2207939 |  | 0 | MLS SCOPE: REPLACEMENT OF A SINGLE FURNACE LICENSE NUMBER: H00286 ¦ SCOPE ITEM: FURNACES / AIR HANDLERS / RTUS
010-074762-00 | 010-M124-29000 | 2021-08-20 | ROOFC2132877 |  | 9304 | Building permit to remove existing roof membrane to deck and install new mechanically fastened .045 TPO roof membrane roofing system and R-25 insulation along with new perimeter and penetration flashings on an exisitng commercial building. No drawings o
010-074764-00 | 010-M145-06300 | 2024-11-07 | PMLSR2444440 |  | 0 | Electric Water Heater Replacement
010-074764-00 | 010-M145-06300 | 2024-10-18 | MMEPR2441975 |  | 0 | MOVING THE GAS METER FROM THE BASEMENT TO OUTSIDE OF THE PROPERTY AND INSTALLING NEW GAS LINES FOR COLUMBIA GAS License Number: HO9999
010-074784-00 | 010-M124-11000 | 2021-07-16 | MMLSR2127511 |  | 0 | MLS Scope: Replacement of a Single Furnace, A/C and/or Heat Pump License Number: H00578 ¦ Scope Item: air conditioning (including condensers, evaporators, compressors)
010-074786-00 | 010-M124-10800 | 2024-06-01 | EMEPC2422410 |  | 0 | BUILDING PERMIT/PLAN REVIEW: PLEX2411870 WIRE COMM HOOD
010-074786-00 | 010-M124-10800 | 2024-05-30 | MMEPC2422093 |  | 0 | BUILDING PERMIT/PLAN REVIEW: PLEX2411870 INSTALLATION OF TYPE ONE GREASE HOOD AND SOME NEW GAS PIPING LICENSE NUMBER: H00415
010-074788-00 | 010-M124-03800 | 2025-01-01 |  |  |  | SPL/NWP/VD
010-074788-00 | 010-M124-03800 | 2019-02-19 |  |  |  | NEW ROOF/IMPROVEMENTS
010-074788-00 | 010-M124-03800 | 2025-01-21 |  |  |  | POSS N/C
010-074789-00 | 010-M124-03700 | 2025-01-01 |  |  |  | SPL/NWP/VD
010-074790-00 | 010-M124-03600 | 2025-01-01 |  |  |  | SPL/NWP/VD
010-074792-00 | 010-M145-06100 | 2019-09-30 | EMEPR1919754 |  | 0 | NEW ELECTRICAL SERVICE
010-074792-00 | 010-M145-06100 | 2019-10-26 | PMLSR1921978 |  | 0 | MLS SCOPE: WATER HEATER REPLACEMENT
010-074792-00 | 010-M145-06100 | 2019-10-26 | MMLSR1921993 |  | 0 | MLS SCOPE: REPLACEMENT OF A SINGLE FURNACE LICENSE NUMBER: H00618 ¦ SCOPE ITEM: FURNACES / AIR HANDLERS / RTUS
010-074794-00 | 010-M124-03500 | 2025-01-01 |  |  |  | SPL/NWP/VD
010-074795-00 | 010-M125-40900 | 2024-11-18 | MMEPC2445719 |  | 0 | BUILDING PERMIT/PLAN REVIEW: ALTC2104592 NEW DUCTWORK, AIR HANDLER, HEAT PUMPS LICENSE NUMBER: H01087
010-074795-00 | 010-M125-40900 | 2024-09-09 | SIGN2400196 |  | 0 | INSTALL LED ILLUMINATED 30 X 12'# CHANNEL LETTER CLOUD ON RACEWAY. MOUNTING USING TYPICAL 3/8 X 3 CONCRETE SCREW ANCHORS. NORTH ELEV WIRELESS DEALZ
010-074795-00 | 010-M125-40900 | 2021-01-13 | EMEPC2100910 |  | 0 | BUILDING PERMIT/PLAN REVIEW: ALTC1912742 UPGRADE SERVICE TO 250 AMPS AND WIRE COOLERS
010-074795-00 | 010-M125-40900 | 2021-12-23 | PMEPC2150089 |  | 0 | BUILDING PERMIT/PLAN REVIEW: ALTC2104592 2 APARTMENTS ON 2ND FLOOR, NEW DWV IN PVC FOR BATHS, KITCHEN, LAUNDRY, WATER HEATERS PER PLANS
010-074795-00 | 010-M125-40900 | 2021-11-08 | PMEPC2144193 |  | 0 | BUILDING PERMIT/PLAN REVIEW: ALTC1912742 COMPLETE WORK ON NEW PLUMBING FIXTURES.
010-074795-00 | 010-M125-40900 | 2022-06-15 | MMEPC2224112 |  | 0 | BUILDING PERMIT/PLAN REVIEW: ALTC2104592 INSTALL GAS FURNACE & AC, DUCT WORK, FIRE DAMPERS, DRYER VENT, KITCHEN EXHAUST, BATH FANS FOR 2 APARTMENTS PER PLANS. LICENSE NUMBER: H00097 ¦ SCOPE ITEM: FURNACES / AIR HANDLERS / RTUS
010-074795-00 | 010-M125-40900 | 2022-04-29 | EMEPC2217589 |  | 0 | BUILDING PERMIT/PLAN REVIEW: ALTC2104592 WIRING OF RENTAL APARTMENT
010-074795-00 | 010-M125-40900 | 2021-02-08 | ALTC2104592 |  | 83000 | 1045 E. HUDSON ST. PLAN APPROVAL: CONDITIONAL: REFERENCE CONDITIONS OF THE PLAN APPROVAL #1 THRU #7 FOR DETAILS. REVIEWED FOR COMPLIANCE UNDER: 2017 OBC AND ICC A117.1-2009 WITH MODIFICATIONS IN OBC 1112.0. WORK NOT INCLUDED IN THIS APPROVAL: FIRE
010-074795-00 | 010-M125-40900 | 2020-02-03 | MMEPC2002435 |  | 0 | BUILDING PERMIT/PLAN REVIEW: ALTC1912742 INSTALL (7) DOORS WALK IN FREEZER, (6) DOORS WALK IN COOLER, (10) DOORS REACH IN COOLER, (15) DOORS REACH-IN COOLER LICENSE NUMBER: R00120
010-074795-00 | 010-M125-40900 | 2019-02-08 | FCO1900998 |  | 575 | PLAN APPROVAL: FINAL REVIEWED FOR COMPLIANCE UNDER: 2017 OBC AND ICC A117.1-2009 WITH MODIFICATIONS IN OBC 1112.0. WORK NOT INCLUDED IN THIS APPROVAL: PLUMBING MECHANICAL ELECTRICAL FIRE ALARM FIRE SUPPRESSION USE/OCCUPANCY GROUP: B CONSTRU
010-074795-00 | 010-M125-40900 | 2025-03-05
010-074795-00 | 010-M125-40900 | 2020-02-03 | MMEPC2002435 |  | 0 | BUILDING PERMIT/PLAN REVIEW: ALTC1912742 INSTALL (7) DOORS WALK IN FREEZER, (6) DOORS WALK IN COOLER, (10) DOORS REACH IN COOLER, (15) DOORS REACH-IN COOLER LICENSE NUMBER: R00120
010-074801-00 | 010-M125-40400 | 2022-01-01 |  |  |  | SPL/NWP/VD
010-074802-00 | 010-M125-33500 | 2022-01-01 |  |  |  | SPL/NWP/VD
010-074807-00 | 010-M045-29200 | 2021-01-10 | RSWDR2100075 |  | 5500 | REMOVE EXISTING SHINGLE ROOF TO DECK AND REPLACE WITH NEW FELT UNDERLAYMENT, ICE BARRIER MEMBRANE AT EAVE, NECESSARY FLASHINGS, AND NEW ASPHALT SHINGLES. WORK TO COMPLY WITH RCO CHAPTER 9 & MANUFACTURE INSTALLATION INSTRUCTIONS.ROOF INFO: HOUSE AND GARAGE
010-074807-00 | 010-M045-29200 | 2021-06-09 |  |  |  | RECHECK FOR REHAB
010-074807-00 | 010-M045-29200 | 2022-02-16 | ALTR2207504 |  | 3380 | ALTER 1 STORY SFD BY INSTALLING (50) LF OF BASEMENT GUTTER. SEPERATE PERMIT REQUIRED FOR ANY DRYWALL REMOVAL.
010-074807-00 | 010-M045-29200 | 2019-01-03 | EMLSR1900128 |  | 0 | Panel and/or Meter Can and/or Riser Replacement
010-074809-00 | 010-M125-26300 | 2020-07-24 | FSUPC2006716 |  | 0 | 1125 E HUDSON ST. PEPPERS CHICKEN & FISH. INSTALL REPLACEMENT WET CHEMICAL FIRE SUPPRESSION SYSTEM IN EXISTING KITCHEN EXHAUSTS HOOD. STAND ALONE PERMIT.
010-074809-00 | 010-M125-26300 | 2020-07-24 | FSUPC2006716 |  | 0 | 1125 E HUDSON ST. PEPPERS CHICKEN & FISH. INSTALL REPLACEMENT WET CHEMICAL FIRE SUPPRESSION SYSTEM IN EXISTING KITCHEN EXHAUSTS HOOD. STAND ALONE PERMIT.
010-074809-00 | 010-M125-26300 | 2024-10-24 | EMEPC2442768 |  | 0 | RECK FOR N/C
010-074815-00 | 010-M125-25700 | 2022-01-01 |  |  |  | SPL/NWP/VD
010-074817-00 | 010-M125-18600 | 2022-01-01 |  |  |  | SPL/NWP/VD
010-074818-00 | 010-M125-18500 | 2019-02-19 |  |  |  | RECHK 2020 FOR POSSIBLE NEW CONSTRUCTION
010-074819-00 | 010-M125-18700 | 2020-12-15 | MMEPR2025989 |  | 0 | Repair gas line leaks to existing lines to get completed inspection sticker for Columbia Gas License Number: P00488 ¦ Scope Item: fuel gas or LP gas
010-074820-00 | 010-M125-18800 | 2024-06-14 | EMLSR2424574 |  | 0 | BUILDING PERMIT/PLAN REVIEW: PLEX2422975 MLS SCOPE: ELECTRIC FOR SOLAR PHOTOVOLTAIC (PV) SYSTEM
010-074820-00 | 010-M125-18800 | 2024-06-17 | RSWDR2424816 |  | 7000 | REMOVE EXISTING SHINGLE ROOF TO DECK AND REPLACE WITH NEW FELT UNDERLAYMENT, ICE BARRIER MEMBRANE AT EAVE, NECESSARY FLASHINGS, AND NEW ASPHALT SHINGLES. WORK TO COMPLY WITH RCO CHAPTER 9 & MANUFACTURE INSTALLATION INSTRUCTIONS.
010-074824-00 | 010-M125-19200 | 2021-10-07 | EMLSR2139735 |  | 0 | MLS SCOPE: TEMPORARY/FREESTANDING SERVICE (UP TO 200 AMPS DURING CONSTRUCTION)
010-074824-00 | 010-M125-19200 | 2022-06-21 |  |  |  | DWLG COMP
010-074824-00 | 010-M125-19200 | 2023-03-01 |  |  |  | EXT FEATURES
010-074824-00 | 010-M125-19200 | 2022-03-07 | EMEPR2209654 |  | 0 | BUILDING PERMIT/PLAN REVIEW: NEWR2125844 WIRE NEW HOME
010-074824-00 | 010-M125-19200 | 2021-11-01 | PMEPR2143339 |  | 0 | BUILDING PERMIT/PLAN REVIEW: NEWR2125844 COMPLETE PLUMBING SYSTEM FOR NEW RESIDENTIAL HOME.
010-074824-00 | 010-M125-19200 | 2022-03-11 | MMEPR2210556 |  | 0 | BUILDING PERMIT/PLAN REVIEW: NEWR2125844 INSTALL FURNACE, A/C, DUCTWORK AND BATH FANS LICENSE NUMBER: H00070 ¦ SCOPE ITEM: AIR CONDITIONING (INCLUDING CONDENSERS, EVAPORATORS, COMPRESSORS)
010-074824-00 | 010-M125-19200 | 2021-11-01 | MMEPR2143341 |  | 0 | BUILDING PERMIT/PLAN REVIEW: NEWR2125844 COMPLETE GAS PIPING SYSTEM FOR NEW RESIDENTIAL HOME. LICENSE NUMBER: P00329 ¦ SCOPE ITEM: FUEL GAS OR LP GAS
010-074827-00 | 010-M125-19500 | 2022-04-01 | PMLSR2213765 |  | 0 | MLS SCOPE: WATER HEATER REPLACEMENT
010-074827-00 | 010-M125-19500 | 2024-03-11 | RSWDR2410899 |  | 41676 | REMOVE EXISTING 3 WINDOW(S), 2 DOOR(S) AND REPLACE WITH NEW. WORK TO COMPLY WITH RCO 612, RCO 308, AND RCO 113.6.1 WITH A U VALUE OF 0.35 OR BETTER. REMOVE EXISTING EXTERIOR WALL COVERING SYSTEM AND REPLACE WITH NEW EXTERIOR SIDING OVER AN APPROVED WA
010-074829-00 | 010-M125-19700 | 2023-04-13 | EMEPR2315376 |  | 0 | Remove and replace a 100 amp panel, meter and riser
010-074830-00 | 010-M125-19800 | 2023-09-14 | MMEPR2339193 |  | 0 | ac and furnace replacement License Number: H01072 ¦ Scope Item: furnaces / air handlers / RTUs
010-074831-00 | 010-M125-19900 | 2023-03-01 |  |  |  | TOTAL INT/EXT REHAB
010-074831-00 | 010-M125-19900 | 2021-07-08 |  |  |  | TOT INT/EXT REHAB
010-074831-00 | 010-M125-19900 | 2022-06-17 |  |  |  | TOT INT/EXT REHAB
010-074833-00 | 010-M125-20100 | 2019-10-03 | EMEPC1920141 |  | 0 | REMOVE ALL DAMAGED WIRE RE-ENERGIZE SERVICE OK'D SAM CRONK
010-074833-00 | 010-M125-20100 | 2021-01-20 | PMEPC2102028 |  | 0 | BUILDING PERMIT/PLAN REVIEW: DMGC2000212 REPLACING APPROXIMATELY 15 FEET OF VENT LINE USING PVC PIPING MATERIAL. CAPPING OFF TWO EXISTING SANITARY DRAIN LINES.
010-074833-00 | 010-M125-20100 | 2022-01-01 |  |  |  | SPL/NWP/VD
010-074833-00 | 010-M125-20100 | 2021-01-18 | EMEPC2101237 |  | 0 | BUILDING PERMIT/PLAN REVIEW: DMGC2000212 REPLACE 200 AMP PANEL INSTALL OUTLETS PER PRINT REPLACE THREE EXIT SIGNS ON EXISTING WIRING
010-074833-00 | 010-M125-20100 | 2021-02-08 | FALRC2104621 |  | 0 | ALTER EXISTING FIRE ALARM SYSTEM FOR PRAISE & WORSHIP CHURCH BY CHANGING MONITORING TO A SOLE PATH COMMUNICATION SYSTEM PER NFPA 72: 26.6.3. STAND ALONE PERMIT. SECTION 901.7 OF THE OHIO FIRE CODE REQUIRES THE FIRE CODE OFFICIAL TO BE NOTIFIED OF ANY IMP
010-074833-00 | 010-M125-20100 | 2021-02-08 | FALRC2104621 |  | 0 | ALTER EXISTING FIRE ALARM SYSTEM FOR PRAISE & WORSHIP CHURCH BY CHANGING MONITORING TO A SOLE PATH COMMUNICATION SYSTEM PER NFPA 72: 26.6.3. STAND ALONE PERMIT. SECTION 901.7 OF THE OHIO FIRE CODE REQUIRES THE FIRE CODE OFFICIAL TO BE NOTIFIED OF ANY IMP
010-074837-00 | 010-M125-20500 | 2020-05-08 | MMLSR2008710 |  | 0 | MLS SCOPE: REPLACEMENT OF A SINGLE FURNACE LICENSE NUMBER: H00150 ¦ SCOPE ITEM: FURNACES / AIR HANDLERS / RTUS
010-074837-00 | 010-M125-20500 | 2021-03-15 | RSWDR2109082 |  | 7300 | Remove existing 6 window(s), 0 door(s) and replace with new. Work to comply with RCO 612, RCO 308, and RCO 113.6.1 with a U Value of 0.35 or Better.Windows Info: Remove existing 6 window(s), 0 door(s) and replace with new. Work to comply with RCO 612, R
010-074839-00 | 010-M125-20700 | 2021-07-08 |  |  |  | TOT INT/EXT REHAB
010-074841-00 | 010-M125-20900 | 2020-09-10 | MMLSR2018618 |  | 0 | MLS SCOPE: REPLACEMENT OF A SINGLE FURNACE LICENSE NUMBER: H00855 ¦ SCOPE ITEM: FURNACES / AIR HANDLERS / RTUS
010-074844-00 | 010-M125-21200 | 2024-11-04 | PMEPR2444023 |  | 0 | REPLACE UNDERGROUND DAMAGED CAST IRON BUILIDNG DRAIN FROM STACK TO EXTERIOR INCLUDING FLOOR DRAIN USING PVC PLACTIC PIPE AND FITTINGS
010-074847-00 | 010-M125-21500 | 2022-10-18 | MMLSR2241847 |  | 0 | MLS SCOPE: REPLACEMENT OF A SINGLE FURNACE LICENSE NUMBER: H00425 ¦ SCOPE ITEM: FURNACES / AIR HANDLERS / RTUS
010-074847-00 | 010-M125-21500 | 2019-09-04 | RSWDR1904440 |  | 6124 | REMOVE EXISTING SHINGLE ROOF TO DECK AND REPLACE WITH NEW FELT UNDERLAYMENT, ICE BARRIER MEMBRANE AT EAVE, NECESSARY FLASHINGS, AND NEW ASPHALT SHINGLES. WORK TO COMPLY WITH RCO CHAPTER 9 & MANUFACTURE INSTALLATION INSTRUCTIONS.
010-074851-00 | 010-M125-21900 | 2024-06-18 | RSWDR2424964 |  | 5000 | REMOVE EXISTING 5 WINDOW(S), 0 DOOR(S) AND REPLACE WITH NEW. WORK TO COMPLY WITH RCO 612, RCO 308, AND RCO 113.6.1 WITH A U VALUE OF 0.35 OR BETTER.
010-074851-00 | 010-M125-21900 | 2024-08-02 | RSWDR2430779 |  | 21618 | REMOVE EXISTING 0 WINDOW(S), 3 DOOR(S) AND REPLACE WITH NEW. WORK TO COMPLY WITH RCO 612, RCO 308, AND RCO 113.6.1 WITH A U VALUE OF 0.35 OR BETTER. DOORS INFO: R. R. LIKE KIND.
010-074856-00 | 010-M125-22400 | 2020-05-05 | PMLSR2008472 |  | 0 | MLS SCOPE: WATER HEATER REPLACEMENT
010-074858-00 | 010-M125-22600 | 2020-01-13 | EMEPR2000807 |  | 0 | BUILDING PERMIT/PLAN REVIEW: ALTR1913635 GFCI , LIGHT, SWITCH(S) AND EXHAUST FAN FOR BATHROOM REMODEL
010-074858-00 | 010-M125-22600 | 2020-01-22 | MMEPR2001510 |  | 0 | BUILDING PERMIT/PLAN REVIEW: ALTR1913635 REPLACEMENT OF INTERIOR GAS LINE LICENSE NUMBER: P00145
010-074858-00 | 010-M125-22600 | 2020-01-13 | PMEPR2000806 |  | 0 | BUILDING PERMIT/PLAN REVIEW: ALTR1913635 NEW WATER LINES, REPLACE BATHROOM FIXTURES AND DRAINS, NEW STACK THRU ROOF, REPLACE WATER HEATER, REPLACE GAS LINES INSIDE BUILDING
010-074858-00 | 010-M125-22600 | 2019-12-20 | ALTR1913635 |  | 30000 | ALTER A 2 STORY FRAMED, 1 FAMILY DWELLING BY REMODELING THE INTERIOR. SCOPE OF WORK INCLUDES REPLACING PLUMBING LINES, DOORS, WINDOWS, GAS LINES, WATER HEATER, REPAIR FRAMING WHERE NECESSARY, NEW BATHROOM FIXTURES, INSULATION, AND DRYWALL. ELECTRICAL LIG
010-074858-00 | 010-M125-22600 | 2023-11-21 | MMLSR2348972 |  | 0 | MLS SCOPE: REPLACEMENT OF A SINGLE FURNACE LICENSE NUMBER: H00056 ¦ SCOPE ITEM: FURNACES / AIR HANDLERS / RTUS
010-074859-00 | 010-M125-22700 | 2024-01-11 | EMLSR2403188 |  | 0 | BUILDING PERMIT/PLAN REVIEW: PLEX2402886 MLS SCOPE: ELECTRIC FOR SOLAR PHOTOVOLTAIC (PV) SYSTEM
010-074860-00 | 010-M125-22800 | 2023-01-04 | RSWDR2302330 |  | 8180 | REMOVE EXISTING SHINGLE ROOF TO DECK AND REPLACE WITH NEW FELT UNDERLAYMENT, ICE BARRIER MEMBRANE AT EAVE, NECESSARY FLASHINGS, AND NEW ASPHALT SHINGLES. WORK TO COMPLY WITH RCO CHAPTER 9 & MANUFACTURE INSTALLATION INSTRUCTIONS.ROOF INFO: REMOVE OLD ASPH
010-074861-00 | 010-M125-22900 | 2019-05-07 |  |  |  | AC
010-074861-00 | 010-M125-22900 | 2022-12-01 | RSWDR2247879 |  | 3000 | Remove existing 10 window(s), 2 door(s) and replace with new. Work to comply with RCO 612, RCO 308, and RCO 113.6.1 with a U Value of 0.35 or Better. Doors Info: FRONT & REAR DOORS. Remove existing shingle roof to deck and replace with new felt underla
010-074862-00 | 010-M125-23000 | 2021-07-21 | MMEPR2128395 |  | 0 | Building Permit/Plan Review: ALTR2117569 Reinstall furnace, add air conditioning and ducting, vent 2 bath fans License Number: H00293 ¦ Scope Item: air conditioning (including condensers, evaporators, compressors) License Number: H00293 ¦ Scope Item:
010-074862-00 | 010-M125-23000 | 2021-07-08 | PMEPR2126125 |  | 0 | Building Permit/Plan Review: ALTR2117569 new water lines throughout the house also 2 toilets, 2 lavs a shower and tub water line to kitchen sink and laundry box
010-074862-00 | 010-M125-23000 | 2021-05-13 | ALTR2117569 |  | 25000 | Plan Approval: Final Reviewed For Compliance Under: 2019 Residential Code Of Ohio Use/Occupancy Group: 1, 2, 3 Family Dwelling Construction Type: V-B Description Of Work: Alter a 1 Story Framed, 1 Family Dwelling by performing renovations. Work
010-074862-00 | 010-M125-23000 | 2021-07-08 | MMEPR2126127 |  | 0 | Building Permit/Plan Review: ALTR2117569 Complete re-pipe of gas line to furnace and tankless water heater License Number: P00193 ¦ Scope Item: fuel gas or LP gas
010-074862-00 | 010-M125-23000 | 2021-09-10 | EMEPR2135941 |  | 0 | Building Permit/Plan Review: ALTR2117569 REWIRE TO CODE
010-074863-00 | 010-M125-23100 | 2019-06-19 | RSWDR1902996 |  | 1000 | Remove existing shingle roof to deck and replace with new felt underlayment, ice barrier membrane at eave, necessary flashings, and new asphalt shingles. Work to comply with RCO chapter 9 & Manufacture installation instructions.
010-074864-00 | 010-M125-23200 | 2022-03-14 | ALTR2210844 |  | 18800 | PLAN APPROVAL: FINAL REVIEWED FOR COMPLIANCE UNDER: 2019 RESIDENTIAL CODE OF OHIO DESCRIPTION OF WORK: ALTER A 1 STORY FRAME, 1 FAMILY DWELLING FULL BASEMENT, UNFINISHED. RENOVATION INCLUDES NEW INSULATION, DRYWALL (1 HOUR RATED UL305 ON SOUTH WA
010-074864-00 | 010-M125-23200 | 2022-08-03 | EMEPR2231465 |  | 0 | BUILDING PERMIT/PLAN REVIEW: ALTR2210844 ELECTRIC PER PLANS
010-074864-00 | 010-M125-23200 | 2022-08-03 | PMEPR2231460 |  | 0 | BUILDING PERMIT/PLAN REVIEW: ALTR2210844 PLUMBING PER PLANS
010-074864-00 | 010-M125-23200 | 2022-08-03 | MMEPR2231462 |  | 0 | BUILDING PERMIT/PLAN REVIEW: ALTR2210844 HVAC AND ANY NECESSARY FUEL GAS PER PLANS LICENSE NUMBER: HO9999
010-074865-00 | 010-M125-23300 | 2023-06-14 | RSWDR2324739 |  | 13000 | Remove existing exterior wall covering system and replace with new exterior siding over an approved water-resistive barrier. Work to comply with RCO 703. Siding Info: REMOVAL OF OLD ALUMINUM SIDING AND REPLACEMENT WITH NEW VINYL. Remove existing shingl
010-074865-00 | 010-M125-23300 | 2021-12-10 | PMEPI2148729 |  | 5050 | INSTALL BACKWATER VALVE WITH HIGH WATER ALARM. TIE ON TO EXISTING BUILDING DRAIN WITH COMPLIANT TRANSITION FITTINGS. ALL NEW DWV PIPE AND FITTINGS WILL COMPLY WITH ONE OF THE REFERENCED STANDARDS LISTED IN OPC TABLE 702.1, TABLE 702.2, AND 702.4 AS APPLI
010-074865-00 | 010-M125-23300 | 2022-01-07 | EMEPR2202731 |  | 0 | BUILDING PERMIT/PLAN REVIEW: PMEPI2148729 ELECTRIC TO SUMP PUMP OUTLET AND ALARM
010-074869-00 | 010-M125-23800 | 2022-06-01 | PMEPR2222118 |  | 0 | BUILDING PERMIT/PLAN REVIEW: NEWR2206545 COMPLETE PLUMBING SYSTEM FOR NEW RESIDENTIAL HOME.
010-074869-00 | 010-M125-23800 | 2023-02-21 | EMEPR2308282 |  | 0 | BUILDING PERMIT/PLAN REVIEW: NEWR2206545 100 AMP SERVICEE
010-074869-00 | 010-M125-23800 | 2023-02-21 | MMEPR2308256 |  | 0 | BUILDING PERMIT/PLAN REVIEW: NEWR2206545 INSTALL FURNACE, A/C, DUCTWORK AND BATH FANS LICENSE NUMBER: H00070 ¦ SCOPE ITEM: FURNACES / AIR HANDLERS / RTUS
010-074869-00 | 010-M125-23800 | 2022-06-01 | MMEPR2222124 |  | 0 | BUILDING PERMIT/PLAN REVIEW: NEWR2206545 COMPLETE GAS PIPING SYSTEM FOR NEW RESIDENTIAL HOME LICENSE NUMBER: P00329 ¦ SCOPE ITEM: FUEL GAS OR LP GAS
010-074869-00 | 010-M125-23800 | 2023-05-08 |  |  |  | COMPL OF DWLG AND REAR FEATURES
010-074869-00 | 010-M125-23800 | 2025-03-26 |  |  |  | RECK 2026 FOR ADDNS.
010-074869-00 | 010-M125-23800 | 2024-02-23 |  |  |  | COMPL OF DWLG
010-074872-00 | 010-M125-24000 | 2019-03-01 | MMLSR1903864 |  | 0 | Replacement of a Single Furnace License Number: H00588
010-074873-00 | 010-M125-24200 | 2022-12-16 | DEMO2249868 |  | 8500 | DEMO
010-074873-00 | 010-M125-24200 | 2023-11-15 |  |  | 100000 | HOUSE DEMOLISHED. HOME HAD MAJOR FOUNDATION DEFECTS THAT WAS NOT WORTH REPAIRING.
010-074876-00 | 010-M125-24500 | 2019-01-28 |  |  |  | REHAB/OCC OR DEMO
010-074876-00 | 010-M125-24500 | 2019-09-23 |  |  |  | REHAB/OCC OR DEMO
010-074876-00 | 010-M125-24500 | 2021-02-12 |  |  |  | REHAB AND OCC OR DEMO
010-074877-00 | 010-M125-24600 | 2019-07-22 | EMEPR1914285 |  | 0 | REPLACE CUT WIRES IN BASEMENT, FIX WEATHER HEAD, REPLACE SERVICE ENTRANCE CABLE AND GROUND PANEL TO COLD WATER. WILL CORRECT ALL VIOLATIONS. COMPLETION OF THE WORK DESCRIBED ON THIS PERMIT, INCLUDING ALL REQUIRED INSPECTIONS AND APPROVALS, WILL COMPLY
010-074879-00 | 010-M125-24800 | 2019-10-22 | MMLSR1921668 |  | 0 | MLS SCOPE: REPLACEMENT OF A SINGLE FURNACE LICENSE NUMBER: H00014 ¦ SCOPE ITEM: FURNACES / AIR HANDLERS / RTUS
010-074880-00 | 010-M125-24900 | 2022-10-12 | RSWDR2241007 |  | 5100 | REMOVE EXISTING SHINGLE ROOF TO DECK AND REPLACE WITH NEW FELT UNDERLAYMENT, ICE BARRIER MEMBRANE AT EAVE, NECESSARY FLASHINGS, AND NEW ASPHALT SHINGLES. WORK TO COMPLY WITH RCO CHAPTER 9 & MANUFACTURE INSTALLATION INSTRUCTIONS.
010-074887-00 | 010-M125-26400 | 2023-07-19 | EMEPR2330082 |  | 0 | Replace 2 socket meter bank, service riser and grounding
010-074887-00 | 010-M125-26400 | 2019-06-12 | MMLSR1911318 |  | 0 | MLS Scope: Replacement of a Single Furnace License Number: H00014 ¦ Scope Item: furnaces / air handlers / RTUs
010-074887-00 | 010-M125-26400 | 2020-04-14 | PMLSR2007207 |  | 0 | MLS SCOPE: WATER HEATER REPLACEMENT
010-074896-00 | 010-M125-27200 | 2020-11-30 | RSWDR2006173 |  | 5681 | REMOVE EXISTING SHINGLE ROOF TO DECK AND REPLACE WITH NEW FELT UNDERLAYMENT, ICE BARRIER MEMBRANE AT EAVE, NECESSARY FLASHINGS, AND NEW ASPHALT SHINGLES. WORK TO COMPLY WITH RCO CHAPTER 9 & MANUFACTURE INSTALLATION INSTRUCTIONS.ROOF INFO: SHINGLE TEAR OF
010-074896-00 | 010-M125-27200 | 2023-05-11 | RSWDR2319657 |  | 4330 | Remove existing shingle roof to deck and replace with new felt underlayment, ice barrier membrane at eave, necessary flashings, and new asphalt shingles. Work to comply with RCO chapter 9 & Manufacture installation instructions.Roof Info: SHINGLE TEAR OF
010-074901-00 | 010-M125-27600 | 2019-04-09 | RSWDR1901373 |  | 3000 | REMOVE EXISTING SHINGLE ROOF TO DECK AND REPLACE WITH NEW FELT UNDERLAYMENT, ICE BARRIER MEMBRANE AT EAVE, NECESSARY FLASHINGS, AND NEW ASPHALT SHINGLES. WORK TO COMPLY WITH RCO CHAPTER 9 & MANUFACTURE INSTALLATION INSTRUCTIONS.
010-074905-00 | 010-M125-28000 | 2020-02-25 | DEMO2001984 |  | 20599 | DEMO OF SFD ACCESSORY BUILDING 330 SF 1 STY AC SOUTH LINDEN
010-074908-00 | 010-M125-28300 | 2021-07-20 | DECKR2128125 |  | 2150 | ALTER A 1.5 STORY FRAMED, 1 FAMILY DWELLING BY BUILDING A 30’X24’X6’ L-SHAPED PORCH ON THE FRONT OF THE HOUSE. FRAMING AND HEADERS WILL BE INSTALLED AND SIZED PER PLAN. TRUSS DRAWINGS AND LVL CUT SHEETS WILL BE ON-SITE BY THE TIME OF INSPECTION. ELECTRI
010-074909-00 | 010-M125-28400 | 2023-02-14 | MMEPR2307447 |  | 0 | Installed Bath Fan License Number: H00137 ¦ Scope Item: exhaust systems (hoods, fans, etc)
010-074912-00 | 010-M125-28700 | 2023-10-04 | RSWDR2342272 |  | 20000 | REMOVE EXISTING SHINGLE ROOF TO DECK AND REPLACE WITH NEW FELT UNDERLAYMENT, ICE BARRIER MEMBRANE AT EAVE, NECESSARY FLASHINGS, AND NEW ASPHALT SHINGLES. WORK TO COMPLY WITH RCO CHAPTER 9 & MANUFACTURE INSTALLATION INSTRUCTIONS.
010-074917-00 | 010-M125-29200 | 2019-05-14 | RSWDR1902221 |  | 3900 | Remove existing shingle roof to deck and replace with new felt underlayment, ice barrier membrane at eave, necessary flashings, and new asphalt shingles. Work to comply with RCO chapter 9 & Manufacture installation instructions.
010-074919-00 | 010-M125-29400 | 2021-07-07 |  |  |  | TOT INT/EXT REHAB
010-074928-00 | 010-M125-30300 | 2021-07-14 |  |  |  | RECHECK FOR AFTER SALE REHAB AND OCCUPANCY
010-074930-00 | 010-M125-30500 | 2024-01-01 |  |  |  | SPL/NWP/VD
010-074933-00 | 010-M125-30800 | 2022-10-13 | RSWDR2241309 |  | 7543 | REMOVE EXISTING SHINGLE ROOF TO DECK AND REPLACE WITH NEW FELT UNDERLAYMENT, ICE BARRIER MEMBRANE AT EAVE, NECESSARY FLASHINGS, AND NEW ASPHALT SHINGLES. WORK TO COMPLY WITH RCO CHAPTER 9 & MANUFACTURE INSTALLATION INSTRUCTIONS.
010-074934-00 | 010-M125-30900 | 2022-06-17 |  |  |  | DET GAR
010-074934-00 | 010-M125-30900 | 2021-02-12 |  |  |  | DET GAR
010-074934-00 | 010-M125-30900 | 2019-09-23 |  |  |  | COMP OF DET GAR
010-074939-00 | 010-M125-31400 | 2021-09-27 | ALTR2138237 |  | 41000 | Alter a 2 Story Framed, 1 Family Dwelling by replacing sink, faucet in kitchen and vanity, faucet, shower and install new roof. Separate MEP Permits Required.
010-074946-00 | 010-M125-32100 | 2020-08-18 | EMEPC2016924 |  | 0 | INSTALLING NEW 20 AMP OUTLET FOR WASHER AND NEW 30 AMP OUTLET FOR DRYER
010-074946-00 | 010-M125-32100 | 2023-07-19 | EMEPC2330028 |  | 0 | BUILDING PERMIT/PLAN REVIEW: PLEX2227160 POWER FOR NEW AHU AND CONDENSING UNIT.
010-074946-00 | 010-M125-32100 | 2023-09-12 | MMEPC2338790 |  | 0 | BUILDING PERMIT/PLAN REVIEW: PLEX2227160 REPLACEMENT OF EXISTING HVAC EQUIPMENT IN A 2-STY, TYPE 3-B E OCCUPANCY BUILDING(HUDSON ELEMENTARY SCHOOL) THE CONSTRUCTION CONSISTS OF 2,000SF THAT INCLUDES REPLACEMENT OF EXISTING GYM HEATING ONLY AIR HANDLER
010-074946-00 | 010-M125-32100 | 2023-09-12 | MMEPC2338780 |  | 0 | BUILDING PERMIT/PLAN REVIEW: PLEX2227160 REPLACEMENT OF EXISTING HVAC EQUIPMENT IN A 2-STY, TYPE 3-B CONSTRUCTION OCCUPANCY BUILDING (HUDSON ELEMENTARY SCHOOL) THE CONSTRUCTION CONSISTS OF 2,000SF THAT INCLUDES REPLACEMENT OF EXISTING GYM HEATING ONLY A
010-074946-00 | 010-M125-32100 | 2024-08-11 | EMEPC2432486 |  | 0 | BUILDING PERMIT/PLAN REVIEW: ALTC2405277 ELECTRIC FOR SECURITY SYSTEM
010-074956-00 | 010-M125-33700 | 2022-11-10 | RSWDR2245255 |  | 1500 | Remove existing 12 window(s), 0 door(s) and replace with new. Work to comply with RCO 612, RCO 308, and RCO 113.6.1 with a U Value of 0.35 or Better.
010-074959-00 | 010-M125-34000 | 2021-06-16 | RSWDR2122726 |  | 29240 | REMOVE EXISTING 12 WINDOW(S), 3 DOOR(S) AND REPLACE WITH NEW. WORK TO COMPLY WITH RCO 612, RCO 308, AND RCO 113.6.1 WITH A U VALUE OF 0.35 OR BETTER. REMOVE EXISTING EXTERIOR WALL COVERING SYSTEM AND REPLACE WITH NEW EXTERIOR SIDING OVER AN APPROVED W
010-074962-00 | 010-M125-34300 | 2021-08-26 | RSWDR2133912 |  | 12000 | Remove existing 9 window(s), 0 door(s) and replace with new. Work to comply with RCO 612, RCO 308, and RCO 113.6.1 with a U Value of 0.35 or Better. Remove existing exterior wall covering system and replace with new exterior siding over an approved wa
010-074971-00 | 010-M125-35200 | 2019-07-19 |  |  |  | ALTERATIONS
010-074971-00 | 010-M125-35200 | 2019-01-03 | PMEPR1900176 |  | 0 | BUILDING PERMIT/PLAN REVIEW: FIDM1808765 REWORK BUSTED WATER LINES AND ADD A LAUNDRY BOX
010-074971-00 | 010-M125-35200 | 2019-01-04 | EMEPR1900205 |  | 0 | BUILDING PERMIT/PLAN REVIEW: FIDM1808765 REPAIR AND REPLACE EXISTING ELECTRIC DUE TO FIRE
010-074981-00 | 010-M125-36200 | 2024-10-30 | RSWDR2443521 |  | 9209 | Remove existing 14 window(s), 0 door(s) and replace with new. Work to comply with RCO 612, RCO 308, and RCO 113.6.1 with a U Value of 0.35 or Better.
010-074983-00 | 010-M125-36300 | 2022-04-05 | ALTR2214234 |  | 3000 | PLAN APPROVAL: FINAL REVIEWED FOR COMPLIANCE UNDER: 2019 RESIDENTIAL CODE OF OHIO USE/OCCUPANCY GROUP: 1, 2, 3 FAMILY DWELLING CONSTRUCTION TYPE: V-B DESCRIPTION OF WORK: ALTER A 1 STORY FRAMED, 1 FAMILY DWELLING: SCOPE OF WORK IS TO REPAIR DAM
010-074985-00 | 010-M125-36500 | 2019-09-18 | EMEPR1918909 |  | 0 | REMOVE AND REPLACE 100 AMP PANEL
010-074992-00 | 010-M125-37200 | 2019-04-18 | ALTR1903606 |  | 22500 | ALTER 2 STY SFD INSTALL 19 CARBON FIBER WALL SUPPOORTS AND 5 FOUNDATION SUPPORT WORKS POWER BRACES
010-074992-00 | 010-M125-37200 | 2019-05-17 | MMLSR1909401 |  | 0 | MLS SCOPE: REPLACEMENT OF A SINGLE FURNACE, A/C AND/OR HEAT PUMP LICENSE NUMBER: H00470 ¦ SCOPE ITEM: AIR CONDITIONING (INCLUDING CONDENSERS, EVAPORATORS, COMPRESSORS)
010-074994-00 | 010-M125-37700 | 2021-05-26 | PMLSR2119713 |  | 0 | MLS Scope: Water Heater Replacement
010-074996-00 | 010-M125-37900 | 2024-02-22 | RSWDR2408275 |  | 6350 | REMOVE EXISTING SHINGLE ROOF TO DECK AND REPLACE WITH NEW FELT UNDERLAYMENT, ICE BARRIER MEMBRANE AT EAVE, NECESSARY FLASHINGS, AND NEW ASPHALT SHINGLES. WORK TO COMPLY WITH RCO CHAPTER 9 & MANUFACTURE INSTALLATION INSTRUCTIONS.
010-074998-00 | 010-M125-38100 | 2022-06-06 | EMEPR2222848 |  | 0 | BUILDING PERMIT/PLAN REVIEW: ALTR2222839 NEW METER, NEW PANEL, NEW WIRING EXISTING DESIGN RAPMAINS AS IS
010-074998-00 | 010-M125-38100 | 2022-06-06 | PMEPR2222845 |  | 0 | BUILDING PERMIT/PLAN REVIEW: ALTR2222839 KEEP EXISTING PIPES, REPLACING BATHROOM AND KITCHEN FIXTURES
010-074998-00 | 010-M125-38100 | 2022-06-06 | ALTR2222839 |  | 70000 | PLAN APPROVAL: FINAL REVIEWED FOR COMPLIANCE UNDER: 2019 RESIDENTIAL CODE OF OHIO USE/OCCUPANCY GROUP: 1, 2, 3 FAMILY DWELLING CONSTRUCTION TYPE: V-B DESCRIPTION OF WORK: ALTER A 1.5 STORY FRAMED, 1 FAMILY DWELLING BY RENOVATING THE INTERIOR CON
010-074998-00 | 010-M125-38100 | 2022-06-06 | MMEPR2222844 |  | 70000 | BUILDING PERMIT/PLAN REVIEW: ALTR2222839 INSTALLING A NEW AC UNIT, REPLACING ALL VENTS, INSTALLING NEW WATER HEATER, FOXING RUSTED DAMAGED DUCT LINES LICENSE NUMBER: HO9999
010-074998-00 | 010-M125-38100 | 2022-12-13 | MMEPR2249418 |  | 0 | Building Permit/Plan Review: altr2222839 RELOCATING GAS LINES License Number: HO9999
010-074998-00 | 010-M125-38100 | 2022-06-06 | PMEPR2222845 |  | 0 | BUILDING PERMIT/PLAN REVIEW: ALTR2222839 KEEP EXISTING PIPES, REPLACING BATHROOM AND KITCHEN FIXTURES
010-074998-00 | 010-M125-38100 | 2022-06-06 | EMEPR2222848 |  | 0 | BUILDING PERMIT/PLAN REVIEW: ALTR2222839 NEW METER, NEW PANEL, NEW WIRING EXISTING DESIGN RAPMAINS AS IS
010-074998-00 | 010-M125-38100 | 2022-06-06 | MMEPR2222844 |  | 70000 | BUILDING PERMIT/PLAN REVIEW: ALTR2222839 INSTALLING A NEW AC UNIT, REPLACING ALL VENTS, INSTALLING NEW WATER HEATER, FOXING RUSTED DAMAGED DUCT LINES LICENSE NUMBER: HO9999
010-074999-00 | 010-M125-38200 | 2019-06-24 | EMEPR1912069 |  | 0 | UPGRADE PANEL FROM 60 TO 220 AMP. INSTALL WIRE FROM PANEL TO METER BASE AND NEW WEATHERHEAD
010-074999-00 | 010-M125-38200 | 2021-02-12 |  |  |  | INT/EXT REHAB
010-074999-00 | 010-M125-38200 | 2019-12-19 |  |  |  | INT/EXT REHAB INCL MECHS, BOARDED DWLG
010-075003-00 | 010-M125-38600 | 2024-10-18 | RSWDR2442073 |  | 24000 | Remove existing 0 window(s), 2 door(s) and replace with new. Work to comply with RCO 612, RCO 308, and RCO 113.6.1 with a U Value of 0.35 or Better. Remove existing exterior wall covering system and replace with new exterior siding over an approved wat
010-075005-00 | 010-M125-38800 | 2022-05-17 | RSWDR2219901 |  | 5000 | REMOVE EXISTING EXTERIOR WALL COVERING SYSTEM AND REPLACE WITH NEW EXTERIOR SIDING OVER AN APPROVED WATER-RESISTIVE BARRIER. WORK TO COMPLY WITH RCO 703.
010-075010-00 | 010-M125-39300 | 2021-11-05 | RSWDR2144085 |  | 1856 | REMOVE EXISTING 2 WINDOW(S), 0 DOOR(S) AND REPLACE WITH NEW. WORK TO COMPLY WITH RCO 612, RCO 308, AND RCO 113.6.1 WITH A U VALUE OF 0.35 OR BETTER.WINDOWS INFO: REMOVE AND REPLACE 2 WINDOWS LIKE FOR LIKE NO STRUCTURE CHANGES
010-075011-00 | 010-M125-39400 | 2019-07-01 | MMLSR1912681 |  | 0 | MLS SCOPE: REPLACEMENT OF A SINGLE FURNACE LICENSE NUMBER: H00618 ¦ SCOPE ITEM: FURNACES / AIR HANDLERS / RTUS
010-075011-00 | 010-M125-39400 | 2019-07-22 | MMEPR1914272 |  | 0 | COLUMBIA GAS MOVED METER OUTSIDE CONNECT APPROX 2' EXTENSIONS TO NEW METER PLACEMENT OK PER MIKE R. LICENSE NUMBER: H00844
010-075011-00 | 010-M125-39400 | 2019-02-06 | EMEPR1902459 |  | 0 | NEW ELECTRICAL SERVICE
010-075011-00 | 010-M125-39400 | 2019-07-01 | PMLSR1912682 |  | 0 | MLS SCOPE: WATER HEATER REPLACEMENT
010-075012-00 | 010-M125-39500 | 2019-01-01 |  | REVI
010-075017-00 | 010-M125-40100 | 2019-08-07 | RSWDR1903966 |  | 175 | REMOVE EXISTING 1 WINDOW(S), 0 DOOR(S) AND REPLACE WITH NEW. WORK TO COMPLY WITH RCO 612, RCO 308, AND RCO 113.6.1 WITH A U VALUE OF 0.35 OR BETTER.
010-075018-00 | 010-M125-40200 | 2023-08-29 | DEMO2336831 |  | 5000 | DEMOLITION OF A SINGLE STORY 270 SQ FT ACCESSORY STRUCTURE TO A SINGLE FAMILY DWELLING
010-075026-00 | 010-M125-41500 | 2021-09-28 | MMEPR2138288 |  | 0 | Replaced gas line License Number: P00683 ¦ Scope Item: fuel gas or LP gas
010-075026-00 | 010-M125-41500 | 2019-02-08 | EMEPR1902604 |  | 0 | 100 AMP SERVICE
010-075028-00 | 010-M125-41700 | 2022-06-12 | RSWDR2223688 |  | 32000 | REMOVE EXISTING 10 WINDOW(S), 1 DOOR(S) AND REPLACE WITH NEW. WORK TO COMPLY WITH RCO 612, RCO 308, AND RCO 113.6.1 WITH A U VALUE OF 0.35 OR BETTER. REMOVE EXISTING EXTERIOR WALL COVERING SYSTEM AND REPLACE WITH NEW EXTERIOR SIDING OVER AN APPROVED W
010-075036-00 | 010-M125-42500 | 2020-01-30 | EMEPR2002255 |  | 0 | REPLACE PANEL, REMOVE KNOB & TUBE, RERUN CIRCUITS, INSTALL GROUNDING AND ARCH. FAULT BREAKERS.
010-075036-00 | 010-M125-42500 | 2020-04-02 | PMEPR2006655 |  | 0 | BUILDING PERMIT/PLAN REVIEW: DMGR2002773 RELOCATE TOILET, VANITY AND TUB DRAIN IN ONE BATHROOM.
010-075036-00 | 010-M125-42500 | 2020-03-16 | DMGR2002773 |  | 6100 | FINAL REVIEWED FOR COMPLIANCE UNDER: 2019 RESIDENTIAL CODE OF OHIO USE/OCCUPANCY GROUP: 1, 2, 3 FAMILY DWELLING CONSTRUCTION TYPE: V-B DESCRIPTION OF WORK: ALTER A 1 STORY FRAMED, 1 FAMILY DWELLING: PROJECT SCOPE IS REPLACE/REPAIR DAMAGE CAUSED
010-075039-00 | 010-M125-42800 | 2021-02-18 | EMEPR2105919 |  | 0 | PANEL REPLACEMENT, INCLUDING METER SOCKET AND RISER
010-075039-00 | 010-M125-42800 | 2023-05-10 | EMEPR2319389 |  | 0 | TEMP POLE COMPLETION OF THE WORK DESCRIBED ON THIS PERMIT DOES NOT COMPLY BUILDING ORDER #UNSF2300112 OR ANY OTHER BUILDING ORDER ASSOCIATED WITH THIS PARCEL.
010-075039-00 | 010-M125-42800 | 2024-03-27 |  |  | 201114 | COMPL OF REHAB FROM FIRE DAMAGE
010-075039-00 | 010-M125-42800 | 2023-12-01 | MMEPR2350087 |  | 0 | BUILDING PERMIT/PLAN REVIEW: DMGR2333497 INSTALL NEW GAS FURNACE, REPAIR HEAT RUNS AS NEEDED, VENT 2 BATH FANS AND 1 DRYER VENT, INSTALL NEW T-STAT LICENSE NUMBER: H00060 COMPLETION OF THE WORK DESCRIBED ON THIS PERMIT DOES NOT COMPLY BUILDING ORDER
010-075039-00 | 010-M125-42800 | 2023-11-21 | EMEPR2348983 |  | 0 | BUILDING PERMIT/PLAN REVIEW: DMGR2333497 COMPLETE RE-WIRE OF SINGLE FAMILY HOME
010-075039-00 | 010-M125-42800 | 2023-10-04 | PMEPR2342237 |  | 0 | BUILDING PERMIT/PLAN REVIEW: DMGR2333497 ALL PLUMBING PER PRINT COMPLETION OF THE WORK DESCRIBED ON THIS PERMIT DOES NOT COMPLY BUILDING ORDER #UNSF2300112 OR ANY OTHER BUILDING ORDER ASSOCIATED WITH THIS PARCEL.
010-075039-00 | 010-M125-42800 | 2023-08-08 | DMGR2333497 |  | 201114 | UNSF2300112 SFD FIRE DAMAGEPLAN APPROVAL: FINAL REVIEWED FOR COMPLIANCE UNDER: 2019 RESIDENTIAL CODE OF OHIO USE/OCCUPANCY GROUP: 1, 2, 3 FAMILY DWELLING CONSTRUCTION TYPE: V-B DESCRIPTION OF WORK: ALTER A 1 STORY FRAMED, 1 FAMILY DWELLING: P
010-075044-00 | 010-M125-43300 | 2024-04-18 | PMEPR2416005 |  | 0 | BUILDING PERMIT/PLAN REVIEW: DMGR2404114 DMGR2404114 PLUMBING REMODEL
010-075044-00 | 010-M125-43300 | 2024-05-10 | MMEPR2419029 |  | 0 | BUILDING PERMIT/PLAN REVIEW: DMGR2404114 REPLACE FURNACE AND A/C NECESSARY DUCT WORK LICENSE NUMBER: H00070 ¦ SCOPE ITEM: AIR CONDITIONING (INCLUDING CONDENSERS, EVAPORATORS, COMPRESSORS)
010-075044-00 | 010-M125-43300 | 2024-04-18 | MMEPR2416007 |  | 0 | BUILDING PERMIT/PLAN REVIEW: DMGR2404114 DMGR2404114 GAS INSTALLATION LICENSE NUMBER: P00270 ¦ SCOPE ITEM: FUEL GAS OR LP GAS
010-075044-00 | 010-M125-43300 | 2024-01-19 | DMGR2404114 |  | 110000 | PLAN APPROVAL: FINAL REVIEWED FOR COMPLIANCE UNDER: 2019 RESIDENTIAL CODE OF OHIO USE/OCCUPANCY GROUP: 1, 2, 3 FAMILY DWELLING CONSTRUCTION TYPE: V-B DESCRIPTION OF WORK: ALTER A 1 STORY FRAMED, 1 FAMILY DWELLING BY REPAIRING DUE TO FIRE DAMAGE.
010-075044-00 | 010-M125-43300 | 2024-04-15 | EMEPR2415410 |  | 0 | BUILDING PERMIT/PLAN REVIEW: DMGR2404114 REWIRE ALL OF 1ST FLOOR AND SET A NEW OVERHEAD SERVICE BECAUSE OF A FIRE
010-075044-00 | 010-M125-43300 | 2024-02-07 | EMLSR2406238 |  | 0 | MLS SCOPE: TEMPORARY/FREESTANDING SERVICE (UP TO 200 AMPS DURING CONSTRUCTION)
010-075045-00 | 010-M125-43400 | 2024-02-28 | RSWDR2409097 |  | 10171 | REMOVE EXISTING SHINGLE ROOF TO DECK AND REPLACE WITH NEW FELT UNDERLAYMENT, ICE BARRIER MEMBRANE AT EAVE, NECESSARY FLASHINGS, AND NEW ASPHALT SHINGLES. WORK TO COMPLY WITH RCO CHAPTER 9 & MANUFACTURE INSTALLATION INSTRUCTIONS.
010-075057-00 | 010-M124-00400 | 2024-05-03 | EMEPR2418125 |  | 0 | BUILDING PERMIT/PLAN REVIEW: PLEX2417442 RESIDENTIAL ROOF MOUNTED PV SOLAR PANEL INSTALL
010-075059-00 | 010-M124-00600 | 2021-11-15 | MMLSR2145242 |  | 0 | MLS SCOPE: REPLACEMENT OF A SINGLE FURNACE LICENSE NUMBER: H00056 ¦ SCOPE ITEM: FURNACES / AIR HANDLERS / RTUS
010-075059-00 | 010-M124-00600 | 2023-05-18 | PMLSR2320670 |  | 0 | MLS Scope: Water Heater Replacement
010-075061-00 | 010-M124-00800 | 2019-12-02 | EMEPR1924830 |  | 0 | REPLACE SERVICE LATERAL AND GROUND SERVICE
010-075061-00 | 010-M124-00800 | 2021-02-12 |  |  |  | REHAB
010-075062-00 | 010-M124-00900 | 2021-04-07 |  |  |  | RECK 2022 FOR REHAB
010-075062-00 | 010-M124-00900 | 2021-08-09 | RSWDR2131192 |  | 15000 | REMOVE EXISTING 11 WINDOW(S), 3 DOOR(S) AND REPLACE WITH NEW. WORK TO COMPLY WITH RCO 612, RCO 308, AND RCO 113.6.1 WITH A U VALUE OF 0.35 OR BETTER. REMOVE EXISTING EXTERIOR WALL COVERING SYSTEM AND REPLACE WITH NEW EXTERIOR SIDING OVER AN APPROVED WA
010-075062-00 | 010-M124-00900 | 2021-08-12 | PMEPR2131847 |  | 0 | BUILDING PERMIT/PLAN REVIEW: ALTR2131840 PLUMBING PER APPROVED PANS (PERMIT REVISED TO INCLUDE
010-075062-00 | 010-M124-00900 | 2021-08-12 | PMEPR2131847 |  | 0 | BUILDING PERMIT/PLAN REVIEW: ALTR2131840 PLUMBING PER APPROVED PANS (PERMIT REVISED TO INCLUDE
010-075062-00 | 010-M124-00900 | 2021-08-06 | PMEPR2131025 |  | 0 | BUILDING PERMIT/PLAN REVIEW: ADDR1913186 REPLACE PLUMBING/WATER LINE COMPLETION OF THE WORK DESCRIBED ON THIS PERMIT DOES NOT COMPLY BUILDING ORDER #UNSF1800039OR ANY OTHER BUILDING ORDER ASSOCIATED WITH THIS PARCEL.”
010-075062-00 | 010-M124-00900 | 2021-08-06 | PMEPR2131025 |  | 0 | BUILDING PERMIT/PLAN REVIEW: ADDR1913186 REPLACE PLUMBING/WATER LINE COMPLETION OF THE WORK DESCRIBED ON THIS PERMIT DOES NOT COMPLY BUILDING ORDER #UNSF1800039OR ANY OTHER BUILDING ORDER ASSOCIATED WITH THIS PARCEL.”
010-075062-00 | 010-M124-00900 | 2021-03-16 | MMEPR2109260 |  | 0 | BUILDING PERMIT/PLAN REVIEW: ADDR1913186 HEATING/COOLING AND DRYWALL LICENSE NUMBER: HO9999 COMPLETION OF THE WORK DESCRIBED ON THIS PERMIT DOES NOT COMPLY BUILDING ORDER #UNSF1800039 OR ANY OTHER BUILDING ORDER ASSOCIATED WITH THIS PARCEL.
010-075062-00 | 010-M124-00900 | 2021-03-16 | MMEPR2109260 |  | 0 | BUILDING PERMIT/PLAN REVIEW: ADDR1913186 HEATING/COOLING AND DRYWALL LICENSE NUMBER: HO9999 COMPLETION OF THE WORK DESCRIBED ON THIS PERMIT DOES NOT COMPLY BUILDING ORDER #UNSF1800039 OR ANY OTHER BUILDING ORDER ASSOCIATED WITH THIS PARCEL.
010-075062-00 | 010-M124-00900 | 2021-08-12 | EMEPR2131845 |  | 0 | BUILDING PERMIT/PLAN REVIEW: ALTR2131840 ELECTRIC PER PLANS
010-075062-00 | 010-M124-00900 | 2021-08-12 | EMEPR2131845 |  | 0 | BUILDING PERMIT/PLAN REVIEW: ALTR2131840 ELECTRIC PER PLANS
010-075062-00 | 010-M124-00900 | 2021-03-16 | EMEPR2109264 |  | 0 | BUILDING PERMIT/PLAN REVIEW: ADDR1913186 REPLACE WIRE AND PANEL COMPLETION OF THE WORK DESCRIBED ON THIS PERMIT DOES NOT COMPLY BUILDING ORDER #UNSF1800039 OR ANY OTHER BUILDING ORDER ASSOCIATED WITH THIS PARCEL.
010-075062-00 | 010-M124-00900 | 2021-03-16 | EMEPR2109264 |  | 0 | BUILDING PERMIT/PLAN REVIEW: ADDR1913186 REPLACE WIRE AND PANEL COMPLETION OF THE WORK DESCRIBED ON THIS PERMIT DOES NOT COMPLY BUILDING ORDER #UNSF1800039 OR ANY OTHER BUILDING ORDER ASSOCIATED WITH THIS PARCEL.
010-075062-00 | 010-M124-00900 | 2021-08-12 | ALTR2131840 |  | 5000 | ALTER A 2 STORY FRAME, 1 FAMILY DWELLING PROJECT SCOPE IS GUT THE 1ST FLOOR TO THE FRAMING AND INSTALL NEW DRYWALL AND INSULATION, INSTALL ALL NEW PLUMBING AND NEW ELECTRIC PANEL WIRING AND DEVICES. SEPARATE ELECTRIC AND PLUMBING PERMITS REQUIRED
010-075062-00 | 010-M124-00900 | 2022-02-03 | MMEPR2205981 |  | 0 | BUILDING PERMIT/PLAN REVIEW: ALTR2131840 INSTALL NEW GAS FURNACE INSTALL NE CONDENSER INSTALL ALL NEW SUPPLY AND RETURN AIR DUCTS (ROUGH-IN) INSTALL BATH FANS INSTALL DRYER VENT LICENSE NUMBER: H00819 ¦ SCOPE ITEM: FURNACES / AIR HANDLERS / RTUS
010-075062-00 | 010-M124-00900 | 2022-05-11 |  |  |  | TOTAL INT/EXT REHAB AND REAR ADDN
010-075062-00 | 010-M124-00900 | 2019-12-05 |  |  |  | FOR RENOVATIONS
010-075062-00 | 010-M124-00900 | 2023-03-22 | MMEPR2312433 |  | 0 | BUILDING PERMIT/PLAN REVIEW: ALTR2131840 RUN GAS LINES FOR GAS APPLIANCES LICENSE NUMBER: P00886 COMPLETION OF THE WORK DESCRIBED ON THIS PERMIT DOES NOT COMPLY BUILDING ORDER #UNSF1800039 OR ANY OTHER BUILDING ORDER ASSOCIATED WITH THIS PARCEL.
010-075062-00 | 010-M124-00900 | 2023-03-22 | PMEPR2312436 |  | 0 | BUILDING PERMIT/PLAN REVIEW: ALTR2131840 FINAL INSPECTION COMPLETION OF THE WORK DESCRIBED ON THIS PERMIT DOES NOT COMPLY BUILDING ORDER #UNSF1800039 OR ANY OTHER BUILDING ORDER ASSOCIATED WITH THIS PARCEL.
010-075062-00 | 010-M124-00900 | 2019-04-04 | EMEPR1906290 |  | 0 | BUILDING PERMIT/PLAN REVIEW: RBLD1809404 INSTALL 200 AMP SERVICE PANEL & METER. ALSO WIRE HOUSE WHERE NEEDED. COMPLETION OF THE WORK DESCRIBED ON THIS PERMIT DOES NOT COMPLY BUILDING ORDER #UNSF1800039 OR ANY OTHER BUILDING ORDER ASSOCIATED WITH THIS
010-075079-00 | 010-M124-02600 | 2024-06-10 | RSWDR2423686 |  | 25000 | REMOVE EXISTING EXTERIOR WALL COVERING SYSTEM AND REPLACE WITH NEW EXTERIOR SIDING OVER AN APPROVED WATER-RESISTIVE BARRIER. WORK TO COMPLY WITH RCO 703.SIDING INFO: LIKE FOR LIKE REMOVE EXISTING SHINGLE ROOF TO DECK AND REPLACE WITH NEW FELT UNDERLAYM
010-075083-00 | 010-M124-03000 | 2019-06-27 | EMEPR1912408 |  | 0 | BUILDING PERMIT/PLAN REVIEW: DMGR1905045 REPLACE ELECTRICAL CORDS 4 BEDROOMS LIVING ROOM BATHROOM KITCHEN COMPLETION OF THE WORK DESCRIBED ON THIS PERMIT DOES NOT COMPLY BUILDING ORDER #UNSF1900077OR ANY OTHER BUILDING ORDER ASSOCIATED WITH THIS PARC
010-075083-00 | 010-M124-03000 | 2019-04-19 |  |  |  | REPAIR FIRE DAMAGE
010-075083-00 | 010-M124-03000 | 2019-04-05 |  |  | 40000 | FIRE - KITCHEN FIRE
010-075083-00 | 010-M124-03000 | 2019-09-23 |  |  |  | INT REMOD
010-075083-00 | 010-M124-03000 | 2019-05-22 | DMGR1905045 |  | 15000 | ALTER EXISTING 1 1/2 STORY FRAME SINGLE FAMILY DWELLING BY REPAIRING FIRE DAMAGE. SCOPE OF WORK INCLUDES REPLACING DAMAGED FLOOR JOISTS AND FLOOR SHEATHING, NEW DRYWALL THROUGHOUT EXCLUDING BASEMENT, NEW WINDOWS AND DOORS, INFILL OF WINDOWS IN LIVING ROO
010-075083-00 | 010-M124-03000 | 2019-08-29 | MMEPR1917420 |  | 0 | BUILDING PERMIT/PLAN REVIEW: DMGR1905045 INSTALL HEATING AND COOLING SYSTEM AND HEATING (BOLER SYSTEM) LICENSE NUMBER: HO9999 COMPLETION OF THE WORK DESCRIBED ON THIS PERMIT DOES NOT COMPLY BUILDING ORDER #UNSF1900077 OR ANY OTHER BUILDING ORDER
010-075083-00 | 010-M124-03000 | 2019-06-27 | PMEPR1912406 |  | 0 | BUILDING PERMIT/PLAN REVIEW: DMGR1905045 KITCHEN SINK INSTALLATION, BATHROOM (SINK) & BODY SHOWER & TOILET REPLACEMENT COMPLETION OF THE WORK DESCRIBED ON THIS PERMIT DOES NOT COMPLY BUILDING ORDER #UNSF1900077OR ANY OTHER BUILDING ORDER ASSOCIATED W
010-075085-00 | 010-M124-03200 | 2023-01-18 | EMEPR2304077 |  | 0 | BUILDING PERMIT/PLAN REVIEW: NEWR2236514 WIRE NEW RANCH HOME
010-075085-00 | 010-M124-03200 | 2022-11-05 | MMEPR2244577 |  | 0 | BUILDING PERMIT/PLAN REVIEW: NEWR2236514 COMPLETE GAS PIPING SYSTEM FOR NEW RESIDENTIAL HOME. LICENSE NUMBER: P00329 ¦ SCOPE ITEM: FUEL GAS OR LP GAS
010-075085-00 | 010-M124-03200 | 2023-01-26 | MMEPR2305271 |  | 0 | BUILDING PERMIT/PLAN REVIEW: NEWR2236514 INSTALL FURNACE AIR CONDITIOR ALL DUCTWORK VENT FANS IN NEW BUILD LICENSE NUMBER: H00435 ¦ SCOPE ITEM: DUCTWORK / DAMPERS
010-075085-00 | 010-M124-03200 | 2022-11-05 | PMEPR2244576 |  | 0 | BUILDING PERMIT/PLAN REVIEW: NEWR2236514 COMPLETE PLUMBING SYSTEM FOR NEW RESIDENTIAL HOME
010-075085-00 | 010-M124-03200 | 2023-05-08 |  |  |  | COMPL OF DWLG AND REAR FEATURES
010-075085-00 | 010-M124-03200 | 2022-09-09 | NEWR2236514 |  | 225000 | PLAN APPROVAL: FINAL REVIEWED FOR COMPLIANCE UNDER: 2019 RESIDENTIAL CODE OF OHIO USE/OCCUPANCY GROUP: 1, 2, 3 FAMILY DWELLING CONSTRUCTION TYPE: V-B DESCRIPTION OF WORK: BUILD A 1 STORY FRAMED, 1 FAMILY DWELLING ON FULL BASEMENT, UNFINISHED, W
010-075085-00 | 010-M124-03200 | 2024-02-09 |  |  |  | MOVE CARD 2 TO CARD 1
010-075085-00 | 010-M124-03200 | 2024-02-13 |  |  | 270058 | 15 YR (2024-2038) 100% NC
010-075086-00 | 010-M124-03300 | 2021-12-13 | RSWDR2148774 |  | 7650 | REMOVE EXISTING SHINGLE ROOF TO DECK AND REPLACE WITH NEW FELT UNDERLAYMENT, ICE BARRIER MEMBRANE AT EAVE, NECESSARY FLASHINGS, AND NEW ASPHALT SHINGLES. WORK TO COMPLY WITH RCO CHAPTER 9 & MANUFACTURE INSTALLATION INSTRUCTIONS.
010-075093-00 | 010-M124-04400 | 2024-08-05 | RSWDR2430910 |  | 11283 | REMOVE EXISTING 8 WINDOW(S), 1 DOOR(S) AND REPLACE WITH NEW. WORK TO COMPLY WITH RCO 612, RCO 308, AND RCO 113.6.1 WITH A U VALUE OF 0.35 OR BETTER. DOORS INFO: FRONT DOOR. REMOVE EXISTING EXTERIOR WALL COVERING SYSTEM AND REPLACE WITH NEW EXTERIOR SID
010-075097-00 | 010-M124-04800 | 2022-09-20 | RSWDR2237889 |  | 24000 | REMOVE EXISTING 12 WINDOW(S), 0 DOOR(S) AND REPLACE WITH NEW. WORK TO COMPLY WITH RCO 612, RCO 308, AND RCO 113.6.1 WITH A U VALUE OF 0.35 OR BETTER. REMOVE EXISTING EXTERIOR WALL COVERING SYSTEM AND REPLACE WITH NEW EXTERIOR SIDING OVER AN APPROVED W
010-075099-00 | 010-M124-05000 | 2024-01-11 | DEMO2403185 |  | 2000 | DEMO ACCESSORY STRUCTURE DUE TO UNSAFE COMPLETION OF THE WORK DESCRIBED ON THIS PERMIT, INCLUDING ALL REQUIRED INSPECTIONS AND APPROVALS, WILL COMPLY BUILDING ORDER # UNSF2300288.
010-075099-00 | 010-M124-05000 | 2024-11-14 | NEWR2445294 |  | 300000 | REVIEWED FOR COMPLIANCE UNDER: 2019 RESIDENTIAL CODE OF OHIO USE/OCCUPANCY GROUP: 1, 2, 3 FAMILY DWELLING CONSTRUCTION TYPE: V-B DESCRIPTION OF WORK: BUILD A 1 STORY FRAMED, 1 FAMILY DWELLING ON FULL, WATERPROOFED, UNFINISHED BASEMENT WITH 6’X16’ C
010-075099-00 | 010-M124-05000 | 2024-01-11 | DEMO2403185 |  | 2000 | DEMO ACCESSORY STRUCTURE DUE TO UNSAFE COMPLETION OF THE WORK DESCRIBED ON THIS PERMIT, INCLUDING ALL REQUIRED INSPECTIONS AND APPROVALS, WILL COMPLY BUILDING ORDER # UNSF2300288.
010-075100-00 | 010-M124-05100 | 2023-08-24 | RSWDR2336073 |  | 4712 | Remove existing shingle roof to deck and replace with new felt underlayment, ice barrier membrane at eave, necessary flashings, and new asphalt shingles. Work to comply with RCO chapter 9 & Manufacture installation instructions.Roof Info: shingle tear of
010-075101-00 | 010-M124-05200 | 2023-09-08 | RSWDR2338414 |  | 4140 | Remove existing shingle roof to deck and replace with new felt underlayment, ice barrier membrane at eave, necessary flashings, and new asphalt shingles. Work to comply with RCO chapter 9 & Manufacture installation instructions.Roof Info: Shingle tear of
010-075101-00 | 010-M124-05200 | 2020-01-21 | MMLSR2001420 |  | 0 | MLS SCOPE: REPLACEMENT OF A SINGLE FURNACE LICENSE NUMBER: H00434 ¦ SCOPE ITEM: FURNACES / AIR HANDLERS / RTUS
010-075106-00 | 010-M124-05700 | 2020-03-04 | PMEPR2004762 |  | 0 | INSTALL ACRYLIC TUB LINER AND WALL SURROUND OVER EXISTING TUB AND WALL, REPLACE EXISTING VALVE FIXTURE (CONNECT TO EXISTING DRAIN AND EXISTING SUPPLY LINES). ANY NEW WATER DISTRIBUTION PIPE AND FITTINGS WILL COMPLY WITH ONE OF THE REFERENCED STANDARDS LI
010-075111-00 | 010-M124-06200 | 2024-06-27 |  |  |  | REMOD
010-075113-00 | 010-M124-06400 | 2022-02-22 | MMEPR2208219 |  | 0 | BUILDING PERMIT/PLAN REVIEW: ALTR2144317 INSTALLING FURNACE, DUCTWORK, THERMOSTAT, AND AC LICENSE NUMBER: H00415 ¦ SCOPE ITEM: FURNACES / AIR HANDLERS / RTUS LICENSE NUMBER: H00415 ¦ SCOPE ITEM: DUCTWORK / DAMPERS LICENSE NUMBER: H00415 ¦ SCOPE ITEM:
010-075113-00 | 010-M124-06400 | 2022-02-22 | PMEPR2208154 |  | 0 | BUILDING PERMIT/PLAN REVIEW: ALTR2144317 REPLUMB: KITCHEN SINK, DISPOSER, DISHWASHER, WATER HEATER, BATHTUB, HOSEBIBB, CLOTHE WASHER, WATER PIPE, DRAIN WASTE + VENTS.
010-075113-00 | 010-M124-06400 | 2022-06-24 | EMEPR2225789 |  | 0 | BUILDING PERMIT/PLAN REVIEW: ALTR2144317 INSTALL ROUGH AND FINISH ELECTRICAL SYSTEMS WITH NEW 100 AMP PANEL
010-075115-00 | 010-M124-06600 | 2024-06-27 |  |  |  | REMODEL & EXT FEATURES
010-075122-00 | 010-M124-07300 | 2023-08-08 | RSWDR2333558 |  | 21600 | Remove existing 5 window(s), 3 door(s) and replace with new. Work to comply with RCO 612, RCO 308, and RCO 113.6.1 with a U Value of 0.35 or Better. Remove existing exterior wall covering system and replace with new exterior siding over an approved wa
010-075122-00 | 010-M124-07300 | 2019-11-14 | RSWDR1905858 |  | 5263 | REMOVE EXISTING SHINGLE ROOF TO DECK AND REPLACE WITH NEW FELT UNDERLAYMENT, ICE BARRIER MEMBRANE AT EAVE, NECESSARY FLASHINGS, AND NEW ASPHALT SHINGLES. WORK TO COMPLY WITH RCO CHAPTER 9 & MANUFACTURE INSTALLATION INSTRUCTIONS.ROOF INFO: SHINGLE TEAR OF
010-075124-00 | 010-M124-07500 | 2020-09-03 | DMGR2008410 |  | 16000 | FINAL REVIEWED FOR COMPLIANCE UNDER: 2019 RESIDENTIAL CODE OF OHIO USE/OCCUPANCY GROUP: 1, 2, 3 FAMILY DWELLING CONSTRUCTION TYPE: V-B DESCRIPTION OF WORK: ALTER A 1 STORY FRAMED, 1 FAMILY DWELLING: PROJECT SCOPE IS TO REPLACE THE CONCRETE STEP
010-075124-00 | 010-M124-07500 | 2023-09-18 | MMLSR2339551 |  | 0 | Replacement of a Single A/C Unit or Heat Pump License Number: H00808
010-075125-00 | 010-M124-07600 | 2023-02-20 |  |  |  | REHAB COMPL FROM 5/22 SALE
010-075130-00 | 010-M124-08100 | 2023-06-05 | ALTR2323009 |  | 5500 | PLAN APPROVAL: FINAL REVIEWED FOR COMPLIANCE UNDER: 2019 RESIDENTIAL CODE OF OHIO USE/OCCUPANCY GROUP: 1, 2, 3 FAMILY DWELLING CONSTRUCTION TYPE: V-B DESCRIPTION OF WORK: ALTER A 1 STORY FRAMED, 1 FAMILY DWELLING TO INSTALL AN EGRESS WINDOW WEL
010-075130-00 | 010-M124-08100 | 2023-07-27 | ALTR2331445 |  | 10000 | BEDROOM BASEMENT CONVERSION
010-075130-00 | 010-M124-08100 | 2020-07-16 | RSWDR2003280 |  | 8690 | REMOVE EXISTING SHINGLE ROOF TO DECK AND REPLACE WITH NEW FELT UNDERLAYMENT, ICE BARRIER MEMBRANE AT EAVE, NECESSARY FLASHINGS, AND NEW ASPHALT SHINGLES. WORK TO COMPLY WITH RCO CHAPTER 9 & MANUFACTURE INSTALLATION INSTRUCTIONS.ROOF INFO: REMOVE AND REPL
010-075130-00 | 010-M124-08100 | 2021-05-26 | PMLSR2119618 |  | 0 | MLS Scope: Water Heater Replacement
010-075134-00 | 010-M124-08500 | 2019-12-06 | RSWDR1906242 |  | 3500 | REMOVE EXISTING 12 WINDOW(S), 2 DOOR(S) AND REPLACE WITH NEW. WORK TO COMPLY WITH RCO 612, RCO 308, AND RCO 113.6.1 WITH A U VALUE OF 0.35 OR BETTER. REMOVE EXISTING SHINGLE ROOF TO DECK AND REPLACE WITH NEW FELT UNDERLAYMENT, ICE BARRIER MEMBRANE AT E
010-075144-00 | 010-M124-09500 | 2019-12-27 | ALTR1913762 |  | 5000 | PLAN APPROVAL: FINAL REVIEWED FOR COMPLIANCE UNDER: 2019 RESIDENTIAL CODE OF OHIO USE/OCCUPANCY GROUP: 1, 2, 3 FAMILY DWELLING CONSTRUCTION TYPE: V-B DESCRIPTION OF WORK: ALTER A 2 STORY FRAMED, 1 FAMILY DWELLING BY REPLACING DRYWALL AND INSULAT
010-075144-00 | 010-M124-09500 | 2019-12-27 | PMEPR1926821 |  | 0 | BUILDING PERMIT/PLAN REVIEW: ALTR1913762 REPLACE DRAINS FOR BATHROOM AND KITCHEN, MAIN DRAIN, HOT AND COLD WATER LINES TO BATHROOM AND KITCHEN.
010-075144-00 | 010-M124-09500 | 2019-12-27 | EMEPR1926820 |  | 0 | BUILDING PERMIT/PLAN REVIEW: ALTR1913762 REMOVE OLD KNOB AND TUBE WIRING, REWIRE ENTIRE HOUSE, ROOM OUTLETS, LIGHT FIXTURES AND SWITCHES.
010-075144-00 | 010-M124-09500 | 2020-03-13 | MMEPR2005517 |  | 0 | BUILDING PERMIT/PLAN REVIEW: ALTR1913762 HVAC GAS PIPE INSPECTION LICENSE NUMBER: HO9999
010-075146-00 | 010-M124-09700 | 2021-08-16 | EMEPR2132174 |  | 0 | REPLACE SERVICE CABLE AND METER Completion of the work described on this permit, including all required inspections and approvals, will comply building order #VIOL2100011
010-075148-00 | 010-M124-09900 | 2021-11-22 | MMLSR2146277 |  | 0 | MLS SCOPE: REPLACEMENT OF A SINGLE FURNACE LICENSE NUMBER: H00056 ¦ SCOPE ITEM: FURNACES / AIR HANDLERS / RTUS
010-075153-00 | 010-M124-10400 | 2024-10-30 | MMLSR2443437 |  | 0 | MLS Scope: Replacement of a Single Furnace, A/C and/or Heat Pump License Number: H00137 ¦ Scope Item: furnaces / air handlers / RTUs License Number: H00137 ¦ Scope Item: air conditioning (including condensers, evaporators, compressors) License Number:
010-075153-00 | 010-M124-10400 | 2024-10-30 | PMLSR2443438 |  | 0 | MLS Scope: Gas Water Heater Replacement
010-075160-00 | 010-M124-11800 | 2024-06-17 | RSWDR2424762 |  | 12300 | REMOVE EXISTING SHINGLE ROOF TO DECK AND REPLACE WITH NEW FELT UNDERLAYMENT, ICE BARRIER MEMBRANE AT EAVE, NECESSARY FLASHINGS, AND NEW ASPHALT SHINGLES. WORK TO COMPLY WITH RCO CHAPTER 9 & MANUFACTURE INSTALLATION INSTRUCTIONS.
010-075161-00 | 010-M124-11900 | 2021-09-28 | PMLSR2138309 |  | 0 | MLS Scope: Water Heater Replacement
010-075166-00 | 010-M124-12400 | 2024-05-01 |  |  |  | REMOD
010-075177-00 | 010-M124-13500 | 2023-04-28 | PMLSR2317693 |  | 0 | MLS SCOPE: WATER HEATER REPLACEMENT
010-075177-00 | 010-M124-13500 | 2023-04-28 | MMLSR2317690 |  | 0 | MLS SCOPE: REPLACEMENT OF A SINGLE FURNACE LICENSE NUMBER: H00137 ¦ SCOPE ITEM: FURNACES / AIR HANDLERS / RTUS LICENSE NUMBER: H00137 ¦ SCOPE ITEM: EXHAUST SYSTEMS (HOODS, FANS, ETC)
010-075179-00 | 010-M124-13700 | 2022-01-24 | MMLSR2204423 |  | 0 | MLS SCOPE: REPLACEMENT OF A SINGLE FURNACE LICENSE NUMBER: H00150 ¦ SCOPE ITEM: FURNACES / AIR HANDLERS / RTUS
010-075180-00 | 010-M124-13800 | 2021-01-28 | MMLSR2103303 |  | 0 | MLS Scope: Replacement of a Single Furnace License Number: H00872 ¦ Scope Item: furnaces / air handlers / RTUs
010-075180-00 | 010-M124-13800 | 2022-08-02 | EMEPR2231193 |  | 0 | 100A PANEL CHANGE TO 150A
010-075182-00 | 010-M124-14000 | 2021-03-17 | RSWDR2109339 |  | 4800 | Remove existing shingle roof to deck and replace with new felt underlayment, ice barrier membrane at eave, necessary flashings, and new asphalt shingles. Work to comply with RCO chapter 9 & Manufacture installation instructions.
010-075187-00 | 010-M124-14500 | 2022-08-23 | MMLSR2234053 |  | 0 | MLS SCOPE: REPLACEMENT OF A SINGLE FURNACE LICENSE NUMBER: H00056 ¦ SCOPE ITEM: FURNACES / AIR HANDLERS / RTUS
010-075187-00 | 010-M124-14500 | 2022-05-13 | RSWDR2219605 |  | 2836 | REMOVE EXISTING SHINGLE ROOF TO DECK AND REPLACE WITH NEW FELT UNDERLAYMENT, ICE BARRIER MEMBRANE AT EAVE, NECESSARY FLASHINGS, AND NEW ASPHALT SHINGLES. WORK TO COMPLY WITH RCO CHAPTER 9 & MANUFACTURE INSTALLATION INSTRUCTIONS.ROOF INFO: SHINGLE TEAR OF
010-075189-00 | 010-M124-14700 | 2019-12-16 | RSWDR1906364 |  | 3300 | REMOVE EXISTING EXTERIOR WALL COVERING SYSTEM AND REPLACE WITH NEW EXTERIOR SIDING OVER AN APPROVED WATER-RESISTIVE BARRIER. WORK TO COMPLY WITH RCO 703.
010-075189-00 | 010-M124-14700 | 2020-07-08 |  |  |  | REHAB PER DS
010-075189-00 | 010-M124-14700 | 2021-05-22 | 2021021005 |  | 56000 | GENERAL BUILDING TRADE
010-075189-00 | 010-M124-14700 | 2021-05-22 | 2021021006 |  | 56000 | ELECTRICAL, GENERAL BUILDING TRADE
010-075189-00 | 010-M124-14700 | 2021-03-23 | 2021020480 |  | 15000 | GENERAL BUILDING TRADE, ELECTRICAL
010-075192-00 | 010-M124-15000 | 2021-01-26 | MMLSR2102821 |  | 0 | MLS Scope: Replacement of a Single Furnace, A/C and/or Heat Pump License Number: H00846 ¦ Scope Item: furnaces / air handlers / RTUs
010-075195-00 | 010-M124-15300 | 2021-02-23 | RSWDR2106351 |  | 3950 | Remove existing shingle roof to deck and replace with new felt underlayment, ice barrier membrane at eave, necessary flashings, and new asphalt shingles. Work to comply with RCO chapter 9 & Manufacture installation instructions.Roof Info: Shingle tear of
010-075203-00 | 010-M124-16100 | 2019-07-16 | EMEPR1913759 |  | 0 | ADD OUTLET AND ALARM FOR SUMP PUMP
010-075203-00 | 010-M124-16100 | 2019-07-02 | PMEPR1912722 |  | 0 | DRY BASEMENT. INSTALL 4” BACKWATER VALVE WITH HIGH WATER ALARM. TIE ON TO EXISTING 4” CAST IRON PIPING AND INSTALL NEW SCHEDULE 40 PVC PIPE AND FITTINGS. INSTALL NEW SUMP PIT AND SUMP PUMP WITH 1 ½” CHECK VALVE AND SCHEDULE 40 PVC PIPE AND FITTINGS.
010-075206-00 | 010-M124-16400 | 2024-06-27 |  |  |  | INT/EXT REHAB
010-075209-00 | 010-M124-16700 | 2021-08-23 | MMLSR2133243 |  | 0 | null MLS Scope: Replacement of a Single Furnace, A/C and/or Heat Pump License Number: H00083 ¦ Scope Item: furnaces / air handlers / RTUs
010-075210-00 | 010-M124-16800 | 2023-12-14 | RSWDR2351707 |  | 13000 | REMOVE EXISTING 0 WINDOW(S), 2 DOOR(S) AND REPLACE WITH NEW. WORK TO COMPLY WITH RCO 612, RCO 308, AND RCO 113.6.1 WITH A U VALUE OF 0.35 OR BETTER. REMOVE EXISTING SHINGLE ROOF TO DECK AND REPLACE WITH NEW FELT UNDERLAYMENT, ICE BARRIER MEMBRANE AT E
010-075211-00 | 010-M124-16900 | 2023-04-19 | PMLSR2316260 |  | 0 | MLS SCOPE: WATER HEATER REPLACEMENT
010-075211-00 | 010-M124-16900 | 2023-04-20 | MMLSR2316408 |  | 0 | MLS SCOPE: REPLACEMENT OF A SINGLE FURNACE LICENSE NUMBER: H00951 ¦ SCOPE ITEM: FURNACES / AIR HANDLERS / RTUS
010-075215-00 | 010-M124-17300 | 2025-02-19 |  |  |  | REHAB
010-075216-00 | 010-M124-17400 | 2020-07-29 | MMLSR2015289 |  | 0 | MLS SCOPE: REPLACEMENT OF A SINGLE FURNACE, A/C AND/OR HEAT PUMP LICENSE NUMBER: H00543 ¦ SCOPE ITEM: AIR CONDITIONING (INCLUDING CONDENSERS, EVAPORATORS, COMPRESSORS) LICENSE NUMBER: H00543 ¦ SCOPE ITEM: FURNACES / AIR HANDLERS / RTUS
010-075219-00 | 010-M124-17700 | 2023-09-25 | ALTR2340693 |  | 10000 | GARAGE PLAN APPROVAL: FINAL REVIEWED FOR COMPLIANCE UNDER: 2019 RESIDENTIAL CODE OF OHIO USE/OCCUPANCY GROUP: 1, 2, 3 FAMILY DWELLING CONSTRUCTION TYPE: V-B DESCRIPTION OF WORK: ALTER A 1 STORY FRAMED, 1 FAMILY DWELLING BY BUILDING 30’X 20’
010-075219-00 | 010-M124-17700 | 2024-04-03 |  |  |  | POSS DET GARAGE
010-075219-00 | 010-M124-17700 | 2024-01-01 |  |  |  | SPL/NWP/VD
010-075219-00 | 010-M124-17700 | 2023-12-13 | EMEPR2351575 |  | 0 | BUILDING PERMIT/PLAN REVIEW: ALTR2340693 UNDERGROUND ELECTRIC FOR 3 OUTLETS AND 2 LIGHTS
010-075219-00 | 010-M124-17700 | 2023-12-13 | EMEPR2351575 |  | 0 | BUILDING PERMIT/PLAN REVIEW: ALTR2340693 UNDERGROUND ELECTRIC FOR 3 OUTLETS AND 2 LIGHTS
010-075219-00 | 010-M124-17700 | 2023-12-13 | EMEPR2351575 |  | 0 | BUILDING PERMIT/PLAN REVIEW: ALTR2340693 UNDERGROUND ELECTRIC FOR 3 OUTLETS AND 2 LIGHTS
010-075219-00 | 010-M124-17700 | 2023-07-31 | PMEPR2331853 |  | 0 | BUILDING PERMIT/PLAN REVIEW: ADDR2306083 PLUMBING FOR BATHRROM AND KITCHEN
010-075219-00 | 010-M124-17700 | 2023-07-31 | MMEPR2331850 |  | 0 | BUILDING PERMIT/PLAN REVIEW: ADDR2306083 BUILDING PERMIT/PLAN REVIEW: ADDR2306083 MECHANICAL AND GAS LINES IN HOME, HVAC LINES AND UNIT LICENSE NUMBER: HO9999
010-075219-00 | 010-M124-17700 | 2023-07-31 | EMEPR2331840 |  | 0 | BUILDING PERMIT/PLAN REVIEW: ADDR2306083 ELECTRICAL ALL HOME
010-075219-00 | 010-M124-17700 | 2023-07-31 | PMEPR2331853 |  | 0 | BUILDING PERMIT/PLAN REVIEW: ADDR2306083 PLUMBING FOR BATHRROM AND KITCHEN
010-075219-00 | 010-M124-17700 | 2023-07-31 | MMEPR2331850 |  | 0 | BUILDING PERMIT/PLAN REVIEW: ADDR2306083 BUILDING PERMIT/PLAN REVIEW: ADDR2306083 MECHANICAL AND GAS LINES IN HOME, HVAC LINES AND UNIT LICENSE NUMBER: HO9999
010-075221-00 | 010-M124-17900 | 2022-01-27 | RSWDR2205096 |  | 30000 | REMOVE EXISTING 9 WINDOW(S), 2 DOOR(S) AND REPLACE WITH NEW. WORK TO COMPLY WITH RCO 612, RCO 308, AND RCO 113.6.1 WITH A U VALUE OF 0.35 OR BETTER.WINDOWS INFO: LIKE FOR LIKE DOORS INFO: LIKE FOR LIKE REMOVE EXISTING EXTERIOR WALL COVERING SYSTEM AND
010-075221-00 | 010-M124-17900 | 2022-10-21 | ALTR2242589 |  | 65000 | PLAN APPROVAL: FINAL REVIEWED FOR COMPLIANCE UNDER: 2019 RESIDENTIAL CODE OF OHIO USE/OCCUPANCY GROUP: 1, 2, 3 FAMILY DWELLING CONSTRUCTION TYPE: V-B DESCRIPTION OF WORK: ALTER A 1 STORY FRAMED, 1 FAMILY DWELLING: PROJECT SCOPE IS TO RENOVATE TH
010-075221-00 | 010-M124-17900 | 2022-04-16 | MMEPR2215659 |  | 0 | INSTALL NEW GAS LINE FOR THE FURNACE IN THE ATTIC AND A FUTURE USE STUB-OUT IN BASEMENT WITH GAS COCK AND CAP. LICENSE NUMBER: P00095 ¦ SCOPE ITEM: FUEL GAS OR LP GAS
010-075221-00 | 010-M124-17900 | 2024-02-24 | PMLSR2408520 |  | 0 | BUILDING PERMIT/PLAN REVIEW: ALTR2242589 MLS SCOPE: WATER HEATER REPLACEMENT
010-075221-00 | 010-M124-17900 | 2023-12-10 | MMLSR2351198 |  | 0 | BUILDING PERMIT/PLAN REVIEW: ALTR2242589 MLS SCOPE: REPLACEMENT OF A SINGLE FURNACE, A/C AND/OR HEAT PUMP LICENSE NUMBER: H00657 ¦ SCOPE ITEM: FURNACES / AIR HANDLERS / RTUS
010-075221-00 | 010-M124-17900 | 2023-12-26 | EMEPR2352874 |  | 0 | NEW 100 AMP SERVICE PANEL BREAKERS GROUND TO CODE JOE 1
010-075223-00 | 010-M124-18100 | 2022-01-18 | MMEPR2203741 |  | 0 | CUSTOMER HAS A GAS FURNACE AND THEY NEED A GAS LINE RAN FROM THE METER TO THE FURNACE, PUTTING NEW VALVES AND PIPES. LICENSE NUMBER: P00630 ¦ SCOPE ITEM: FUEL GAS OR LP GAS
010-075237-00 | 010-M124-20200 | 2023-08-17 | PMLSR2334975 |  | 0 | MLS Scope: Water Heater Replacement
010-075239-00 | 010-M124-20400 | 2020-07-16 | EMEPR2014288 |  | 0 | REPLACE 100 AMP. PANEL, NEW METER CAN, GROUND TO CODE. CR
010-075242-00 | 010-M124-20700 | 2022-11-11 | RSWDR2245427 |  | 7000 | Remove existing shingle roof to deck and replace with new felt underlayment, ice barrier membrane at eave, necessary flashings, and new asphalt shingles. Work to comply with RCO chapter 9 & Manufacture installation instructions.
010-075255-00 | 010-M124-21900 | 2022-06-14 | RSWDR2223975 |  | 4800 | REMOVE EXISTING EXTERIOR WALL COVERING SYSTEM AND REPLACE WITH NEW EXTERIOR SIDING OVER AN APPROVED WATER-RESISTIVE BARRIER. WORK TO COMPLY WITH RCO 703.SIDING INFO: REPLACE EXISTING SIDING WITH NEW VINYL SIDING.
010-075255-00 | 010-M124-21900 | 2019-06-28 | EMEPR1912518 |  | 0 | BREAKER BOX MAINTENANCE, NO REWIRING OK FOR STAND ALONE PER C. HONEYCUTT
010-075255-00 | 010-M124-21900 | 2021-06-07 | MMLSR2121039 |  | 0 | MLS Scope: Replacement of a Single A/C Unit or Heat Pump License Number: H00578 ¦ Scope Item: air conditioning (including condensers, evaporators, compressors)
010-075256-00 | 010-M048-28400 | 2020-06-05 | EMEPR2010733 |  | 0 | REMOVE AND REPLACE 100 AMP SERVICE COMPLETE AND UPDATE BONDING AND GROUNDING
010-075259-00 | 010-M124-22100 | 2024-10-30 | EMEPR2443471 |  | 0 | Replacing 100 amp service, replacing panel, installing grounding *Note that with 2023 National Electric Code that installation must comply with NEC 230.85(C) for exterior emergency disconnect requirement.
010-075260-00 | 010-M124-22200 | 2022-06-16 |  |  |  | TOT INT/EXT REHAB
010-075260-00 | 010-M124-22200 | 2021-07-08 |  |  |  | TOT INT/EXT REHAB
010-075264-00 | 010-M124-22600 | 2024-07-31 | RSWDR2430479 |  | 1000 | REMOVE EXISTING 0 WINDOW(S), 2 DOOR(S) AND REPLACE WITH NEW. WORK TO COMPLY WITH RCO 612, RCO 308, AND RCO 113.6.1 WITH A U VALUE OF 0.35 OR BETTER. DOORS INFO: REPLACE 2 ENTRY DOORS. REMOVE EXISTING EXTERIOR WALL COVERING SYSTEM AND REPLACE WITH NEW E
010-075264-00 | 010-M124-22600 | 2024-04-01 | MMEPR2413592 |  | 0 | INSTALL BATH FAN LICENSE NUMBER: H00137 ¦ SCOPE ITEM: EXHAUST SYSTEMS (HOODS, FANS, ETC)
010-075264-00 | 010-M124-22600 | 2024-04-01 | PMLSR2413596 |  | 0 | MLS SCOPE: WATER HEATER REPLACEMENT
010-075269-00 | 010-M124-23100 | 2022-03-09 | PMLSR2210118 |  | 0 | MLS SCOPE: WATER HEATER REPLACEMENT
010-075273-00 | 010-M124-23500 | 2020-10-13 | MMLSR2021247 |  | 0 | MLS SCOPE: REPLACEMENT OF A SINGLE FURNACE LICENSE NUMBER: H00056 ¦ SCOPE ITEM: FURNACES / AIR HANDLERS / RTUS
010-075275-00 | 010-M124-23700 | 2019-06-14 | EMEPR1911458 |  | 0 | REPLACING 100 AMP METER THAT GOT DAMAGED IN WIND STORM
010-075276-00 | 010-M124-23800 | 2021-06-18 | MMLSR2123166 |  | 0 | MLS Scope: Replacement of a Single Furnace, A/C and/or Heat Pump License Number: H00150 ¦ Scope Item: furnaces / air handlers / RTUs
010-075279-00 | 010-M124-24100 | 2021-07-20 | MMLSR2128215 |  | 0 | MLS Scope: Replacement of a Single A/C Unit or Heat Pump License Number: H00408 ¦ Scope Item: air conditioning (including condensers, evaporators, compressors)
010-075279-00 | 010-M124-24100 | 2020-08-17 | DMGR2007659 |  | 32200 | PLAN APPROVAL: FINAL REVIEWED FOR COMPLIANCE UNDER: 2019 RESIDENTIAL CODE OF OHIO USE/OCCUPANCY GROUP: 1, 2, 3 FAMILY DWELLING CONSTRUCTION TYPE: V-B DESCRIPTION OF WORK: ALTER A 1 STORY FRAMED, 1 FAMILY DWELLING BY REPLACING KITCHEN CEILING DRY
010-075279-00 | 010-M124-24100 | 2020-09-24 | EMEPR2019772 |  | 0 | BUILDING PERMIT/PLAN REVIEW: DMGR2008312 REMOVE AND REPLACE 2 PORCH LIGHTS
010-075279-00 | 010-M124-24100 | 2020-09-01 | DMGR2008312 |  | 10000 | PLAN APPROVAL: FINAL REVIEWED FOR COMPLIANCE UNDER: 2019 RESIDENTIAL CODE OF OHIO DESCRIPTION OF WORK: ALTER A 1 STORY FRAME, 1 FAMILY DWELLING BY REBUILDING DAMAGED FRONT PORCH ROOF. WORK TO INCLUDE NEW LEDGER, RAFTER, AND BEAMS. EXISTING COLUMNS AN
010-075279-00 | 010-M124-24100 | 2020-08-05 | RSWDR2003752 |  | 18202 | REMOVE EXISTING EXTERIOR WALL COVERING SYSTEM AND REPLACE WITH NEW EXTERIOR SIDING OVER AN APPROVED WATER-RESISTIVE BARRIER. WORK TO COMPLY WITH RCO 703.SIDING INFO: REPLACING VINYL SIDING ON THE ENTIRE HOUSE. REMOVE EXISTING SHINGLE ROOF TO DECK AND R
010-075282-00 | 010-M124-24400 | 2023-01-27 | PMLSR2305349 |  | 0 | MLS Scope: Water Heater Replacement
010-075284-00 | 010-M124-24600 | 2022-10-13 | EMLSR2241239 |  | 0 | BUILDING PERMIT/PLAN REVIEW: PLEX2233839 MLS SCOPE: ELECTRIC FOR SOLAR PHOTOVOLTAIC (PV) SYSTEM
010-075286-00 | 010-M124-24700 | 2022-01-04 | EMEPR2202236 |  | 0 | REPLACED METER BOX
010-075290-00 | 010-M124-25100 | 2021-09-29 | RSWDR2138693 |  | 2311 | Remove existing 4 window(s), 0 door(s) and replace with new. Work to comply with RCO 612, RCO 308, and RCO 113.6.1 with a U Value of 0.35 or Better.
010-075295-00 | 010-M124-25800 | 2019-11-06 | MMLSR1922805 |  | 0 | MLS SCOPE: REPLACEMENT OF A SINGLE FURNACE LICENSE NUMBER: H00330 ¦ SCOPE ITEM: FURNACES / AIR HANDLERS / RTUS
010-075303-00 | 010-M124-26600 | 2019-03-20 | MMEPR1905244 |  | 0 | TIE GAS LINE INTO NEW OUTSIDE METER TEST FOR LEAKS AND MAKE ANY NEEDED REPAIRS LICENSE NUMBER: P00668
010-075308-00 | 010-M124-27100 | 2019-07-08 | RSWDR1903324 |  | 13982 | Remove existing exterior wall covering system and replace with new exterior siding over an approved water-resistive barrier. Work to comply with RCO 703.Siding Info: SIDING REPLACEMENT ON HOUSE
010-075313-00 | 010-M124-27600 | 2022-02-17 | RSWDR2207673 |  | 5425 | REMOVE EXISTING SHINGLE ROOF TO DECK AND REPLACE WITH NEW FELT UNDERLAYMENT, ICE BARRIER MEMBRANE AT EAVE, NECESSARY FLASHINGS, AND NEW ASPHALT SHINGLES. WORK TO COMPLY WITH RCO CHAPTER 9 & MANUFACTURE INSTALLATION INSTRUCTIONS.
010-075318-00 | 010-M124-28100 | 2021-02-19 | MMLSR2106076 |  | 0 | MLS Scope: Replacement of a Single A/C Unit or Heat Pump License Number: H00306 ¦ Scope Item: furnaces / air handlers / RTUs
010-075318-00 | 010-M124-28100 | 2021-02-19 | MMLSR2106077 |  | 0 | MLS Scope: Replacement of a Single Furnace, A/C and/or Heat Pump License Number: H00306 ¦ Scope Item: furnaces / air handlers / RTUs
010-075319-00 | 010-M124-28200 | 2019-07-09 | EMEPR1913171 |  | 0 | REPLACE ELECTRICAL SERVICE (100 AMP)
010-075322-00 | 010-M124-28500 | 2023-07-07 | RSWDR2328151 |  | 7000 | REMOVE EXISTING SHINGLE ROOF TO DECK AND REPLACE WITH NEW FELT UNDERLAYMENT, ICE BARRIER MEMBRANE AT EAVE, NECESSARY FLASHINGS, AND NEW ASPHALT SHINGLES. WORK TO COMPLY WITH RCO CHAPTER 9 & MANUFACTURE INSTALLATION INSTRUCTIONS.
010-075325-00 | 010-M124-28800 | 2019-01-07 | EMLSR1900335 |  | 0 | BUILDING PERMIT/PLAN REVIEW: RBLD1801250 INSTALL 3 LED LIGHTS, PLUGS & SWITCHES IN NEW GARAGE
010-075328-00 | 010-M155-10200 | 2022-09-21 | EMEPR2238072 |  | 0 | BUILDING PERMIT/PLAN REVIEW: DMGR2204162 REPAIR OF ELECTRICAL OUTLET DAMAGED IN VEHICLE CRASH INTO FRONT OF DWELLING NE WALL(DINING ROOM) ADDITION OF EXTERIOR OUTLET AND TWONEW ELECTRICAL BOXES FOR EXTERIOR COACH LIGHTS COMPLETION OF THE WORK DESCRIB
010-075328-00 | 010-M155-10200 | 2022-01-18 | RSWDR2203787 |  | 4987 | REMOVE EXISTING 1 WINDOW(S), 0 DOOR(S) AND REPLACE WITH NEW. WORK TO COMPLY WITH RCO 612, RCO 308, AND RCO 113.6.1 WITH A U VALUE OF 0.35 OR BETTER.
010-075328-00 | 010-M155-10200 | 2022-01-20 | DMGR2204162 |  | 12000 | ALTER A 1.5 STORY FRAMED, 1 FAMILY DWELLING BY REPAIRING DAMAGE FROM VEHICLE IMPACT IN NORTHEAST CORNER OF RESIDENCE. ELECTRICAL LIGHTING AND RECEPTACLES WILL BE INSTALLED PER NEC. SEPARATE MEP PERMITS REQUIRED. COMPLETION OF THE WORK DESCRIBED O
010-075328-00 | 010-M155-10200 | 2020-10-06 | PMEPI2009510 |  | 3200 | ALT 1 STY SINGLE FAMILY DWG BY INSTALLING SUMP WELL & PUMP FOR BLUEPRINT COLUMBUS. UNFINISHED BASEMENT. SEPARATE ELECTRIC REQUIRED FOR PUMP ELECTRIC IF NEEDED.
010-075328-00 | 010-M155-10200 | 2020-11-09 | EMEPR2023460 |  | 0 | BUILDING PERMIT/PLAN REVIEW: PMEPI2009510 ALT 1 STY SINGLE FAMILY DWG BY INSTALLING NEW ELECTRICAL OUTLET FOR SUMP PUMP
010-075328-00 | 010-M155-10200 | 2022-09-21 | EMEPR2238072 |  | 0 | BUILDING PERMIT/PLAN REVIEW: DMGR2204162 REPAIR OF ELECTRICAL OUTLET DAMAGED IN VEHICLE CRASH INTO FRONT OF DWELLING NE WALL(DINING ROOM) ADDITION OF EXTERIOR OUTLET AND TWONEW ELECTRICAL BOXES FOR EXTERIOR COACH LIGHTS COMPLETION OF THE WORK DESCRIB
010-075329-00 | 010-M155-10300 | 2020-08-25 | PMEPI2007939 |  | 3200 | ALT 1.5 STY SFD BY INSTALLING A SUMP WELL AND PUMP FOR BLUEPRINT COLUMBUS. SEPARATE ELECTRIC REQUIRED FOR PUMP ELECTRIC IF NEEDED.
010-075329-00 | 010-M155-10300 | 2020-09-03 | EMEPR2018248 |  | 0 | BUILDING PERMIT/PLAN REVIEW: PMEPI2007939 INSTALL ELECTRICAL OUTLET FOR SUMP PUMP
010-075330-00 | 010-M155-10500 | 2022-06-30 | PMLSR2226652 |  | 0 | MLS SCOPE: WATER HEATER REPLACEMENT
010-075330-00 | 010-M155-10500 | 2022-04-21 | MMEPR2216412 |  | 0 | INSTALL (1) BATH FAN LICENSE NUMBER: H00137 ¦ SCOPE ITEM: EXHAUST SYSTEMS (HOODS, FANS, ETC)
010-075330-00 | 010-M155-10500 | 2019-03-22 | EMEPR1905405 |  | 0 | BUILDING PERMIT/PLAN REVIEW: ALTR1902432 INSTALLING OUTLET FOR SUMP PUMP
010-075330-00 | 010-M155-10500 | 2023-03-16 | MMLSR2311703 |  | 0 | REPLACEMENT OF A SINGLE A/C UNIT OR HEAT PUMP LICENSE NUMBER: HO9999
010-075330-00 | 010-M155-10500 | 2019-03-21 | ALTR1902432 |  | 4000 | ALTER 1 STY SINGLE FAMILY DWG BY INSTALLING SUMP WELL AND PUMP. SEPERATE ELECTRIC REQUIRED FOR PUMP ELECTRIC
010-075330-00 | 010-M155-10500 | 2023-08-25 | PMEPI2336304 |  | 5500 | INSTALLING SUMP SYSTEM AND 90LNFT OF BASEMENT GUTTER
010-075335-00 | 010-M029L-00400 | 2024-10-30 | MMLSR2443400 |  | 0 | MLS Scope: Replacement of a Single Furnace License Number: H00425 ¦ Scope Item: furnaces / air handlers / RTUs
010-075338-00 | 010-M029L-04800 | 2019-09-03 | EMEPR1917629 |  | 0 | BUILDING PERMIT/PLAN REVIEW: ALTR1908922 INSTALLING OUTLET FOR SUMP PUMP
010-075338-00 | 010-M029L-04800 | 2019-08-28 | ALTR1908922 |  | 4000 | ALTER 2 STORY SINGLE FAMILLY DWELLING BY INSTALLING SUMP WELL AND PUMP. SEPARATE ELECTRIC REQUIRED FOR PUMP ELECTRIC IF NEEDED. MLS
010-075338-00 | 010-M029L-04800 | 2019-09-03 | PMEPR1917632 |  | 0 | BUILDING PERMIT/PLAN REVIEW: ALTR1908922 SINGLE ITEM REPLACEMENT CLEAN OUT/FLOOR DRAIN AND ASSOCIATED FITTINGS
010-075347-00 | 010-M125-10800 | 2019-08-16 | ROOFC1908493 |  | 3000 | BUILDING PERMTI TO REMOVE OLD ROOFING AND REPLACE WITH NEW ASPHALT SHINGLE ROOFING, FELT, ICE GUARD AND FLASHINGS ON AN EXISTING COMMERICAL BUILDING. NO DRAWINGS OR SPECS PROVIDED. A FINAL BUILDING INSPECTION WILL BE REQUIRED TO COMPLETE THIS PERMIT.
010-075347-00 | 010-M125-10800 | 2024-09-24 | EMEPC2438753 |  | 0 | REPLACE 200 AMP SERVICE FROM SECONDARY SERVICE SIDE
010-075348-00 | 010-M125-03900 | 2021-05-20 | EMEPC2118673 |  | 0 | INSTALL 100 AMP SERVICE TO EXISTING STRUCTURE
010-075350-00 | 010-M125-03700 | 2019-01-10 | EMLSR1900578 |  | 0 | MLS SCOPE: PANEL AND/OR METER CAN AND/OR RISER REPLACEMENT
010-075356-00 | 010-M126-14700 | 2022-04-20 | RSWDR2216132 |  | 5982 | REMOVE EXISTING 6 WINDOW(S), 0 DOOR(S) AND REPLACE WITH NEW. WORK TO COMPLY WITH RCO 612, RCO 308, AND RCO 113.6.1 WITH A U VALUE OF 0.35 OR BETTER.WINDOWS INFO: 2 DH IN THE FAMILY ROOM, 1 DH IN THE KITCHEN, 2 DH IN THE ATTIC, 1 DH IN THE MASTER-BEDROOM
010-075356-00 | 010-M126-14700 | 2024-06-10 | MMLSR2423772 |  | 0 | MLS SCOPE: REPLACEMENT OF A SINGLE FURNACE, A/C AND/OR HEAT PUMP LICENSE NUMBER: H00855 ¦ SCOPE ITEM: AIR CONDITIONING (INCLUDING CONDENSERS, EVAPORATORS, COMPRESSORS) LICENSE NUMBER: H00855 ¦ SCOPE ITEM: FURNACES / AIR HANDLERS / RTUS
010-075362-00 | 010-M126-10400 | 2021-07-07 |  |  |  | RECK 2022 FOR TOT INT EXT REHAB
010-075363-00 | 010-M126-10300 | 2022-05-16 |  |  |  | INT EXT REHAB
010-075363-00 | 010-M126-10300 | 2021-07-07 |  |  |  | RECK 2022 FOR TOT INT EXT REHAB
010-075371-00 | 010-M126-11200 | 2024-09-06 | RSWDR2436371 |  | 15000 | REMOVE EXISTING 1 WINDOW(S), 1 DOOR(S) AND REPLACE WITH NEW. WORK TO COMPLY WITH RCO 612, RCO 308, AND RCO 113.6.1 WITH A U VALUE OF 0.35 OR BETTER. REMOVE EXISTING SHINGLE ROOF TO DECK AND REPLACE WITH NEW FELT UNDERLAYMENT, ICE BARRIER MEMBRANE AT EA
010-075371-00 | 010-M126-11200 | 2024-05-21 | ALTR2420739 |  | 9000 | PLAN APPROVAL: FINAL REVIEWED FOR COMPLIANCE UNDER: 2019 RESIDENTIAL CODE OF OHIO USE/OCCUPANCY GROUP: 1, 2, 3 FAMILY DWELLING CONSTRUCTION TYPE: V-B DESCRIPTION OF WORK: ALTER A 1.5 STORY FRAMED, 1 FAMILY DWELLING TO FINISH BASEMENT BATHROOM PE
010-075371-00 | 010-M126-11200 | 2024-07-11 | PMEPR2428602 |  | 0 | BUILDING PERMIT/PLAN REVIEW: ALTR2420739 PLUMBING FOR SHOWER, TUB AND SINKS IN A BASEMENT BATHROOM
010-075371-00 | 010-M126-11200 | 2024-07-11 | EMEPR2428604 |  | 0 | BUILDING PERMIT/PLAN REVIEW: ALTR2420739 INSTALL WIRING FOR RECESSED LIGHTS, EXHAUST FAN AND WALL SWITCHES
010-075374-00 | 010-M126-11400 | 2020-08-17 | RSWDR2003962 |  | 6999 | REMOVE EXISTING SHINGLE ROOF TO DECK AND REPLACE WITH NEW FELT UNDERLAYMENT, ICE BARRIER MEMBRANE AT EAVE, NECESSARY FLASHINGS, AND NEW ASPHALT SHINGLES. WORK TO COMPLY WITH RCO CHAPTER 9 & MANUFACTURE INSTALLATION INSTRUCTIONS.ROOF INFO: REMOVE AND REPL
010-075376-00 | 010-M126-11500 | 2023-12-06 | RSWDR2350636 |  | 7000 | REMOVE EXISTING 10 WINDOW(S), 0 DOOR(S) AND REPLACE WITH NEW. WORK TO COMPLY WITH RCO 612, RCO 308, AND RCO 113.6.1 WITH A U VALUE OF 0.35 OR BETTER.
010-075376-00 | 010-M126-11500 | 2024-03-18 | RSWDR2411737 |  | 20000 | REMOVE EXISTING EXTERIOR WALL COVERING SYSTEM AND REPLACE WITH NEW EXTERIOR SIDING OVER AN APPROVED WATER-RESISTIVE BARRIER. WORK TO COMPLY WITH RCO 703. REMOVE EXISTING SHINGLE ROOF TO DECK AND REPLACE WITH NEW FELT UNDERLAYMENT, ICE BARRIER MEMBRANE
010-075378-00 | 010-M126-11600 | 2021-11-18 | MMLSR2145804 |  | 0 | MLS SCOPE: REPLACEMENT OF A SINGLE FURNACE LICENSE NUMBER: H00150 ¦ SCOPE ITEM: FURNACES / AIR HANDLERS / RTUS
010-075382-00 | 010-M130-02600 | 2020-01-08 | PMLSR2000469 |  | 0 | MLS SCOPE: WATER HEATER REPLACEMENT
010-075384-00 | 010-M126-12000 | 2021-08-10 | RSWDR2131323 |  | 6500 | Remove existing shingle roof to deck and replace with new felt underlayment, ice barrier membrane at eave, necessary flashings, and new asphalt shingles. Work to comply with RCO chapter 9 & Manufacture installation instructions.
010-075385-00 | 010-M126-12100 | 2024-07-02 |  |  |  | RECK 2025 FOR INT/EXT REMOD
010-075385-00 | 010-M126-12100 | 2024-03-07 | RSWDR2410265 |  | 7200 | REMOVE EXISTING 6 WINDOW(S), 0 DOOR(S) AND REPLACE WITH NEW. WORK TO COMPLY WITH RCO 612, RCO 308, AND RCO 113.6.1 WITH A U VALUE OF 0.35 OR BETTER.WINDOWS INFO: LIKE FOR LIKE REMOVE EXISTING SHINGLE ROOF TO DECK AND REPLACE WITH NEW FELT UNDERLAYMENT
010-075387-00 | 010-K058-11500 | 2024-10-28 | RSWDR2443050 |  | 25000 | Remove existing 19 window(s), 0 door(s) and replace with new. Work to comply with RCO 612, RCO 308, and RCO 113.6.1 with a U Value of 0.35 or Better.
010-075387-00 | 010-K058-11500 | 2024-09-16 | EMEPR2437465 |  | 0 | UPGRADE 100AMP SERVICE TO 200AMP SERVICE *Note that with 2023 National Electric Code that installation must comply with NEC 230.85(C) for exterior emergency disconnect requirement.
010-075395-00 | 010-N133-12900 | 2024-01-01 |  |  |  | SPL/NWP/VD
010-075396-00 | 010-N133-13000 | 2024-01-01 |  |  |  | SPL/NWP/VD
010-075397-00 | 010-N037B-00800 | 2020-01-24 | GGBB2000099 |  | 0 | 32 SF TEMPORARY GROUND SIGN. 5.89 ACRES FOR SALE. NORTH PROPERTY BOUNDARY.
010-075405-00 | 010-M130-03100 | 2021-06-17 | MMLSR2123065 |  | 0 | MLS Scope: Replacement of a Single Furnace License Number: H00286 ¦ Scope Item: furnaces / air handlers / RTUs
010-075407-00 | 010-M126-12400 | 2024-10-28 | EMLSR2443053 |  | 0 | Building Permit/Plan Review: PLEX2442345 null MLS Scope: Electric for Solar Photovoltaic (PV) System
010-075408-00 | 010-M126-12500 | 2019-05-20 | PMLSR1909512 |  | 0 | MLS Scope: Water Heater Replacement
010-075412-00 | 010-M126-12900 | 2021-07-30 | MMLSR2129793 |  | 0 | MLS Scope: Replacement of a Single A/C Unit or Heat Pump License Number: H00470 ¦ Scope Item: air conditioning (including condensers, evaporators, compressors)
010-075412-00 | 010-M126-12900 | 2023-06-28 | EMLSR2326893 |  | 0 | BUILDING PERMIT/PLAN REVIEW: PLEX2324749 MLS SCOPE: ELECTRIC FOR SOLAR PHOTOVOLTAIC (PV) SYSTEM
010-075412-00 | 010-M126-12900 | 2023-06-05 | PMLSR2323045 |  | 0 | MLS SCOPE: WATER HEATER REPLACEMENT
010-075413-00 | 010-M126-13000 | 2021-10-22 | MMLSR2141920 |  | 0 | MLS Scope: Replacement of a Single Furnace License Number: H00150 ¦ Scope Item: furnaces / air handlers / RTUs
010-075415-00 | 010-M126-13200 | 2020-10-13 | MMLSR2021249 |  | 0 | MLS SCOPE: REPLACEMENT OF A SINGLE FURNACE LICENSE NUMBER: H00056 ¦ SCOPE ITEM: FURNACES / AIR HANDLERS / RTUS
010-075417-00 | 010-M126-13400 | 2019-09-23 |  |  |  | REHAB/OCC
010-075417-00 | 010-M126-13400 | 2021-02-12 |  |  |  | REHAB/OCC
010-075417-00 | 010-M126-13400 | 2019-05-10 |  |  |  | RE CK 2020 FOR REHAB/OCC
010-075418-00 | 010-M126-13500 | 2022-05-16 |  |  |  | REHAB
010-075418-00 | 010-M126-13500 | 2021-07-07 |  |  |  | RECK 2022 FOR TOT INT EXT REHAB
010-075419-00 | 010-M126-13600 | 2023-01-19 | EMLSR2304245 |  | 0 | MLS SCOPE: TEMPORARY/FREESTANDING SERVICE (UP TO 200 AMPS DURING CONSTRUCTION)
010-075419-00 | 010-M126-13600 | 2023-03-25 | MMEPR2312874 |  | 0 | BUILDING PERMIT/PLAN REVIEW: ALTR2304538 INSTALL NEW HVAC IN SIGNLE FAMILY LICENSE NUMBER: H00300 ¦ SCOPE ITEM: AIR CONDITIONING (INCLUDING CONDENSERS, EVAPORATORS, COMPRESSORS) LICENSE NUMBER: H00300 ¦ SCOPE ITEM: FURNACES / AIR HANDLERS / RTUS LICE
010-075419-00 | 010-M126-13600 | 2023-03-24 | PMEPR2312778 |  | 0 | BUILDING PERMIT/PLAN REVIEW: ALTR2304538 INSTALL NEW PLUMBING IN SINGLE FAMILY RESIDENTIAL
010-075419-00 | 010-M126-13600 | 2023-03-24 | MMEPR2312779 |  | 0 | BUILDING PERMIT/PLAN REVIEW: ALTR2304538 INSTALL GAS SINGLE FAMILY HOME LICENSE NUMBER: H00300 ¦ SCOPE ITEM: FUEL GAS OR LP GAS
010-075419-00 | 010-M126-13600 | 2023-01-23 | ALTR2304538 |  | 75000 | PLAN APPROVAL: FINAL REVIEWED FOR COMPLIANCE UNDER: 2019 RESIDENTIAL CODE OF OHIO USE/OCCUPANCY GROUP: 1, 2, 3 FAMILY DWELLING CONSTRUCTION TYPE: V-B DESCRIPTION OF WORK: ALTER A 1.5 STORY FRAMED, 1 FAMILY DWELLING: PROJECT SCOPE IS TO REHAB TH
010-075419-00 | 010-M126-13600 | 2023-04-05 | EMEPR2314187 |  | 0 | BUILDING PERMIT/PLAN REVIEW: ALTR2304538 RE-WIRE HOUSE
010-075421-00 | 010-M126-13800 | 2023-07-07 | EMEPR2328053 |  | 0 | ELECTRICAL WORK PER PLAN APPROVAL
010-075421-00 | 010-M126-13800 | 2023-07-05 | ALTR2327614 |  | 15000 | PLAN APPROVAL: FINAL REVIEWED FOR COMPLIANCE UNDER: 2019 RESIDENTIAL CODE OF OHIO USE/OCCUPANCY GROUP: 1, 2, 3 FAMILY DWELLING CONSTRUCTION TYPE: V-B DESCRIPTION OF WORK: ALTER A 1 STORY FRAMED, 1 FAMILY DWELLING BY BUILDING 22’X20’ WOOD FRAMED
010-075425-00 | 010-M126-14200 | 2020-09-01 | MMLSR2017981 |  | 0 | MLS SCOPE: REPLACEMENT OF A SINGLE FURNACE LICENSE NUMBER: H00172 ¦ SCOPE ITEM: FURNACES / AIR HANDLERS / RTUS
010-075426-00 | 010-M126-14300 | 2024-09-13 | RSWDR2437265 |  | 0 | REMOVE EXISTING 12 WINDOW(S), 0 DOOR(S) AND REPLACE WITH NEW. WORK TO COMPLY WITH RCO 612, RCO 308, AND RCO 113.6.1 WITH A U VALUE OF 0.35 OR BETTER.
010-075428-00 | 010-M126-14500 | 2024-10-22 | EMEPR2442470 |  | 0 | Replace 100 amp 240 volt service with new 100 amp 240 volt service. Ground service Bond water line *Note that with 2023 National Electric Code that installation must comply with NEC 230.85(C) for exterior emergency disconnect requirement.
010-075429-00 | 010-M126-15100 | 2023-11-07 | RSWDR2347274 |  | 8100 | REMOVE EXISTING SHINGLE ROOF TO DECK AND REPLACE WITH NEW FELT UNDERLAYMENT, ICE BARRIER MEMBRANE AT EAVE, NECESSARY FLASHINGS, AND NEW ASPHALT SHINGLES. WORK TO COMPLY WITH RCO CHAPTER 9 & MANUFACTURE INSTALLATION INSTRUCTIONS.
010-075430-00 | 010-M126-15200 | 2024-08-29 | EMEPR2435403 |  | 0 | Building Permit/Plan Review: ADDR2424718 COMPLETE REWIRE AND SERVICE UPGRADE Completion of the work described in this permit, including all required inspections and approvals, WILL not comply building order UNSF2400073.
010-075430-00 | 010-M126-15200 | 2024-08-26 | PMEPR2434841 |  | 0 | Plan Approval: Final Reviewed For Compliance Under: 2019 Residential Code Of Ohio Use/Occupancy Group: 1, 2, 3 Family Dwelling Construction Type: V-B Description Of Work: Alter a 1 Story Framed, 1 Family Dwelling by constructing a 2nd floor addi
010-075430-00 | 010-M126-15200 | 2024-06-17 | ADDR2424718 |  | 120000 | Plan Approval: Final Reviewed For Compliance Under: 2019 Residential Code Of Ohio Use/Occupancy Group: 1, 2, 3 Family Dwelling Construction Type: V-B Description Of Work: Alter a 1 Story Framed, 1 Family Dwelling by constructing a 2nd floor addi
010-075430-00 | 010-M126-15200 | 2024-09-17 | MMEPR2437735 |  | 0 | Building Permit/Plan Review: ADDR2424718 NEW DUCT WORK FOR 2ND FLOOR, REPAIR EXISTING DUCT WORK, AND REPLACE AC UNIT License Number: H00401
010-075430-00 | 010-M126-15200 | 2024-09-11 | MMLSR2436853 |  | 0 | STATUS CHANGE: 9/17/2024 - MMEPR2437735 Building Permit/Plan Review: ADDR2424718 NEW DUCT FOR 2ND FLOOR REPAIR EXISTING DUCT REPLACE AC UNIT Replacement of a Single A/C Unit or Heat Pump License Number: HIC03828
010-075430-00 | 010-M126-15200 | 2021-02-18 | MMLSR2105881 |  | 0 | MLS Scope: Replacement of a Single Furnace License Number: H00963 ¦ Scope Item: furnaces / air handlers / RTUs
010-075431-00 | 010-M126-15300 | 2024-03-11 | RSWDR2410733 |  | 2150 | REMOVE EXISTING EXTERIOR WALL COVERING SYSTEM AND REPLACE WITH NEW EXTERIOR SIDING OVER AN APPROVED WATER-RESISTIVE BARRIER. WORK TO COMPLY WITH RCO 703. SIDING INFO: REPLACING VINYL SIDING ON THE NORTH SIDE OF THE HOME.
010-075435-00 | 010-M126-15700 | 2022-05-16 |  |  |  | REHAB
010-075438-00 | 010-M126-16000 | 2022-05-16 |  |  |  | INT REMOD
010-075438-00 | 010-M126-16000 | 2023-03-02 |  |  |  | INT REMODEL
010-075438-00 | 010-M126-16000 | 2024-02-23 |  |  |  | INT REMOD
010-075439-00 | 010-M126-16100 | 2020-03-16 | RSWDR2000996 |  | 3200 | REMOVE EXISTING SHINGLE ROOF TO DECK AND REPLACE WITH NEW FELT UNDERLAYMENT, ICE BARRIER MEMBRANE AT EAVE, NECESSARY FLASHINGS, AND NEW ASPHALT SHINGLES. WORK TO COMPLY WITH RCO CHAPTER 9 & MANUFACTURE INSTALLATION INSTRUCTIONS.
010-075440-00 | 010-M126-16200 | 2024-09-11 | EMLSR2436897 |  | 0 | BUILDING PERMIT/PLAN REVIEW: PLEX2435084 MLS SCOPE: ELECTRIC FOR SOLAR PHOTOVOLTAIC (PV) SYSTEM
010-075444-00 | 010-M126-16600 | 2023-05-12 | EMEPR2319727 |  | 0 | AC/ FURNACE
010-075444-00 | 010-M126-16600 | 2023-05-17 | MMLSR2320479 |  | 0 | MLS SCOPE: REPLACEMENT OF A SINGLE A/C UNIT OR HEAT PUMP LICENSE NUMBER: H00150 ¦ SCOPE ITEM: FURNACES / AIR HANDLERS / RTUS
010-075446-00 | 010-M126-16800 | 2023-03-08 | ALTR2310622 |  | 25700 | PLAN APPROVAL: FINAL REVIEWED FOR COMPLIANCE UNDER: 2019 RESIDENTIAL CODE OF OHIO USE/OCCUPANCY GROUP: 1, 2, 3 FAMILY DWELLING CONSTRUCTION TYPE: V-B DESCRIPTION OF WORK: ALTER A 2 STORY FRAMED, 1 FAMILY DWELLING BY REPLACING ROOF SHINGLES, NEW S
010-075448-00 | 010-N077-14000 | 2024-08-12 | NEWR2432537 |  | 125000 | Reviewed For Compliance Under: 2019 Residential Code Of Ohio Use/Occupancy Group: 1, 2, 3 Family Dwelling Construction Type: V-B Description Of Work: Build a 1 Story Frame, 1 Family Dwelling Full Slab, Existing 2 Car Detached Garage, 3 Bedrooms,
010-075448-00 | 010-N077-14000 | 2024-11-26 | MMEPR2446816 |  | 0 | BUILDING PERMIT/PLAN REVIEW: NEWR2432537 INSTALL 80%FURNACE 2TON AC NEW DUCTWORK LICENSE NUMBER: H00105 ¦ SCOPE ITEM: FURNACES / AIR HANDLERS / RTUS
010-075448-00 | 010-N077-14000 | 2024-11-23 | EMEPR2446553 |  | 0 | BUILDING PERMIT/PLAN REVIEW: NEWR2432537 WIRE NEW HOUSE TO CODE GFI LIGHTING SERVICE SWITCHES JOE
010-075448-00 | 010-N077-14000 | 2024-10-16 | PMEPR2441717 |  | 0 | Building Permit/Plan Review: Newr2432537 Install plumbing as per drawings
010-075450-00 | 010-M126-17100 | 2021-04-22 | RSWDR2114387 |  | 7000 | Remove existing 5 window(s), 0 door(s) and replace with new. Work to comply with RCO 612, RCO 308, and RCO 113.6.1 with a U Value of 0.35 or Better.Windows Info: INSTALLATION OF NEW VINYL WINDOWS AS NEEDED WITH LOW E / ARGON GAS, NO GRIDS Remove exist
010-075454-00 | 010-G019-00400 | 2019-05-21 | FEST1904975 |  | 0 | PLAN APPROVAL: TEMPORARY: 3 DAYS BEGINNING JUNE 20TH AND ENDING JUNE 22ND, 2019 PLAN APPROVAL INCLUDES: STRUCTURAL ONLY PLAN APPROVAL EXCLUDES: ELECTRIC (NOT REQUIRED) CONDITIONS OF THE PLAN APPROVAL: 1. INSTALL TEMPORARY STRUCTURES IN ACCORDANCE WIT
010-075463-00 | 010-M125-00100 | 2024-08-10 | RSWDR2432470 |  | 30000 | REMOVE EXISTING 10 WINDOW(S), 1 DOOR(S) AND REPLACE WITH NEW. WORK TO COMPLY WITH RCO 612, RCO 308, AND RCO 113.6.1 WITH A U VALUE OF 0.35 OR BETTER. REMOVE EXISTING EXTERIOR WALL COVERING SYSTEM AND REPLACE WITH NEW EXTERIOR SIDING OVER AN APPROVED W
010-075467-00 | 010-M125-00500 | 2024-10-23 | MMLSR2442592 |  | 0 | MLS Scope: Replacement of a Single Furnace License Number: H00150 ¦ Scope Item: furnaces / air handlers / RTUs
010-075470-00 | 010-M125-00800 | 2024-05-14 | RSWDR2419721 |  | 860 | REMOVE EXISTING 6 WINDOW(S), 0 DOOR(S) AND REPLACE WITH NEW. WORK TO COMPLY WITH RCO 612, RCO 308, AND RCO 113.6.1 WITH A U VALUE OF 0.35 OR BETTER. WINDOWS INFO: PORCH ONLY.
010-075474-00 | 010-M125-01200 | 2021-10-08 | EMEPR2139965 |  | 0 | 2 PANEL CHANGES
010-075475-00 | 010-M125-01300 | 2022-09-23 | PMLSR2238375 |  | 0 | MLS SCOPE: WATER HEATER REPLACEMENT
010-075476-00 | 010-M125-01400 | 2024-03-27 | PMLSR2413117 |  | 0 | MLS SCOPE: WATER HEATER REPLACEMENT
010-075478-00 | 010-M125-01600 | 2020-12-28 | MMLSR2026743 |  | 0 | MLS Scope: Replacement of a Single Furnace License Number: H00020 ¦ Scope Item: furnaces / air handlers / RTUs
010-075481-00 | 010-M125-01900 | 2022-03-03 | PMEPR2209386 |  | 0 | INSTALL NEW FLOOR DRAIN AND RERUN LAUNDRY INTO HORIZONTAL BRANCH BEHIND FLOOR DRAIN USING PVC PLASTIC AND FITTINGS BELOW THE FLOOR
010-075482-00 | 010-M130-04500 | 2022-04-18 | MMLSR2215671 |  | 0 | MLS SCOPE: REPLACEMENT OF A SINGLE FURNACE, A/C AND/OR HEAT PUMP LICENSE NUMBER: H00020 ¦ SCOPE ITEM: AIR CONDITIONING (INCLUDING CONDENSERS, EVAPORATORS, COMPRESSORS)
010-075482-00 | 010-M130-04500 | 2023-10-19 | PMLSR2344563 |  | 0 | MLS SCOPE: WATER HEATER REPLACEMENT
010-075483-00 | 010-M125-02000 | 2021-06-14 | EMEPR2122234 |  | 0 | Building Permit/Plan Review: ALTR2119423 install electric outlet in basement for sump
010-075483-00 | 010-M125-02000 | 2021-05-25 | ALTR2119423 |  | 9386 | ALT 2 STY SINGLE FAMILY DWG BY INSTALLING INTERIOR PERIMETER DRAIN SUMP WELL AND PUMP.SEPARATE ELECTRIC REQUIRED FOR PUMP ELECTRIC IF NEEDED. SEPARATE PERMIT REQUIRED FOR REMOVAL AND REPLACEMENT OF FINISHES IN THE BASEMENT. MLS
010-075489-00 | 010-M125-02600 | 2022-12-07 | EMEPR2248536 |  | 0 | REPLACE METER BOX AND GROUND THE ELECTRICAL SERVICE
010-075489-00 | 010-M125-02600 | 2023-04-07 | RSWDR2314731 |  | 1481 | REMOVE EXISTING 2 WINDOW(S), 0 DOOR(S) AND REPLACE WITH NEW. WORK TO COMPLY WITH RCO 612, RCO 308, AND RCO 113.6.1 WITH A U VALUE OF 0.35 OR BETTER.
010-075490-00 | 010-M125-02700 | 2020-07-15 | RSWDR2003263 |  | 4000 | REMOVE EXISTING SHINGLE ROOF TO DECK AND REPLACE WITH NEW FELT UNDERLAYMENT, ICE BARRIER MEMBRANE AT EAVE, NECESSARY FLASHINGS, AND NEW ASPHALT SHINGLES. WORK TO COMPLY WITH RCO CHAPTER 9 & MANUFACTURE INSTALLATION INSTRUCTIONS.
010-075490-00 | 010-M125-02700 | 2023-06-05 | EMEPR2323175 |  | 0 | INSTALLATION OF A 10KW HOME STANDBY GENERATOR WITH A 16 CC AUTOMATIC TRANSFER SWITCH. LOAD CALCULATIONS DUE AT TIME OF INSPECTION
010-075490-00 | 010-M125-02700 | 2023-06-05 | MMEPR2323183 |  | 0 | INSTALLATION OF 10 FEET, 1-INCH, BLACK IRON PIPING, ALL OUTSIDE AND ABOVEGROUND, FROM NATURAL GAS METER TO HOME STANDBY GENERATOR. LICENSE NUMBER: P00723 ¦ SCOPE ITEM: FUEL GAS OR LP GAS
010-075490-00 | 010-M125-02700 | 2024-02-07 | PMLSR2406167 |  | 0 | MLS SCOPE: WATER HEATER REPLACEMENT
010-075493-00 | 010-M125-03000 | 2024-01-30 | MMLSR2405186 |  | 0 | MLS SCOPE: REPLACEMENT OF A SINGLE FURNACE LICENSE NUMBER: H00137 ¦ SCOPE ITEM: FURNACES / AIR HANDLERS / RTUS LICENSE NUMBER: H00137 ¦ SCOPE ITEM: EXHAUST SYSTEMS (HOODS, FANS, ETC)
010-075493-00 | 010-M125-03000 | 2024-01-31 | RSWDR2405482 |  | 2140 | REMOVE EXISTING SHINGLE ROOF TO DECK AND REPLACE WITH NEW FELT UNDERLAYMENT, ICE BARRIER MEMBRANE AT EAVE, NECESSARY FLASHINGS, AND NEW ASPHALT SHINGLES. WORK TO COMPLY WITH RCO CHAPTER 9 & MANUFACTURE INSTALLATION INSTRUCTIONS.ROOF INFO: REMOVE SHINGLES
010-075500-00 | 010-M125-04300 | 2019-03-28 | RSWDR1901094 |  | 4600 | REMOVE EXISTING SHINGLE ROOF TO DECK AND REPLACE WITH NEW FELT UNDERLAYMENT, ICE BARRIER MEMBRANE AT EAVE, NECESSARY FLASHINGS, AND NEW ASPHALT SHINGLES. WORK TO COMPLY WITH RCO CHAPTER 9 & MANUFACTURE INSTALLATION INSTRUCTIONS.ROOF INFO: SHINGLE TEAR OF
010-075500-00 | 010-M125-04300 | 2021-08-16 | MMLSR2132173 |  | 0 | MLS Scope: Replacement of a Single Furnace, A/C and/or Heat Pump License Number: H00425 ¦ Scope Item: air conditioning (including condensers, evaporators, compressors)
010-075501-00 | 010-M125-04400 | 2022-06-17 |  |  |  | TOT INT/EXT REHAB
010-075501-00 | 010-M125-04400 | 2021-07-08 |  |  |  | TOT INT/EXT REHAB
010-075503-00 | 010-M125-04600 | 2022-11-28 | MMLSR2247212 |  | 0 | MLS Scope: Replacement of a Single Furnace, A/C and/or Heat Pump License Number: H01006 ¦ Scope Item: air conditioning (including condensers, evaporators, compressors)
010-075508-00 | 010-M125-05100 | 2019-10-30 | PMLSR1922284 |  | 0 | WATER HEATER REPLACEMENT
010-075509-00 | 010-M125-05200 | 2019-04-09 | MMLSR1906619 |  | 0 | MLS Scope: Replacement of a Single Furnace License Number: H00317 ¦ Scope Item: furnaces / air handlers / RTUs
010-075509-00 | 010-M125-05200 | 2019-12-17 | RSWDR1906381 |  | 2500 | REMOVE EXISTING 5 WINDOW(S), 0 DOOR(S) AND REPLACE WITH NEW. WORK TO COMPLY WITH RCO 612, RCO 308, AND RCO 113.6.1 WITH A U VALUE OF 0.35 OR BETTER.
010-075510-00 | 010-M125-05300 | 2022-02-03 | RSWDR2205972 |  | 3000 | REMOVE EXISTING 10 WINDOW(S), 0 DOOR(S) AND REPLACE WITH NEW. WORK TO COMPLY WITH RCO 612, RCO 308, AND RCO 113.6.1 WITH A U VALUE OF 0.35 OR BETTER. REMOVE EXISTING EXTERIOR WALL COVERING SYSTEM AND REPLACE WITH NEW EXTERIOR SIDING OVER AN APPROVED WA
010-075512-00 | 010-M125-05500 | 2024-02-29 | RSWDR2409273 |  | 6490 | REMOVE EXISTING SHINGLE ROOF TO DECK AND REPLACE WITH NEW FELT UNDERLAYMENT, ICE BARRIER MEMBRANE AT EAVE, NECESSARY FLASHINGS, AND NEW ASPHALT SHINGLES. WORK TO COMPLY WITH RCO CHAPTER 9 & MANUFACTURE INSTALLATION INSTRUCTIONS.
010-075513-00 | 010-M125-05600 | 2021-08-16 | RSWDR2132131 |  | 5181 | Remove existing shingle roof to deck and replace with new felt underlayment, ice barrier membrane at eave, necessary flashings, and new asphalt shingles. Work to comply with RCO chapter 9 & Manufacture installation instructions.
010-075514-00 | 010-M125-05700 | 2023-05-24 | PMLSR2321480 |  | 0 | MLS SCOPE: WATER HEATER REPLACEMENT
010-075514-00 | 010-M125-05700 | 2023-05-24 | MMLSR2321476 |  | 0 | MLS SCOPE: REPLACEMENT OF A SINGLE FURNACE LICENSE NUMBER: H00402 ¦ SCOPE ITEM: FURNACES / AIR HANDLERS / RTUS
010-075514-00 | 010-M125-05700 | 2023-05-01 | EMEPR2318065 |  | 0 | 100A SERVICE CHANGE, DRYER CIRCUIT & MICROWAVE CIRCUIT.
010-075514-00 | 010-M125-05700 | 2023-05-23 | RSWDR2321249 |  | 6760 | REMOVE EXISTING SHINGLE ROOF TO DECK AND REPLACE WITH NEW FELT UNDERLAYMENT, ICE BARRIER MEMBRANE AT EAVE, NECESSARY FLASHINGS, AND NEW ASPHALT SHINGLES. WORK TO COMPLY WITH RCO CHAPTER 9 & MANUFACTURE INSTALLATION INSTRUCTIONS.ROOF INFO: REMOVE THE SHIN
010-075524-00 | 010-M125-06700 | 2019-06-03 |  |  |  | REHAB, OCCUPANCY OR DEMO
010-075524-00 | 010-M125-06700 | 2020-03-03 | DMGR2002212 |  | 22000 | PLAN APPROVAL: FINAL REVIEWED FOR COMPLIANCE UNDER: 2019 RESIDENTIAL CODE OF OHIO USE/OCCUPANCY GROUP: 1, 2, 3 FAMILY DWELLING CONSTRUCTION TYPE: V-B DESCRIPTION OF WORK: ALTER A 2 STORY FRAMED, 1 FAMILY DWELLING BY PERFORMING INTERIOR AND EXTER
010-075524-00 | 010-M125-06700 | 2020-05-14 | PMEPR2009151 |  | 0 | BUILDING PERMIT/PLAN REVIEW: DMGR2002212 PLUMBING PER PLANS COMPLETION OF THE WORK DESCRIBED ON THIS PERMIT DOES NOT COMPLY BUILDING ORDER #SRTN2000257 OR ANY OTHER BUILDING ORDER ASSOCIATED WITH THIS PARCEL.
010-075524-00 | 010-M125-06700 | 2020-02-14 | MMLSR2003313 |  | 0 | MLS SCOPE: REPLACEMENT OF A SINGLE FURNACE LICENSE NUMBER: H00251 ¦ SCOPE ITEM: FURNACES / AIR HANDLERS / RTUS
010-075524-00 | 010-M125-06700 | 2020-06-19 | MMEPR2012035 |  | 0 | BUILDING PERMIT/PLAN REVIEW: DMGR2002212 INSTALLATION OF NEW FURNACE AND COIL. ADDITIONAL SUPPLY RUNS TO EXISTING AND RETURN TO 2ND FLOOR. BATH FANS AND DRYER VENT AS NEEDED. THIS REPLACES PREVIOUS MLS PERMIT. LICENSE NUMBER: H00251 ¦ SCOPE ITEM: DUCTW
010-075524-00 | 010-M125-06700 | 2020-02-26 | MMEPR2004157 |  | 0 | INSTALL FUEL GAS PIPE LICENSE NUMBER: P00204 ¦ SCOPE ITEM: FUEL GAS OR LP GAS
010-075524-00 | 010-M125-06700 | 2020-05-14 | EMEPR2009150 |  | 0 | BUILDING PERMIT/PLAN REVIEW: DMGR2002212 ELECTRIC PER APPROVED PLANS COMPLETION OF THE WORK DESCRIBED ON THIS PERMIT DOES NOT COMPLY BUILDING ORDER #SRTN2000257 OR ANY OTHER BUILDING ORDER ASSOCIATED WITH THIS PARCEL.
010-075524-00 | 010-M125-06700 | 2020-05-14 | EMEPR2009150 |  | 0 | BUILDING PERMIT/PLAN REVIEW: DMGR2002212 ELECTRIC PER APPROVED PLANS COMPLETION OF THE WORK DESCRIBED ON THIS PERMIT DOES NOT COMPLY BUILDING ORDER #SRTN2000257 OR ANY OTHER BUILDING ORDER ASSOCIATED WITH THIS PARCEL.
010-075524-00 | 010-M125-06700 | 2020-01-24 | EMEPR2001816 |  | 0 | ADD JUNCTION BOXES AND PANEL BOX.
010-075524-00 | 010-M125-06700 | 2020-01-21 | RSWDR2000261 |  | 3700 | REMOVE EXISTING EXTERIOR WALL COVERING SYSTEM AND REPLACE WITH NEW EXTERIOR SIDING OVER AN APPROVED WATER-RESISTIVE BARRIER. WORK TO COMPLY WITH RCO 703. SIDING INFO: REMOVE EXISTING VINYL SIDING AND REPLACE W/ HOUSE WRAY & VINYL SIDING. REMOVE EXISTIN
010-075524-00 | 010-M125-06700 | 2019-09-23 |  |  |  | REHAB, OCCUPANCY OR DEMO
010-075524-00 | 010-M125-06700 | 2020-05-14 | PMEPR2009151 |  | 0 | BUILDING PERMIT/PLAN REVIEW: DMGR2002212 PLUMBING PER PLANS COMPLETION OF THE WORK DESCRIBED ON THIS PERMIT DOES NOT COMPLY BUILDING ORDER #SRTN2000257 OR ANY OTHER BUILDING ORDER ASSOCIATED WITH THIS PARCEL.
010-075527-00 | 010-M125-07000 | 2023-02-10 | RSWDR2307168 |  | 21000 | Remove existing 9 window(s), 0 door(s) and replace with new. Work to comply with RCO 612, RCO 308, and RCO 113.6.1 with a U Value of 0.35 or Better.Windows Info: Replacing like for like
010-075529-00 | 010-M125-07200 | 2021-07-08 |  |  |  | TOT INT/EXT REHAB
010-075529-00 | 010-M125-07200 | 2022-06-17 |  |  |  | TOT INT/EXT REHAB
010-075529-00 | 010-M125-07200 | 2019-10-16 | MMLSR1921158 |  | 0 | MLS SCOPE: REPLACEMENT OF A SINGLE FURNACE LICENSE NUMBER: H00286 ¦ SCOPE ITEM: FURNACES / AIR HANDLERS / RTUS
010-075532-00 | 010-M125-07500 | 2022-10-17 | EMEPC2241669 |  | 0 | INSTALL NEW METER 100 AMP
010-075536-00 | 010-M125-07900 | 2021-11-19 | RSWDR2145997 |  | 2500 | REMOVE EXISTING 4 WINDOW(S), 0 DOOR(S) AND REPLACE WITH NEW. WORK TO COMPLY WITH RCO 612, RCO 308, AND RCO 113.6.1 WITH A U VALUE OF 0.35 OR BETTER. REMOVE EXISTING EXTERIOR WALL COVERING SYSTEM AND REPLACE WITH NEW EXTERIOR SIDING OVER AN APPROVED WAT
010-075538-00 | 010-M125-08100 | 2019-02-27 | ALTR1901626 |  | 900 | ALTER EXISTING 1 1/2 STORY FRAME SINGLE FAMILY DWELLING BY INSTALLING 2 W4 COLUMNS IN BASEMENT AND REPAIRING BASEMENT WALL CRACK.
010-075540-00 | 010-M125-08300 | 2023-01-10 | RSWDR2303058 |  | 2500 | Remove existing shingle roof to deck and replace with new felt underlayment, ice barrier membrane at eave, necessary flashings, and new asphalt shingles. Work to comply with RCO chapter 9 & Manufacture installation instructions. Roof Info: MAIN STRUCTURE
010-075541-00 | 010-M125-08400 | 2022-09-23 | RSWDR2238398 |  | 5700 | REMOVE EXISTING SHINGLE ROOF TO DECK AND REPLACE WITH NEW FELT UNDERLAYMENT, ICE BARRIER MEMBRANE AT EAVE, NECESSARY FLASHINGS, AND NEW ASPHALT SHINGLES. WORK TO COMPLY WITH RCO CHAPTER 9 & MANUFACTURE INSTALLATION INSTRUCTIONS.ROOF INFO: INSTALL OWENS C
010-075551-00 | 010-M125-09400 | 2021-03-31 | PMLSR2111409 |  | 0 | MLS Scope: Water Heater Replacement
010-075555-00 | 010-M125-09800 | 2019-03-29 | ALTR1902806 |  | 18880 | ALTER 1 STY SINGLE FAMILY DWG BY INSTALLING INTERIOR PERIMETER DRAIN SUMP WELL AND PUMP. SEPERATE ELECTRIC REQUIRED FOR PUMP ELECTRIC
010-075560-00 | 010-M125-10300 | 2024-06-03 | RSWDR2422606 |  | 32073 | REMOVE EXISTING 11 WINDOW(S), 2 DOOR(S) AND REPLACE WITH NEW. WORK TO COMPLY WITH RCO 612, RCO 308, AND RCO 113.6.1 WITH A U VALUE OF 0.35 OR BETTER. REMOVE EXISTING EXTERIOR WALL COVERING SYSTEM AND REPLACE WITH NEW EXTERIOR SIDING OVER AN APPROVED W
010-075562-00 | 010-M125-10500 | 2023-11-16 | RSWDR2348572 |  | 20000 | REMOVE EXISTING EXTERIOR WALL COVERING SYSTEM AND REPLACE WITH NEW EXTERIOR SIDING OVER AN APPROVED WATER-RESISTIVE BARRIER. WORK TO COMPLY WITH RCO 703. REMOVE EXISTING SHINGLE ROOF TO DECK AND REPLACE WITH NEW FELT UNDERLAYMENT, ICE BARRIER MEMBRANE
010-075566-00 | 010-M125-11500 | 2022-09-02 |  |  | 15000 | *GARAGE* NEIGHBORS TREE FELL ON IT AND DAMAGED THE ROOF AND STRUCTURE - TORN DOWN 2019
010-075567-00 | 010-M125-11600 | 2021-02-01 | MMLSR2103640 |  | 0 | MLS Scope: Replacement of a Single Furnace License Number: H00150 ¦ Scope Item: furnaces / air handlers / RTUs
010-075571-00 | 010-M125-12000 | 2021-09-08 | ALTR2135394 |  | 8600 | Plan Approval: Final Reviewed For Compliance Under: 2019 Residential Code Of Ohio Use/Occupancy Group: 1, 2, 3 Family Dwelling Construction Type: V-B Description Of Work: Alter a 1 Story Framed, 1 Family Dwelling by installing 3 wall anchors and
010-075571-00 | 010-M125-12000 | 2021-09-21 | EMEPR2137274 |  | 0 | Building Permit/Plan Review: ALTR2135394 TO INSTALL 1 ELECTRIC OUTLET FOR SUMP PUMP IN BASEMENT
010-075572-00 | 010-M125-12100 | 2024-05-17 | PMLSR2420267 |  | 0 | MLS SCOPE: WATER HEATER REPLACEMENT
010-075575-00 | 010-M125-12400 | 2021-09-17 | RSWDR2136890 |  | 5347 | Remove existing exterior wall covering system and replace with new exterior siding over an approved water-resistive barrier. Work to comply with RCO 703.
010-075576-00 | 010-M125-12500 | 2021-02-12 | MMLSR2105261 |  | 0 | MLS Scope: Replacement of a Single Furnace License Number: H00855 ¦ Scope Item: furnaces / air handlers / RTUs
010-075576-00 | 010-M125-12500 | 2024-06-19 | MMLSR2425280 |  | 0 | MLS SCOPE: REPLACEMENT OF A SINGLE FURNACE LICENSE NUMBER: H01127 ¦ SCOPE ITEM: FURNACES / AIR HANDLERS / RTUS
010-075579-00 | 010-M125-12800 | 2021-09-09 | RSWDR2135590 |  | 7760 | Remove existing shingle roof to deck and replace with new felt underlayment, ice barrier membrane at eave, necessary flashings, and new asphalt shingles. Work to comply with RCO chapter 9 & Manufacture installation instructions.Roof Info: Shingle tear-of
010-075579-00 | 010-M125-12800 | 2021-09-17 | PMLSR2137019 |  | 0 | MLS Scope: Water Heater Replacement
010-075586-00 | 010-M125-13500 | 2024-05-10 | RSWDR2419195 |  | 7590 | REMOVE EXISTING SHINGLE ROOF TO DECK AND REPLACE WITH NEW FELT UNDERLAYMENT, ICE BARRIER MEMBRANE AT EAVE, NECESSARY FLASHINGS, AND NEW ASPHALT SHINGLES. WORK TO COMPLY WITH RCO CHAPTER 9 & MANUFACTURE INSTALLATION INSTRUCTIONS.ROOF INFO: REMOVE SHINGLES
010-075586-00 | 010-M125-13500 | 2024-05-21 | MMEPR2420725 |  | 0 | INSTALLED BATH FAN LICENSE NUMBER: H00137 ¦ SCOPE ITEM: EXHAUST SYSTEMS (HOODS, FANS, ETC)
010-075588-00 | 010-M125-13700 | 2022-10-13 | MMLSR2241226 |  | 0 | MLS SCOPE: REPLACEMENT OF A SINGLE A/C UNIT OR HEAT PUMP LICENSE NUMBER: H00879 ¦ SCOPE ITEM: AIR CONDITIONING (INCLUDING CONDENSERS, EVAPORATORS, COMPRESSORS)
010-075594-00 | 010-M125-14300 | 2023-02-07 | RSWDR2306642 |  | 4400 | REMOVE EXISTING 4 WINDOW(S), 0 DOOR(S) AND REPLACE WITH NEW. WORK TO COMPLY WITH RCO 612, RCO 308, AND RCO 113.6.1 WITH A U VALUE OF 0.35 OR BETTER.WINDOWS INFO: REMOVE AND REPLACE EXISTING 4 DOUBLE HUNG WINDOWS ON SECOND STORY, FRONT, LEFT, AND RIGHT S
010-075594-00 | 010-M125-14300 | 2022-11-01 | RSWDR2244045 |  | 12869 | REMOVE EXISTING 10 WINDOW(S), 0 DOOR(S) AND REPLACE WITH NEW. WORK TO COMPLY WITH RCO 612, RCO 308, AND RCO 113.6.1 WITH A U VALUE OF 0.35 OR BETTER.WINDOWS INFO: REMOVE AND REPLACE EXISTING 10 DOUBLE HUNG WINDOWS ON BOTH STORIES, ALL FOUR SIDES OF HOME
010-075594-00 | 010-M125-14300 | 2024-05-24 | RSWDR2421469 |  | 7851 | REMOVE EXISTING SHINGLE ROOF TO DECK AND REPLACE WITH NEW FELT UNDERLAYMENT, ICE BARRIER MEMBRANE AT EAVE, NECESSARY FLASHINGS, AND NEW ASPHALT SHINGLES. WORK TO COMPLY WITH RCO CHAPTER 9 & MANUFACTURE INSTALLATION INSTRUCTIONS.ROOF INFO: SHINGLE TEAROFF
010-075595-00 | 010-M125-14400 | 2021-04-16 | RSWDR2113678 |  | 9800 | Remove existing 12 window(s), 2 door(s) and replace with new. Work to comply with RCO 612, RCO 308, and RCO 113.6.1 with a U Value of 0.35 or Better. Remove existing shingle roof to deck and replace with new felt underlayment, ice barrier membrane at
010-075598-00 | 010-M125-14700 | 2019-04-26 | DECKR1903923 |  | 8000 | ALTER SF 1 STY FAM DWG TO REMOVE EXISTING METAL RAMP FROM FRONT OF DWG AND BUILD NEW WOODEN RAMP PER PLAN
010-075604-00 | 010-M125-15300 | 2020-08-05 | RSWDR2003758 |  | 10300 | REMOVE EXISTING EXTERIOR WALL COVERING SYSTEM AND REPLACE WITH NEW EXTERIOR SIDING OVER AN APPROVED WATER-RESISTIVE BARRIER. WORK TO COMPLY WITH RCO 703.
010-075604-00 | 010-M125-15300 | 2024-10-29 | MMLSR2443308 |  | 0 | MLS SCOPE: REPLACEMENT OF A SINGLE FURNACE LICENSE NUMBER: H00286 ¦ SCOPE ITEM: FURNACES / AIR HANDLERS / RTUS
010-075604-00 | 010-M125-15300 | 2024-06-10 | MMLSR2423727 |  | 0 | MLS SCOPE: REPLACEMENT OF A SINGLE A/C UNIT OR HEAT PUMP LICENSE NUMBER: H00286 ¦ SCOPE ITEM: AIR CONDITIONING (INCLUDING CONDENSERS, EVAPORATORS, COMPRESSORS)
010-075613-00 | 010-M125-16200 | 2024-10-09 | RSWDR2440764 |  | 15000 | Remove existing 6 window(s), 2 door(s) and replace with new. Work to comply with RCO 612, RCO 308, and RCO 113.6.1 with a U Value of 0.35 or Better.Windows Info: Basement windows Doors Info: security doors
010-075620-00 | 010-M125-16900 | 2023-03-01 |  |  | 16157 | PATIO COVER
010-075620-00 | 010-M125-16900 | 2022-08-11 | ALTR2232582 |  | 16157 | PLAN APPROVAL: FINAL REVIEWED FOR COMPLIANCE UNDER: 2019 RESIDENTIAL CODE OF OHIO USE/OCCUPANCY GROUP: 1, 2, 3 FAMILY DWELLING CONSTRUCTION TYPE: V-B DESCRIPTION OF WORK: ALTER A 1 STORY FRAMED, 1 FAMILY DWELLING: PROJECT SCOPE IS TO INSTALL A
010-075629-00 | 010-M125-17800 | 2021-03-05 | EMEPR2107936 |  | 0 | 100 amp service change
010-075629-00 | 010-M125-17800 | 2024-08-08 | RSWDR2432003 |  | 6729 | REMOVE EXISTING SHINGLE ROOF TO DECK AND REPLACE WITH NEW FELT UNDERLAYMENT, ICE BARRIER MEMBRANE AT EAVE, NECESSARY FLASHINGS, AND NEW ASPHALT SHINGLES. WORK TO COMPLY WITH RCO CHAPTER 9 & MANUFACTURE INSTALLATION INSTRUCTIONS.ROOF INFO: THIS IS FOR THE
010-075630-00 | 010-M125-17900 | 2022-03-18 | PMEPR2211679 |  | 0 | REPLACING CORRODED/DEFECTIVE PIPING MATERIALS. REPLACING SANITARY STACK IN BASEMENT. REPLACING BRANCH LINES TO TOILET, LAVATORY SINK AND BATH TUB. REPLACING. REPLACING 3 FOOT SECTION OF BUILDING DRAIN IN BASEMENT FLOOR. CONNECTING TO EXISTING VENT LINES.
010-075634-00 | 010-M130-07200 | 2019-06-07 | MMLSR1910934 |  | 0 | MLS SCOPE: REPLACEMENT OF A SINGLE A/C UNIT OR HEAT PUMP LICENSE NUMBER: H00381 ¦ SCOPE ITEM: AIR CONDITIONING (INCLUDING CONDENSERS, EVAPORATORS, COMPRESSORS)
010-075634-00 | 010-M130-07200 | 2021-07-13 | MMLSR2126943 |  | 0 | MLS Scope: Replacement of a Single Furnace License Number: H00381 ¦ Scope Item: furnaces / air handlers / RTUs
010-075636-00 | 010-M130-09000 | 2021-07-23 |  |  |  | RECK FOR REAR ADDN + RENOV
010-075638-00 | 010-M130-08800 | 2019-01-01 |  | REVI
010-075638-00 | 010-M130-08800 | 2021-02-23 |  |  |  | REHAB/DEMO/REPLACE WINDOWS
010-075638-00 | 010-M130-08800 | 2019-10-11 |  |  |  | REHAB/DEMO/REPLACE WINDOWS
010-075638-00 | 010-M130-08800 | 2024-06-20 |  |  |  | REHAB
010-075639-00 | 010-M130-08700 | 2023-12-01 | MMEPR2350181 |  | 0 | NEW LINES RAN FOR HVAC GAS STOVE AND WATER HEATER 3 APPLIANCES 20 FEET OF 1/2 CSST TO WATER HEATER 15 FEET 1/2 CSST TO HVAC 15 FEET 1/2 CSST TO GAS STOVE WILL MAKE 1 IN MANIFOLD AND USE 1IN CSST TO CONNECT TO LINE STUBBED IN BY COLUMBIA LICENSE NUM
010-075640-00 | 010-M130-08600 | 2023-01-31 | RSWDR2305722 |  | 15000 | Remove existing 17 window(s), 3 door(s) and replace with new. Work to comply with RCO 612, RCO 308, and RCO 113.6.1 with a U Value of 0.35 or Better. Remove existing exterior wall covering system and replace with new exterior siding over an approved wa
010-075641-00 | 010-M130-10400 | 2019-07-15 | DECKR1907142 |  | 5500 | PLAN APPROVAL: FINAL REVIEWED FOR COMPLIANCE UNDER: 2019 RESIDENTIAL CODE OF OHIO USE/OCCUPANCY GROUP: 1, 2, 3 FAMILY DWELLING CONSTRUCTION TYPE: V-B DESCRIPTION OF WORK: ALTER A 2 STORY FRAMED, 1 FAMILY DWELLING BY BUILDING AN 8’X15’ ATTACHED D
010-075641-00 | 010-M130-10400 | 2019-08-07 | RSWDR1903957 |  | 6500 | REMOVE EXISTING EXTERIOR WALL COVERING SYSTEM AND REPLACE WITH NEW EXTERIOR SIDING OVER AN APPROVED WATER-RESISTIVE BARRIER. WORK TO COMPLY WITH RCO 703.SIDING INFO: INSTALL NEW VINYL SIDING. COLOR TO BE GREY.
010-075643-00 | 010-M130-10900 | 2024-08-06 | PMLSR2431492 |  | 0 | MLS SCOPE: WATER HEATER REPLACEMENT
010-075644-00 | 010-M130-11000 | 2020-06-10 | EMEPR2011180 |  | 0 | INSTALL SERVICE ON GARAGE TO REPLACE EXISTING PANEL IN GARAGE
010-075647-00 | 010-M130-11400 | 2021-09-14 | PMEPR2136263 |  | 0 | REPLACE PARTIAL STACK REMOVING CAST IRON INSTALLING 4 PVC, INSTALL 4 STACK CLEANOUT AND PARTIAL UNDERGROUND UP TO 6FT USING 4 PVC
010-075647-00 | 010-M130-11400 | 2020-11-18 | PMEPR2024268 |  | 0 | BUILDING PERMIT/PLAN REVIEW: PMEPI2010593 SINGLE ITEM REPLACEMENT CLEAN OUT/FLOOR DRAIN AND ASSOCIATED FITTINGS
010-075647-00 | 010-M130-11400 | 2020-11-18 | EMEPR2024266 |  | 0 | BUILDING PERMIT/PLAN REVIEW: PMEPI2010593 ALT 2 STY SINGLE FAMILY DWG BY INSTALLING NEW ELECTRICAL OUTLET FOR SUMP PUMP
010-075647-00 | 010-M130-11400 | 2020-11-05 | PMEPI2010593 |  | 3700 | ALT (2) STY SINGLE FAMILY DWG BY INSTALLING SUMP WELL & PUMP FOR BLUEPRINT COLUMBUS. UNFINISHED BASEMENT. SEPARATE ELECTRIC REQUIRED FOR PUMP ELECTRIC IF NEEDED
010-075647-00 | 010-M130-11400 | 2021-07-01 | MMLSR2125215 |  | 0 | MLS Scope: Replacement of a Single A/C Unit or Heat Pump License Number: H00150 ¦ Scope Item: air conditioning (including condensers, evaporators, compressors)
010-075650-00 | 010-M130-11800 | 2024-09-05 | PMEPR2436219 |  | 0 | REPLACING DEFECTIVE OR CORRODED MATERIALS REPLACING WITH SCHEDULE 40 PVC. WE WILL BE REPLACING EXISTING SANITARY STACK WITH NEW SCHEDULE 40 PVC. WE WILL BE REPLACING EXISTING CLOSET FLANGE WITH PVC. WE WILL BE TYING ONTO EXISTING FIXTURES AND VENTS. ALL
010-075653-00 | 010-M130-12500 | 2021-06-03 | PMEPI2120728 |  | 3170 | ALT 1 STY SFD BY INSTALLING 1 SUMP WELL AND PUMP IN BASEMENT
010-075653-00 | 010-M130-12500 | 2021-07-08 | EMEPR2126167 |  | 0 | Building Permit/Plan Review: PMEPI2120728 Install electric outlet in basement for sump
010-075653-00 | 010-M130-12500 | 2021-07-08 | PMEPR2126172 |  | 0 | Building Permit/Plan Review: PMEPI2120728 Single item replacement clean out/ floor drain and associated fittings
010-075654-00 | 010-M130-12700 | 2020-07-27 | PMLSR2015029 |  | 0 | MLS SCOPE: WATER HEATER REPLACEMENT
010-075654-00 | 010-M130-12700 | 2019-04-15 | EMEPR1906947 |  | 0 | BUILDING PERMIT/PLAN REVIEW: ALTR1903286 INSTALLING OUTLET FOR SUMP PUMP
010-075654-00 | 010-M130-12700 | 2019-04-11 | ALTR1903286 |  | 4000 | ALT 1 STY SINGLE FAMILY DWG BY INSTALLING SUMP WELL AND PUMP. SEPARATE ELECTRIC REQUIRED FOR PUMP ELECTRIC IF NEEDED. MLS
010-075654-00 | 010-M130-12700 | 2020-07-22 | MMLSR2014670 |  | 0 | MLS SCOPE: REPLACEMENT OF A SINGLE FURNACE LICENSE NUMBER: H00150 ¦ SCOPE ITEM: FURNACES / AIR HANDLERS / RTUS
010-075656-00 | 010-M130-13200 | 2025-03-28 |  |  |  | COMPL; OF EXT REMOD
010-075656-00 | 010-M130-13200 | 2024-07-15 | RSWDR2429010 |  | 5000 | REMOVE EXISTING 6 WINDOW(S), 0 DOOR(S) AND REPLACE WITH NEW. WORK TO COMPLY WITH RCO 612, RCO 308, AND RCO 113.6.1 WITH A U VALUE OF 0.35 OR BETTER. WINDOWS INFO: REPLACING 6 WINDOWS ON THE MAIN STRUCTURE - BEDROOMS, LIVING ROOM, DINING ROOM, AND KITCHE
010-075666-00 | 010-M130-14700 | 2020-06-30 | MMEPC2012851 |  | 0 | BUILDING PERMIT/PLAN REVIEW: NEWC1900531 INSTALLATION OF NEW NATURAL GAS LINE LICENSE NUMBER: H00427 ¦ SCOPE ITEM: FUEL GAS OR LP GAS
010-075666-00 | 010-M130-14700 | 2020-01-21 | FSUPC2000588 |  | 0 | 1465 OAKLAND PARK AV. REFERENCE BLDG. PERMIT #NEWC1900531. INSTALL WET CHEMICAL FIRE SUPPRESSION SYSTEM IN TYPE I KITCHEN EXHAUST HOOD. 49 LBS WET CHEMICAL,1 SYSTEM. FIRE STATION #16.
010-075666-00 | 010-M130-14700 | 2020-01-21 | FSUPC2000588 |  | 0 | 1465 OAKLAND PARK AV. REFERENCE BLDG. PERMIT #NEWC1900531. INSTALL WET CHEMICAL FIRE SUPPRESSION SYSTEM IN TYPE I KITCHEN EXHAUST HOOD. 49 LBS WET CHEMICAL,1 SYSTEM. FIRE STATION #16.
010-075666-00 | 010-M130-14700 | 2019-01-09 |  |  |  | DEMO
010-075666-00 | 010-M130-14700 | 2019-08-16 | PMEPC1916469 |  | 0 | BUILDING PERMIT/PLAN REVIEW: NEWC1900531 INSTALLATION OF COMPLETE NEW PLUMBIGN SYSTEM (DOMESTIC WATER, SANITARY, STORM) FOR NEW FIRE STATION
010-075666-00 | 010-M130-14700 | 2019-11-29 | MMEPC1924739 |  | 0 | BUILDING PERMIT/PLAN REVIEW: NEWC1900531 NEW BUILD WITH 6 FURNACES AND CONDENSING UNIT AND I-MINI SPLIT. SUPPLY DUCT WORK AND REFRIGERATION PIPING. GARAGE EXHAUST SYSTEM, UNIT HEATER, KITCHEN HOOD EXHAUST WITH ANSUL SYSTEM, MAKE UP AIR UNIT AND AN ENERG
010-075666-00 | 010-M130-14700 | 2019-11-29 | MMEPC1924739 |  | 0 | BUILDING PERMIT/PLAN REVIEW: NEWC1900531 NEW BUILD WITH 6 FURNACES AND CONDENSING UNIT AND I-MINI SPLIT. SUPPLY DUCT WORK AND REFRIGERATION PIPING. GARAGE EXHAUST SYSTEM, UNIT HEATER, KITCHEN HOOD EXHAUST WITH ANSUL SYSTEM, MAKE UP AIR UNIT AND AN ENERG
010-075666-00 | 010-M130-14700 | 2019-08-19 | EMLSC1916609 |  | 0 | BUILDING PERMIT/PLAN REVIEW: NEWC1900531 NULL MLS SCOPE: TEMPORARY/FREESTANDING SERVICE (UP TO 200 AMPS DURING CONSTRUCTION)
010-075666-00 | 010-M130-14700 | 2019-08-19 | EMEPC1916624 |  | 0 | BUILDING PERMIT/PLAN REVIEW: NEWC1900531 NEW 25,000 SQUARE FOOT FIRE STATION. GENERATOR AND 1,000 AMP SERVICE
010-075666-00 | 010-M130-14700 | 2020-02-14 |  |  |  | COMPL OF FIRE STATION
010-075666-00 | 010-M130-14700 | 2021-02-17 |  |  |  | COMPL OF FIRE STATION
010-075668-00 | 010-M130-02500 | 2023-06-27 | EMEPM2326729 |  | 0 | Install new double meter can and outside disconnects for units A & B
010-075670-00 | 010-M130-02300 | 2019-05-28 | RSWDR1902480 |  | 2500 | REMOVE EXISTING 4 WINDOW(S), 0 DOOR(S) AND REPLACE WITH NEW. WORK TO COMPLY WITH RCO 612, RCO 308, AND RCO 113.6.1 WITH A U VALUE OF 0.35 OR BETTER.
010-075670-00 | 010-M130-02300 | 2019-07-16 | DECKR1907208 |  | 828 | ALTER A 1 STORY FRAMED, 1 FAMILY DWELLING BY BUILDING A ADDING A 6X21 FOOT FREE STANDING DECK ON THE FRONT. DECK WILL BE BUILT ON EXISTING CONCRETE SLAB.
010-075672-00 | 010-M130-02900 | 2020-05-19 | ALTR2004385 |  | 3200 | ALT 1 STY SFD BY INSTALLING A SUMP WELL AND PUMP FOR BLUE PRINT COLUMBUS. SEPARATE ELECTRIC REQUIRED FOR PUMP ELECTRIC IF NEEDED. UNFINISHED.
010-075672-00 | 010-M130-02900 | 2020-06-02 | EMEPR2010400 |  | 0 | BUILDING PERMIT/PLAN REVIEW: ALTR2004385 INSTALLED ELECTRICAL OUTLET FOR SUMP PUMP.
010-075672-00 | 010-M130-02900 | 2023-12-05 | RSWDR2350551 |  | 10000 | Remove existing 9 window(s), 1 door(s) and replace with new. Work to comply with RCO 612, RCO 308, and RCO 113.6.1 with a U Value of 0.35 or Better. Windows Info: ALL WINDOWS. Doors Info: FRONT DOOR. Remove existing shingle roof to deck and replace wit
010-075672-00 | 010-M130-02900 | 2024-11-21 | DECKR2446359 |  | 11500 | Plan Approval: Final Reviewed For Compliance Under: 2019 Residential Code Of Ohio Use/Occupancy Group: 1, 2, 3 Family Dwelling Construction Type: V-B Description Of Work: Alter a 1 Story Framed, 1 Family Dwelling by building a 14’x 14’ attached
010-075673-00 | 010-M130-03000 | 2021-01-06 | PMEPI2100114 |  | 3200 | ALT 2 STY SINGLE FAMILY DWG BY INSTALLING SUMP WELL & PUMP FOR BLUEPRINT COLUMBUS. UNFINISHED BASEMENT. SEPARATE ELECTRIC REQUIRED FOR PUMP ELECTRIC IF NEEDED.
010-075673-00 | 010-M130-03000 | 2021-01-19 | EMEPR2102016 |  | 0 | Building Permit/Plan Review: PMEPI2100114 Install electric outlet in basement for sump pump
010-075674-00 | 010-M130-03300 | 2021-11-23 | RSWDR2146404 |  | 7911 | REMOVE EXISTING SHINGLE ROOF TO DECK AND REPLACE WITH NEW FELT UNDERLAYMENT, ICE BARRIER MEMBRANE AT EAVE, NECESSARY FLASHINGS, AND NEW ASPHALT SHINGLES. WORK TO COMPLY WITH RCO CHAPTER 9 & MANUFACTURE INSTALLATION INSTRUCTIONS.
010-075675-00 | 010-M130-03700 | 2020-07-15 | PMEPR2014150 |  | 0 | INSTALL ACRYLIC TUB LINER AND WALL SURROUND OVER EXISTING TUB AND WALL, REPLACE EXISTING VALVE FIXTURE (CONNECT TO EXISTING DRAIN AND EXISTING SUPPLY LINES). ANY NEW WATER DISTRIBUTION PIPE AND FITTINGS WILL COMPLY WITH ONE OF THE REFERENCED STANDARDS LI
010-075677-00 | 010-M130-00900 | 2024-10-30 | RSWDR2443371 |  | 10000 | Remove existing exterior wall covering system and replace with new exterior siding over an approved water-resistive barrier. Work to comply with RCO 703. Remove existing shingle roof to deck and replace with new felt underlayment, ice barrier membrane a
010-075678-00 | 010-M130-00700 | 2021-03-30 | PMLSR2111268 |  | 0 | STATUS CHANGE: 3/30/2021 - Contractor requested to cancel on 03/30/2021 (Contact: Mike Spry). MLS Scope: Back water valve
010-075678-00 | 010-M130-00700 | 2021-03-30 | PMLSR2111269 |  | 0 | MLS Scope: Back water valve
010-075678-00 | 010-M130-00700 | 2022-07-19 | RSWDR2229217 |  | 20000 | REMOVE EXISTING 10 WINDOW(S), 0 DOOR(S) AND REPLACE WITH NEW. WORK TO COMPLY WITH RCO 612, RCO 308, AND RCO 113.6.1 WITH A U VALUE OF 0.35 OR BETTER. REMOVE EXISTING EXTERIOR WALL COVERING SYSTEM AND REPLACE WITH NEW EXTERIOR SIDING OVER AN APPROVED W
010-075685-00 | 010-M130-05600 | 2020-01-09 |  |  |  | INT/EXT REHAB
010-075685-00 | 010-M130-05600 | 2019-06-27 | ALTR1906483 |  | 40000 | ALTER A 1 STORY FRAME SFD BY REPLACING WINDOWS WITH SAME SIZE AS ORIGINAL. WORK WILL ALSO INCLUDE THE REPLACEMENT OF LVL'S IN THE BASEMENT, IF NEEDED, NEW ELECTRIC IN KITCHEN AND AS NEEDED, NEW INSULATION AND NEW DRYWALL, NEW DUCT PIPING THROUGHOUT, NEW
010-075688-00 | 010-M130-06200 | 2023-08-21 | MMLSR2335348 |  | 0 | MLS Scope: Replacement of a Single Furnace, A/C and/or Heat Pump License Number: H01163 ¦ Scope Item: air conditioning (including condensers, evaporators, compressors)
010-075695-00 | 010-M130-07500 | 2021-07-14 | ALTR2127135 |  | 20000 | PLAN APPROVAL: FINAL REVIEWED FOR COMPLIANCE UNDER: 2019 RESIDENTIAL CODE OF OHIO USE/OCCUPANCY GROUP: 1, 2, 3 FAMILY DWELLING CONSTRUCTION TYPE: V-B DESCRIPTION OF WORK: ALTER A 1.5 STORY FRAMED, 1 FAMILY DWELLING BY BUILDING A 24’X24’ DETACHED
010-075702-00 | 010-M128-00300 | 2020-05-29 | RSWDR2002142 |  | 3000 | REMOVE EXISTING SHINGLE ROOF TO DECK AND REPLACE WITH NEW FELT UNDERLAYMENT, ICE BARRIER MEMBRANE AT EAVE, NECESSARY FLASHINGS, AND NEW ASPHALT SHINGLES. WORK TO COMPLY WITH RCO CHAPTER 9 & MANUFACTURE INSTALLATION INSTRUCTIONS. ROOF INFO: TEAR-OFF AND R
010-075706-00 | 010-M128-06900 | 2019-03-05 | EMEPC1904106 |  | 0 | UNSF1800246 ADD OUTLET LIGHT AND SWITCH IN BACK STORAGE ROOM WHERE THEY HAD A FIRE COMPLETION OF THE WORK DESCRIBED ON THIS PERMIT WILL COMPLY BUILDING ORDER #UNSF1800246 .
010-075709-00 | 010-M128-07200 | 2024-10-30 |  |  |  | RE CK 2025 FOR REPAIR OCC
010-075709-00 | 010-M128-07200 | 2024-10-11 |  |  | 72000 | AUTOMOBILE PLOWED INTO FRONT OF THE BUILDING BRICK WALL AND WINDOW CAVED INWARD, SOME STRUCTURAL DAMAGE.
010-075714-00 | 010-M128-13700 | 2021-02-18 |  |  |  | RECHECK FOR INT REHAB
010-075714-00 | 010-M128-13700 | 2020-08-31 | RSWDR2004310 |  | 13000 | REMOVE EXISTING 13 WINDOW(S), 2 DOOR(S) AND REPLACE WITH NEW. WORK TO COMPLY WITH RCO 612, RCO 308, AND RCO 113.6.1 WITH A U VALUE OF 0.35 OR BETTER. REMOVE EXISTING SHINGLE ROOF TO DECK AND REPLACE WITH NEW FELT UNDERLAYMENT, ICE BARRIER MEMBRANE AT
010-075717-00 | 010-M128-14000 | 2021-11-04 | RSWDR2143947 |  | 6882 | REMOVE EXISTING SHINGLE ROOF TO DECK AND REPLACE WITH NEW FELT UNDERLAYMENT, ICE BARRIER MEMBRANE AT EAVE, NECESSARY FLASHINGS, AND NEW ASPHALT SHINGLES. WORK TO COMPLY WITH RCO CHAPTER 9 & MANUFACTURE INSTALLATION INSTRUCTIONS.ROOF INFO: SHINGLE TEAR OF
010-075720-00 | 010-M128-14300 | 2020-12-03 | MMEPR2025232 |  | 0 | Running gas lines to water heater and furnace. License Number: P00528 ¦ Scope Item: fuel gas or LP gas
010-075722-00 | 010-M128-20800 | 2019-01-01 |  | REVI
010-075723-00 | 010-M128-20900 | 2021-12-30 | ALTR2150741 |  | 5000 | ALTER A 1 STORY FRAMED, 1 FAMILY DWELLING BY BUILDING A 8’X14’ PORCH ROOF ON THE FRONT OF THE HOUSE. ALL WOOD IN CONTACT WITH THE GROUND MUST BE PRESSURE OR PRESERVATIVE TREATED WOOD. ADD FRONT PORCH ROOF OVER EXISTING SLAB
010-075723-00 | 010-M128-20900 | 2022-02-09 | RSWDR2206593 |  | 10000 | REMOVE EXISTING 4 WINDOW(S), 2 DOOR(S) AND REPLACE WITH NEW. WORK TO COMPLY WITH RCO 612, RCO 308, AND RCO 113.6.1 WITH A U VALUE OF 0.35 OR BETTER. REMOVE EXISTING EXTERIOR WALL COVERING SYSTEM AND REPLACE WITH NEW EXTERIOR SIDING OVER AN APPROVED WAT
010-075725-00 | 010-M128-21100 | 2022-09-07 | PMLSR2236105 |  | 0 | MLS SCOPE: WATER HEATER REPLACEMENT
010-075725-00 | 010-M128-21100 | 2020-08-13 | MMLSR2016555 |  | 0 | MLS SCOPE: REPLACEMENT OF A SINGLE FURNACE, A/C AND/OR HEAT PUMP LICENSE NUMBER: H00855 ¦ SCOPE ITEM: AIR CONDITIONING (INCLUDING CONDENSERS, EVAPORATORS, COMPRESSORS) LICENSE NUMBER: H00855 ¦ SCOPE ITEM: FURNACES / AIR HANDLERS / RTUS
010-075731-00 | 010-M128-27800 | 2023-06-19 | MMLSR2325320 |  | 0 | MLS Scope: Replacement of a Single Furnace License Number: H00430 ¦ Scope Item: furnaces / air handlers / RTUs
010-075731-00 | 010-M128-27800 | 2023-11-28 | MMLSR2349678 |  | 0 | MLS SCOPE: REPLACEMENT OF A SINGLE FURNACE LICENSE NUMBER: H00430 ¦ SCOPE ITEM: FURNACES / AIR HANDLERS / RTUS
010-075732-00 | 010-M128-27900 | 2022-09-20 | EMLSR2237774 |  | 0 | BUILDING PERMIT/PLAN REVIEW: PLEX2234457 MLS SCOPE: ELECTRIC FOR SOLAR PHOTOVOLTAIC (PV) SYSTEM
010-075735-00 | 010-M128-28200 | 2020-07-23 | RSWDR2003443 |  | 1321 | REMOVE EXISTING 0 WINDOW(S), 2 DOOR(S) AND REPLACE WITH NEW. WORK TO COMPLY WITH RCO 612, RCO 308, AND RCO 113.6.1 WITH A U VALUE OF 0.35 OR BETTER. DOORS INFO: REMOVE AND REPLACE FRONT ENTRY AND SECURITY STORM DOOR
010-075739-00 | 010-M128-28600 | 2020-09-01 | MMLSR2017995 |  | 0 | MLS SCOPE: REPLACEMENT OF A SINGLE A/C UNIT OR HEAT PUMP LICENSE NUMBER: H00286 ¦ SCOPE ITEM: AIR CONDITIONING (INCLUDING CONDENSERS, EVAPORATORS, COMPRESSORS)
010-075740-00 | 010-M128-34900 | 2020-05-18 | ALTM2004377 |  | 6852 | 2872 HOWEY RD. UNIT B PLAN APPROVAL: CONDITIONAL: REVISED DOCUMENTS REQUIRED TO BE SUBMITTED AS A REVISION TO APPROVED PLANS. REFERENCE CONDITIONS OF THE PLAN APPROVAL FOR DETAILS. REVIEWED FOR COMPLIANCE UNDER: 2017 OBC AND ICC A117.1-2009 WITH MO
010-075744-00 | 010-M128-35300 | 2022-10-02 | MMLSR2239456 |  | 0 | MLS SCOPE: REPLACEMENT OF A SINGLE FURNACE, A/C AND/OR HEAT PUMP LICENSE NUMBER: H00755 ¦ SCOPE ITEM: FURNACES / AIR HANDLERS / RTUS
010-075744-00 | 010-M128-35300 | 2021-11-09 | EMEPR2144600 |  | 0 | NEW METER BASE SERVICE RISER AND GROUNDING. 10-15 JUNCTION BOXES IN BASEMENT TO RESEED CIRCUIT CUT OUT
010-075744-00 | 010-M128-35300 | 2022-03-14 | EMEPR2210862 |  | 0 | METER BASE REPLACE ONLY
010-075749-00 | 010-M128-42000 | 2020-07-20 | MMLSR2014509 |  | 0 | MLS SCOPE: REPLACEMENT OF A SINGLE FURNACE, A/C AND/OR HEAT PUMP LICENSE NUMBER: H00359 ¦ SCOPE ITEM: FURNACES / AIR HANDLERS / RTUS LICENSE NUMBER: H00359 ¦ SCOPE ITEM: AIR CONDITIONING (INCLUDING CONDENSERS, EVAPORATORS, COMPRESSORS)
010-075752-00 | 010-M130-06800 | 2022-01-26 | PMEPR2204830 |  | 0 | REPLACE EXISTING TUB WITH ACRYLIC TUB AND WALL SURROUND, REPLACE EXISTING VALVE FIXTURE (CONNECT TO EXISTING DRAIN AND EXISTING SUPPLY LINES).
010-075752-00 | 010-M130-06800 | 2022-01-11 | MMLSR2203038 |  | 0 | MLS SCOPE: REPLACEMENT OF A SINGLE FURNACE, A/C AND/OR HEAT PUMP LICENSE NUMBER: H00855 ¦ SCOPE ITEM: AIR CONDITIONING (INCLUDING CONDENSERS, EVAPORATORS, COMPRESSORS) LICENSE NUMBER: H00855 ¦ SCOPE ITEM: FURNACES / AIR HANDLERS / RTUS
010-075753-00 | 010-M130-01000 | 2024-10-02 | RSWDR2439886 |  | 20000 | Remove existing shingle roof to deck and replace with new felt underlayment, ice barrier membrane at eave, necessary flashings, and new asphalt shingles. Work to comply with RCO chapter 9 & Manufacture installation instructions.
010-075754-00 | 010-M128-42200 | 2020-04-21 | PMLSC2007693 |  | 0 | MLS SCOPE: WATER HEATER REPLACEMENT
010-075761-00 | 010-M141-29200 | 2023-07-11 | EMEPR2328565 |  | 0 | BUILDING PERMIT/PLAN REVIEW: ALTR2210254 RE-WIRE AS REQUIRED
010-075761-00 | 010-M141-29200 | 2019-10-11 |  |  |  | REHAB/DEMO
010-075761-00 | 010-M141-29200 | 2022-08-31 |  |  |  | REHAB/DEMO
010-075761-00 | 010-M141-29200 | 2022-06-29 | MMEPR2226361 |  | 0 | BUILDING PERMIT/PLAN REVIEW: ALTR2210254 INSTALL NEW HVAC DUCT SYSTEM. INSTALL NEW 40000 BTU 95% NATURAL GAS FURNACE. INSTALL NEW 2 TON AC UNIT. LICENSE NUMBER: H01050 ¦ SCOPE ITEM: FURNACES / AIR HANDLERS / RTUS
010-075761-00 | 010-M141-29200 | 2022-03-09 | ALTR2210254 |  | 3000 | PLAN APPROVAL: FINAL REVIEWED FOR COMPLIANCE UNDER: 2019 RESIDENTIAL CODE OF OHIO USE/OCCUPANCY GROUP: 1, 2, 3 FAMILY DWELLING CONSTRUCTION TYPE: V-B DESCRIPTION OF WORK: ALTER A 1 STORY FRAMED, 1 FAMILY DWELLING : PROJECT SCOPE IS A COMPLETE RE
010-075761-00 | 010-M141-29200 | 2023-03-01 |  |  |  | REHAB/DEMO
010-075761-00 | 010-M141-29200 | 2021-10-25 | RSWDR2142254 |  | 9000 | REMOVE EXISTING SHINGLE ROOF TO DECK AND REPLACE WITH NEW FELT UNDERLAYMENT, ICE BARRIER MEMBRANE AT EAVE, NECESSARY FLASHINGS, AND NEW ASPHALT SHINGLES. WORK TO COMPLY WITH RCO CHAPTER 9 & MANUFACTURE INSTALLATION INSTRUCTIONS.
010-075761-00 | 010-M141-29200 | 2023-07-17 | PMEPR2329612 |  | 0 | BUILDING PERMIT/PLAN REVIEW: ALTR2210254 INSPECT NEW PLUMBING ON FIRST FLOOR FULL BATHROOM
010-075761-00 | 010-M141-29200 | 2023-07-17 | PMEPR2329612 |  | 0 | BUILDING PERMIT/PLAN REVIEW: ALTR2210254 INSPECT NEW PLUMBING ON FIRST FLOOR FULL BATHROOM
010-075762-00 | 010-M141-29100 | 2023-06-22 |  |  |  | REHAB COMPL
010-075762-00 | 010-M141-29100 | 2022-09-28 |  |  |  | DEMO/REHAB
010-075762-00 | 010-M141-29100 | 2019-10-11 |  |  |  | REHAB/DEMO
010-075762-00 | 010-M141-29100 | 2022-03-09 | ALTR2210255 |  | 3000 | PLAN APPROVAL: FINAL REVIEWED FOR COMPLIANCE UNDER: 2019 RESIDENTIAL CODE OF OHIO DESCRIPTION OF WORK: ALTER A 1 STORY FRAME, 1 FAMILY DWELLING SLAB ON GRADE. RENOVATION INCLUDES NEW INSULATION, DRYWALL (1 HOUR RATED UL305 ON NORTH WALL), NEW FI
010-075762-00 | 010-M141-29100 | 2021-02-24 |  |  |  | REHAB/DEMO
010-075762-00 | 010-M141-29100 | 2024-04-26 | MMEPR2417184 |  | 0 | BUILDING PERMIT/PLAN REVIEW: ALTR2210255 NEW BATH EXHAUST FAN, DRYER VENT, MINI SPLIT LICENSE NUMBER: H00079 ¦ SCOPE ITEM: EXHAUST SYSTEMS (HOODS, FANS, ETC)
010-075762-00 | 010-M141-29100 | 2024-05-14 | EMEPR2419628 |  | 0 | BUILDING PERMIT/PLAN REVIEW: ALTR2210255 NEW WIRING NEW SERVICE NEW METER BASE WIRE HOUSE TO CODE TB
010-075762-00 | 010-M141-29100 | 2024-04-26 | PMEPR2417180 |  | 0 | BUILDING PERMIT/PLAN REVIEW: ALTR2210255 NEW SANITARY DWV, WATERLINES, HWH, AND FIXTURES
010-075765-00 | 010-M130-04000 | 2023-10-16 | PMLSR2343821 |  | 0 | MLS Scope: Water Heater Replacement
010-075770-00 | 010-M141-28300 | 2022-10-20 | EMEPR2242479 |  | 0 | REPLACE 100 AMP PANEL, METER BASE, SERVICE ENTRY WIRE, COMPLETE GROUNDING SYSTEM, WHOLE HOME SURGE PROTECTOR
010-075781-00 | 010-M141-27300 | 2020-11-05 | EMEPR2023235 |  | 0 | BUILDING PERMIT/PLAN REVIEW: DMGR2008688 REWORK EXISTING ELECTRIC ON NEW FRAMING. ADD OUTLET AND SMOKE DETECTOR.
010-075781-00 | 010-M141-27300 | 2020-09-13 | DMGR2008688 |  | 16090 | PLAN APPROVAL: FINAL REVIEWED FOR COMPLIANCE UNDER: 2019 RESIDENTIAL CODE OF OHIO USE/OCCUPANCY GROUP: 1, 2, 3 FAMILY DWELLING CONSTRUCTION TYPE: V-B DESCRIPTION OF WORK: ALTER A 1 FAMILY DWELLING BY REPAIRING DAMAGE DONE BY A VEHICLE IMPACT.
010-075787-00 | 010-M141-26700 | 2020-09-29 | RSWDR2004885 |  | 1100 | REMOVE EXISTING 2 WINDOW(S), 0 DOOR(S) AND REPLACE WITH NEW. WORK TO COMPLY WITH RCO 612, RCO 308, AND RCO 113.6.1 WITH A U VALUE OF 0.35 OR BETTER.
010-075790-00 | 010-M141-26500 | 2024-09-10 | MMLSR2436649 |  | 0 | MLS SCOPE: REPLACEMENT OF A SINGLE FURNACE, A/C AND/OR HEAT PUMP LICENSE NUMBER: H01112 ¦ SCOPE ITEM: AIR CONDITIONING (INCLUDING CONDENSERS, EVAPORATORS, COMPRESSORS) LICENSE NUMBER: H01112 ¦ SCOPE ITEM: FURNACES / AIR HANDLERS / RTUS
010-075792-00 | 010-M141-26300 | 2021-03-30 | RSWDR2111261 |  | 800 | Remove existing shingle roof to deck and replace with new felt underlayment, ice barrier membrane at eave, necessary flashings, and new asphalt shingles. Work to comply with RCO chapter 9 & Manufacture installation instructions. Roof Info: REPLACE OLD SH
010-075794-00 | 010-M141-26200 | 2019-04-15 | PMLSR1906928 |  | 0 | MLS SCOPE: WATER HEATER REPLACEMENT
010-075794-00 | 010-M141-26200 | 2019-06-24 | EMEPR1912016 |  | 0 | 100 AMP SERVICE CHANGE
010-075798-00 | 010-M141-25800 | 2023-04-25 | RSWDR2317185 |  | 1400 | Remove existing 0 window(s), 2 door(s) and replace with new. Work to comply with RCO 612, RCO 308, and RCO 113.6.1 with a U Value of 0.35 or Better. Doors Info: Security door will be replaced.
010-075803-00 | 010-M141-25300 | 2022-10-20 | MMLSR2242314 |  | 0 | MLS SCOPE: REPLACEMENT OF A SINGLE FURNACE, A/C AND/OR HEAT PUMP LICENSE NUMBER: H00286 ¦ SCOPE ITEM: FURNACES / AIR HANDLERS / RTUS
010-075807-00 | 010-M141-24900 | 2022-02-24 | MMLSR2208451 |  | 0 | MLS SCOPE: REPLACEMENT OF A SINGLE FURNACE LICENSE NUMBER: H00846 ¦ SCOPE ITEM: FURNACES / AIR HANDLERS / RTUS
010-075808-00 | 010-M141-24800 | 2024-06-12 | PMEPR2424025 |  | 0 | Tub/Wall/Fixture –Tub/Shower Valve & Compartment Wall Covering - Any new water distribution pipe and fittings will comply with one of the referenced standards listed in OPC table 605.4 or 605.5. Any new supply valves will comply with one of the reference
010-075810-00 | 010-M141-23500 | 2020-04-01 | EMEPR2006518 |  | 0 | INSTALLING NEW ELECTRIC FURNACE (NEW ELECTRIC CIRCUITS TO HEAT PUMP AND ELECTRIC FURNACE)
010-075810-00 | 010-M141-23500 | 2020-03-19 | MMLSR2005883 |  | 0 | MLS SCOPE: REPLACEMENT OF A SINGLE FURNACE LICENSE NUMBER: H00300 ¦ SCOPE ITEM: FURNACES / AIR HANDLERS / RTUS LICENSE NUMBER: H00300 ¦ SCOPE ITEM: DUCTWORK / DAMPERS
010-075810-00 | 010-M141-23500 | 2020-06-01 | RSWDR2002188 |  | 10000 | REMOVE EXISTING 2 WINDOW(S), 1 DOOR(S) AND REPLACE WITH NEW. WORK TO COMPLY WITH RCO 612, RCO 308, AND RCO 113.6.1 WITH A U VALUE OF 0.35 OR BETTER.WINDOWS INFO: WE WILL BE REPLACING TWO WINDOWS. DOORS INFO: WE ARE REPLACING THE BACK, SLIDING DOOR. REM
010-075811-00 | 010-M208B-30800 | 2023-07-05 | EMEPR2327553 |  | 0 | Riser pulled of home from storm New meter pack Update grounding system for each panel New 200 amp riser
010-075812-00 | 010-M208B-30900 | 2023-07-07 | EMEPR2328072 |  | 0 | TREE FELL, SERVICE KNOCKED OFF OF DUPLEX. INSTALL NEW 2 GANG METER SOCKET, INSTALL NEW 200 AMP RISER AND POINT OF ATTACHMENT, UPDATE GROUNDING TO CURRENT NEC
010-075817-00 | 010-M208B-24500 | 2020-10-08 | MMLSM2020859 |  | 0 | MLS SCOPE: REPLACEMENT OF A SINGLE FURNACE, A/C AND/OR HEAT PUMP LICENSE NUMBER: H00470 ¦ SCOPE ITEM: AIR CONDITIONING (INCLUDING CONDENSERS, EVAPORATORS, COMPRESSORS)
010-075821-00 | 010-M208B-26400 | 2022-08-15 | MMLSR2232989 |  | 0 | MLS SCOPE: REPLACEMENT OF A SINGLE FURNACE LICENSE NUMBER: H00402 ¦ SCOPE ITEM: FURNACES / AIR HANDLERS / RTUS
010-075821-00 | 010-M208B-26400 | 2022-08-15 | PMLSR2232997 |  | 0 | MLS SCOPE: WATER HEATER REPLACEMENT
010-075821-00 | 010-M208B-26400 | 2022-08-15 | PMLSR2232992 |  | 0 | MLS SCOPE: WATER HEATER REPLACEMENT
010-075821-00 | 010-M208B-26400 | 2022-08-15 | MMLSR2232995 |  | 0 | MLS SCOPE: REPLACEMENT OF A SINGLE FURNACE LICENSE NUMBER: H00402 ¦ SCOPE ITEM: FURNACES / AIR HANDLERS / RTUS
010-075824-00 | 010-M208B-29200 | 2024-06-06 | RSWDR2423165 |  | 5600 | REMOVE EXISTING SHINGLE ROOF TO DECK AND REPLACE WITH NEW FELT UNDERLAYMENT, ICE BARRIER MEMBRANE AT EAVE, NECESSARY FLASHINGS, AND NEW ASPHALT SHINGLES. WORK TO COMPLY WITH RCO CHAPTER 9 & MANUFACTURE INSTALLATION INSTRUCTIONS.
010-075824-00 | 010-M208B-29200 | 2024-06-06 | RSWDR2423165 |  | 5600 | REMOVE EXISTING SHINGLE ROOF TO DECK AND REPLACE WITH NEW FELT UNDERLAYMENT, ICE BARRIER MEMBRANE AT EAVE, NECESSARY FLASHINGS, AND NEW ASPHALT SHINGLES. WORK TO COMPLY WITH RCO CHAPTER 9 & MANUFACTURE INSTALLATION INSTRUCTIONS.
010-075826-00 | 010-M208B-26500 | 2022-09-02 | MMLSR2235649 |  | 0 | MLS SCOPE: REPLACEMENT OF A SINGLE FURNACE, A/C AND/OR HEAT PUMP LICENSE NUMBER: H00425 ¦ SCOPE ITEM: AIR CONDITIONING (INCLUDING CONDENSERS, EVAPORATORS, COMPRESSORS)
010-075826-00 | 010-M208B-26500 | 2023-07-14 | PMEPR2329159 |  | 0 | Shower & Shower Valve - Any new water distribution pipe and fittings will comply with one of the referenced standards listed in OPC table 605.4 or 605.5. Any new valves will comply with one of the referenced standards listed in OPC table 605.7. Valve loc
010-075827-00 | 010-M208B-26600 | 2022-11-23 | RSWDR2246986 |  | 7823 | Remove existing shingle roof to deck and replace with new felt underlayment, ice barrier membrane at eave, necessary flashings, and new asphalt shingles. Work to comply with RCO chapter 9 & Manufacture installation instructions.
010-075828-00 | 010-M208B-26700 | 2023-03-29 | PMEPR2313319 |  | 0 | replace 20ft of 1 1/2in galvanize with PVC replace 10ft of 3in cast iron with PVC This is for the stack
010-075828-00 | 010-M208B-26700 | 2021-05-26 | RSWDR2119716 |  | 150 | Remove existing 0 window(s), 1 door(s) and replace with new. Work to comply with RCO 612, RCO 308, and RCO 113.6.1 with a U Value of 0.35 or Better.
010-075828-00 | 010-M208B-26700 | 2024-08-30 | PMLSR2435556 |  | 0 | MLS SCOPE: GAS WATER HEATER REPLACEMENT
010-075829-00 | 010-M208B-26800 | 2023-06-23 | MMLSR2326120 |  | 0 | MLS Scope: Replacement of a Single Furnace, A/C and/or Heat Pump License Number: H00287 ¦ Scope Item: air conditioning (including condensers, evaporators, compressors)
010-075831-00 | 010-M208B-27000 | 2023-05-01 | RSWDR2317951 |  | 8000 | Remove existing shingle roof to deck and replace with new felt underlayment, ice barrier membrane at eave, necessary flashings, and new asphalt shingles. Work to comply with RCO chapter 9 & Manufacture installation instructions.
010-075833-00 | 010-M208B-27200 | 2019-07-09 | PMLSR1913210 |  | 0 | MLS SCOPE: WATER HEATER REPLACEMENT
010-075837-00 | 010-M208B-27600 | 2024-07-09 | RSWDR2428127 |  | 5000 | REMOVE EXISTING SHINGLE ROOF TO DECK AND REPLACE WITH NEW FELT UNDERLAYMENT, ICE BARRIER MEMBRANE AT EAVE, NECESSARY FLASHINGS, AND NEW ASPHALT SHINGLES. WORK TO COMPLY WITH RCO CHAPTER 9 & MANUFACTURE INSTALLATION INSTRUCTIONS.ROOF INFO: JUST AN EASY RO
010-075839-00 | 010-M208B-27800 | 2019-10-23 | MMEPR1921709 |  | 0 | INSTALLING 10' OF BLACK IRON GAS PIPING TO NEW METER. LICENSE NUMBER: H00610 ¦ SCOPE ITEM: FUEL GAS OR LP GAS
010-075839-00 | 010-M208B-27800 | 2019-07-08 | RSWDR1903330 |  | 13500 | REMOVE EXISTING 14 WINDOW(S), 1 DOOR(S) AND REPLACE WITH NEW. WORK TO COMPLY WITH RCO 612, RCO 308, AND RCO 113.6.1 WITH A U VALUE OF 0.35 OR BETTER. WINDOWS INFO: ALTER EXISTING DWELLING TO REMOVE EXISTING 14 WINDOWS AND 1 DOOR AND REPLACE WITH NEW. R
010-075841-00 | 010-M208B-28000 | 2019-11-12 | PMEPR1923327 |  | 0 | REMOVE 3 HANDLE SHOWER VALVE AND INSTALL NEW SINGLE HANDLE MIXING VALVE. ANY NEW WATER DISTRIBUTION PIPE AND FITTINGS WILL COMPLY WITH ONE OF THE STANDARDS LISTED IN OPC TABLE 605.4 OR 605.5. ANY NEW VALVES WILL COMPLY WITH ONE OF THE STANDARDS LISTED IN
010-075842-00 | 010-M208B-28100 | 2024-05-02 | PMEPR2417834 |  | 0 | » WEST SHORE HOME EMPLOYEES CONDUCT AN INSPECTION FOR ANY VISIBLE SIGNS OF STRUCTURAL DAMAGE AND TEST THE DRAIN TO ENSURE PROPER FLOW. SPECIFIC MATERIALS ARE ORDERED BASED ON THE RESULTS OF THE INSPECTION. » WEST SHORE HOME (WSH) REMOVES THE EXISTING BA
010-075845-00 | 010-M208B-28400 | 2021-11-15 | MMLSR2145282 |  | 0 | MLS SCOPE: REPLACEMENT OF A SINGLE FURNACE LICENSE NUMBER: H00541 ¦ SCOPE ITEM: FURNACES / AIR HANDLERS / RTUS
010-075847-00 | 010-M208B-28600 | 2019-06-10 | ALTR1905768 |  | 5000 | ALT 2 STORY SFD BY INSTALLING (2) CARBON FIBER WALL SUPPORTS AND (7) FOUNDATION SUPPORT WORKS POWER BRACES
010-075852-00 | 010-M164-23200 | 2024-02-22 | RSWDR2408258 |  | 12890 | REMOVE EXISTING SHINGLE ROOF TO DECK AND REPLACE WITH NEW FELT UNDERLAYMENT, ICE BARRIER MEMBRANE AT EAVE, NECESSARY FLASHINGS, AND NEW ASPHALT SHINGLES. WORK TO COMPLY WITH RCO CHAPTER 9 & MANUFACTURE INSTALLATION INSTRUCTIONS.ROOF INFO: COMPLETE TEAR O
010-075854-00 | 010-M130-06900 | 2023-07-24 | MMLSR2330555 |  | 0 | MLS SCOPE: REPLACEMENT OF A SINGLE FURNACE LICENSE NUMBER: H00578 ¦ SCOPE ITEM: FURNACES / AIR HANDLERS / RTUS
010-075857-00 | 010-M104-31700 | 2019-09-23 |  |  |  | REHAB
010-075857-00 | 010-M104-31700 | 2019-09-12 | EMLSR1918493 |  | 0 | MLS SCOPE: TEMPORARY/FREESTANDING SERVICE (UP TO 200 AMPS DURING CONSTRUCTION)
010-075857-00 | 010-M104-31700 | 2019-09-13 | EMEPR1918580 |  | 0 | SERVICE CHANGE 200 AMP
010-075864-00 | 010-M158-07000 | 2023-10-04 | RSWDR2342251 |  | 9838 | Remove existing shingle roof to deck and replace with new felt underlayment, ice barrier membrane at eave, necessary flashings, and new asphalt shingles. Work to comply with RCO chapter 9 & Manufacture installation instructions.Roof Info: Shingle tear of
010-075864-00 | 010-M158-07000 | 2024-10-02 | MMLSR2439940 |  | 0 | MLS Scope: Replacement of a Single Furnace License Number: H00402 ¦ Scope Item: furnaces / air handlers / RTUs
010-075868-00 | 010-M208B-28800 | 2019-05-28 | RSWDR1902482 |  | 2831 | Remove existing shingle roof to deck and replace with new felt underlayment, ice barrier membrane at eave, necessary flashings, and new asphalt shingles. Work to comply with RCO chapter 9 & Manufacture installation instructions.Roof Info: SHINGLE TEAR OF
010-075872-00 | 010-M130-00600 | 2022-08-18 | ALTR2233431 |  | 25000 | PLAN APPROVAL: FINAL REVIEWED FOR COMPLIANCE UNDER: 2019 RESIDENTIAL CODE OF OHIO USE/OCCUPANCY GROUP: 1, 2, 3 FAMILY DWELLING CONSTRUCTION TYPE: V-B DESCRIPTION OF WORK: ALTER A 1 STORY FRAMED, 1 FAMILY DWELLING BY BUILDING A 24’X30’ DETACHED G
010-075872-00 | 010-M130-00600 | 2022-12-19 | EMEPR2250188 |  | 0 | ADDING ELECTRICITY TO EXISTING POLE BUILDING
010-075873-00 | 010-M130-10300 | 2021-07-06 | PMLSR2125664 |  | 0 | MLS Scope: Water Heater Replacement
010-075880-00 | 010-M130-10200 | 2021-06-14 | RSWDR2122326 |  | 7735 | Remove existing shingle roof to deck and replace with new felt underlayment, ice barrier membrane at eave, necessary flashings, and new asphalt shingles. Work to comply with RCO chapter 9 & Manufacture installation instructions.Roof Info: Shingle tear of
010-075880-00 | 010-M130-10200 | 2020-07-21 | MMLSR2014587 |  | 0 | MLS SCOPE: REPLACEMENT OF A SINGLE A/C UNIT OR HEAT PUMP LICENSE NUMBER: H00286 ¦ SCOPE ITEM: AIR CONDITIONING (INCLUDING CONDENSERS, EVAPORATORS, COMPRESSORS)
010-075880-00 | 010-M130-10200 | 2020-05-08 | RSWDR2001769 |  | 5205 | REMOVE EXISTING 9 WINDOW(S), 0 DOOR(S) AND REPLACE WITH NEW. WORK TO COMPLY WITH RCO 612, RCO 308, AND RCO 113.6.1 WITH A U VALUE OF 0.35 OR BETTER.
010-075883-00 | 010-M049-05400 | 2019-10-21 | PMLSR1921499 |  | 0 | MLS SCOPE: WATER HEATER REPLACEMENT
010-075888-00 | 010-M130-13300 | 2024-07-16 | MMLSR2429093 |  | 0 | MLS Scope: Replacement of a Single A/C Unit or Heat Pump License Number: H01127 ¦ Scope Item: air conditioning (including condensers, evaporators, compressors)
010-075895-00 | 010-F045-02600 | 2019-12-02 | EMEPR1924857 |  | 0 | REPAIR WEATHERHEAD AND GROUND WIRE
010-075907-00 | 010-J007-09700 | 2023-09-14 | RSWDM2339184 |  | 74000 | BUILDING PERMIT TO REMOVE EXISTING ROOFING TO DECK AND INSTALL NEW .060 FULLY ADHERED EPDM RUBBER ROOFING, R-25 INSULATION, PENETRATIONS AND FLASHINGS ON AN EXISTING COMMERCIAL BUILDING PER OHIO BUILDING CODE SECTIONS 1507.12 & 1508 . NO DRAWINGS OR SPE
010-075909-00 | 010-J023-07200 | 2024-10-01 | PMEPR2439682 |  | 0 | Replace 10’ of 4’’ cast with schedule 40 pvc
010-075909-00 | 010-J023-07200 | 2020-07-13 | MMLSR2013945 |  | 0 | MLS SCOPE: REPLACEMENT OF A SINGLE FURNACE, A/C AND/OR HEAT PUMP LICENSE NUMBER: H00124 ¦ SCOPE ITEM: AIR CONDITIONING (INCLUDING CONDENSERS, EVAPORATORS, COMPRESSORS)
010-075910-00 | 010-J027-07200 | 2019-01-01 |  | REVI
010-075911-00 | 010-J028-05000 | 2025-03-20 |  |  |  | REMODEL INT/EXT + REPL WINDOWS - DUMPSTER ON SITE 12/17/24
010-075911-00 | 010-J028-05000 | 2024-08-13 | MMEPR2432892 |  | 0 | BUILDING PERMIT/PLAN REVIEW: ALTR2412304 NEW FURMNACE, NEW AC, 3 BATH FANS, DRYER VENT LICENSE NUMBER: H00936
010-075911-00 | 010-J028-05000 | 2024-07-17 | PMEPR2429552 |  | 0 | BUILDING PERMIT/PLAN REVIEW: ALTR2412304 NEW PLUMBING INSTALLATION
010-075911-00 | 010-J028-05000 | 2024-07-23 | EMEPR2429853 |  | 0 | BUILDING PERMIT/PLAN REVIEW: ALTR2412304 SERVICE AND ROUGH
010-075911-00 | 010-J028-05000 | 2024-02-20 | RSWDR2407870 |  | 6000 | REMOVE EXISTING 9 WINDOW(S), 2 DOOR(S) AND REPLACE WITH NEW. WORK TO COMPLY WITH RCO 612, RCO 308, AND RCO 113.6.1 WITH A U VALUE OF 0.35 OR BETTER. WINDOWS INFO: REPLACING 9 WINDOWS ON THE SIDES OF THE HOUSE SAME SIZE. FRONT WINDOWS WILL BE ENLARGED..
010-075914-00 | 010-J045-14300 | 2022-10-12 | PMEPR2240969 |  | 0 | REPLACE 8' OF 4'' CLAY WITH PVC FOR KITCHEN SINK STACK REPLACE 4' 6IN HOUSE TRAP AND INSTALL A FLOOR CLEAN OUT
010-075914-00 | 010-J045-14300 | 2022-10-07 | PMEPR2240270 |  | 0 | REPLACE UP TO 7FT OF 4IN CAST IRON WITH PVC IN BASEMENT INSTALL 4IN FLOOR CLEAN OUT
010-075916-00 | 010-M141-14000 | 2019-01-11 |  |  |  | FOR GAS METER
010-075919-00 | 010-M141-13700 | 2020-06-27 | MMLSR2012704 |  | 0 | MLS SCOPE: REPLACEMENT OF A SINGLE A/C UNIT OR HEAT PUMP LICENSE NUMBER: H00169 ¦ SCOPE ITEM: AIR CONDITIONING (INCLUDING CONDENSERS, EVAPORATORS, COMPRESSORS)
010-075921-00 | 010-M160-34700 | 2022-06-17 | MMLSR2224706 |  | 0 | MLS SCOPE: REPLACEMENT OF A SINGLE FURNACE, A/C AND/OR HEAT PUMP LICENSE NUMBER: H00150 ¦ SCOPE ITEM: FURNACES / AIR HANDLERS / RTUS
010-075922-00 | 010-M160-34800 | 2021-11-25 | PMEPR2146740 |  | 0 | REPLACING CORRODED/DEFECTIVE PIPING MATERIALS. BASEMENT BREAKUP, REPLACING APPROXIMATELY 18 FEET OF UNDERGROUND BUILDING DRAIN. CONNECTING TO REMAINING UNDERGROUND BUILDING DRAIN AND BRANCH LINES. REPLACING LINE USING PVC PIPING MATERIALS. ALL MATERIALS
010-075923-00 | 010-M160-35200 | 2024-11-01 | PMLSR2443697 |  | 0 | MLS SCOPE: GAS WATER HEATER REPLACEMENT
010-075924-00 | 010-M160-35000 | 2020-10-29 | RSWDR2005656 |  | 6080 | REMOVE EXISTING SHINGLE ROOF TO DECK AND REPLACE WITH NEW FELT UNDERLAYMENT, ICE BARRIER MEMBRANE AT EAVE, NECESSARY FLASHINGS, AND NEW ASPHALT SHINGLES. WORK TO COMPLY WITH RCO CHAPTER 9 & MANUFACTURE INSTALLATION INSTRUCTIONS.
010-075924-00 | 010-M160-35000 | 2020-07-06 | RSWDR2003020 |  | 2157 | REMOVE EXISTING 2 WINDOW(S), 0 DOOR(S) AND REPLACE WITH NEW. WORK TO COMPLY WITH RCO 612, RCO 308, AND RCO 113.6.1 WITH A U VALUE OF 0.35 OR BETTER.
010-075924-00 | 010-M160-35000 | 2023-05-12 | EMLSR2319784 |  | 0 | Building Permit/Plan Review: PLEX2318678 MLS Scope: Electric for Solar Photovoltaic (PV) System
010-075925-00 | 010-M160-34900 | 2019-07-08 | RSWDR1903322 |  | 5500 | REMOVE EXISTING SHINGLE ROOF TO DECK AND REPLACE WITH NEW FELT UNDERLAYMENT, ICE BARRIER MEMBRANE AT EAVE, NECESSARY FLASHINGS, AND NEW ASPHALT SHINGLES. WORK TO COMPLY WITH RCO CHAPTER 9 & MANUFACTURE INSTALLATION INSTRUCTIONS. ROOF INFO: TEAR OFF EXIST
010-075925-00 | 010-M160-34900 | 2022-01-21 | PMLSR2204175 |  | 0 | MLS SCOPE: WATER HEATER REPLACEMENT
010-075925-00 | 010-M160-34900 | 2019-08-06 | PMEPR1915596 |  | 0 | REPLACE EXISTING TUB WITH ACRYLIC SHOWER BASE AND WALL SURROUND, REPLACE EXISTING VALVE FIXTURE (CONNECT TO EXISTING DRAIN AND EXISTING SUPPLY LINES).
010-075926-00 | 010-J058-12300 | 2019-10-20 |  |  |  | REHAB
010-075926-00 | 010-J058-12300 | 2022-12-29 | EMEPR2251316 |  |  | FINISH UP WORK THAT WASNT FINISHED FROM OTHER ELECTRICIAN.
010-075926-00 | 010-J058-12300 | 2019-01-01 |  | REVI
010-075926-00 | 010-J058-12300 | 2019-06-03 |  |  |  | RECK 2020 FOR REHAB/OCCUPANCY, DWLG BOARDED UP
010-075926-00 | 010-J058-12300 | 2022-12-05 |  |  |  | COMPL OF REHAB. REHAB ONGOING. 12/5/22 RVT 4A
010-075926-00 | 010-J058-12300 | 2022-06-07 |  |  |  | REHAB
010-075926-00 | 010-J058-12300 | 2022-03-13 | EMEPR2210663 |  | 0 | BUILDING PERMIT/PLAN REVIEW: ALTR2114806 RE-WIRE HOUSE COMPLETELY WITH ALL NEW WIRE. INSTALL ALL NEW DEVICES, SWTICHES AND LIGHTS. INSTALL A NEW 100A PANEL.
010-075926-00 | 010-J058-12300 | 2021-11-09 | PMEPR2144535 |  | 0 | BUILDING PERMIT/PLAN REVIEW: ALTR2114806 FULL REPIPING OF HOME USING OVC & PEX PIPE
010-075926-00 | 010-J058-12300 | 2021-04-07 |  |  |  | REHAB
010-075926-00 | 010-J058-12300 | 2021-07-21 | MMEPR2128278 |  | 0 | BUILDING PERMIT/PLAN REVIEW: ALTR2114806 REPLACE FURANCE AND A/C UNIT LICENSE NUMBER: HO9999
010-075926-00 | 010-J058-12300 | 2021-04-26 | ALTR2114806 |  | 65000 | PLAN APPROVAL: FINAL REVIEWED FOR COMPLIANCE UNDER: 2019 RESIDENTIAL CODE OF OHIO USE/OCCUPANCY GROUP: 1, 2, 3 FAMILY DWELLING CONSTRUCTION TYPE: V-B DESCRIPTION OF WORK: ALTER A 2 STORY FRAMED, 1 FAMILY DWELLING: PROJECT SCOPE IS TO REMOVE PLA
010-075926-00 | 010-J058-12300 | 2022-12-29 | EMEPR2251316 |  | 0 | BUILDING PERMIT/PLAN REVIEW: ALTR2114806 FINISH UP WORK THAT WASNT FINISHED FROM OTHER ELECTRICIAN.
010-075927-00 | 010-M141-13000 | 2022-02-16 | EMEPR2207466 |  | 0 | BUILDING PERMIT/PLAN REVIEW: PLEX2205537 INSTALLATIOON OF 21 SOLAR PANELS ON EXISTING ROOF
010-075929-00 | 010-M141-12800 | 2019-01-08 | ALTR1900164 |  | 3500 | ALTER 1 STORY SFD BY REPLACING DRYWALL IN THE KITCHEN AND BASEMENT AS WELL AS ROOFING AND SIDING WORK. NO M/E/P WORK FRAMING AND FINAL INSPECTION REQUIRED.
010-075930-00 | 010-M141-12700 | 2022-07-14 | RSWDR2228406 |  | 34250 | REMOVE EXISTING 0 WINDOW(S), 1 DOOR(S) AND REPLACE WITH NEW. WORK TO COMPLY WITH RCO 612, RCO 308, AND RCO 113.6.1 WITH A U VALUE OF 0.35 OR BETTER. REMOVE EXISTING EXTERIOR WALL COVERING SYSTEM AND REPLACE WITH NEW EXTERIOR SIDING OVER AN APPROVED WA
010-075931-00 | 010-M141-12600 | 2023-11-13 | RSWDR2347963 |  | 20000 | REMOVE EXISTING 0 WINDOW(S), 1 DOOR(S) AND REPLACE WITH NEW. WORK TO COMPLY WITH RCO 612, RCO 308, AND RCO 113.6.1 WITH A U VALUE OF 0.35 OR BETTER. DOORS INFO: INSTALLING NEW FRONT ENTRY DOOR.. REMOVE EXISTING EXTERIOR WALL COVERING SYSTEM AND REPLACE
010-075934-00 | 010-M141-12400 | 2019-11-19 | RSWDR1905948 |  | 5800 | REMOVE EXISTING SHINGLE ROOF TO DECK AND REPLACE WITH NEW FELT UNDERLAYMENT, ICE BARRIER MEMBRANE AT EAVE, NECESSARY FLASHINGS, AND NEW ASPHALT SHINGLES. WORK TO COMPLY WITH RCO CHAPTER 9 & MANUFACTURE INSTALLATION INSTRUCTIONS.
010-075937-00 | 010-M122-04100 | 2019-10-03 | MMEPC1920182 |  | 0 | BUILDING PERMIT/PLAN REVIEW: PLEX1910422 REMOVE EXISTING BOILER AND INSTALL 2 NEW BOILERS, REWORK PIPING, INSTALL NEW FLUE PIPE LICENSE NUMBER: H00137
010-075937-00 | 010-M122-04100 | 2019-10-03 | MMEPC1920182 |  | 0 | BUILDING PERMIT/PLAN REVIEW: PLEX1910422 REMOVE EXISTING BOILER AND INSTALL 2 NEW BOILERS, REWORK PIPING, INSTALL NEW FLUE PIPE LICENSE NUMBER: H00137
010-075937-00 | 010-M122-04100 | 2019-10-03 | MMEPC1920182 |  | 0 | BUILDING PERMIT/PLAN REVIEW: PLEX1910422 REMOVE EXISTING BOILER AND INSTALL 2 NEW BOILERS, REWORK PIPING, INSTALL NEW FLUE PIPE LICENSE NUMBER: H00137
010-075937-00 | 010-M122-04100 | 2019-10-03 | EMEPC1920183 |  | 0 | BUILDING PERMIT/PLAN REVIEW: PLEX1910422 INSTALL POWER TO 2 NEW BOILERS
010-075943-00 | 010-M141-11700 | 2025-02-28
010-075948-00 | 010-M141-11200 | 2021-03-05 |  |  |  | NEW DWLG
010-075948-00 | 010-M141-11200 | 2019-10-11 |  |  |  | NEW CONSTRUCTION
010-075951-00 | 010-M141-10900 | 2023-08-25 | RSWDR2336336 |  | 6743 | Remove existing 0 window(s), 2 door(s) and replace with new. Work to comply with RCO 612, RCO 308, and RCO 113.6.1 with a U Value of 0.35 or Better. Doors Info: 32Wx80H and 32Wx81H
010-075953-00 | 010-M141-10700 | 2024-06-12 | RSWDR2424083 |  | 23356 | REMOVE EXISTING SHINGLE ROOF TO DECK AND REPLACE WITH NEW FELT UNDERLAYMENT, ICE BARRIER MEMBRANE AT EAVE, NECESSARY FLASHINGS, AND NEW ASPHALT SHINGLES. WORK TO COMPLY WITH RCO CHAPTER 9 & MANUFACTURE INSTALLATION INSTRUCTIONS.
010-075961-00 | 010-M141-10000 | 2024-07-08 | RSWDR2427820 |  | 5000 | Remove existing exterior wall covering system and replace with new exterior siding over an approved water-resistive barrier. Work to comply with RCO 703. Siding Info: REMOVING AND REPLACING THE SIDING ON THE MAIN STRUCTURE.
010-075962-00 | 010-M141-09900 | 2022-05-18 | RSWDR2220151 |  | 1600 | REMOVE EXISTING SHINGLE ROOF TO DECK AND REPLACE WITH NEW FELT UNDERLAYMENT, ICE BARRIER MEMBRANE AT EAVE, NECESSARY FLASHINGS, AND NEW ASPHALT SHINGLES. WORK TO COMPLY WITH RCO CHAPTER 9 & MANUFACTURE INSTALLATION INSTRUCTIONS.
010-075965-00 | 010-M158-08000 | 2023-03-08 | MMLSR2310613 |  | 0 | MLS SCOPE: REPLACEMENT OF A SINGLE FURNACE LICENSE NUMBER: H00137 ¦ SCOPE ITEM: FURNACES / AIR HANDLERS / RTUS LICENSE NUMBER: H00137 ¦ SCOPE ITEM: EXHAUST SYSTEMS (HOODS, FANS, ETC)
010-075965-00 | 010-M158-08000 | 2023-03-08 | PMLSR2310615 |  | 0 | MLS SCOPE: WATER HEATER REPLACEMENT
010-075969-00 | 010-M158-08300 | 2019-10-04 | EMEPR1920220 |  | 0 | BUILDING PERMIT/PLAN REVIEW: DMGR1909434 WIRE NEW BED ROOM HOME INSTALLED NEW 200 AMP PANEL
010-075969-00 | 010-M158-08300 | 2019-10-28 | PMEPR1922066 |  | 0 | BUILDING PERMIT/PLAN REVIEW: DMGR1909434 INSTALL NEW LAV AND NEW BATHROOM ON FIRST FLOOR
010-075969-00 | 010-M158-08300 | 2019-09-10 | DMGR1909434 |  | 50000 | PLAN APPROVAL: FINAL REVIEWED FOR COMPLIANCE UNDER: 2019 RESIDENTIAL CODE OF OHIO USE/OCCUPANCY GROUP: 1, 2, 3 FAMILY DWELLING CONSTRUCTION TYPE: V-B DESCRIPTION OF WORK: ALTER A 1 STORY FRAMED, 1 FAMILY DWELLING BY REPAIRING FIRE DAMAGE. SCOPE
010-075970-00 | 010-M158-08200 | 2021-05-06 | RSWDR2116575 |  | 4406 | Remove existing shingle roof to deck and replace with new felt underlayment, ice barrier membrane at eave, necessary flashings, and new asphalt shingles. Work to comply with RCO chapter 9 & Manufacture installation instructions.
010-075970-00 | 010-M158-08200 | 2022-05-31 | RSWDR2221897 |  | 5037 | REMOVE EXISTING 4 WINDOW(S), 0 DOOR(S) AND REPLACE WITH NEW. WORK TO COMPLY WITH RCO 612, RCO 308, AND RCO 113.6.1 WITH A U VALUE OF 0.35 OR BETTER.WINDOWS INFO: MODEL: ADDISON W:35 H:55 LOCATION: LEVEL , LIVING ROOM 1 QUANTITY: 2 • STYLE: DOUBLE HUNG •
010-075972-00 | 010-M158-08100 | 2020-09-29 | RSWDR2004896 |  | 3297 | REMOVE EXISTING 5 WINDOW(S), 0 DOOR(S) AND REPLACE WITH NEW. WORK TO COMPLY WITH RCO 612, RCO 308, AND RCO 113.6.1 WITH A U VALUE OF 0.35 OR BETTER.
010-075974-00 | 010-M130-04400 | 2020-07-07 | RSWDR2003057 |  | 13750 | ALTER EXISTING DWELLING BUILDING TO REMOVE EXISTING ROOF TO DECK AND REPLACE WITH NEW FELT UNDERLAYMENT, ICE BARRIER MEMBRANE AT EAVE, NECESSARY FLASHINGS, AND NEW METAL STANDING SEAM ROOF. WORK TO COMPLY WITH RCO 905.2 & MANUFACTURE INSTALLATION INSTRU
010-075978-00 | 010-M141-09300 | 2024-03-26 | MMEPR2412934 |  | 0 | Install Bath Fan License Number: H00137 ¦ Scope Item: exhaust systems (hoods, fans, etc)
010-075979-00 | 010-M141-09200 | 2024-05-10 | DECKR2419139 |  | 3800 | Plan Approval: Final Reviewed For Compliance Under: 2019 Residential Code Of Ohio Use/Occupancy Group: 1, 2, 3 Family Dwelling Construction Type: V-B Description Of Work: Alter a 1 Story Framed, 1 Family Dwelling by building a temporary wood fra
010-075979-00 | 010-M141-09200 | 2024-05-03 | RSWDR2418054 |  | 22400 | Remove existing 8 window(s), 2 door(s) and replace with new. Work to comply with RCO 612, RCO 308, and RCO 113.6.1 with a U Value of 0.35 or Better.
010-075979-00 | 010-M141-09200 | 2022-10-31 | PMLSR2243646 |  | 0 | MLS SCOPE: WATER HEATER REPLACEMENT
010-075979-00 | 010-M141-09200 | 2022-10-31 | MMLSR2243644 |  | 0 | MLS SCOPE: REPLACEMENT OF A SINGLE FURNACE LICENSE NUMBER: H00056 ¦ SCOPE ITEM: FURNACES / AIR HANDLERS / RTUS
010-075982-00 | 010-M141-08900 | 2019-10-11 |  |  |  | REHAB
010-075982-00 | 010-M141-08900 | 2020-08-28 | EMEPR2017817 |  | 0 | BUILDING PERMIT/PLAN REVIEW: FIDM1802744 REPAIR / REPLACE WIRING IN FIRE DAMAGED AREA
010-075982-00 | 010-M141-08900 | 2021-05-13 |  |  |  | REHAB
010-075986-00 | 010-M141-08600 | 2025-03-18 |  |  |  | INT REMOD
010-075986-00 | 010-M141-08600 | 2024-10-29 | PMEPR2443315 |  | 0 | BUILDING PERMIT/PLAN REVIEW: ALTR2431914 NEW PEX PIPE WHERE COPPER WAS REMOVED, NEW HW TANK
010-075986-00 | 010-M141-08600 | 2024-10-29 | MMEPR2443317 |  | 0 | BUILDING PERMIT/PLAN REVIEW: ALTR2431914 DUCTWORK, ADD A/C LICENSE NUMBER: HO9999
010-075986-00 | 010-M141-08600 | 2024-10-29 | EMEPR2443313 |  | 0 | BUILDING PERMIT/PLAN REVIEW: ALTR2431914 NEW ELECTRIC PANEL, NEW WIRING
010-075986-00 | 010-M141-08600 | 2024-10-31 | DECKR2443568 |  | 5000 | PLAN APPROVAL: FINAL REVIEWED FOR COMPLIANCE UNDER: 2019 RESIDENTIAL CODE OF OHIO USE/OCCUPANCY GROUP: 1, 2, 3 FAMILY DWELLING CONSTRUCTION TYPE: V-B DESCRIPTION OF WORK: ALTER A 1 STORY 1 FAMILY DWELLING BY BUILDING 8’X12’ WOOD FRAME ATTACHED D
010-075986-00 | 010-M141-08600 | 2024-08-07 | ALTR2431914 |  | 35000 | PLAN APPROVAL: FINAL REVIEWED FOR COMPLIANCE UNDER: 2019 RESIDENTIAL CODE OF OHIO DESCRIPTION OF WORK: ALTER A 1 STORY FRAME, 1 FAMILY DWELLING ALTERATION INCLUDES NEW KITCHEN CABINETRY, INTERIOR FINISHES. NEW ROOFING ON HOUSE AND GARAGE, 7 WIND
010-075993-00 | 010-M141-08000 | 2022-07-21 | RSWDR2229517 |  | 6782 | REMOVE EXISTING SHINGLE ROOF TO DECK AND REPLACE WITH NEW FELT UNDERLAYMENT, ICE BARRIER MEMBRANE AT EAVE, NECESSARY FLASHINGS, AND NEW ASPHALT SHINGLES. WORK TO COMPLY WITH RCO CHAPTER 9 & MANUFACTURE INSTALLATION INSTRUCTIONS.
010-075999-00 | 010-M141-07500 | 2024-07-02 | RSWDR2427308 |  | 40600 | REMOVE EXISTING 9 WINDOW(S), 2 DOOR(S) AND REPLACE WITH NEW. WORK TO COMPLY WITH RCO 612, RCO 308, AND RCO 113.6.1 WITH A U VALUE OF 0.35 OR BETTER. REMOVE EXISTING EXTERIOR WALL COVERING SYSTEM AND REPLACE WITH NEW EXTERIOR SIDING OVER AN APPROVED WA
010-076000-00 | 010-M141-07400 | 2019-12-05 | MMEPR1925152 |  | 0 | REPLACE FURNACE, A/C AND DUCTWORK LICENSE NUMBER: HO9999
010-076000-00 | 010-M141-07400 | 2019-12-20 | RSWDR1906434 |  | 20000 | REMOVE EXISTING 0 WINDOW(S), 2 DOOR(S) AND REPLACE WITH NEW. WORK TO COMPLY WITH RCO 612, RCO 308, AND RCO 113.6.1 WITH A U VALUE OF 0.35 OR BETTER. REMOVE EXISTING SHINGLE ROOF TO DECK AND REPLACE WITH NEW FELT UNDERLAYMENT, ICE BARRIER MEMBRANE AT EA
010-076004-00 | 010-M141-07100 | 2021-05-20 | MMLSR2118518 |  | 0 | MLS Scope: Replacement of a Single Furnace, A/C and/or Heat Pump License Number: H00425 ¦ Scope Item: air conditioning (including condensers, evaporators, compressors)
010-076004-00 | 010-M141-07100 | 2021-03-05 | PMLSR2107932 |  | 0 | MLS Scope: Water Heater Replacement
010-076007-00 | 010-M141-06800 | 2023-08-10 | RSWDR2333889 |  | 40000 | Remove existing 10 window(s), 4 door(s) and replace with new. Work to comply with RCO 612, RCO 308, and RCO 113.6.1 with a U Value of 0.35 or Better. Remove existing exterior wall covering system and replace with new exterior siding over an approved w
010-076008-00 | 010-M045-19300 | 2021-07-05 | PMLSR2125630 |  | 0 | MLS Scope: Water Heater Replacement
010-076014-00 | 010-O014C-07000 | 2021-01-04 | MMLSM2100090 |  | 0 | MLS Scope: Replacement of a Single Furnace License Number: H00286 ¦ Scope Item: furnaces / air handlers / RTUs
010-076022-00 | 010-M141-04500 | 2021-04-01 | EMEPR2111708 |  | 0 | Installed new 150 amp panel and meter with grounding
010-076022-00 | 010-M141-04500 | 2021-04-01 | EMEPR2111708 |  | 0 | Installed new 150 amp panel and meter with grounding
010-076023-00 | 010-M141-04400 | 2019-06-04 | MMLSR1910645 |  | 0 | MLS Scope: Replacement of a Single Furnace, A/C and/or Heat Pump License Number: H00124 ¦ Scope Item: air conditioning (including condensers, evaporators, compressors)
010-076025-00 | 010-C025-00700 | 2019-10-23 | ROOFC1911154 |  | 40000 | BUILDING PERMIT TO REMOVE OLD ROOFING AND REPLACE WITH NEW ASHPHALT SHINGLE ROOFING, FELT, ICE GUARD AND FLASHINGS ON SLOPED SECTIONS OF ROOF. WORK ALSO INCLUDES ROLLED ROOFING AND EPDM ROOFING ON OTHER ROOFING AREAS OF AN EXISTING COMMERCIAL BUILDING.
010-076031-00 | 010-M141-03600 | 2021-10-08 | RSWDR2139915 |  | 9816 | Remove existing shingle roof to deck and replace with new felt underlayment, ice barrier membrane at eave, necessary flashings, and new asphalt shingles. Work to comply with RCO chapter 9 & Manufacture installation instructions.Roof Info: Tear off old ro
010-076034-00 | 010-M141-03300 | 2022-08-31 |  |  |  | RECHECK FOR FIRE DAMAGE REPAIR
010-076034-00 | 010-M141-03300 | 2021-08-13 | DMGR2132036 |  | 3500 | PLAN APPROVAL: FINAL REVIEWED FOR COMPLIANCE UNDER: 2019 RESIDENTIAL CODE OF OHIO DESCRIPTION OF WORK: REPAIR FIRE DAMAGE TO A 1-STORY, SINGLE FAMILY RESIDENCE. SCOPE OF WORK INCLUDES REPLACING DAMAGED STUDS, INSULATION, DRYWALL, CABINETRY, EXTERIOR
010-076034-00 | 010-M141-03300 | 2021-11-12 | EMEPR2145119 |  | 0 | DMGR2132036 REPLACE DAMAGED WIRING IN KITCHEN REPLACE DAMAGED FIXTURES COMPLETION OF THE WORK DESCRIBED ON THIS PERMIT DOES NOT COMPLY BUILDING ORDER NUMBER UNSF2100203 OR ANY OTHER BUILDING ORDER NUMBER ASSOCIATED WITH THIS PARCEL.
010-076034-00 | 010-M141-03300 | 2022-08-14 | PMEPR2232841 |  | 0 | BUILDING PERMIT/PLAN REVIEW: DMGR2132036 REPLACE / REPAIR PLUMBING DAMAGED FROM FIRE IN KITCHEN AND BASEMENT
010-076041-00 | 010-M050-17900 | 2022-05-03 | DECKR2217975 |  | 6064 | PLAN APPROVAL: FINAL REVIEWED FOR COMPLIANCE UNDER: 2019 RESIDENTIAL CODE OF OHIO USE/OCCUPANCY GROUP: 1, 2, 3 FAMILY DWELLING CONSTRUCTION TYPE: V-B DESCRIPTION OF WORK: ALTER A 1.5 STORY FRAMED, 1 FAMILY DWELLING BY BUILDING A 4’X12’ FREE STAN
010-076041-00 | 010-M050-17900 | 2023-08-21 | PMLSR2335537 |  | 0 | MLS Scope: Water Heater Replacement
010-076041-00 | 010-M050-17900 | 2024-09-24 | MMLSR2438759 |  | 0 | MLS Scope: Replacement of a Single Furnace, A/C and/or Heat Pump License Number: H00855 ¦ Scope Item: air conditioning (including condensers, evaporators, compressors) License Number: H00855 ¦ Scope Item: furnaces / air handlers / RTUs
010-076043-00 | 010-M141-02500 | 2020-12-30 | PMEPR2027065 |  | 0 | REPAIR 4 FOOT SECTION OF SEWER WITHIN FOUNDATION
010-076044-00 | 010-M141-02400 | 2020-05-11 | EMEPR2008882 |  | 0 | 100 AMP CABLE RISOR, WEATHER HEAD AND METER CAN
010-076044-00 | 010-M141-02400 | 2021-08-18 | RSWDR2132639 |  | 11552 | Remove existing shingle roof to deck and replace with new felt underlayment, ice barrier membrane at eave, necessary flashings, and new asphalt shingles. Work to comply with RCO chapter 9 & Manufacture installation instructions.
010-076048-00 | 010-M043-14400 | 2022-09-26 | MMLSR2238457 |  | 0 | MLS SCOPE: REPLACEMENT OF A SINGLE FURNACE, A/C AND/OR HEAT PUMP LICENSE NUMBER: H00287 ¦ SCOPE ITEM: AIR CONDITIONING (INCLUDING CONDENSERS, EVAPORATORS, COMPRESSORS)
010-076055-00 | 010-M141-01400 | 2021-01-11 | ALTR2100314 |  | 5000 | Plan Approval: Final Reviewed For Compliance Under: 2019 Residential Code Of Ohio Use/Occupancy Group: 1, 2, 3 Family Dwelling Construction Type: V-B Description Of Work: Alter a 1 Story Framed, 1 Family Dwelling by installing 3 Carbon Fiber Str
010-076059-00 | 010-M183B-19000 | 2023-10-06 | MMLSR2342626 |  | 0 | MLS SCOPE: REPLACEMENT OF A SINGLE FURNACE LICENSE NUMBER: H00589 ¦ SCOPE ITEM: FURNACES / AIR HANDLERS / RTUS
010-076059-00 | 010-M183B-19000 | 2024-05-29 | MMLSR2421810 |  | 0 | MLS SCOPE: REPLACEMENT OF A SINGLE A/C UNIT OR HEAT PUMP LICENSE NUMBER: H00425 ¦ SCOPE ITEM: AIR CONDITIONING (INCLUDING CONDENSERS, EVAPORATORS, COMPRESSORS)
010-076060-00 | 010-M141-01000 | 2024-05-03 | RSWDR2418045 |  | 27730 | REMOVE EXISTING 0 WINDOW(S), 2 DOOR(S) AND REPLACE WITH NEW. WORK TO COMPLY WITH RCO 612, RCO 308, AND RCO 113.6.1 WITH A U VALUE OF 0.35 OR BETTER. REMOVE EXISTING SHINGLE ROOF TO DECK AND REPLACE WITH NEW FELT UNDERLAYMENT, ICE BARRIER MEMBRANE AT E
010-076073-00 | 010-M158-09400 | 2019-02-28 |  |  |  | REHAB
010-076074-00 | 010-M158-09300 | 2020-09-08 | EMEPR2018464 |  | 0 | NEW SERVICE METER
010-076075-00 | 010-M130M-02700 | 2023-05-22 | NEWR2321039 |  | 125000 | PLAN APPROVAL: FINAL REVIEWED FOR COMPLIANCE UNDER: 2019 RESIDENTIAL CODE OF OHIO USE/OCCUPANCY GROUP: 1, 2, 3 FAMILY DWELLING CONSTRUCTION TYPE: V-B DESCRIPTION OF WORK: BUILD A 2 STORY FRAMED, 1 FAMILY DWELLING: SLAB FOUNDATION, 2.5 BATHROOM,
010-076075-00 | 010-M130M-02700 | 2023-08-21 | PMEPR2335445 |  | 0 | BUILDING PERMIT/PLAN REVIEW: NEWR2321039 PLUMBING FOR NEW HOME
010-076075-00 | 010-M130M-02700 | 2023-10-25 | MMEPR2345365 |  | 0 | BUILDING PERMIT/PLAN REVIEW: NEWR2321039 INSTALL NEW FURNACE, A/C, DUCTWORK, AND BATH FANS LICENSE NUMBER: H00070 ¦ SCOPE ITEM: AIR CONDITIONING (INCLUDING CONDENSERS, EVAPORATORS, COMPRESSORS)
010-076075-00 | 010-M130M-02700 | 2023-08-21 | MMEPR2335451 |  | 0 | BUILDING PERMIT/PLAN REVIEW: NEWR2321039 COMPLETE GAS PIPING FOR NEW HOME LICENSE NUMBER: P00329 ¦ SCOPE ITEM: FUEL GAS OR LP GAS
010-076075-00 | 010-M130M-02700 | 2023-11-16 | EMEPR2348561 |  | 0 | BUILDING PERMIT/PLAN REVIEW: NEWR2321039 NEW BUILD ELECTRIC & SERVCIE PERMIT
010-076075-00 | 010-M130M-02700 | 2023-11-16 | EMEPR2348561 |  | 0 | BUILDING PERMIT/PLAN REVIEW: NEWR2321039 NEW BUILD ELECTRIC & SERVCIE PERMIT
010-076075-00 | 010-M130M-02700 | 2024-03-07 | PMEPR2335445 |  | 0 | ADDNS
010-076081-00 | 010-M130M-02100 | 2024-03-27 | RSWDR2413172 |  | 6000 | REMOVE EXISTING SHINGLE ROOF TO DECK AND REPLACE WITH NEW FELT UNDERLAYMENT, ICE BARRIER MEMBRANE AT EAVE, NECESSARY FLASHINGS, AND NEW ASPHALT SHINGLES. WORK TO COMPLY WITH RCO CHAPTER 9 & MANUFACTURE INSTALLATION INSTRUCTIONS.
010-076084-00 | 010-M130M-01800 | 2021-07-19 | MMLSR2127813 |  | 0 | MLS Scope: Replacement of a Single Furnace License Number: H00425 ¦ Scope Item: furnaces / air handlers / RTUs
010-076084-00 | 010-M130M-01800 | 2021-08-26 | RSWDR2133990 |  | 9374 | Remove existing shingle roof to deck and replace with new felt underlayment, ice barrier membrane at eave, necessary flashings, and new asphalt shingles. Work to comply with RCO chapter 9 & Manufacture installation instructions.Roof Info: Remove and repl
010-076084-00 | 010-M130M-01800 | 2021-07-20 | PMEPR2128130 |  | 0 | Replacing stack and all over head drains from ceiling to floor new toilet bend and waxing ring, bolts. Jackhammer floor from stack and underground drains over to last exit of home. And replacing floor drain, installing new schedule 40 pvc pipe with back
010-076086-00 | 010-M168-23600 | 2023-12-06 | PMEPC2350665 |  | 0 | BUILDING PERMIT/PLAN REVIEW: ALTC2342545 • PLUMBING O DEMO (11) EXISTING FIXTURES AND ASSOCIATE PIPING. O INSTALL (4) NEW FIXTURES AND ASSOCIATED PIPING.
010-076086-00 | 010-M168-23600 | 2023-12-06 | MMEPC2350662 |  | 0 | BUILDING PERMIT/PLAN REVIEW: ALTC2342545 • HVAC O DEMO EXISTING BRANCH DUCTWORK. O INSTALL NEW BRANCH DUCTWORK. O DEMO CONDENSATE PIPING O INSTALL NEW CONDENSATE PIPING. O BALANCE SYSTEM LICENSE NUMBER: H00416 ¦ SCOPE ITEM: DUCTWORK / DAMPERS
010-076086-00 | 010-M168-23600 | 2024-02-28 | EMEPC2409008 |  | 0 | INSTALL ONE NEW 20 AMP DUPLEX OUTLET OFF EXISTING CIRCUIT IN MAIN OFFICE
010-076086-00 | 010-M168-23600 | 2023-12-12 | EMEPC2351414 |  | 0 | BUILDING PERMIT/PLAN REVIEW: ALTC2342545 RENOVATION OF EXISTING BUILDING WORK WILL INCLUDE INSTALLATION OF NEW LIGHTING FIXTURE AND LIGHTING CONTROLS. INSTALLATION OF NEW BRANCH POWER FOR RECEPTACLES AND POWER TO HVAC UNITS ALSO VOICE/DATA SYSTEMS AND P
010-076086-00 | 010-M168-23600 | 2024-01-01 |  |  |  | SPL/NWP/VD
010-076086-00 | 010-M168-23600 | 2023-10-05 | ALTC2342545 |  | 500000 | PLAN APPROVAL: FINAL REVIEWED FOR COMPLIANCE UNDER: 2017 OBC AND ICC A117.1-2009 WITH MODIFICATIONS IN OBC 1112.0. WORK NOT INCLUDED IN THIS APPROVAL: NONE USE/OCCUPANCY GROUP: A-3 CONSTRUCTION TYPE: V-B DESCRIPTION OF WORK: ALTERATION AND CHANGE O
010-076086-00 | 010-M168-23600 | 2024-09-06 | EMEPC2436290 |  | 0 | INSTALL NEW 60 AMP 3 POLE CIRCUIT TO EXISTING CEILING MOUNT HVAC UNIT
010-076088-00 | 010-M130M-01400 | 2022-10-12 | RSWDR2241134 |  | 1349 | REMOVE EXISTING 2 WINDOW(S), 0 DOOR(S) AND REPLACE WITH NEW. WORK TO COMPLY WITH RCO 612, RCO 308, AND RCO 113.6.1 WITH A U VALUE OF 0.35 OR BETTER.
010-076091-00 | 010-M130M-01100 | 2019-07-03 | PMEPR1912895 |  | 0 | install acrylic tub liner and wall surround over existing tub and wall, replace existing valve fixture (connect to existing drain and existing supply lines)
010-076091-00 | 010-M130M-01100 | 2023-09-25 | RSWDR2340529 |  | 1093 | REMOVE EXISTING 1 WINDOW(S), 0 DOOR(S) AND REPLACE WITH NEW. WORK TO COMPLY WITH RCO 612, RCO 308, AND RCO 113.6.1 WITH A U VALUE OF 0.35 OR BETTER.
010-076091-00 | 010-M130M-01100 | 2023-10-23 | RSWDR2345129 |  | 1437 | REMOVE EXISTING 1 WINDOW(S), 0 DOOR(S) AND REPLACE WITH NEW. WORK TO COMPLY WITH RCO 612, RCO 308, AND RCO 113.6.1 WITH A U VALUE OF 0.35 OR BETTER.
010-076093-00 | 010-M130M-00900 | 2023-10-20 | MMLSR2344778 |  | 0 | MLS SCOPE: REPLACEMENT OF A SINGLE FURNACE LICENSE NUMBER: H00150 ¦ SCOPE ITEM: FURNACES / AIR HANDLERS / RTUS
010-076097-00 | 010-M130M-00500 | 2023-04-19 | RSWDR2316322 |  | 10000 | REMOVE EXISTING SHINGLE ROOF TO DECK AND REPLACE WITH NEW FELT UNDERLAYMENT, ICE BARRIER MEMBRANE AT EAVE, NECESSARY FLASHINGS, AND NEW ASPHALT SHINGLES. WORK TO COMPLY WITH RCO CHAPTER 9 & MANUFACTURE INSTALLATION INSTRUCTIONS.
010-076100-00 | 010-M130M-00200 | 2023-11-16 | PMEPR2348579 |  | 0 | Building Permit/Plan Review: Altr2317314 Alter plumbing
010-076100-00 | 010-M130M-00200 | 2024-02-28 | PMEPR2409195 |  | 0 | Building Permit/Plan Review: ALTR2317314 Complete plumbing job from previous plumber.
010-076100-00 | 010-M130M-00200 | 2023-11-14 | EMEPR2348200 |  | 0 | Building Permit/Plan Review: ALTR2317314 WIRE HOUSE
010-076100-00 | 010-M130M-00200 | 2023-10-17 | MMEPR2344296 |  | 0 | BUILDING PERMIT/PLAN REVIEW: ALTR2317314 INSTALLATION NEW DUCTWORK, BATH FANS AND DRYER VENT AS NEEDED. INSTALLATION OF NEW EQUIPMENT. LICENSE NUMBER: H00251 ¦ SCOPE ITEM: DUCTWORK / DAMPERS
010-076104-00 | 010-M130M-04700 | 2023-11-29 | EMLSR2349762 |  | 0 | BUILDING PERMIT/PLAN REVIEW: PLEX2349159 MLS SCOPE: ELECTRIC FOR SOLAR PHOTOVOLTAIC (PV) SYSTEM
010-076105-00 | 010-M130M-04600 | 2019-01-21 |  |  |  | RECK FOR DWLG
010-076105-00 | 010-M130M-04600 | 2022-08-08 |  |  |  | NEW DWLG
010-076105-00 | 010-M130M-04600 | 2019-10-11 |  |  |  | NEW CONSTRUCTION
010-076107-00 | 010-M130M-04400 | 2023-05-03 | RSWDR2318385 |  | 600 | REMOVE EXISTING 1 WINDOW(S), 0 DOOR(S) AND REPLACE WITH NEW. WORK TO COMPLY WITH RCO 612, RCO 308, AND RCO 113.6.1 WITH A U VALUE OF 0.35 OR BETTER.WINDOWS INFO: BATHROOM WINDOW
010-076107-00 | 010-M130M-04400 | 2021-11-12 | PMEPI2145107 |  | 5050 | ALTERNATE SINGLE-FAMILY DWELLING BY INSTALLING BACKWATER VALVE WITH HIGH WATER ALARM. TIE ON TO EXISTING BUILDING DRAIN WITH COMPLIANT TRANSITION FITTINGS. ALL NEW DWV PIPE AND FITTINGS WILL COMPLY WITH ONE OF THE REFERENCED STANDARDS LISTED IN OPC TABLE
010-076107-00 | 010-M130M-04400 | 2021-11-22 | EMEPR2146140 |  | 0 | BUILDING PERMIT/PLAN REVIEW: PMEPI2145107 ELECTRIC TO SUMP PUMP OUTLET AND ALARM
010-076107-00 | 010-M130M-04400 | 2023-03-10 | PMEPR2311015 |  | 0 | REPLACING SHOWER VALVE AND SHOWER DRAIN USING CODE COMPLIANT MATERIALS OPC 605
010-076108-00 | 010-M130M-04300 | 2023-01-09 | EMEPR2302878 |  | 0 | BUILDING PERMIT/PLAN REVIEW: PMEPI2250572 ELECTRIC TO SUMP PUMP OUTLET AND ALARM
010-076108-00 | 010-M130M-04300 | 2022-12-22 | PMEPI2250572 |  | 5050 | INSTALL BACKWATER VALVE WITH HIGH WATER ALARM. TIE ON TO EXISTING BUILDING DRAIN WITH COMPLIANT TRANSITION FITTINGS. ALL NEW DWV PIPE AND FITTINGS WILL COMPLY WITH ONE OF THE REFERENCED STANDARDS LISTED IN OPC TABLE 702.1, TABLE 702.2, AND 702.4 AS APPLI
010-076111-00 | 010-M130M-04000 | 2022-09-17 | PMLSR2237485 |  | 0 | MLS SCOPE: WATER HEATER REPLACEMENT
010-076111-00 | 010-M130M-04000 | 2019-08-26 | MMLSR1917128 |  | 0 | MLS SCOPE: REPLACEMENT OF A SINGLE FURNACE, A/C AND/OR HEAT PUMP LICENSE NUMBER: H00169 ¦ SCOPE ITEM: AIR CONDITIONING (INCLUDING CONDENSERS, EVAPORATORS, COMPRESSORS)
010-076119-00 | 010-M130M-03200 | 2024-02-06 |  |  |  | POSS NC
010-076119-00 | 010-M130M-03200 | 2023-09-01 | DEMO2337404 |  | 6500 | DEMOLITION OF A 1 STORY 752 SQ FT SINGLE FAMILY DWELLING AND ACCESSORY FENCE NORTH LINDEN AREA COMMISSION UNSF2100150 COMPLETION OF THE WORK DESCRIBED ON THIS PERMIT, INCLUDING ALL REQUIRED INSPECTIONS AND APPROVALS, WILL COMPLY BUILDING ORDER #UNSF
010-076120-00 | 010-M130M-03100 | 2020-06-08 | PMEPR2010842 |  | 0 | INSTALL ACRYLIC TUB LINER AND WALL SURROUND OVER EXISTING TUB AND WALL, REPLACE EXISTING VALVE FIXTURE (CONNECT TO EXISTING DRAIN AND EXISTING SUPPLY LINES). ANY NEW WATER DISTRIBUTION PIPE AND FITTINGS WILL COMPLY WITH ONE OF THE REFERENCED STANDARDS LI
010-076124-00 | 010-M130M-06300 | 2021-01-27 | MMLSR2103087 |  | 0 | MLS Scope: Replacement of a Single Furnace License Number: H00402 ¦ Scope Item: furnaces / air handlers / RTUs
010-076129-00 | 010-M130M-05500 | 2024-11-25 | RSWDR2446708 |  | 11500 | Remove existing 6 window(s), 2 door(s) and replace with new. Work to comply with RCO 612, RCO 308, and RCO 113.6.1 with a U Value of 0.35 or Better. Remove existing exterior wall covering system and replace with new exterior siding over an approved wat
010-076134-00 | 010-M130M-05000 | 2020-06-19 |  |  |  | CHK FOR DETGAR STARTED IN 2020
010-076134-00 | 010-M130M-05000 | 2019-01-22 |  |  |  | RECK FOR DET GAR
010-076134-00 | 010-M130M-05000 | 2021-02-24 |  |  |  | COMPL OF DET GARAGE
010-076135-00 | 010-M208B-00100 | 2021-12-07 | RSWDR2148058 |  | 1800 | REMOVE EXISTING SHINGLE ROOF TO DECK AND REPLACE WITH NEW FELT UNDERLAYMENT, ICE BARRIER MEMBRANE AT EAVE, NECESSARY FLASHINGS, AND NEW ASPHALT SHINGLES. WORK TO COMPLY WITH RCO CHAPTER 9 & MANUFACTURE INSTALLATION INSTRUCTIONS.
010-076144-00 | 010-B040-01500 | 2019-09-18 |  |  |  | RESHINGLE AND REHAB
010-076144-00 | 010-B040-01500 | 2021-02-12 |  |  |  | RECHECK FOR INT REHAB
010-076144-00 | 010-B040-01500 | 2019-03-06 |  |  |  | RESHINGLE AND REHAB
010-076144-00 | 010-B040-01500 | 2022-05-06 |  |  |  | INT/EXT REHAB
010-076144-00 | 010-B040-01500 | 2023-02-22 |  |  |  | INT/EXT REHAB
010-076144-00 | 010-B040-01500 | 2025-02-07 |  |  |  | REHAB
010-076144-00 | 010-B040-01500 | 2024-03-25 | 1 |  |  | RECK 2025 FOR INT/EXT REHAB
010-076146-00 | 010-B040-01200 | 2024-05-02 |  |  |  | N/C
010-076147-00 | 010-B040-01100 | 2023-06-12 | MMEPR2324434 |  | 0 | BUILDING PERMIT/PLAN REVIEW: NEWR2311662 COMPLETE HVAC INSTALLATION IN NEW BUILD LICENSE NUMBER: H00846 ¦ SCOPE ITEM: FURNACES / AIR HANDLERS / RTUS
010-076147-00 | 010-B040-01100 | 2023-06-26 | MMEPR2326420 |  | 0 | BUILDING PERMIT/PLAN REVIEW: NEWR2311662 UNIBUILD DUPLEX, SEPERATE METERS. RUNNING 1IN MAIN THEN DROPPING ½ IN CSST TO FURNACE AND HOT WATER TANK FOR EACH UNIT LICENSE NUMBER: P00855 ¦ SCOPE ITEM: FUEL GAS OR LP GAS
010-076147-00 | 010-B040-01100 | 2023-03-16 | NEWR2311662 |  | 400000 | PLAN APPROVAL: FINAL REVIEWED FOR COMPLIANCE UNDER: 2019 RESIDENTIAL CODE OF OHIO DESCRIPTION OF WORK: BUILD A 2 STORY FRAME, 2 FAMILY DWELLING FULL BASEMENT, UNFINISHED, WATERPROOFED, 3 BEDROOMS, 2 BATHROOMS, BASEMENT LAUNDRY. 4 MODULES, IN
010-076147-00 | 010-B040-01100 | 2023-04-18 | EMLSR2316010 |  | 0 | MLS SCOPE: TEMPORARY/FREESTANDING SERVICE (UP TO 200 AMPS DURING CONSTRUCTION)
010-076147-00 | 010-B040-01100 | 2023-05-26 | EMEPR2321881 |  | 0 | BUILDING PERMIT/PLAN REVIEW: NEWR2311662 ROUGH AND FINISH WIRE PER PLANS
010-076147-00 | 010-B040-01100 | 2023-05-16 | PMEPR2320332 |  | 0 | BUILDING PERMIT/PLAN REVIEW: NEWR2311662 UNIBUILD DUPLEX. RUNNING ALL DWV IN THE BASEMENT TO HUNG SEWER AND RUNNING ALL THE VENTS OUT THE ROOF. THERE'S ALSO A EJECTOR PIT ON ONE SIDE THAT SERVES BOTH WASHING MACHINES IN THE BASEMENT.
010-076148-00 | 010-B040-01000 | 2019-11-19 | MMLSR1923894 |  | 0 | STATUS CHANGE: 11/19/2019 - REPLACED BY MMEPR1924026 MLS Scope: Replacement of a Single Furnace, A/C and/or Heat Pump License Number: H00618 ¦ Scope Item: fuel gas or LP gas License Number: H00618 ¦ Scope Item: furnaces / air handlers / RTUs
010-076148-00 | 010-B040-01000 | 2019-12-12 | EMEPR1925738 |  | 0 | LIGHTS AND RECEPTACLES
010-076148-00 | 010-B040-01000 | 2019-12-12 | EMEPR1925742 |  | 0 | LIGHTS AND RECEPTACLES
010-076148-00 | 010-B040-01000 | 2019-09-18 |  |  |  | INT REMOD
010-076148-00 | 010-B040-01000 | 2021-02-12 |  |  |  | RECHECK FOR INT REHAB
010-076148-00 | 010-B040-01000 | 2019-02-06 | EMEPR1902451 |  | 0 | New Electrical service
010-076148-00 | 010-B040-01000 | 2019-02-06 | EMEPR1902452 |  | 0 | New electrical service
010-076148-00 | 010-B040-01000 | 2019-07-02 | MMLSR1912798 |  | 0 | MLS Scope: Replacement of a Single Furnace License Number: H00618 ¦ Scope Item: furnaces / air handlers / RTUs
010-076148-00 | 010-B040-01000 | 2019-07-02 | PMLSR1912799 |  | 0 | MLS Scope: Water Heater Replacement
010-076148-00 | 010-B040-01000 | 2019-11-19 | MMEPR1924026 |  | 0 | GAS LINE GOING OUTSIDE SECTION RELOCATION AND FURANCE CHANGE OUT MMLSR1923894, MMLSR1912798, MMLSR1923890 TO ONE FULL PERMIT. NO PLANS PER MROUSH License Number: H00618
010-076148-00 | 010-B040-01000 | 2019-11-19 | MMLSR1923890 |  | 0 | STATUS CHANGE: 11/19/2019 - REPLACED BY MMEPR1924026 MLS Scope: Replacement of a Single A/C Unit or Heat Pump License Number: H00618 ¦ Scope Item: fuel gas or LP gas License Number: H00618 ¦ Scope Item: furnaces / air handlers / RTUs
010-076153-00 | 010-B040-00500 | 2019-05-31 | RSWDR1902556 |  | 4750 | REMOVE EXISTING SHINGLE ROOF TO DECK AND REPLACE WITH NEW FELT UNDERLAYMENT, ICE BARRIER MEMBRANE AT EAVE, NECESSARY FLASHINGS, AND NEW ASPHALT SHINGLES. WORK TO COMPLY WITH RCO CHAPTER 9 & MANUFACTURE INSTALLATION INSTRUCTIONS.
010-076153-00 | 010-B040-00500 | 2020-11-03 | RSWDR2005751 |  | 25000 | REMOVE EXISTING 30 WINDOW(S), 0 DOOR(S) AND REPLACE WITH NEW. WORK TO COMPLY WITH RCO 612, RCO 308, AND RCO 113.6.1 WITH A U VALUE OF 0.35 OR BETTER.
010-076153-00 | 010-B040-00500 | 2021-02-19 |  |  |  | RECHECK FOR INT REHAB
010-076153-00 | 010-B040-00500 | 2019-12-19 | RSWDR1902556 |  | 4750 | REMOVE EXISTING SHINGLE ROOF TO DECK AND REPLACE WITH NEW FELT UNDERLAYMENT, ICE BARRIER MEMBRANE AT EAVE, NECESSARY FLASHINGS, AND NEW ASPHALT SHINGLES. WORK TO COMPLY WITH RCO CHAPTER 9 & MANUFACTURE INSTALLATION INSTRUCTIONS.
010-076154-00 | 010-B040-00400 | 2022-01-20 | EMEPR2204097 |  | 0 | REWIRING DUPLEX ENTIRELY AND UPGRADED PANELS. ** NO MORE THAN FULL SHEET OF DRYWALL TO BE REMOVED. HOLES AND CHANNELS FOR OLD WORKING ACCESS ONLY (CH)
010-076155-00 | 010-B040-00300 | 2020-03-11 | MMLSR2005297 |  | 0 | REPLACEMENT OF A SINGLE FURNACE LICENSE NUMBER: HO9999
010-076155-00 | 010-B040-00300 | 2020-03-10 | RSWDR2000919 |  | 3500 | REMOVE EXISTING 19 WINDOW(S), 18 DOOR(S) AND REPLACE WITH NEW. WORK TO COMPLY WITH RCO 612, RCO 308, AND RCO 113.6.1 WITH A U VALUE OF 0.35 OR BETTER.
010-076156-00 | 010-B040-00200 | 2019-12-19 | EMEPR1911098 |  | 0 | INT/EXT REHAB
010-076156-00 | 010-B040-00200 | 2022-05-06 |  |  |  | TOTAL INT/EXT REHAB
010-076156-00 | 010-B040-00200 | 2019-06-10 | EMEPR1911098 |  | 0 | INSPECT SERVICE TO RESTORE POWER. ADD GROUND RODS.
010-076156-00 | 010-B040-00200 | 2021-02-12 |  |  |  | RECHECK FOR INT REHAB
010-076156-00 | 010-B040-00200 | 2022-05-16 | RSWDR2219797 |  | 20000 | REMOVE EXISTING 6 WINDOW(S), 0 DOOR(S) AND REPLACE WITH NEW. WORK TO COMPLY WITH RCO 612, RCO 308, AND RCO 113.6.1 WITH A U VALUE OF 0.35 OR BETTER. REMOVE EXISTING EXTERIOR WALL COVERING SYSTEM AND REPLACE WITH NEW EXTERIOR SIDING OVER AN APPROVED WA
010-076156-00 | 010-B040-00200 | 2023-02-22 |  |  |  | TOTAL INT/EXT REHAB
010-076156-00 | 010-B040-00200 | 2022-10-19 |  |  |  | INT REHAB
010-076162-00 | 010-M126-01000 | 2023-01-24 | EMEPR2304787 |  | 0 | NEW SERVICE COMPLETION OF THE WORK DESCRIBED ON THIS PERMIT DOES NOT COMPLY BUILDING ORDER #UNSF2000064 OR ANY OTHER BUILDING ORDER ASSOCIATED WITH THIS PARCEL. BUILDING PERMIT: DMGR2306289
010-076162-00 | 010-M126-01000 | 2023-04-04 | MMEPR2314088 |  | 0 | BUILDING PERMIT/PLAN REVIEW: DMGR2306289 INSTALL GAS LINE GAS PIPING TO FURANCE AND WATER HEATER LICENSE NUMBER: P00204 ¦ SCOPE ITEM: FUEL GAS OR LP GAS
010-076162-00 | 010-M126-01000 | 2023-02-03 | DMGR2306289 |  | 34000 | PLAN APPROVAL: FINAL REVIEWED FOR COMPLIANCE UNDER: 2019 RESIDENTIAL CODE OF OHIO USE/OCCUPANCY GROUP: 1, 2, 3 FAMILY DWELLING CONSTRUCTION TYPE: V-B DESCRIPTION OF WORK: ALTER A 2 STORY FRAMED, 1 FAMILY DWELLING: PROJECT SCOPE IS TO REPAIR DAMA
010-076163-00 | 010-M126-01100 | 2023-03-01 |  |  |  | REHAB
010-076163-00 | 010-M126-01100 | 2022-05-16 |  |  |  | REHAB OR OCC
010-076163-00 | 010-M126-01100 | 2019-09-23 |  |  |  | REHAB OR OCC
010-076163-00 | 010-M126-01100 | 2021-02-12 |  |  |  | REHAB OR OCC
010-076168-00 | 010-M126-01600 | 2020-07-13 |  |  |  | REHAB PER DS
010-076170-00 | 010-M126-01800 | 2019-04-08 | MMEPR1906514 |  | 0 | RELOCATE NATURAL GAS LINE LICENSE NUMBER: H00745 ¦ SCOPE ITEM: FUEL GAS OR LP GAS
010-076170-00 | 010-M126-01800 | 2020-08-31 |  |  |  | RECK 2021 FOR GAS LINES
010-076170-00 | 010-M126-01800 | 2019-11-06 | MMEPR1922829 |  | 0 | REPLACE 10' BLACK PIPE / 10' OF 1 AND 7' OF 1/2 AND SHUT OFF VAVLE License Number: P00355
010-076170-00 | 010-M126-01800 | 2022-04-07 | ADDR2214478 |  | 1100 | ALTER A 2 STORY FRAMED, 1 FAMILY DWELLING BY ALTERING WITH NEW (4)4X4 POST, NEW ROOFING, ROOF SHEATHING REPAIR AND NEW SOFFIT ON THE PORCH ON THE FRONT OF THE HOUSE. FRAMING AND HEADERS WILL BE INSTALLED AND SIZED PER PLAN. TRUSS DRAWINGS AND LVL CUT S
010-076172-00 | 010-M126-02000 | 2021-10-01 | RSWDR2138930 |  | 1714 | Remove existing 2 window(s), 0 door(s) and replace with new. Work to comply with RCO 612, RCO 308, and RCO 113.6.1 with a U Value of 0.35 or Better.Windows Info: 2 DH in the Kitchen
010-076178-00 | 010-M126-02600 | 2020-11-11 | EMEPR2023655 |  | 0 | BUILDING PERMIT/PLAN REVIEW: ALTR2010172 ALT 2 STY SINGLE FAMILY DWG BY INSTALLING NEW ELECTRICAL OUTLET FOR SUMP PUMP
010-076178-00 | 010-M126-02600 | 2020-10-22 | ALTR2010172 |  | 14900 | PLAN APPROVAL: FINAL REVIEWED FOR COMPLIANCE UNDER: 2019 RESIDENTIAL CODE OF OHIO USE/OCCUPANCY GROUP: 1, 2, 3 FAMILY DWELLING CONSTRUCTION TYPE: V-B DESCRIPTION OF WORK: ALTER A 2 STORY FRAMED, 1 FAMILY DWELLING BY INSTALLING 12 CARBON FIBER ST
010-076178-00 | 010-M126-02600 | 2024-07-01 | EMEPR2427148 |  | 0 | REPLACE 100A OVERHEAD METER BASE, ADD DISCONNECT AND 100A 30 SPACE PANEL. UPDATE ALL GROUNDING . AEP D- 104 012 966 R- 109 696 723
010-076179-00 | 010-M126-02700 | 2021-02-12 | PMLSR2105338 |  | 0 | MLS Scope: Back water valve
010-076179-00 | 010-M126-02700 | 2020-07-09 | MMLSR2013574 |  | 0 | MLS SCOPE: REPLACEMENT OF A SINGLE FURNACE, A/C AND/OR HEAT PUMP LICENSE NUMBER: H00286 ¦ SCOPE ITEM: AIR CONDITIONING (INCLUDING CONDENSERS, EVAPORATORS, COMPRESSORS)
010-076183-00 | 010-M126-03100 | 2020-02-24 | MMLSR2004035 |  | 0 | MLS SCOPE: REPLACEMENT OF A SINGLE FURNACE LICENSE NUMBER: H00020 ¦ SCOPE ITEM: FURNACES / AIR HANDLERS / RTUS
010-076187-00 | 010-M128A-16800 | 2021-06-14 | EMEPR2122451 |  | 0 | 200 amp Service change, meter socket, riser and grounding
010-076187-00 | 010-M128A-16800 | 2022-07-13 | RSWDR2228367 |  | 11258 | REMOVE EXISTING SHINGLE ROOF TO DECK AND REPLACE WITH NEW FELT UNDERLAYMENT, ICE BARRIER MEMBRANE AT EAVE, NECESSARY FLASHINGS, AND NEW ASPHALT SHINGLES. WORK TO COMPLY WITH RCO CHAPTER 9 & MANUFACTURE INSTALLATION INSTRUCTIONS.ROOF INFO: SHINGLE TEAR OF
010-076190-00 | 010-M126-03600 | 2020-03-03 | RSWDR2000771 |  | 1000 | REMOVE EXISTING SHINGLE ROOF TO DECK AND REPLACE WITH NEW FELT UNDERLAYMENT, ICE BARRIER MEMBRANE AT EAVE, NECESSARY FLASHINGS, AND NEW ASPHALT SHINGLES. WORK TO COMPLY WITH RCO CHAPTER 9 & MANUFACTURE INSTALLATION INSTRUCTIONS. ROOF INFO: RE-ROOF.
010-076190-00 | 010-M126-03600 | 2019-12-10 | RSWDR1906306 |  | 900 | REMOVE EXISTING 10 WINDOW(S), 0 DOOR(S) AND REPLACE WITH NEW. WORK TO COMPLY WITH RCO 612, RCO 308, AND RCO 113.6.1 WITH A U VALUE OF 0.35 OR BETTER.
010-076192-00 | 010-M126-03800 | 2019-03-06 | ALTR1901840 |  | 3000 | ALT 2 STY SFD BY INSTALLING (5) 4X13 STEEL I-BEAMS
010-076192-00 | 010-M126-03800 | 2020-08-31 |  |  |  | RECK 2021 FOR REMOD & POSS CONVERSION & STEEL BEAMS
010-076192-00 | 010-M126-03800 | 2019-01-01 |  | REVI
010-076199-00 | 010-M126-04400 | 2023-03-31 | EMEPC2313661 |  | 0 | Install two new duplex outlets tied in to existing circuit inside lunchroom display cases.
010-076199-00 | 010-M126-04400 | 2024-08-11 | EMEPC2432487 |  | 0 | BUILDING PERMIT/PLAN REVIEW: ALTC2405287 ELECTRIC FOPR SECURITY
010-076201-00 | 010-N011-11000 | 2019-10-25 | MMLSR1921906 |  | 0 | MLS SCOPE: REPLACEMENT OF A SINGLE FURNACE, A/C AND/OR HEAT PUMP LICENSE NUMBER: H00470 ¦ SCOPE ITEM: AIR CONDITIONING (INCLUDING CONDENSERS, EVAPORATORS, COMPRESSORS)
010-076201-00 | 010-N011-11000 | 2019-10-25 | PMLSR1921912 |  | 0 | MLS SCOPE: WATER HEATER REPLACEMENT
010-076202-00 | 010-O014B-09400 | 2021-12-07 | EMLSR2148167 |  | 0 | BUILDING PERMIT/PLAN REVIEW: PLEX2147312 MLS SCOPE: ELECTRIC FOR SOLAR PHOTOVOLTAIC (PV) SYSTEM
010-076202-00 | 010-O014B-09400 | 2022-11-29 | MMLSR2247393 |  | 0 | null MLS Scope: Replacement of a Single Furnace License Number: H00169 ¦ Scope Item: furnaces / air handlers / RTUs
010-076211-00 | 010-M126-05300 | 2021-10-20 | PMLSR2141597 |  | 0 | MLS Scope: Back water valve
010-076211-00 | 010-M126-05300 | 2021-12-01 | EMEPR2147405 |  | 0 | BUILDING PERMIT/PLAN REVIEW: PMEPI2141340 INSTALL ELECTRIC OUTLET IN BASEMENT FOR SUMP PUMP
010-076212-00 | 010-M126-05400 | 2024-04-12 | RSWDR2415194 |  | 30000 | REMOVE EXISTING 22 WINDOW(S), 1 DOOR(S) AND REPLACE WITH NEW. WORK TO COMPLY WITH RCO 612, RCO 308, AND RCO 113.6.1 WITH A U VALUE OF 0.35 OR BETTER. REMOVE EXISTING EXTERIOR WALL COVERING SYSTEM AND REPLACE WITH NEW EXTERIOR SIDING OVER AN APPROVED WA
010-076213-00 | 010-M126-05500 | 2023-09-27 | RSWDR2341175 |  | 14141 | Remove existing shingle roof to deck and replace with new felt underlayment, ice barrier membrane at eave, necessary flashings, and new asphalt shingles. Work to comply with RCO chapter 9 & Manufacture installation instructions.Roof Info: Shingle tear of
010-076213-00 | 010-M126-05500 | 2025-03-07 |  |  |  | POSS REHAB
010-076214-00 | 010-M126-05600 | 2021-09-14 | EMEPR2136255 |  | 0 | BUILDING PERMIT/PLAN REVIEW: DMGR2130759 REWIRE SERVICE
010-076214-00 | 010-M126-05600 | 2021-08-05 | DMGR2130759 |  | 10000 | ALTER A 2 STORY FRAMED, 1 FAMILY DWELLING BY REPAIRING FIRE DAMAGE TO REAR OF RESIDENCE. REMOVE AND REPLACE DAMAGED TRUSSES AS NEEDED PER APPROVED PLANS, ELECTRIC SERVICE, REMOVE AND REPLACE EXTERIOR SHEATHING AND SIDING AS NEEDED. REPLACE REAR WINDOWS,
010-076216-00 | 010-M126-05800 | 2024-09-13 | RSWDR2437270 |  | 40875 | REMOVE EXISTING 16 WINDOW(S), 2 DOOR(S) AND REPLACE WITH NEW. WORK TO COMPLY WITH RCO 612, RCO 308, AND RCO 113.6.1 WITH A U VALUE OF 0.35 OR BETTER. REMOVE EXISTING SHINGLE ROOF TO DECK AND REPLACE WITH NEW FELT UNDERLAYMENT, ICE BARRIER MEMBRANE AT E
010-076217-00 | 010-M126-05900 | 2021-08-03 | RSWDR2130367 |  | 5015 | Remove existing shingle roof to deck and replace with new felt underlayment, ice barrier membrane at eave, necessary flashings, and new asphalt shingles. Work to comply with RCO chapter 9 & Manufacture installation instructions.
010-076219-00 | 010-M126-07300 | 2021-02-08 |  |  | 44039 | CRA (710) 15 YR (2021-2035) 100% ABT ON THE INCREASE IN BLDG VAL DUE TO REMOD.
010-076219-00 | 010-M126-07300 | 2020-02-27 | MMLSR2004321 |  | 0 | REPLACEMENT OF A SINGLE A/C UNIT OR HEAT PUMP LICENSE NUMBER: HO9999
010-076220-00 | 010-M126-07400 | 2023-01-03 | EMLSR2302109 |  | 0 | BUILDING PERMIT/PLAN REVIEW: PLEX2249311 MLS SCOPE: ELECTRIC FOR SOLAR PHOTOVOLTAIC (PV) SYSTEM
010-076220-00 | 010-M126-07400 | 2023-09-13 | EMLSR2338965 |  | 0 | BUILDING PERMIT/PLAN REVIEW: PLEX2337662 MLS SCOPE: ELECTRIC FOR SOLAR PHOTOVOLTAIC (PV) SYSTEM
010-076223-00 | 010-M126-07700 | 2022-02-15 | RSWDR2207285 |  | 8100 | REMOVE EXISTING SHINGLE ROOF TO DECK AND REPLACE WITH NEW FELT UNDERLAYMENT, ICE BARRIER MEMBRANE AT EAVE, NECESSARY FLASHINGS, AND NEW ASPHALT SHINGLES. WORK TO COMPLY WITH RCO CHAPTER 9 & MANUFACTURE INSTALLATION INSTRUCTIONS.ROOF INFO: REMOVE AND REPL
010-076226-00 | 010-M126-09000 | 2022-02-07 | PMEPI2206078 |  | 3000 | INSTALL BACKWATER VALVE WITH HIGH WATER ALARM. TIE ON TO EXISTING BUILDING DRAIN WITH COMPLIANT TRANSITION FITTINGS. ALL NEW DWV PIPE AND FITTINGS WILL COMPLY WITH ONE OF THE REFERENCED STANDARDS LISTED IN OPC TABLE 702.1, TABLE 702.2, AND 702.4 AS APP
010-076226-00 | 010-M126-09000 | 2022-02-03 | EMEPR2205843 |  | 0 | ADD DEDICATED OUTLET FOR ANTI- BACK FLOW ALARM
010-076226-00 | 010-M126-09000 | 2023-09-18 | RSWDR2339656 |  | 32000 | Remove existing 0 window(s), 1 door(s) and replace with new. Work to comply with RCO 612, RCO 308, and RCO 113.6.1 with a U Value of 0.35 or Better. Remove existing exterior wall covering system and replace with new exterior siding over an approved wa
010-076228-00 | 010-M126-09200 | 2020-10-23 | MMLSR2022182 |  | 0 | MLS SCOPE: REPLACEMENT OF A SINGLE FURNACE LICENSE NUMBER: H00321 ¦ SCOPE ITEM: FURNACES / AIR HANDLERS / RTUS
010-076229-00 | 010-M126-08900 | 2024-07-24 | EMEPR2429892 |  | 0 | INSTALL METER BOX
010-076229-00 | 010-M126-08900 | 2024-07-24 | RSWDR2429891 |  | 3000 | REMOVE EXISTING 12 WINDOW(S), 0 DOOR(S) AND REPLACE WITH NEW. WORK TO COMPLY WITH RCO 612, RCO 308, AND RCO 113.6.1 WITH A U VALUE OF 0.35 OR BETTER. WINDOWS INFO: ALL WINDOWS EXCEPT BASEMENT.
010-076229-00 | 010-M126-08900 | 2024-07-24 | EMEPR2429892 |  | 0 | INSTALL METER BOX
010-076229-00 | 010-M126-08900 | 2024-07-24 | RSWDR2429891 |  | 3000 | REMOVE EXISTING 12 WINDOW(S), 0 DOOR(S) AND REPLACE WITH NEW. WORK TO COMPLY WITH RCO 612, RCO 308, AND RCO 113.6.1 WITH A U VALUE OF 0.35 OR BETTER. WINDOWS INFO: ALL WINDOWS EXCEPT BASEMENT.
010-076230-00 | 010-M126-08800 | 2024-10-14 | MMLSR2441349 |  | 0 | MLS Scope: Replacement of a Single Furnace, A/C and/or Heat Pump License Number: H00150 ¦ Scope Item: furnaces / air handlers / RTUs
010-076232-00 | 010-M126-08600 | 2021-06-10 | MMLSR2121809 |  | 0 | MLS Scope: Replacement of a Single A/C Unit or Heat Pump License Number: H00150 ¦ Scope Item: air conditioning (including condensers, evaporators, compressors)
010-076236-00 | 010-M126-08200 | 2023-06-29 | RSWDR2327065 |  | 25000 | REMOVE EXISTING 5 WINDOW(S), 0 DOOR(S) AND REPLACE WITH NEW. WORK TO COMPLY WITH RCO 612, RCO 308, AND RCO 113.6.1 WITH A U VALUE OF 0.35 OR BETTER. REMOVE EXISTING EXTERIOR WALL COVERING SYSTEM AND REPLACE WITH NEW EXTERIOR SIDING OVER AN APPROVED WA
010-076236-00 | 010-M126-08200 | 2022-11-10 | PMEPR2245282 |  | 0 | BATHTUB & TUB/SHOWER VALVE REPLACEMENT - ANY NEW WATER DISTRIBUTION PIPE AND FITTINGS WILL COMPLY WITH ONE OF THE REFERENCED STANDARDS LISTED IN OPC TABLE 605.4 OR 605.5. ANY NEW VALVES WILL COMPLY WITH ONE OF THE REFERENCED STANDARDS LISTED IN OPC TABLE
010-076237-00 | 010-M126-08100 | 2022-06-14 | RSWDR2224035 |  | 34000 | REMOVE EXISTING 14 WINDOW(S), 1 DOOR(S) AND REPLACE WITH NEW. WORK TO COMPLY WITH RCO 612, RCO 308, AND RCO 113.6.1 WITH A U VALUE OF 0.35 OR BETTER. REMOVE EXISTING EXTERIOR WALL COVERING SYSTEM AND REPLACE WITH NEW EXTERIOR SIDING OVER AN APPROVED W
010-076239-00 | 010-M126-07100 | 2024-03-06 | RSWDR2410149 |  | 7700 | REMOVE EXISTING SHINGLE ROOF TO DECK AND REPLACE WITH NEW FELT UNDERLAYMENT, ICE BARRIER MEMBRANE AT EAVE, NECESSARY FLASHINGS, AND NEW ASPHALT SHINGLES. WORK TO COMPLY WITH RCO CHAPTER 9 & MANUFACTURE INSTALLATION INSTRUCTIONS.ROOF INFO: LIKE FOR LIKE
010-076240-00 | 010-M126-07000 | 2021-12-22 | MMLSR2149966 |  | 0 | MLS SCOPE: REPLACEMENT OF A SINGLE FURNACE LICENSE NUMBER: H00056 ¦ SCOPE ITEM: FURNACES / AIR HANDLERS / RTUS
010-076240-00 | 010-M126-07000 | 2022-02-18 | PMLSR2207896 |  | 0 | MLS SCOPE: WATER HEATER REPLACEMENT
010-076241-00 | 010-M126-06900 | 2019-05-21 | EMEPR1909620 |  | 0 | CHANGING OUT SERVICE AND PANEL BOX
010-076241-00 | 010-M126-06900 | 2019-07-14 | MMEPR1913608 |  | 0 | REPLACING GAS LINE LICENSE NUMBER: P00178 ¦ SCOPE ITEM: FUEL GAS OR LP GAS
010-076242-00 | 010-M126-06800 | 2023-06-02 | RSWDR2322752 |  | 9038 | Remove existing shingle roof to deck and replace with new felt underlayment, ice barrier membrane at eave, necessary flashings, and new asphalt shingles. Work to comply with RCO chapter 9 & Manufacture installation instructions.Roof Info: Shingle tear of
010-076246-00 | 010-M126-06400 | 2023-11-10 | RSWDR2347749 |  | 30921 | REMOVE EXISTING SHINGLE ROOF TO DECK AND REPLACE WITH NEW FELT UNDERLAYMENT, ICE BARRIER MEMBRANE AT EAVE, NECESSARY FLASHINGS, AND NEW ASPHALT SHINGLES. WORK TO COMPLY WITH RCO CHAPTER 9 & MANUFACTURE INSTALLATION INSTRUCTIONS.ROOF INFO: 905.1.2 ICE BAR
010-076248-00 | 010-M126-06200 | 2024-05-13 | RSWDR2419332 |  | 20000 | REMOVE EXISTING 6 WINDOW(S), 0 DOOR(S) AND REPLACE WITH NEW. WORK TO COMPLY WITH RCO 612, RCO 308, AND RCO 113.6.1 WITH A U VALUE OF 0.35 OR BETTER. REMOVE EXISTING EXTERIOR WALL COVERING SYSTEM AND REPLACE WITH NEW EXTERIOR SIDING OVER AN APPROVED WA
010-076250-00 | 010-M126-06000 | 2021-12-30 | RSWDR2150726 |  | 3100 | REMOVE EXISTING SHINGLE ROOF TO DECK AND REPLACE WITH NEW FELT UNDERLAYMENT, ICE BARRIER MEMBRANE AT EAVE, NECESSARY FLASHINGS, AND NEW ASPHALT SHINGLES. WORK TO COMPLY WITH RCO CHAPTER 9 & MANUFACTURE INSTALLATION INSTRUCTIONS.
010-076251-00 | 010-M126-05100 | 2021-12-20 |  |  |  | OWNER STATES THE BASEMENT OF THE HOME IS PARTIALLY FINISHED & HAS ONE FULL BATH. ADJUST DATA.
010-076258-00 | 010-N011-10200 | 2020-01-07 | PMLSR2000416 |  | 0 | MLS SCOPE: WATER HEATER REPLACEMENT
010-076263-00 | 010-N011-09800 | 2023-05-30 | PMLSR2322227 |  | 0 | MLS Scope: Water Heater Replacement
010-076264-00 | 010-N011-09700 | 2020-03-05 | EMEPR2004797 |  | 0 | REPLACING DEVICES ADDING 12 CAN LIGHTS REPLACING FIXTURES
010-076269-00 | 010-N011-09200 | 2019-12-18 | PMLSR1926176 |  | 0 | MLS SCOPE: WATER HEATER REPLACEMENT
010-076276-00 | 010-N012-13900 | 2024-02-12 | EMEPR2406776 |  | 0 | BUILDING PERMIT/PLAN REVIEW: ALTR2350640 GARAGE DOOR OPENER, LIGHTS, RECEPTACLES, SWITCHES
010-076277-00 | 010-N012-13800 | 2020-04-21 | MMEPR2007668 |  | 0 | RE-PLUMB LEAKY GAS LINES LICENSE NUMBER: P00683 ¦ SCOPE ITEM: FUEL GAS OR LP GAS
010-076277-00 | 010-N012-13800 | 2020-04-23 | MMLSR2007798 |  | 0 | MLS SCOPE: REPLACEMENT OF A SINGLE FURNACE, A/C AND/OR HEAT PUMP LICENSE NUMBER: H00879 ¦ SCOPE ITEM: AIR CONDITIONING (INCLUDING CONDENSERS, EVAPORATORS, COMPRESSORS)
010-076278-00 | 010-N012-13700 | 2024-04-10 | MMLSR2414709 |  | 0 | MLS SCOPE: REPLACEMENT OF A SINGLE FURNACE, A/C AND/OR HEAT PUMP LICENSE NUMBER: H00855 ¦ SCOPE ITEM: AIR CONDITIONING (INCLUDING CONDENSERS, EVAPORATORS, COMPRESSORS) LICENSE NUMBER: H00855 ¦ SCOPE ITEM: FURNACES / AIR HANDLERS / RTUS
010-076281-00 | 010-M150-00900 | 2024-05-31 | MMLSR2422298 |  | 0 | MLS SCOPE: REPLACEMENT OF A SINGLE FURNACE, A/C AND/OR HEAT PUMP LICENSE NUMBER: H00855 ¦ SCOPE ITEM: AIR CONDITIONING (INCLUDING CONDENSERS, EVAPORATORS, COMPRESSORS) LICENSE NUMBER: H00855 ¦ SCOPE ITEM: FURNACES / AIR HANDLERS / RTUS
010-076281-00 | 010-M150-00900 | 2021-01-12 | PMLSR2100780 |  | 0 | MLS Scope: Water Heater Replacement
010-076282-00 | 010-M150-01000 | 2023-01-13 | ALTR2303483 |  | 100 | PLAN APPROVAL: FINAL REVIEWED FOR COMPLIANCE UNDER: 2019 RESIDENTIAL CODE OF OHIO USE/OCCUPANCY GROUP: 1, 2, 3 FAMILY DWELLING CONSTRUCTION TYPE: V-B DESCRIPTION OF WORK: ALTER A 2 STORY FRAMED, 1 FAMILY DWELLING: PROJECT SCOPE IS TO MODIFY THE
010-076282-00 | 010-M150-01000 | 2024-11-04 | RSWDR2444020 |  | 26465 | REMOVE EXISTING 9 WINDOW(S), 0 DOOR(S) AND REPLACE WITH NEW. WORK TO COMPLY WITH RCO 612, RCO 308, AND RCO 113.6.1 WITH A U VALUE OF 0.35 OR BETTER.
010-076284-00 | 010-M150-01200 | 2024-04-25 | MMLSR2416970 |  | 0 | MLS SCOPE: REPLACEMENT OF A SINGLE FURNACE, A/C AND/OR HEAT PUMP LICENSE NUMBER: H01163 ¦ SCOPE ITEM: FUEL GAS OR LP GAS
010-076284-00 | 010-M150-01200 | 2025-02-07 |  |  |  | REHAB/DEMO
010-076284-00 | 010-M150-01200 | 2024-04-25 | MMLSR2416970 |  | 0 | MLS SCOPE: REPLACEMENT OF A SINGLE FURNACE, A/C AND/OR HEAT PUMP LICENSE NUMBER: H01163 ¦ SCOPE ITEM: FUEL GAS OR LP GAS
010-076284-00 | 010-M150-01200 | 2024-02-23 |  |  |  | REHAB
010-076284-00 | 010-M150-01200 | 2020-07-14 | ALTR2006305 |  | 6500 | PLAN APPROVAL: FINAL REVIEWED FOR COMPLIANCE UNDER: 2019 RESIDENTIAL CODE OF OHIO USE/OCCUPANCY GROUP: 1, 2, 3 FAMILY DWELLING CONSTRUCTION TYPE: V-B DESCRIPTION OF WORK: ALTER A 1.5 STORY FRAMED, 1 FAMILY DWELLING: PROJECT SCOPE IS A ROOF REPL
010-076284-00 | 010-M150-01200 | 2023-06-20 |  |  |  | RECHECK FOR REHAB COMP
010-076284-00 | 010-M150-01200 | 2021-05-25 | EMEPR2119232 |  | 0 | BUILDING PERMIT/PLAN REVIEW: ALTR2006305 FULL UDPATE OF ELECTRICAL SYSTEM, 200 AMP SERVICE ENTRANCE
010-076284-00 | 010-M150-01200 | 2021-05-25 | EMEPR2119232 |  | 0 | BUILDING PERMIT/PLAN REVIEW: ALTR2006305 FULL UDPATE OF ELECTRICAL SYSTEM, 200 AMP SERVICE ENTRANCE
010-076284-00 | 010-M150-01200 | 2021-02-18 |  |  |  | RECHECK FOR REROOF, WINDOW REPAIR/REPL, HWT, HVAC, UPDATES TO PLMB/ELECT
010-076284-00 | 010-M150-01200 | 2022-05-16 |  |  |  | INT/EXT REHAB
010-076287-00 | 010-M150-01500 | 2019-12-03 | PMEPC1924954 |  | 0 | 12/13/2019 - CONTRACTOR HAS WITHDRAWN FROM PERMIT - SEE DOCUMENT TAB - DBAXTER-DANIEL REPLACE APPROXIMATELY 10FT OF UNDERGROUND BUILDING DRAIN WITH PVC
010-076287-00 | 010-M150-01500 | 2019-05-13 | RSWDR1902160 |  | 2018 | Remove existing 7 window(s), 0 door(s) and replace with new. Work to comply with RCO 612, RCO 308, and RCO 113.6.1 with a U Value of 0.35 or Better.Windows Info: REMOVE AND REPLACE 7 WINDOWS THAT ARE IN POOR CONDITION
010-076292-00 | 010-M150-01900 | 2024-11-07 | MMLSR2444413 |  | 0 | MLS SCOPE: REPLACEMENT OF A SINGLE FURNACE LICENSE NUMBER: H00286 ¦ SCOPE ITEM: FURNACES / AIR HANDLERS / RTUS
010-076297-00 | 010-M150-02400 | 2023-08-21 | PMLSR2335443 |  | 0 | MLS Scope: Water Heater Replacement
010-076298-00 | 010-M150-02500 | 2024-08-06 | PMLSR2431376 |  | 0 | MLS SCOPE: WATER HEATER REPLACEMENT
010-076298-00 | 010-M150-02500 | 2022-11-14 | MMLSR2245554 |  | 0 | MLS Scope: Replacement of a Single Furnace License Number: H00150 ¦ Scope Item: furnaces / air handlers / RTUs
010-076298-00 | 010-M150-02500 | 2020-05-30 | MMLSR2010155 |  | 0 | MLS SCOPE: REPLACEMENT OF A SINGLE A/C UNIT OR HEAT PUMP LICENSE NUMBER: H00286 ¦ SCOPE ITEM: AIR CONDITIONING (INCLUDING CONDENSERS, EVAPORATORS, COMPRESSORS)
010-076299-00 | 010-M150-02600 | 2019-07-09 | MMLSR1913215 |  | 0 | MLS Scope: Replacement of a Single Furnace License Number: H00172 ¦ Scope Item: furnaces / air handlers / RTUs
010-076304-00 | 010-M150-03000 | 2019-04-26 | ALTR1903982 |  | 5000 | ALT SF 2STY FRM DWG TO BUILD NEW 20'X36' DETACHED GARAGE.
010-076304-00 | 010-M150-03000 | 2019-07-02 | EMEPR1912711 |  | 0 | BUILDING PERMIT/PLAN REVIEW: ALTR1903982 ELECTRIC BEING INSTALLED IN THE GARAGE WITH A 100 AMP BREAKER BOX
010-076304-00 | 010-M150-03000 | 2019-04-26 | DEMO1903984 |  | 1200 | DEMOLITION OF AN ACCESSORY STRUCTURE (GARAGE)
010-076305-00 | 010-M150-03100 | 2021-01-08 | PMEPR2100537 |  | 0 | Excavate water line at curb and directional bore, rerouting line and reset meter. Replace all galvanized water lines on interior using PEX. Install 40 gallon gas water heater.
010-076314-00 | 010-M150-04000 | 2021-07-07 |  |  |  | RECK 2022 FOR TOT INT EXT REHAB
010-076317-00 | 010-M150-04300 | 2020-09-04 | RSWDR2004414 |  | 5988 | REMOVE EXISTING SHINGLE ROOF TO DECK AND REPLACE WITH NEW FELT UNDERLAYMENT, ICE BARRIER MEMBRANE AT EAVE, NECESSARY FLASHINGS, AND NEW ASPHALT SHINGLES. WORK TO COMPLY WITH RCO CHAPTER 9 & MANUFACTURE INSTALLATION INSTRUCTIONS.ROOF INFO: SHINGLE TEAR OF
010-076318-00 | 010-M150-04400 | 2021-09-02 | RSWDR2134948 |  | 12600 | Remove existing exterior wall covering system and replace with new exterior siding over an approved water-resistive barrier. Work to comply with RCO 703.
010-076318-00 | 010-M150-04400 | 2021-08-16 | RSWDR2132128 |  | 4675 | Remove existing shingle roof to deck and replace with new felt underlayment, ice barrier membrane at eave, necessary flashings, and new asphalt shingles. Work to comply with RCO chapter 9 & Manufacture installation instructions.
010-076328-00 | 010-M150-05400 | 2022-11-18 | MMLSR2246320 |  | 0 | MLS Scope: Replacement of a Single Furnace License Number: H00172 ¦ Scope Item: furnaces / air handlers / RTUs
010-076329-00 | 010-M150-05500 | 2024-04-09 | RSWDR2414666 |  | 40000 | REMOVE EXISTING 16 WINDOW(S), 3 DOOR(S) AND REPLACE WITH NEW. WORK TO COMPLY WITH RCO 612, RCO 308, AND RCO 113.6.1 WITH A U VALUE OF 0.35 OR BETTER. REMOVE EXISTING EXTERIOR WALL COVERING SYSTEM AND REPLACE WITH NEW EXTERIOR SIDING OVER AN APPROVED W
010-076329-00 | 010-M150-05500 | 2024-09-03 | RSWDR2435820 |  | 30000 | REMOVE EXISTING 16 WINDOW(S), 3 DOOR(S) AND REPLACE WITH NEW. WORK TO COMPLY WITH RCO 612, RCO 308, AND RCO 113.6.1 WITH A U VALUE OF 0.35 OR BETTER. DOORS INFO: FRONT AND SIDE SECURITY DOORS AND SIDE ENTRY DOOR REMOVE EXISTING EXTERIOR WALL COVERING SY
010-076330-00 | 010-M150-05600 | 2024-05-29 | PMEPR2421916 |  | 0 | CUSTOMER HAS SINK DRAINS IN NEED OF ATTENTION. JOB WILL REQUIRE CUTTING ACCESS BEHIND SINK TO REPLACE TEE IN WALL. ONCE PIPE HAS BEEN REPAIRED BEHIND WALL, WE WILL REPLACE BASKET STRAINER AND ALL TUBULAR BELOW SINK.
010-076330-00 | 010-M150-05600 | 2024-03-18 | RSWDR2411739 |  | 20000 | REMOVE EXISTING 10 WINDOW(S), 0 DOOR(S) AND REPLACE WITH NEW. WORK TO COMPLY WITH RCO 612, RCO 308, AND RCO 113.6.1 WITH A U VALUE OF 0.35 OR BETTER. REMOVE EXISTING EXTERIOR WALL COVERING SYSTEM AND REPLACE WITH NEW EXTERIOR SIDING OVER AN APPROVED WA
010-076330-00 | 010-M150-05600 | 2020-10-30 | MMLSR2022784 |  | 0 | MLS SCOPE: REPLACEMENT OF A SINGLE FURNACE LICENSE NUMBER: H00056 ¦ SCOPE ITEM: FURNACES / AIR HANDLERS / RTUS
010-076336-00 | 010-T000FB-00200 | 2021-01-21 | PMLSR2102169 |  | 0 | MLS Scope: Water Heater Replacement
010-076338-00 | 010-T000FB-00400 | 2023-11-20 | MMLSR2348889 |  | 0 | MLS Scope: Replacement of a Single Furnace, A/C and/or Heat Pump License Number: H01263 ¦ Scope Item: air conditioning (including condensers, evaporators, compressors)
010-076339-00 | 010-T000FB-00500 | 2023-06-14 | MMLSR2324809 |  | 0 | MLS SCOPE: REPLACEMENT OF A SINGLE A/C UNIT OR HEAT PUMP LICENSE NUMBER: H00169 ¦ SCOPE ITEM: AIR CONDITIONING (INCLUDING CONDENSERS, EVAPORATORS, COMPRESSORS)
010-076345-00 | 010-M150-06100 | 2022-09-09 | RSWDR2236467 |  | 40000 | REMOVE EXISTING 10 WINDOW(S), 2 DOOR(S) AND REPLACE WITH NEW. WORK TO COMPLY WITH RCO 612, RCO 308, AND RCO 113.6.1 WITH A U VALUE OF 0.35 OR BETTER. REMOVE EXISTING SHINGLE ROOF TO DECK AND REPLACE WITH NEW FELT UNDERLAYMENT, ICE BARRIER MEMBRANE AT
010-076346-00 | 010-M150-06200 | 2024-04-17 | RSWDR2415890 |  | 7007 | REMOVE EXISTING 12 WINDOW(S), 0 DOOR(S) AND REPLACE WITH NEW. WORK TO COMPLY WITH RCO 612, RCO 308, AND RCO 113.6.1 WITH A U VALUE OF 0.35 OR BETTER.
010-076349-00 | 010-M150-06500 | 2020-10-01 | RSWDR2004966 |  | 5985 | REMOVE EXISTING SHINGLE ROOF TO DECK AND REPLACE WITH NEW FELT UNDERLAYMENT, ICE BARRIER MEMBRANE AT EAVE, NECESSARY FLASHINGS, AND NEW ASPHALT SHINGLES. WORK TO COMPLY WITH RCO CHAPTER 9 & MANUFACTURE INSTALLATION INSTRUCTIONS.
010-076352-00 | 010-M150-06800 | 2023-09-20 | RSWDR2340071 |  | 40225 | Remove existing 15 window(s), 2 door(s) and replace with new. Work to comply with RCO 612, RCO 308, and RCO 113.6.1 with a U Value of 0.35 or Better. Remove existing exterior wall covering system and replace with new exterior siding over an approved w
010-076353-00 | 010-M150-06900 | 2021-02-03 | MMLSR2104004 |  | 0 | MLS Scope: Replacement of a Single Furnace License Number: H00425 ¦ Scope Item: furnaces / air handlers / RTUs
010-076353-00 | 010-M150-06900 | 2021-02-03 | MMLSR2104001 |  | 0 | MLS Scope: Replacement of a Single Furnace License Number: H00425 ¦ Scope Item: furnaces / air handlers / RTUs
010-076354-00 | 010-M150-07000 | 2021-11-09 | RSWDR2144602 |  | 37250 | REMOVE EXISTING 9 WINDOW(S), 2 DOOR(S) AND REPLACE WITH NEW. WORK TO COMPLY WITH RCO 612, RCO 308, AND RCO 113.6.1 WITH A U VALUE OF 0.35 OR BETTER. REMOVE EXISTING EXTERIOR WALL COVERING SYSTEM AND REPLACE WITH NEW EXTERIOR SIDING OVER AN APPROVED WA
010-076355-00 | 010-M150-07100 | 2022-09-09 | NEWR2236531 |  | 225000 | PLAN APPROVAL: FINAL REVIEWED FOR COMPLIANCE UNDER: 2019 RESIDENTIAL CODE OF OHIO USE/OCCUPANCY GROUP: 1, 2, 3 FAMILY DWELLING CONSTRUCTION TYPE: V-B DESCRIPTION OF WORK: BUILD A 2 STORY FRAMED, 1 FAMILY DWELLING ON FULL BASEMENT, UNFINISHED, W
010-076355-00 | 010-M150-07100 | 2023-05-08 |  |  | 225000 | COMPL OF DWLG AND REAR FEATURES
010-076355-00 | 010-M150-07100 | 2022-12-29 | PMEPR2251146 |  | 0 | BUILDING PERMIT/PLAN REVIEW: NEWR2236531 COMPLETE PLUMBING SYSTEM FOR NEW RESIDENTIAL HOME
010-076355-00 | 010-M150-07100 | 2023-02-02 | MMEPR2306111 |  | 0 | BUILDING PERMIT/PLAN REVIEW: NEWR2236531 ROUGH IN ALLDUCTWORK FURNACE AIRCONDITIOR VENT FANS LICENSE NUMBER: H00435 ¦ SCOPE ITEM: DUCTWORK / DAMPERS
010-076355-00 | 010-M150-07100 | 2022-12-29 | MMEPR2251149 |  | 0 | BUILDING PERMIT/PLAN REVIEW: NEWR2236531 COMPLETE GAS PIPING SYSTEM FOR NEW RESIDENTIAL HOME LICENSE NUMBER: P00329 ¦ SCOPE ITEM: FUEL GAS OR LP GAS
010-076355-00 | 010-M150-07100 | 2023-01-31 | EMEPR2305670 |  | 0 | BUILDING PERMIT/PLAN REVIEW: NEWR2236531 WIRE 2 STORY HOME
010-076356-00 | 010-M150-07200 | 2024-03-07 | PMLSR2410412 |  | 0 | MLS SCOPE: WATER HEATER REPLACEMENT
010-076358-00 | 010-M150-07400 | 2021-06-04 | RSWDR2120919 |  | 3600 | Install new asphalt shingle roof over existing roof. Two asphalt shingle roofs maximum permitted per RCO 907.3. Work to comply with RCO chapter 9.
010-076365-00 | 010-M150-08100 | 2021-07-07 | 2060 |  | 484 | REROOF
010-076365-00 | 010-M150-08100 | 2022-05-16 |  |  |  | INT EXT REHAB
010-076365-00 | 010-M150-08100 | 2021-07-07 |  |  |  | RECK 2022 FOR TOT INT EXT REHAB
010-076366-00 | 010-M150-08200 | 2021-07-07 |  |  |  | RECK 2022 FOR TOT INT EXT REHAB
010-076366-00 | 010-M150-08200 | 2022-05-16 |  |  |  | INT EXT REHAB
010-076369-00 | 010-M128A-17000 | 2020-03-11 | RSWDR2000929 |  | 14881 | REMOVE EXISTING SHINGLE ROOF TO DECK AND REPLACE WITH NEW FELT UNDERLAYMENT, ICE BARRIER MEMBRANE AT EAVE, NECESSARY FLASHINGS, AND NEW ASPHALT SHINGLES. WORK TO COMPLY WITH RCO CHAPTER 9 & MANUFACTURE INSTALLATION INSTRUCTIONS.ROOF INFO: ROOF
010-076372-00 | 010-M150-08700 | 2021-11-30 | EMEPR2147158 |  | 0 | UPGRADE METER CAN
010-076372-00 | 010-M150-08700 | 2022-05-16 |  |  |  | INT/EXT REHAB
010-076373-00 | 010-M150-08800 | 2021-08-09 | RSWDR2131129 |  | 9500 | Remove existing 4 window(s), 3 door(s) and replace with new. Work to comply with RCO 612, RCO 308, and RCO 113.6.1 with a U Value of 0.35 or Better. Windows Info: FRONT 1ST FLOOR LEFT WINDOW, BOTH FRONT 2ND STORY WINDOW, 2ND STORY RIGH SIDE OF HOUSE .
010-076374-00 | 010-M150-08900 | 2020-01-08 | ACS2000219 |  | 64200 | ADVANCED CONSTRUCTION START WITHIN UNIT 1776 INTERIOR ONLY IN AN EXISTING MULTI-FAMILY BUILDING. WORK INCLUDES REMOVAL OF NON-LOAD BEARING WALLS AND NON-FIRE RATED WALLS / CEILINGS ONLY. APPLICANT PROCEEDS AT OWN RISK. WORK PERMITTED TO PROCEED TO POINT
010-076374-00 | 010-M150-08900 | 2020-06-10 | MMEPM2011167 |  | 0 | REPLACE WALL FURNACE AND B VENT LICENSE NUMBER: H00085 ¦ SCOPE ITEM: FURNACES / AIR HANDLERS / RTUS
010-076374-00 | 010-M150-08900 | 2020-02-25 | EMEPM2004110 |  | 0 | BUILDING PERMIT/PLAN REVIEW: DMGM2000216 ELECTRICAL WORK NEEDED FOR REPAIRS AND UPGRADE COMPLETION OF THE WORK DESCRIBED ON THIS PERMIT DOES NOT COMPLY BUILDING ORDER #UNSF1900203 OR ANY OTHER BUILDING ORDER ASSOCIATED WITH THIS PARCEL.
010-076380-00 | 010-M150-09500 | 2020-06-17 | PMEPR2011773 |  | 0 | INSTALLED NEW SUB WATER METER
010-076381-00 | 010-M150-09600 | 2023-05-06 | MMEPR2318853 |  | 0 | BUILDING PERMIT/PLAN REVIEW: NEWR2311660 COMPLETE NEW HVAC INSTALL LICENSE NUMBER: H00846 ¦ SCOPE ITEM: FURNACES / AIR HANDLERS / RTUS
010-076381-00 | 010-M150-09600 | 2023-03-16 | NEWR2311660 |  | 400000 | PLAN APPROVAL: FINAL REVIEWED FOR COMPLIANCE UNDER: 2019 RESIDENTIAL CODE OF OHIO DESCRIPTION OF WORK: BUILD A 2 STORY FRAME, 2 FAMILY DWELLING FULL BASEMENT, UNFINISHED, WATERPROOFED, 3 BEDROOMS, 2 BATHROOMS, BASEMENT LAUNDRY. 4 MODULES, IN
010-076381-00 | 010-M150-09600 | 2023-04-18 | PMEPR2316081 |  | 0 | BUILDING PERMIT/PLAN REVIEW: NEWR2311660 UNIBUILD DUPLEX. HOOK UP 1ST FLOOR, 2ND FLOOR DWV AND WATER. LAUNDRY IN BASEMENT RAN TO A EJECTOR THAT SERVES BOTH SIDES. ALSO RUN ALL DWV AND WATER IN BASEMENT. HOOK UP ALL ATTICS AND POKE THRU ROOF
010-076381-00 | 010-M150-09600 | 2023-06-04 | MMEPR2322984 |  | 0 | BUILDING PERMIT/PLAN REVIEW: NEWR2311660 UNIBUILD DUPLEX CATCHING FURNACE AND HOW WATER TANK FOR EACH SIDE LICENSE NUMBER: P00855 ¦ SCOPE ITEM: FUEL GAS OR LP GAS
010-076381-00 | 010-M150-09600 | 2023-05-01 | EMEPR2317937 |  | 0 | BUILDING PERMIT/PLAN REVIEW: NEWR2311660 ROUGH AND FINISH WIRE PER BUILDING PLANS
010-076381-00 | 010-M150-09600 | 2023-04-18 | EMLSR2316011 |  | 0 | MLS SCOPE: TEMPORARY/FREESTANDING SERVICE (UP TO 200 AMPS DURING CONSTRUCTION)
010-076381-00 | 010-M150-09600 | 2023-05-06 | MMEPR2318852 |  | 0 | BUILDING PERMIT/PLAN REVIEW: NEWR2311660 NEW COMPLETE HVAC INSTALL LICENSE NUMBER: H00846 ¦ SCOPE ITEM: FURNACES / AIR HANDLERS / RTUS
010-076383-00 | 010-M150-09800 | 2021-11-29 | PMLSR2147041 |  | 0 | MLS SCOPE: WATER HEATER REPLACEMENT
010-076383-00 | 010-M150-09800 | 2023-01-23 | PMLSR2304523 |  | 0 | MLS SCOPE: WATER HEATER REPLACEMENT
010-076383-00 | 010-M150-09800 | 2023-01-25 | PMEPR2304954 |  | 0 | REPLACE UP TO 4 FEET OF 2 INCH CAST IRON WITH PVC REPLACE UP TO 4 FEET OF 3 INCH CAST IRON WITH PVC REPLACE FLOOR DRAIN THIS IS FOR THE BROKEN CAST IRON IN BASEMENT FLOOR
010-076385-00 | 010-M150-09900 | 2022-11-07 | RSWDR2244703 |  | 800 | Remove existing 0 window(s), 1 door(s) and replace with new. Work to comply with RCO 612, RCO 308, and RCO 113.6.1 with a U Value of 0.35 or Better.
010-076385-00 | 010-M150-09900 | 2023-12-26 | PMLSR2352856 |  | 0 | MLS SCOPE: WATER HEATER REPLACEMENT
010-076385-00 | 010-M150-09900 | 2024-01-03 | PMLSR2402296 |  | 0 | MLS SCOPE: WATER HEATER REPLACEMENT
010-076396-00 | 010-M150-10900 | 2022-05-12 | RSWDR2219482 |  | 16300 | REMOVE EXISTING 2 WINDOW(S), 1 DOOR(S) AND REPLACE WITH NEW. WORK TO COMPLY WITH RCO 612, RCO 308, AND RCO 113.6.1 WITH A U VALUE OF 0.35 OR BETTER. REMOVE EXISTING EXTERIOR WALL COVERING SYSTEM AND REPLACE WITH NEW EXTERIOR SIDING OVER AN APPROVED WA
010-076396-00 | 010-M150-10900 | 2020-07-07 | RSWDR2003036 |  | 2942 | ALTER EXISTING DWELLING BUILDING FRONT PORCH TO REMOVE EXISTING ROOF TO DECK AND REPLACE WITH NEW FELT UNDERLAYMENT, ICE BARRIER MEMBRANE AT EAVE, NECESSARY FLASHINGS, AND NEW EPDM ROOFING. WORK TO COMPLY WITH RCO 905.2 & MANUFACTURE INSTALLATION INSTRU
010-076397-00 | 010-M150-11000 | 2023-03-28 | RSWDR2313175 |  | 26600 | Remove existing 4 window(s), 2 door(s) and replace with new. Work to comply with RCO 612, RCO 308, and RCO 113.6.1 with a U Value of 0.35 or Better. Remove existing exterior wall covering system and replace with new exterior siding over an approved wa
010-076404-00 | 010-B040-14600 | 2024-09-05 | RSWDR2436148 |  | 15000 | REMOVE EXISTING 11 WINDOW(S), 1 DOOR(S) AND REPLACE WITH NEW. WORK TO COMPLY WITH RCO 612, RCO 308, AND RCO 113.6.1 WITH A U VALUE OF 0.35 OR BETTER. REMOVE EXISTING EXTERIOR WALL COVERING SYSTEM AND REPLACE WITH NEW EXTERIOR SIDING OVER AN APPROVED WA
010-076405-00 | 010-B040-14700 | 2021-03-31 | EMEPR2111398 |  | 0 | Building Permit/Plan Review: ALTR2003998 ELECTRIC PER PLANS
010-076405-00 | 010-B040-14700 | 2020-05-07 | ALTR2003998 |  | 4000 | PLAN APPROVAL: FINAL REVIEWED FOR COMPLIANCE UNDER: 2019 RESIDENTIAL CODE OF OHIO USE/OCCUPANCY GROUP: 1, 2, 3 FAMILY DWELLING CONSTRUCTION TYPE: V-B DESCRIPTION OF WORK: ALTER A 2 STORY FRAMED, 1 FAMILY DWELLING BY BUILDING A 27’X26’ DETACHED G
010-076407-00 | 010-B039-00100 | 2021-12-23 | MMLSR2150081 |  | 0 | MLS SCOPE: REPLACEMENT OF A SINGLE FURNACE, A/C AND/OR HEAT PUMP LICENSE NUMBER: H00425 ¦ SCOPE ITEM: AIR CONDITIONING (INCLUDING CONDENSERS, EVAPORATORS, COMPRESSORS)
010-076408-00 | 010-B039-00200 | 2024-05-02 |  |  |  | N/C
010-076413-00 | 010-B039-00700 | 2022-09-12 | RSWDR2236601 |  | 28000 | REMOVE EXISTING 5 WINDOW(S), 2 DOOR(S) AND REPLACE WITH NEW. WORK TO COMPLY WITH RCO 612, RCO 308, AND RCO 113.6.1 WITH A U VALUE OF 0.35 OR BETTER. REMOVE EXISTING EXTERIOR WALL COVERING SYSTEM AND REPLACE WITH NEW EXTERIOR SIDING OVER AN APPROVED WA
010-076414-00 | 010-B039-08300 | 2023-07-10 | MMLSR2328523 |  | 0 | MLS SCOPE: REPLACEMENT OF A SINGLE FURNACE LICENSE NUMBER: H00402 ¦ SCOPE ITEM: FURNACES / AIR HANDLERS / RTUS
010-076414-00 | 010-B039-08300 | 2023-05-20 | RSWDR2320979 |  | 32000 | REMOVE EXISTING 8 WINDOW(S), 0 DOOR(S) AND REPLACE WITH NEW. WORK TO COMPLY WITH RCO 612, RCO 308, AND RCO 113.6.1 WITH A U VALUE OF 0.35 OR BETTER. REMOVE EXISTING EXTERIOR WALL COVERING SYSTEM AND REPLACE WITH NEW EXTERIOR SIDING OVER AN APPROVED WA
010-076415-00 | 010-B039-08400 | 2023-12-18 | RSWDR2352123 |  | 10687 | REMOVE EXISTING 8 WINDOW(S), 0 DOOR(S) AND REPLACE WITH NEW. WORK TO COMPLY WITH RCO 612, RCO 308, AND RCO 113.6.1 WITH A U VALUE OF 0.35 OR BETTER.WINDOWS INFO: VINYL REPLACEMENTS WILL BE GOING IN ON ALL SIDES OF ONE STORY HOME.
010-076417-00 | 010-B039-08600 | 2022-07-14 | EMEPR2228378 |  | 0 | BUILDING PERMIT/PLAN REVIEW: NEWR2216936 ROUGH AND FINISH WIRE ELECTRICALLY TO CODE, INSTALL PERMANENT SERVICE
010-076417-00 | 010-B039-08600 | 2023-05-08 |  |  |  | REAR ADDNS
010-076417-00 | 010-B039-08600 | 2022-04-26 | NEWR2216936 |  | 240000 | PLAN APPROVAL: FINAL REVIEWED FOR COMPLIANCE UNDER: 2019 RESIDENTIAL CODE OF OHIO DESCRIPTION OF WORK: BUILD A 1 STORY FRAME, 1 FAMILY DWELLING ON FULL BASEMENT, UNFINISHED, WATERPROOFED, 2 CAR PARKING PAD IN REAR, 3 BEDROOMS, 1 BATHROOMS, BASEMENT E
010-076417-00 | 010-B039-08600 | 2022-11-03 | MMEPR2244389 |  | 0 | BUILDING PERMIT/PLAN REVIEW: NEWR2216936 INSTALL NEW NATURAL GAS HOUSE LINES FROM METER TO WATER HEATER, FURNACE, & RANGE. LICENSE NUMBER: P00853 ¦ SCOPE ITEM: FUEL GAS OR LP GAS
010-076417-00 | 010-B039-08600 | 2022-08-23 | PMEPR2234140 |  | 0 | BUILDING PERMIT/PLAN REVIEW: NEWR2216936 INSTALL NEW PLUMBING SYSTEM PER PLANS AND OPC.
010-076417-00 | 010-B039-08600 | 2022-09-28 | MMEPR2239035 |  | 0 | BUILDING PERMIT/PLAN REVIEW: NEWR2216936 NEW HOME HVAC INSTALLATION LICENSE NUMBER: H00846 ¦ SCOPE ITEM: FURNACES / AIR HANDLERS / RTUS
010-076417-00 | 010-B039-08600 | 2022-07-12 | EMLSR2228138 |  | 0 | MLS SCOPE: TEMPORARY/FREESTANDING SERVICE (UP TO 200 AMPS DURING CONSTRUCTION)
010-076419-00 | 010-B039-08800 | 2024-05-29 | RSWDR2421913 |  | 22494 | REMOVE EXISTING 2 WINDOW(S), 0 DOOR(S) AND REPLACE WITH NEW. WORK TO COMPLY WITH RCO 612, RCO 308, AND RCO 113.6.1 WITH A U VALUE OF 0.35 OR BETTER.WINDOWS INFO: REPLACE 2 DOUBLE HUNG WINDOWS ON THE LEFT SIDE OF THE HOUSE REMOVE EXISTING EXTERIOR WALL
010-076420-00 | 010-B039-08900 | 2023-06-13 | RSWDR2324560 |  | 6630 | Remove existing shingle roof to deck and replace with new felt underlayment, ice barrier membrane at eave, necessary flashings, and new asphalt shingles. Work to comply with RCO chapter 9 & Manufacture installation instructions.
010-076431-00 | 010-M208B-00300 | 2021-03-03 | MMEPR2107580 |  | 0 | Install flue liner License Number: H00402 ¦ Scope Item: metal chimneys / flues
010-076465-00 | 010-M103L-00600 | 2022-08-05 |  |  |  | OWNER STATES HOME HAS FOUR (4) BEDROOMS. ADJUST ROOM COUNT.
010-076472-00 | 010-M183B-04900 | 2023-02-10 | EMEPC2307240 |  | 0 | Install 200 amp. Service. Available fault current due at time of inspection rm
010-076479-00 | 010-M128A-01400 | 2021-06-30 | RSWDR2125061 |  | 1399 | Remove existing 0 window(s), 1 door(s) and replace with new. Work to comply with RCO 612, RCO 308, and RCO 113.6.1 with a U Value of 0.35 or Better.
010-076479-00 | 010-M128A-01400 | 2021-07-27 | RSWDR2129134 |  | 33588 | Remove existing exterior wall covering system and replace with new exterior siding over an approved water-resistive barrier. Work to comply with RCO 703. Remove existing shingle roof to deck and replace with new felt underlayment, ice barrier membrane
010-076484-00 | 010-P008-07500 | 2024-10-04 | MMLSR2440262 |  | 0 | MLS Scope: Replacement of a Single Furnace, A/C and/or Heat Pump License Number: H00819 ¦ Scope Item: air conditioning (including condensers, evaporators, compressors) License Number: H00819 ¦ Scope Item: furnaces / air handlers / RTUs
010-076486-00 | 010-M183B-05000 | 2024-08-09 | PMEPC2432382 |  | 0 | BUILDING PERMIT/PLAN REVIEW: ALTC2419466 ALTC2419466 PLUMBING REMODEL
010-076486-00 | 010-M183B-05000 | 2024-07-16 | MMEPC2429412 |  | 0 | BUILDING PERMIT/PLAN REVIEW: ALTC2419466 INSTALL NEW VENT COVER WITH DUCTWORK LICENSE NUMBER: H00270 ¦ SCOPE ITEM: DUCTWORK / DAMPERS LICENSE NUMBER: H00270 ¦ SCOPE ITEM: DUCTWORK / DAMPERS LICENSE NUMBER: H00270 ¦ SCOPE ITEM: DUCTWORK / DAMPERS
010-076486-00 | 010-M183B-05000 | 2024-07-12 | EMEPC2428771 |  | 0 | BUILDING PERMIT/PLAN REVIEW: ALTC2419466 INSTALL ELECTRIC AS PER APPROVED PLANS.
010-076486-00 | 010-M183B-05000 | 2024-07-16 | MMEPC2429412 |  | 0 | BUILDING PERMIT/PLAN REVIEW: ALTC2419466 INSTALL NEW VENT COVER WITH DUCTWORK LICENSE NUMBER: H00270 ¦ SCOPE ITEM: DUCTWORK / DAMPERS LICENSE NUMBER: H00270 ¦ SCOPE ITEM: DUCTWORK / DAMPERS LICENSE NUMBER: H00270 ¦ SCOPE ITEM: DUCTWORK / DAMPERS
010-076486-00 | 010-M183B-05000 | 2024-07-12 | EMEPC2428771 |  | 0 | BUILDING PERMIT/PLAN REVIEW: ALTC2419466 INSTALL ELECTRIC AS PER APPROVED PLANS.
010-076486-00 | 010-M183B-05000 | 2024-08-09 | PMEPC2432382 |  | 0 | BUILDING PERMIT/PLAN REVIEW: ALTC2419466 ALTC2419466 PLUMBING REMODEL
010-076486-00 | 010-M183B-05000 | 2022-07-05 | EMEPC2226885 |  | 0 | BUILDING PERMIT/PLAN REVIEW: ALTC2217839 PER APPROVED PLANS
010-076486-00 | 010-M183B-05000 | 2022-06-27 | PMEPC2225885 |  | 0 | BUILDING PERMIT/PLAN REVIEW: ALTC2217839 INSTAL PLUMBING DRAINS, VENTS, WATER LINES, AND FIXTURES PER ASSOCIATED BUILDING PERMIT NUMBER ALTC2217839
010-076486-00 | 010-M183B-05000 | 2022-06-29 | MMEPC2226448 |  | 0 | BUILDING PERMIT/PLAN REVIEW: ALTC2217839 INSTALL BATH FAN EXHAUST FOR 2 BATHROOMS LICENSE NUMBER: H00819 ¦ SCOPE ITEM: EXHAUST SYSTEMS (HOODS, FANS, ETC)
010-076487-00 | 010-M183B-05100 | 2021-09-20 | MMEPC2137235 |  | 0 | BUILDING PERMIT/PLAN REVIEW: ALTC2126244 INSTALL 3 REST ROOM EXHAUST FANS AND ASSOCIATED DUCTWORK/AIR DEVICES. LICENSE NUMBER: H00290 ¦ SCOPE ITEM: EXHAUST SYSTEMS (HOODS, FANS, ETC) LICENSE NUMBER: H00290 ¦ SCOPE ITEM: DUCTWORK / DAMPERS
010-076487-00 | 010-M183B-05100 | 2021-09-20 | FALRC2137160 |  | 0 | ALTER EXISTING FIRE ALARM SYSTEM FOR ST. JAMES BY INSTALLING NOTIFICATION DEVICES IN BASEMENT BATHROOMS. REFERENCE B.P. ALTC2126244 - (2) A/V DEVICES.
010-076487-00 | 010-M183B-05100 | 2021-09-20 | FALRC2137160 |  | 0 | ALTER EXISTING FIRE ALARM SYSTEM FOR ST. JAMES BY INSTALLING NOTIFICATION DEVICES IN BASEMENT BATHROOMS. REFERENCE B.P. ALTC2126244 - (2) A/V DEVICES.
010-076487-00 | 010-M183B-05100 | 2024-08-09 | PMEPC2432382 |  | 0 | BUILDING PERMIT/PLAN REVIEW: ALTC2419466 ALTC2419466 PLUMBING REMODEL
010-076487-00 | 010-M183B-05100 | 2024-08-09 | PMEPC2432382 |  | 0 | BUILDING PERMIT/PLAN REVIEW: ALTC2419466 ALTC2419466 PLUMBING REMODEL
010-076487-00 | 010-M183B-05100 | 2024-07-12 | EMEPC2428771 |  | 0 | BUILDING PERMIT/PLAN REVIEW: ALTC2419466 INSTALL ELECTRIC AS PER APPROVED PLANS.
010-076487-00 | 010-M183B-05100 | 2024-07-16 | MMEPC2429412 |  | 0 | BUILDING PERMIT/PLAN REVIEW: ALTC2419466 INSTALL NEW VENT COVER WITH DUCTWORK LICENSE NUMBER: H00270 ¦ SCOPE ITEM: DUCTWORK / DAMPERS LICENSE NUMBER: H00270 ¦ SCOPE ITEM: DUCTWORK / DAMPERS LICENSE NUMBER: H00270 ¦ SCOPE ITEM: DUCTWORK / DAMPERS
010-076487-00 | 010-M183B-05100 | 2024-07-12 | EMEPC2428771 |  | 0 | BUILDING PERMIT/PLAN REVIEW: ALTC2419466 INSTALL ELECTRIC AS PER APPROVED PLANS.
010-076487-00 | 010-M183B-05100 | 2024-07-16 | MMEPC2429412 |  | 0 | BUILDING PERMIT/PLAN REVIEW: ALTC2419466 INSTALL NEW VENT COVER WITH DUCTWORK LICENSE NUMBER: H00270 ¦ SCOPE ITEM: DUCTWORK / DAMPERS LICENSE NUMBER: H00270 ¦ SCOPE ITEM: DUCTWORK / DAMPERS LICENSE NUMBER: H00270 ¦ SCOPE ITEM: DUCTWORK / DAMPERS
010-076487-00 | 010-M183B-05100 | 2021-07-08 | ALTC2126244 |  | 50000 | PLAN APPROVAL: CONDITIONAL: SEE CONDITIONS OF PLAN APPROVAL. APPEAL HEARING/VARIANCE REQUIRED. PHASED CONSTRUCTION. REVIEWED FOR COMPLIANCE UNDER: 2017 OBC AND ICC A117.1-2009 WITH MODIFICATIONS IN OBC 1112.0 WORK NOT INCLUDED IN THIS APPROVAL: FI
010-076487-00 | 010-M183B-05100 | 2021-07-27 | PMEPC2129198 |  | 0 | BUILDING PERMIT/PLAN REVIEW: ALTC2126244 INSTALL PLUMBING DRAINS, VENTS, WATER LINES, AND FIXTURES PER ASSOCIATED BUILDING PERMIT ALTC2126244.
010-076487-00 | 010-M183B-05100 | 2021-09-08 | EMEPC2135515 |  | 0 | BUILDING PERMIT/PLAN REVIEW: ALTC2126244 RESTROOM RENOVATIONS PER ALREADY APPROVED DRAWINGS.
010-076492-00 | 010-M185-09700 | 2023-03-14 | PMEPI2311333 |  | 3200 | INSTALL SUMP WELL AND PUMP AS PART OF BLUEPRINT COLUMBUS PROJECT
010-076492-00 | 010-M185-09700 | 2023-03-21 | EMEPR2312332 |  | 0 | BUILDING PERMIT/PLAN REVIEW: PMEPI2311333 INSTALL DETICATED SUMP OUTLET FOR CITY SUMP PROGRAM
010-076498-00 | 010-M155-00300 | 2021-03-01 | MMEPM2107218 |  | 0 | BUILDING PERMIT/PLAN REVIEW: NEWM2002949 INSTALL (48) INDOOR AIR HANDLING UNITS, (48) OUTDOOR HEAT PUMP CONDENSING UNITS, (1) DUCTLESS SPLIT SYSTEM, (1) ELECTRIC UNIT HEATER, (75) CEILING MOUNTED EXHAUST FANS, (28) BOOSTER FANS, (28) DRYER VENT LINT TRA
010-076498-00 | 010-M155-00300 | 2020-07-09 | DEMO2006136 |  | 750 | DEMO OF 2 STORY MAIN MULTI FAMILY BUILDING
010-076498-00 | 010-M155-00300 | 2021-01-01 |  |  |  | SPL/NWP/VD
010-076498-00 | 010-M155-00300 | 2020-09-30 | PMEPM2020200 |  | 0 | BUILDING PERMIT/PLAN REVIEW: NEWM2002949 PLUMBING FIXTURES. DOMESTIC WATER AND SHOWERS
010-076498-00 | 010-M155-00300 | 2020-09-29 | FSUPM2009284 |  | 0 | 2977 CLEVELAND AV. 480 SPRINKLERS. REFERENCE BLDG. PERMIT #NEWM2002949. INSTALL FIRE SPRINKLER SYSTEM IN NEW APARTMENT BUILDING. KENLAWN PLACE. SPRINKLER SYSTEM: REQUIRED NFPA 13R THROUGHOUT. HAZARD CLASS: RESIDENTIAL (0.05/SF) IN DWELLINGS, LIGH
010-076498-00 | 010-M155-00300 | 2020-09-29 | FSUPM2009284 |  | 0 | 2977 CLEVELAND AV. 480 SPRINKLERS. REFERENCE BLDG. PERMIT #NEWM2002949. INSTALL FIRE SPRINKLER SYSTEM IN NEW APARTMENT BUILDING. KENLAWN PLACE. SPRINKLER SYSTEM: REQUIRED NFPA 13R THROUGHOUT. HAZARD CLASS: RESIDENTIAL (0.05/SF) IN DWELLINGS, LIGH
010-076498-00 | 010-M155-00300 | 2021-03-12 |  |  |  | FOR NEW BLDGS
010-076498-00 | 010-M155-00300 | 2020-08-12 | EMEPM2016494 |  | 0 | BUILDING PERMIT/PLAN REVIEW: NEWM2002949 NEW BUILD
010-076498-00 | 010-M155-00300 | 2020-07-28 | DEMO2006859 |  | 15365 | DEMOLITION OF 3,536 SQ FT APARTMENT BUILDING NORTH LINDEN AREA COMMISSION
010-076498-00 | 010-M155-00300 | 2020-07-28 | DEMO2006855 |  | 15365 | DEMOLITION OF 2,816 SQ FT 2 FAMILY DWELLING NORTH LINDEN AREA COMMISSION
010-076498-00 | 010-M155-00300 | 2021-01-05 | FALRC2100085 |  | 0 | INSTALL NEW SPRINKLER MONITORING SYSTEM FOR KENLAWN PLACE HOMES LLC IN NEW 3 STORY APARTMENT BUILDING. SYSTEM TO SUPERVISE SPRINKLER SYSTEM AND TO HAVE LOW FREQUENCY NOTIFICATION DEVICES IN ACCESSIBLE AND SENSORY IMPAIRED ROOMS. REFERENCE B.P. NEWM200294
010-076498-00 | 010-M155-00300 | 2022-04-18 |  |  |  | COMPL OF APTS
010-076498-00 | 010-M155-00300 | 2021-01-05 | FALRC2100085 |  | 0 | INSTALL NEW SPRINKLER MONITORING SYSTEM FOR KENLAWN PLACE HOMES LLC IN NEW 3 STORY APARTMENT BUILDING. SYSTEM TO SUPERVISE SPRINKLER SYSTEM AND TO HAVE LOW FREQUENCY NOTIFICATION DEVICES IN ACCESSIBLE AND SENSORY IMPAIRED ROOMS. REFERENCE B.P. NEWM200294
010-076499-00 | 010-O016-07200 | 2023-01-17 | MMEPC2303735 |  | 0 | BUILDING PERMIT/PLAN REVIEW: ALTC2246669 DEMO OF EXISTING DUCTWORK, PIPING, COMPONENTS; PIPING, NATURAL GAS, STEAM, REFRIGERATION, CONDENSATE DRAIN, INSTALLATION AHU, DUCTWORK, UNIT HEATERS, VRF SYSTEM, SPLIT SYSTEM, VAV BOXES, EXHAUST FANS, GRD'S, LEDE
010-076499-00 | 010-O016-07200 | 2022-11-14 | EMEPC2245589 |  | 0 | INSTALL CONTACTOR PANEL FOR SHUTDOWN OF ELECTRIC UNDER KITCHEN HOOD, INSTALL ADDRESSABLE RELAY TO PROVIDE SIGNAL TO FACP WHEN ANSU SYSTEM IS DISCHARGED
010-076499-00 | 010-O016-07200 | 2023-01-17 | EMEPC2303775 |  | 0 | BUILDING PERMIT/PLAN REVIEW: ALTC2246669 INTERIOR RENOVATION TO AN EXISTING HS WIRING FOR NEW HVAC SYSTEMS
010-076499-00 | 010-O016-07200 | 2021-02-25 | ALTC2106853 |  | 130000 | *Revision 3/25/2021 ACC: Per CBO Ghosh any new materials in existing wood stud partitions will be required to comply with OBC 2017; wood lintels and blocking in existing wood partition will be constructed with fire retardant wood per OBC 603. Non bearing
010-076499-00 | 010-O016-07200 | 2021-06-09 | EMEPC2121570 |  | 0 | Building Permit/Plan Review: ALTC2106853 Removal of existing lighting and providing new lighting fixtures in renovated area. Providing new receptacles as well as new card readers tied to existing fire alarm system.
010-076499-00 | 010-O016-07200 | 2021-07-09 | FALRC2126343 |  | 0 | Alter existing fire alarm system for Columbus Alternative High School by installing devices for an interior alteration. Reference B.P. ALTC2106853 - (3) a/v devices, (1) manual pull station.
010-076499-00 | 010-O016-07200 | 2021-07-09 | FALRC2126343 |  | 0 | Alter existing fire alarm system for Columbus Alternative High School by installing devices for an interior alteration. Reference B.P. ALTC2106853 - (3) a/v devices, (1) manual pull station.
010-076499-00 | 010-O016-07200 | 2021-05-04 | MMEPC2116120 |  | 0 | Building Permit/Plan Review: ALTC2106853 NEW DUCT WORK, NEW CABINET HEATERS ADD EXHAUST FAN License Number: H00137 ¦ Scope Item: ductwork / dampers
010-076499-00 | 010-O016-07200 | 2021-07-23 | PMEPC2128763 |  | 0 | Building Permit/Plan Review: ALTC2106853 Interior alterations and plumbing for new bathroom.
010-076499-00 | 010-O016-07200 | 2019-08-29 | EMEPC1917424 |  | 0 | BUILDING PERMIT/PLAN REVIEW: ALTC1907563 ELECTRICAL WORK PER PERMIT NUMBER ALTC1907563
010-076499-00 | 010-O016-07200 | 2019-07-08 | MMEPC1913112 |  | 0 | BUILDING PERMIT/PLAN REVIEW: ALTC1903350 INSTALL ALL NEW 15 EXHAUST FANS,ALL IN PAINT GRIP SPIRAL PIPE LICENSE NUMBER: H00137 ¦ SCOPE ITEM: EXHAUST SYSTEMS (HOODS, FANS, ETC)
010-076499-00 | 010-O016-07200 | 2019-08-29 | MMEPC1917432 |  | 0 | BUILDING PERMIT/PLAN REVIEW: ALTC1907563 INSTALL 2 NEW ROOFTOP UNITS, MINI SPLIT WALL UNITS AND ASSOCIATED PIPING. LICENSE NUMBER: H00416 ¦ SCOPE ITEM: FURNACES / AIR HANDLERS / RTUS
010-076499-00 | 010-O016-07200 | 2019-07-23 | PMEPC1914401 |  | 0 | BUILDING PERMIT/PLAN REVIEW: ALTC1903350 REWORK PLUMBING IN (4) BATHROOMS.
010-076499-00 | 010-O016-07200 | 2019-04-12 | ALTC1903350 |  | 150000 | 2632 MCGUFFEY ROAD, COLUMBUS, OH 43211 ALTERATION OF RESTROOMS 1ST AND 2ND FLOORS PLAN APPROVAL: FINAL REVIEWED FOR COMPLIANCE UNDER: 2017 OBC AND ICC A117.1-2009 WITH MODIFICATIONS IN OBC 1112.0. WORK NOT INCLUDED IN THIS APPROVAL: NOT APPLICAB
010-076499-00 | 010-O016-07200 | 2019-06-17 | EMEPC1911585 |  | 0 | BUILDING PERMIT/PLAN REVIEW: ALTC1903350 ELECTRIC PERMIT FOR RESTROOMS AND FIRE ALARM 120V
010-076499-00 | 010-O016-07200 | 2024-03-27 | ROOFC2413068 |  | 2110000 | BUILDING PERMIT TO REMOVE EXISTING ROOFING TO DECK AND INSTALL PER OHIO BUILIDNG CODE SECTION 1507.2. NEW ASPHALT SHINGLE ROOFING, FELT, ICE GUARD, AND FLASHINGS ON 18000 SQ. FT. OF AN EXISTING COMMERICAL BUILDING. INSTALL NEW .060 FULLY ADHERED EPDM RUB
010-076499-00 | 010-O016-07200 | 2024-03-27 | ROOFC2413068 |  | 2110000 | BUILDING PERMIT TO REMOVE EXISTING ROOFING TO DECK AND INSTALL PER OHIO BUILIDNG CODE SECTION 1507.2. NEW ASPHALT SHINGLE ROOFING, FELT, ICE GUARD, AND FLASHINGS ON 18000 SQ. FT. OF AN EXISTING COMMERICAL BUILDING. INSTALL NEW .060 FULLY ADHERED EPDM RUB
010-076504-00 | 010-M145-05500 | 2023-05-19 | MMLSR2320778 |  | 0 | MLS Scope: Replacement of a Single A/C Unit or Heat Pump License Number: H00425 ¦ Scope Item: air conditioning (including condensers, evaporators, compressors)
010-076505-00 | 010-M158-02600 | 2024-08-30 | PMEPC2435531 |  | 0 | BUILDING PERMIT/PLAN REVIEW: ALTC2250734 ROUGH IN BATHROOM AS PER PRINT
010-076505-00 | 010-M158-02600 | 2024-08-30 | PMEPC2435531 |  | 0 | BUILDING PERMIT/PLAN REVIEW: ALTC2250734 ROUGH IN BATHROOM AS PER PRINT
010-076505-00 | 010-M158-02600 | 2024-03-27 | EMEPC2413176 |  | 0 | BUILDING PERMIT/PLAN REVIEW: ALTC2250734 WIRE PER PLANS
010-076505-00 | 010-M158-02600 | 2024-03-27 | EMEPC2413176 |  | 0 | BUILDING PERMIT/PLAN REVIEW: ALTC2250734 WIRE PER PLANS
010-076506-00 | 010-M158-03000 | 2021-06-15 | EMEPC2122630 |  | 0 | Emergency Replace meter and riser
010-076508-00 | 010-M038L-06200 | 2021-04-15 | RSWDR2113534 |  | 4800 | Remove existing shingle roof to deck and replace with new felt underlayment, ice barrier membrane at eave, necessary flashings, and new asphalt shingles. Work to comply with RCO chapter 9 & Manufacture installation instructions. Roof Info: TEAR OFF TO WO
010-076510-00 | 010-M145-05400 | 2019-11-06 | MMLSR1922877 |  | 0 | MLS SCOPE: REPLACEMENT OF A SINGLE FURNACE LICENSE NUMBER: H00316 ¦ SCOPE ITEM: FURNACES / AIR HANDLERS / RTUS
010-076511-00 | 010-O014C-10000 | 2022-03-30 | DMGM2213415 |  | 40000 | PLAN APPROVAL: FINAL REVIEWED FOR COMPLIANCE UNDER: 2017 OBC AND ICC A117.1-2009 WITH MODIFICATIONS IN OBC 1112.0. WORK REQUIRING SEPARATE APPLICATION: NONE WORK NOT APPLICABLE: PLUMBING, MECHANICAL PROJECT USE/OCCUPANCY: R-2 BUILDING USE/OCCUP
010-076511-00 | 010-O014C-10000 | 2022-03-28 | ACS2212972 |  | 50000 | ADVANCED CONSTRUCTION START WITHIN THE INTERIOR ONLY IN AN EXISTING COMMERCIAL BUILDING. WORK INCLUDES REMOVAL OF NON-LOAD BEARING WALLS AND NON-FIRE RATED WALLS / CEILINGS ONLY. APPLICANT PROCEEDS AT OWN RISK. WORK PERMITTED TO PROCEED TO POINT OF 1ST
010-076511-00 | 010-O014C-10000 | 2022-05-09 | EMEPM2219025 |  | 0 | BUILDING PERMIT/PLAN REVIEW: DMGM2213415 OLD WORKED SMOKE AND CARBON DETECTORS REPAIRED BURN WIRES INSTALLED NEW SUB PANEL IN HALLWAY
010-076513-00 | 010-O014C-08900 | 2024-08-23 | FEST2434636 |  | 0 | PLAN APPROVAL: TEMPORARY: 1 DAYS BEGINNING 10/25/2024 AND ENDING 10/25/2024. WORK NOT APPLICABLE: TENTS MEETING EXCEPTIONS OF IFC 3103.2. WORK REQUIRING SEPARATE APPLICATION: NONE CONDITIONS OF THE PLAN APPROVAL: INSTALL TEMPORARY STRUCTURES IN AC
010-076513-00 | 010-O014C-08900 | 2024-08-23 | FEST2434636 |  | 0 | PLAN APPROVAL: TEMPORARY: 1 DAYS BEGINNING 10/25/2024 AND ENDING 10/25/2024. WORK NOT APPLICABLE: TENTS MEETING EXCEPTIONS OF IFC 3103.2. WORK REQUIRING SEPARATE APPLICATION: NONE CONDITIONS OF THE PLAN APPROVAL: INSTALL TEMPORARY STRUCTURES IN AC
010-076516-00 | 010-M169-18800 | 2020-02-19 | FALRC2001727 |  | 0 | ALTER EXISTING FA SYSTEM FOR BRIGHTSIDE ACADEMY BY CHANGING THE OFFSITE MONITORING HARDWARE
010-076516-00 | 010-M169-18800 | 2020-02-19 | FALRC2001727 |  | 0 | ALTER EXISTING FA SYSTEM FOR BRIGHTSIDE ACADEMY BY CHANGING THE OFFSITE MONITORING HARDWARE
010-076521-00 | 010-M039-23400 | 2019-08-09 | EMEPC1915942 |  | 0 | BUILDING PERMIT/PLAN REVIEW: NEWC1903098 TEMPORARY POLE FOR POWER FOR CONSTRUCTION
010-076521-00 | 010-M039-23400 | 2022-07-06 | EMLSC2227168 |  | 0 | 7/07/22 RISE UP CBUS - NO BUILDING PERMIT REQUIRED MOBILE STAGE PROVIDE TEMPORARY ELECTRIC POWER
010-076521-00 | 010-M039-23400 | 2022-07-06 | EMLSC2227275 |  | 0 | FEST2224166 PROVIDE TEMPORARY POWER FOR CAP CITY NIGHTS
010-076521-00 | 010-M039-23400 | 2022-07-06 | EMLSC2227284 |  | 0 | FEST2221577 CSO EVENT PROVIDE TEMPORARY ELECTRIC
010-076521-00 | 010-M039-23400 | 2020-09-15 | GGBB2000992 |  | 0 | INSTALLATION OF NON-ILLUMINATED POST & PANEL SIGN, EAST ELEVATION
010-076521-00 | 010-M039-23400 | 2020-09-15 | GGBB2000993 |  | 0 | INSTALLATION OF NON-ILLUMINATED POST & PANEL SIGN, SOUTH ELEVATION
010-076521-00 | 010-M039-23400 | 2019-09-04 | DEMO1909186 |  | 60000 | DEMOLITION OF 1303 LINDEN PARK DR AREA COMMISSION NORTH LINDEN
010-076521-00 | 010-M039-23400 | 2020-01-09 |  |  |  | IMPROVEMENTS
010-076521-00 | 010-M039-23400 | 2021-03-02 |  |  |  | COMPL OF NEW SCHOOL BLDG & OTHER NEW OBYS
010-076521-00 | 010-M039-23400 | 2020-07-09 | GBLW2000659 |  | 0 | INSTALLATION OF NON-ILLUMINATED SIGNAGE (HEALTH & WELLNESS)
010-076521-00 | 010-M039-23400 | 2020-07-09 | GBLW2000658 |  | 0 | INSTALLATION OF NON-ILLUMINATED SIGNAGE (LINDEN COMMUNITY CENTER)
010-076521-00 | 010-M039-23400 | 2020-06-19 | GBLW2000585 |  | 0 | INSTALLATION OF NON-ILLUMINATED SIGNAGE (SPRAY PLAY & GROW)
010-076521-00 | 010-M039-23400 | 2020-02-03 | FSUPC2001133 |  | 0 | 1350 BRIARWOOD AV. REFERENCE BLDG. PERMIT #NEWC1903098. INSTALL WET CHEMICAL FIRE SUPPRESSION SYSTEM IN TYPE I KITCHEN EXHAUST HOOD. COMMUNITY CENTER.
010-076521-00 | 010-M039-23400 | 2019-09-12 | PMEPC1918392 |  | 0 | BUILDING PERMIT/PLAN REVIEW: NEWC1903098 INSTALL UNDERGROUND SANITARY AND STORM PIPING; INSTALL ABOVE GROUND SANITARY, VENT, DOMESTIC WATER, AND NATURAL GAS PIPING ALONG WITH ASSOCIATED FIXTURES, DRAINS AND EQUIPMENT.
010-076521-00 | 010-M039-23400 | 2020-07-01 | EMEPC2013097 |  | 0 | BUILDING PERMIT/PLAN REVIEW: PLEX2004912 ROOF MOUNTED SOLAR ELECTRIC SYSTEM CONSISTING OF 180 PANELS COVERING 3,366 SF. THIS SYSTEM WILL BE UTILITY INTERCONNECTED.
010-076521-00 | 010-M039-23400 | 2020-02-03 | FSUPC2001133 |  | 0 | 1350 BRIARWOOD AV. REFERENCE BLDG. PERMIT #NEWC1903098. INSTALL WET CHEMICAL FIRE SUPPRESSION SYSTEM IN TYPE I KITCHEN EXHAUST HOOD. COMMUNITY CENTER.
010-076521-00 | 010-M039-23400 | 2021-07-30 | EMLSC2129844 |  | 0 | FEST2129273 CSO SUMMER CONCERT TEMPORARY/FREESTANDING SERVICE (UP TO 200 AMPS DURING CONSTRUCTION)
010-076521-00 | 010-M039-23400 | 2021-04-07 | FALRC2112381 |  | 0 | ALTER EXISTING FIRE ALARM SYSTEM FOR LINDEN PARK BY INSTALLING 5 MONITOR MODULES TO TIE DBA SYSTEM TO FIRE ALARM SYSTEM. STAND ALONE PERMIT. SECTION 901.7 OF THE OHIO FIRE CODE REQUIRES THE FIRE CODE OFFICIAL TO BE NOTIFIED OF ANY IMPAIRMENT OF THE FIRE
010-076521-00 | 010-M039-23400 | 2021-04-07 | FALRC2112381 |  | 0 | ALTER EXISTING FIRE ALARM SYSTEM FOR LINDEN PARK BY INSTALLING 5 MONITOR MODULES TO TIE DBA SYSTEM TO FIRE ALARM SYSTEM. STAND ALONE PERMIT. SECTION 901.7 OF THE OHIO FIRE CODE REQUIRES THE FIRE CODE OFFICIAL TO BE NOTIFIED OF ANY IMPAIRMENT OF THE FIRE
010-076521-00 | 010-M039-23400 | 2021-07-27 | FEST2129273 |  | 0 | PLAN APPROVAL: TEMPORARY: 2 DAYS BEGINNING 8/11/2021 AND ENDING 8/12/2021 PLAN APPROVAL INCLUDES: STRUCTURAL ONLY PLAN APPROVAL EXCLUDES: ELECTRIC (SEPARATE PERMIT REQUIRED) CONDITIONS OF THE PLAN APPROVAL: 1. INSTALL TEMPORARY STRUCTURES IN ACCORDAN
010-076521-00 | 010-M039-23400 | 2020-12-21 | MMEPC2026384 |  | 0 | BUILDING PERMIT/PLAN REVIEW: NEWC1903098 INSTALL WALK IN COOLER AND EQUIPMENT. LICENSE NUMBER: R00014 ¦ SCOPE ITEM: COOLERS / FREEZERS AND ANY OTHER REFRIGERATION SYSTEM FOR USE OTHER THAN COMFORT COOLING
010-076521-00 | 010-M039-23400 | 2019-10-04 | EMEPC1920254 |  | 0 | BUILDING PERMIT/PLAN REVIEW: NEWC1903098 BUILDING AND SITE ELECTRICAL
010-076521-00 | 010-M039-23400 | 2019-09-12 | MMEPC1918396 |  | 0 | BUILDING PERMIT/PLAN REVIEW: NEWC1903098 INSTALL HYDRONIC PIPING AND SHEETMETAL DUCTWORK FOR NEW HVAC EQUIPMENT INCLUDING BOILERS, AIR HANDLERS, FAN COILS, BLOWER COILS, CHILLERS AND ASSOCIATED DUCTWORK DEVICES. LICENSE NUMBER: H00416 ¦ SCOPE ITEM: AIR
010-076521-00 | 010-M039-23400 | 2019-09-12 | MMEPC1918396 |  | 0 | BUILDING PERMIT/PLAN REVIEW: NEWC1903098 INSTALL HYDRONIC PIPING AND SHEETMETAL DUCTWORK FOR NEW HVAC EQUIPMENT INCLUDING BOILERS, AIR HANDLERS, FAN COILS, BLOWER COILS, CHILLERS AND ASSOCIATED DUCTWORK DEVICES. LICENSE NUMBER: H00416 ¦ SCOPE ITEM: AIR
010-076521-00 | 010-M039-23400 | 2024-11-05 | FEST2444063 |  | 0 | PLAN APPROVAL: TEMPORARY: 2 DAYS BEGINNING 11/18/2024 AND ENDING 11/19/2024. WORK NOT APPLICABLE: TENTS MEETING EXCEPTIONS OF IFC 3103.2. WORK REQUIRING SEPARATE APPLICATION: ELECTRICAL CONDITIONS OF THE PLAN APPROVAL: 1. INSTALL TEMPORARY STRUCTU
010-076521-00 | 010-M039-23400 | 2024-07-05 | EMEPC2427732 |  | 0 | MY TEMPORARY ELECTRIC FOR THE COLUMBUS SYMPHONY EVENT JULY 7 AT THE LINDEN COMMUNITY CENTER 1254 BRIANWOOD AVE
010-076521-00 | 010-M039-23400 | 2024-07-05 | EMEPC2427732 |  | 0 | MY TEMPORARY ELECTRIC FOR THE COLUMBUS SYMPHONY EVENT JULY 7 AT THE LINDEN COMMUNITY CENTER 1254 BRIANWOOD AVE
010-076523-00 | 010-O014C-05300 | 2020-08-28 | FALRC2008177 |  | 0 | ALTER EXISTING FIRE ALARM SYSTEM FOR FUTURE STAR DAYCARE BY INSTALLING 3 NEW NOTIFICATION DEVICES. REFERENCE FCO2005610 - (3) A/V DEVICES.
010-076523-00 | 010-O014C-05300 | 2020-06-24 | FCO2005610 |  | 575 | FCO
010-076523-00 | 010-O014C-05300 | 2022-11-16 | ROOFC2245981 |  | 126560 | BUILDING PERMIT TO REMOVE EXISTING BALLAST AND LAYOVER AN EXISTING ROOF WITH A NEW 60 MIL TPO ROOF MEMBRANE ROOFING SYSTEM ALONG WITH NEW PERIMETER AND PENETRATION FLASHINGS ON AN EXISTING FIRST CHURCH OF CHRIST - APOSTOLIC BUILDING. SPECS PROVIDED. A FI
010-076523-00 | 010-O014C-05300 | 2020-11-10 | PMEPC2023516 |  | 0 | REPAIR WRONGLY INSTALL PLUMBING PER PLEX 2011559
010-076523-00 | 010-O014C-05300 | 2020-08-28 | FALRC2008177 |  | 0 | ALTER EXISTING FIRE ALARM SYSTEM FOR FUTURE STAR DAYCARE BY INSTALLING 3 NEW NOTIFICATION DEVICES. REFERENCE FCO2005610 - (3) A/V DEVICES.
010-076526-00 | 010-O016-00800 | 2021-04-26 | FALRC2114859 |  | 0 | Alter existing fire alarm system for Family Dollar by changing monitoring to a sole path communication system per NFPA 72: 26.6.3. No plans submitted, only cut sheets. Stand Alone permit. Section 901.7 of the Ohio fire code requires the fire code officia
010-076526-00 | 010-O016-00800 | 2021-04-26 | FALRC2114859 |  | 0 | Alter existing fire alarm system for Family Dollar by changing monitoring to a sole path communication system per NFPA 72: 26.6.3. No plans submitted, only cut sheets. Stand Alone permit. Section 901.7 of the Ohio fire code requires the fire code officia
010-076537-00 | 010-O014C-04700 | 2023-10-18 | PMLSC2344364 |  | 0 | MLS Scope: Water Heater Replacement
010-076538-00 | 010-O016-00900 | 2021-03-09 |  |  |  | DOLLARTREE
010-076538-00 | 010-O016-00900 | 2021-05-14 | EMEPC2117760 |  | 0 | WIRE UP NEW DOLLAR TREE SIGN
010-076538-00 | 010-O016-00900 | 2021-05-06 | FALRC2116558 |  | 0 | INSTALL NEW MANUAL FIRE ALARM SYSTEM FOR NEW 1 STORY DOLLAR TREE BUILDING. REFERENCE B.P. NEWC2004271 - (10) A/V DEVICES, (3) MANUAL PULL STATIONS, (19) SMOKE/HEAT DETECTORS, (3) SMOKE/HEAT DETECTORS.
010-076538-00 | 010-O016-00900 | 2021-04-08 | MMEPC2112493 |  | 0 | BUILDING PERMIT/PLAN REVIEW: NEWC2004271 4ROOFTOP UNITS, DUCTWORK, 2 EXHAUST FANS, ETC LICENSE NUMBER: H00907 ¦ SCOPE ITEM: FURNACES / AIR HANDLERS / RTUS
010-076538-00 | 010-O016-00900 | 2020-09-18 | GBLW2001002 |  | 0 | INSTALL (1) SET OF 36' INTERNALLY -ILLUMINATED DOLLAR TREE INDIVIDUAL CHANNEL LETTERS WITH 42 DOLLAR TREE LOGO STACKED ON THE FRONT EAST ELEVATION - GRAPHIC AREA (212.03 SQ FT) - EAST ELEVATION - NEW INSTALLATION
010-076538-00 | 010-O016-00900 | 2021-05-06 | FALRC2116558 |  | 0 | INSTALL NEW MANUAL FIRE ALARM SYSTEM FOR NEW 1 STORY DOLLAR TREE BUILDING. REFERENCE B.P. NEWC2004271 - (10) A/V DEVICES, (3) MANUAL PULL STATIONS, (19) SMOKE/HEAT DETECTORS, (3) SMOKE/HEAT DETECTORS.
010-076538-00 | 010-O016-00900 | 2021-05-20 | MMEPC2118614 |  | 0 | BUILDING PERMIT/PLAN REVIEW: NEWC2004271 GAS PIPING FOR ROOF TOP UNITS. LICENSE NUMBER: H00907 ¦ SCOPE ITEM: FUEL GAS OR LP GAS
010-076538-00 | 010-O016-00900 | 2021-09-10 | MMEPR2135957 |  | 0 | BUILDING PERMIT/PLAN REVIEW: ALTR2009401 , DUCTING, BATH FANS LICENSE NUMBER: H00167 ¦ SCOPE ITEM: FURNACES / AIR HANDLERS / RTUS
010-076538-00 | 010-O016-00900 | 2021-03-25 | MMEPC2110595 |  | 0 | BUILDING PERMIT/PLAN REVIEW: NEWC2004271 INSTALLATION OF A 2 DOOR PRE-CHARGED HYBRID REACH-IN COOLER; INSTALLATION OF A 3 DOOR PRE-CHARGED HYBRID REACH-IN FREEZER, INSTALLATION OF A 4 DOOR PRE-CHARGED HYBRID REACH-IN FREEZER; INSTALLATION OF A COOLER/FR
010-076538-00 | 010-O016-00900 | 2021-01-31 | PMEPC2103549 |  | 0 | BUILDING PERMIT/PLAN REVIEW: NEWC2004271 INSTALL PLUMBING INSIDE OF BUILDING. RESTROOMS.
010-076538-00 | 010-O016-00900 | 2020-12-10 | EMEPC2025728 |  | 0 | BUILDING PERMIT/PLAN REVIEW: NEWC2004271 ELECTRICAL WORK FOR NEW CONSTRUCTION
010-076541-00 | 010-R050-02400 | 2019-08-16 | RSWDR1904155 |  | 10000 | REMOVE EXISTING 43 WINDOW(S), 0 DOOR(S) AND REPLACE WITH NEW. WORK TO COMPLY WITH RCO 612, RCO 308, AND RCO 113.6.1 WITH A U VALUE OF 0.35 OR BETTER.
010-076542-00 | 010-O014C-05900 | 2022-06-29 | PMLSC2226264 |  | 0 | MLS SCOPE: WATER HEATER REPLACEMENT
010-076544-00 | 010-O014C-05700 | 2024-06-07 | MMEPC2423549 |  | 0 | BUILDING PERMIT/PLAN REVIEW: ALTC2348406 REPLACE 3 RTU'S, 2 EXHAUST FANS, 2 ELECTRIC HEATERS, DUCTWORK, AIR DEVICES LICENSE NUMBER: H00074 ¦ SCOPE ITEM: FURNACES / AIR HANDLERS / RTUS
010-076544-00 | 010-O014C-05700 | 2024-02-22 | EMEPC2408171 |  | 0 | BUILDING PERMIT/PLAN REVIEW: ALTC2348406 NEW 100A AND 200A PANELS CONNECTED TO EXISTING 800A MDP/SERVICE WITH NEW POWER AND LIGHTING.
010-076544-00 | 010-O014C-05700 | 2024-01-31 | PMEPC2405480 |  | 0 | BUILDING PERMIT/PLAN REVIEW: ALTC2348406 ALL PLUMBING WORK ASSOCIATED WITH BUILDING PERMIT #ALTC2348406.
010-076551-00 | 010-M183B-18000 | 2022-12-15 | RSWDR2249701 |  | 31531 | Remove existing shingle roof to deck and replace with new felt underlayment, ice barrier membrane at eave, necessary flashings, and new asphalt shingles. Work to comply with RCO chapter 9 & Manufacture installation instructions.
010-076556-00 | 010-M183B-18300 | 2024-11-06 | PMLSR2444260 |  | 0 | MLS SCOPE: GAS WATER HEATER REPLACEMENT
010-076560-00 | 010-M183B-18700 | 2021-03-09 | MMLSR2108276 |  | 0 | MLS Scope: Replacement of a Single Furnace, A/C and/or Heat Pump License Number: H00855 ¦ Scope Item: air conditioning (including condensers, evaporators, compressors) License Number: H00855 ¦ Scope Item: furnaces / air handlers / RTUs
010-076562-00 | 010-M183B-18800 | 2020-07-27 | EMEPR2015051 |  | 0 | INSTALL 2 DEDICATED GFCI
010-076562-00 | 010-M183B-18800 | 2020-07-27 | ALTR2006774 |  | 15110 | PLAN APPROVAL: FINAL REVIEWED FOR COMPLIANCE UNDER: 2019 RESIDENTIAL CODE OF OHIO USE/OCCUPANCY GROUP: 1, 2, 3 FAMILY DWELLING CONSTRUCTION TYPE: V-B DESCRIPTION OF WORK: ALTER A 1.5 STORY FRAMED, 1 FAMILY DWELLING BY INSTALLING 0 CARBON FIBER S
010-076562-00 | 010-M183B-18800 | 2021-07-28 | RSWDR2129404 |  | 4000 | Remove existing exterior wall covering system and replace with new exterior siding over an approved water-resistive barrier. Work to comply with RCO 703.
010-076562-00 | 010-M183B-18800 | 2021-12-13 | EMLSR2148855 |  | 0 | BUILDING PERMIT/PLAN REVIEW: PLEX2147922 MLS SCOPE: ELECTRIC FOR SOLAR PHOTOVOLTAIC (PV) SYSTEM
010-076562-00 | 010-M183B-18800 | 2023-11-07 | MMLSR2347187 |  | 0 | MLS SCOPE: REPLACEMENT OF A SINGLE FURNACE LICENSE NUMBER: H00286 ¦ SCOPE ITEM: FURNACES / AIR HANDLERS / RTUS
010-076564-00 | 010-M183B-18900 | 2023-05-23 | RSWDR2321313 |  | 3008 | Remove existing shingle roof to deck and replace with new felt underlayment, ice barrier membrane at eave, necessary flashings, and new asphalt shingles. Work to comply with RCO chapter 9 & Manufacture installation instructions.Roof Info: SHINGLE TEAR OF
010-076567-00 | 010-M183B-19100 | 2021-02-12 | PMLSR2105204 |  | 0 | MLS Scope: Water Heater Replacement
010-076567-00 | 010-M183B-19100 | 2021-09-29 | DECKR2138517 |  | 6800 | Plan Approval: Final Reviewed For Compliance Under: 2019 Residential Code Of Ohio Use/Occupancy Group: 1, 2, 3 Family Dwelling Construction Type: V-B Description Of Work: Alter a 1 Story Framed, 1 Family Dwelling: Project scope is to replace fr
010-076570-00 | 010-M156-00100 | 2021-05-14 | EMEPC2117735 |  | 0 | Building Permit/Plan Review: ALTC2114464 Installing electrical outlets for sump pump in basement.
010-076570-00 | 010-M156-00100 | 2021-04-22 | ALTC2114464 |  | 27300 | ALTER SINGLE STORY COMMERCIAL PROPERTY BY INSTALLING 360 LINEAR FEET OF BASEMENT GUTTER SUMP WELL AND PUMP. MLS
010-076580-00 | 010-M145-05200 | 2020-02-05 | EMEPR2002677 |  | 0 | 100 AMP SERVICE CHANGE, RISER AND METER SOCKET, COMPLETE GROUNDING AND BONDING TO HOT WATER TANK
010-076582-00 | 010-M156-20000 | 2023-06-26 |  |  | 1400 | HIGH WINDS HEAVY RAIN - TREE FELL ON CAR AND FENCE
010-076583-00 | 010-M156-19900 | 2022-11-04 | PMEPI2244518 |  | 11300 | Install (114) LF of basement gutter sump well and pump in basement * GFCI NEC 210.8(A)(5) NOTE ORC EXCEPTION #2 OF 3401(2) * WIRE/BREAKER SIZE PER NEC 240.3(D) & 310.15(B)(6)
010-076583-00 | 010-M156-19900 | 2022-10-13 | RSWDR2241296 |  | 7000 | REMOVE EXISTING SHINGLE ROOF TO DECK AND REPLACE WITH NEW FELT UNDERLAYMENT, ICE BARRIER MEMBRANE AT EAVE, NECESSARY FLASHINGS, AND NEW ASPHALT SHINGLES. WORK TO COMPLY WITH RCO CHAPTER 9 & MANUFACTURE INSTALLATION INSTRUCTIONS.
010-076588-00 | 010-M156-19400 | 2023-10-17 | PMLSM2344226 |  | 0 | MLS Scope: Water Heater Replacement
010-076589-00 | 010-M156-19300 | 2023-10-17 | MMLSM2344223 |  | 0 | MLS Scope: Replacement of a Single Furnace, A/C and/or Heat Pump License Number: H00137 ¦ Scope Item: furnaces / air handlers / RTUs License Number: H00137 ¦ Scope Item: exhaust systems (hoods, fans, etc)
010-076590-00 | 010-M156-19200 | 2024-02-29 |  |  |  | ADDNS
010-076590-00 | 010-M156-19200 | 2022-12-07 | EMLSR2248523 |  | 0 | MLS SCOPE: TEMPORARY/FREESTANDING SERVICE (UP TO 200 AMPS DURING CONSTRUCTION)
010-076590-00 | 010-M156-19200 | 2023-02-20 | MMEPR2308159 |  | 0 | BUILDING PERMIT/PLAN REVIEW: NEWR2247474 RUN CSST TO ALL GAS APPLIANCES. LICENSE NUMBER: P00273 ¦ SCOPE ITEM: FUEL GAS OR LP GAS
010-076590-00 | 010-M156-19200 | 2023-04-21 | EMEPR2316623 |  | 0 | BUILDING PERMIT/PLAN REVIEW: NEWR2247474 WIRE NEW HOME
010-076590-00 | 010-M156-19200 | 2023-04-17 | MMEPR2315759 |  | 0 | BUILDING PERMIT/PLAN REVIEW: NEWR2247474 NEW HOME HVAC INSTALLTION LICENSE NUMBER: H00846 ¦ SCOPE ITEM: FURNACES / AIR HANDLERS / RTUS
010-076590-00 | 010-M156-19200 | 2023-02-20 | PMEPR2308158 |  | 0 | BUILDING PERMIT/PLAN REVIEW: NEWR2247474 RUN DWV AND WATER PIPING TO ALL FIXTURES.
010-076590-00 | 010-M156-19200 | 2023-07-11 |  |  |  | POSSIBLE NEW CONSTRUCTION DWELLING
010-076595-00 | 010-N011-18600 | 2022-03-04 | DMGR2209580 |  | 1300 | PLAN APPROVAL: FINAL REVIEWED FOR COMPLIANCE UNDER: 2019 RESIDENTIAL CODE OF OHIO USE/OCCUPANCY GROUP: 1, 2, 3 FAMILY DWELLING CONSTRUCTION TYPE: V-B DESCRIPTION OF WORK: ALTER A 1 STORY FRAMED, 1 FAMILY DWELLING BY REPAIRING FIRE DAMAGE TO DETA
010-076595-00 | 010-N011-18600 | 2022-05-11 | EMEPR2219218 |  | 0 | BUILDING PERMIT/PLAN REVIEW: DMGR2209580 REWIRE GARAGE - ALL EXPOSED COMPLETION OF THE WORK DESCRIBED ON THIS PERMIT DOES NOT COMPLY BUILDING ORDER #UNSF2200007 OR ANY OTHER BUILDING ORDER ASSOCIATED WITH THIS PARCEL
010-076596-00 | 010-N011-18000 | 2020-02-18 | EMEPR2003541 |  | 0 | INSTALL 3 OUTLETS IN KITCHEN GFI, GROUND LIVING ROOM AND BEDROOM OUTLETS, SLEEVE WATER TANK & FURNACE FEEDS, SET GFI'S BATH AND BASEMENT, CORRECT PANEL
010-076598-00 | 010-M128A-16900 | 2020-03-23 | RSWDR2001094 |  | 14000 | REMOVE EXISTING SHINGLE ROOF TO DECK AND REPLACE WITH NEW FELT UNDERLAYMENT, ICE BARRIER MEMBRANE AT EAVE, NECESSARY FLASHINGS, AND NEW ASPHALT SHINGLES. WORK TO COMPLY WITH RCO CHAPTER 9 & MANUFACTURE INSTALLATION INSTRUCTIONS.
010-076598-00 | 010-M128A-16900 | 2024-05-21 |  |  |  | REMOD
010-076599-00 | 010-M026-10200 | 2024-01-19 | ALTR2404034 |  | 6000 | Plan Approval: Final Reviewed For Compliance Under: 2019 Residential Code Of Ohio Use/Occupancy Group: 1, 2, 3 Family Dwelling Construction Type: V-B Description Of Work: Alter a 2 Story Framed, 1 Family Dwelling by expanding non-loadbearing ex
010-076599-00 | 010-M026-10200 | 2021-10-15 | MMLSR2140784 |  | 0 | MLS SCOPE: REPLACEMENT OF A SINGLE FURNACE, A/C AND/OR HEAT PUMP LICENSE NUMBER: H00855 ¦ SCOPE ITEM: AIR CONDITIONING (INCLUDING CONDENSERS, EVAPORATORS, COMPRESSORS) LICENSE NUMBER: H00855 ¦ SCOPE ITEM: FURNACES / AIR HANDLERS / RTUS
010-076599-00 | 010-M026-10200 | 2019-06-19 | RSWDR1902975 |  | 7020 | Remove existing 10 window(s), 0 door(s) and replace with new. Work to comply with RCO 612, RCO 308, and RCO 113.6.1 with a U Value of 0.35 or Better. Windows Info: ALL WINDOWS BOTH LEVELS.
010-076599-00 | 010-M026-10200 | 2021-01-12 | EMEPR2100718 |  | 0 | 1/30/21 - PERMIT CLOSED AS REQUESTED - FIELD VERIFIED THAT ELECTRIC WAS EXISTING - SEE DOC TAB - DBAXTER-DANIEL BUILDING PERMIT/PLAN REVIEW: ALTR2012222 INSTALL ELECTRIC OUTLET IN BASEMENT FOR NEW SUMP
010-076599-00 | 010-M026-10200 | 2020-12-29 | ALTR2012222 |  | 7400 | PLAN APPROVAL: FINAL REVIEWED FOR COMPLIANCE UNDER: 2019 RESIDENTIAL CODE OF OHIO USE/OCCUPANCY GROUP: 1, 2, 3 FAMILY DWELLING CONSTRUCTION TYPE: V-B DESCRIPTION OF WORK: ALTER A 1.5 STORY FRAMED, 1 FAMILY DWELLING BY INSTALLING 7 CARBON FIBER S
010-076601-00 | 010-N011-16700 | 2020-03-05 | RSWDR2000835 |  | 20861 | REMOVE EXISTING EXTERIOR WALL COVERING SYSTEM AND REPLACE WITH NEW EXTERIOR SIDING OVER AN APPROVED WATER-RESISTIVE BARRIER. WORK TO COMPLY WITH RCO 703. REMOVE EXISTING SHINGLE ROOF TO DECK AND REPLACE WITH NEW FELT UNDERLAYMENT, ICE BARRIER MEMBRANE
010-076603-00 | 010-N011-16900 | 2022-12-27 | MMLSR2250878 |  | 0 | MLS Scope: Replacement of a Single Furnace License Number: H00286 ¦ Scope Item: furnaces / air handlers / RTUs
010-076607-00 | 010-O014C-09900 | 2019-01-09 |  |  |  | OCC/REMODEL & GANG METER CANS
010-076607-00 | 010-O014C-09900 | 2021-03-01 |  |  |  | REMOD/OCCUP.
010-076607-00 | 010-O014C-09900 | 2022-04-06 |  |  |  | REMOD/OCCUP
010-076607-00 | 010-O014C-09900 | 2019-10-31 |  |  |  | REMOD/OCCUP.
010-076607-00 | 010-O014C-09900 | 2022-12-16 |  |  |  | REHAB/OCCUP
010-076607-00 | 010-O014C-09900 | 2023-12-18 |  |  |  | RENO
010-076607-00 | 010-O014C-09900 | 2023-12-21 | EMEPM2352677 |  | 0 | FROM THE PANEL IN THE BEDROOM RUN A 10/2 ROMEX TO THE ATTIC OVER ABOUT 10’ THEN DOWN THE WALL ABOUT ANOTHER 10’ TO THE LOCATION OF THE BASEBOARD HEATER. THEN FROM THE BASEBOARD HEATER IN THE FIRST BEDROOM RUN A 10/2 TO THE OTHER SIDE OF THE WALL TO A BAS
010-076610-00 | 010-M128A-01700 | 2023-07-31 | RSWDM2331821 |  | 18200 | - REMOVAL OF 1 WINDOW(S), 0 DOOR(S) AND AND REPLACEMENT WITH SAME TYPE AND IN SAME SIZE OPENINGS IN AN EXISTING MULTI-FAMILY BUILDING. NO DRAWINGS OR SPECS PROVIDED. A FINAL STRUCTURAL INSPECTION WILL BE REQUIRED TO COMPLETE THIS PERMIT. WORK TO COMPLY
010-076614-00 | 010-M156-18800 | 2023-04-17 | RSWDR2315934 |  | 11921 | Remove existing 13 window(s), 0 door(s) and replace with new. Work to comply with RCO 612, RCO 308, and RCO 113.6.1 with a U Value of 0.35 or Better.Windows Info: Remove and replace 13 windows like for like
010-076622-00 | 010-M156-18000 | 2022-07-18 | RSWDR2229020 |  | 37310 | REMOVE EXISTING 0 WINDOW(S), 1 DOOR(S) AND REPLACE WITH NEW. WORK TO COMPLY WITH RCO 612, RCO 308, AND RCO 113.6.1 WITH A U VALUE OF 0.35 OR BETTER. REMOVE EXISTING EXTERIOR WALL COVERING SYSTEM AND REPLACE WITH NEW EXTERIOR SIDING OVER AN APPROVED WA
010-076634-00 | 010-M156-16800 | 2022-11-22 | RSWDR2246664 |  | 8240 | Remove existing shingle roof to deck and replace with new felt underlayment, ice barrier membrane at eave, necessary flashings, and new asphalt shingles. Work to comply with RCO chapter 9 & Manufacture installation instructions.Roof Info: Remove and repl
010-076636-00 | 010-M156-16600 | 2019-06-03 |  |  |  | REHAB
010-076636-00 | 010-M156-16600 | 2019-08-23 | EMEPR1917022 |  | 0 | REPLACE 100 AMP OVERHEAD SERVICE, REPAIR CUT WIRES IN BASEMENT
010-076641-00 | 010-M156-16100 | 2023-06-26 | MMLSR2326278 |  | 0 | MLS Scope: Replacement of a Single A/C Unit or Heat Pump License Number: H00056 ¦ Scope Item: air conditioning (including condensers, evaporators, compressors)
010-076642-00 | 010-M156-16000 | 2020-08-20 | MMLSR2017068 |  | 0 | MLS SCOPE: REPLACEMENT OF A SINGLE FURNACE, A/C AND/OR HEAT PUMP LICENSE NUMBER: H00150 ¦ SCOPE ITEM: FURNACES / AIR HANDLERS / RTUS
010-076643-00 | 010-M156-15900 | 2021-12-10 | PMEPI2148727 |  | 5050 | INSTALL BACKWATER VALVE WITH HIGH WATER ALARM. TIE ON TO EXISTING BUILDING DRAIN WITH COMPLIANT TRANSITION FITTINGS. ALL NEW DWV PIPE AND FITTINGS WILL COMPLY WITH ONE OF THE REFERENCED STANDARDS LISTED IN OPC TABLE 702.1, TABLE 702.2, AND 702.4 AS APPLI
010-076643-00 | 010-M156-15900 | 2022-01-07 | EMEPR2202726 |  | 0 | BUILDING PERMIT/PLAN REVIEW: PMEPI2148727 ELECTRIC TO SUMP PUMP OUTLET AND ALARM
010-076643-00 | 010-M156-15900 | 2023-03-28 | RSWDR2313173 |  | 22200 | Remove existing shingle roof to deck and replace with new felt underlayment, ice barrier membrane at eave, necessary flashings, and new asphalt shingles. Work to comply with RCO chapter 9 & Manufacture installation instructions.
010-076646-00 | 010-M156-15600 | 2023-08-29 | RSWDR2336796 |  | 21958 | Remove existing exterior wall covering system and replace with new exterior siding over an approved water-resistive barrier. Work to comply with RCO 703. Remove existing shingle roof to deck and replace with new felt underlayment, ice barrier membrane
010-076647-00 | 010-M156-15500 | 2021-07-07 |  |  |  | RECK 2022 FOR TOT INT EXT REHAB
010-076648-00 | 010-M156-15400 | 2022-06-09 | MMLSR2223396 |  | 0 | MLS SCOPE: REPLACEMENT OF A SINGLE A/C UNIT OR HEAT PUMP LICENSE NUMBER: H00286 ¦ SCOPE ITEM: AIR CONDITIONING (INCLUDING CONDENSERS, EVAPORATORS, COMPRESSORS)
010-076648-00 | 010-M156-15400 | 2022-09-03 | RSWDR2235787 |  | 26450 | REMOVE EXISTING 10 WINDOW(S), 1 DOOR(S) AND REPLACE WITH NEW. WORK TO COMPLY WITH RCO 612, RCO 308, AND RCO 113.6.1 WITH A U VALUE OF 0.35 OR BETTER. REMOVE EXISTING EXTERIOR WALL COVERING SYSTEM AND REPLACE WITH NEW EXTERIOR SIDING OVER AN APPROVED W
010-076650-00 | 010-M156-15200 | 2024-04-05 | ALTR2414253 |  | 27867 | ALTER ONE FAMILY 1 STORY DWELLING BY INSTALLING 22 CARBONFIBER STRAPS AND 6 STEEL I BEAMS ON BASEMENT WALLS WITH 22 FT OF EXCAVATION AND SUMP PUMP AND PIT ONLY
010-076650-00 | 010-M156-15200 | 2024-04-05 | EMEPR2414286 |  | 0 | BUILDING PERMIT/PLAN REVIEW: ALTR2414253 INSTALL DEDICATED GFI FOR SUMP PUMP.
010-076652-00 | 010-M156-15000 | 2022-05-25 | MMLSR2221144 |  | 0 | MLS SCOPE: REPLACEMENT OF A SINGLE A/C UNIT OR HEAT PUMP LICENSE NUMBER: H00855 ¦ SCOPE ITEM: AIR CONDITIONING (INCLUDING CONDENSERS, EVAPORATORS, COMPRESSORS)
010-076654-00 | 010-M156-14800 | 2019-01-28 | MMLSR1901750 |  | 0 | MLS Scope: Replacement of a Single Furnace License Number: H00150 ¦ Scope Item: furnaces / air handlers / RTUs
010-076654-00 | 010-M156-14800 | 2024-01-05 | PMLSR2402536 |  | 0 | MLS SCOPE: WATER HEATER REPLACEMENT
010-076655-00 | 010-M156-14700 | 2019-12-01 | PMLSR1924775 |  | 0 | MLS SCOPE: WATER HEATER REPLACEMENT
010-076655-00 | 010-M156-14700 | 2019-11-21 | MMLSR1924242 |  | 0 | MLS SCOPE: REPLACEMENT OF A SINGLE FURNACE LICENSE NUMBER: H00402 ¦ SCOPE ITEM: FURNACES / AIR HANDLERS / RTUS
010-076656-00 | 010-M156-14600 | 2019-05-20 | RSWDR1902369 |  | 614 | REMOVE EXISTING 0 WINDOW(S), 1 DOOR(S) AND REPLACE WITH NEW. WORK TO COMPLY WITH RCO 612, RCO 308, AND RCO 113.6.1 WITH A U VALUE OF 0.35 OR BETTER. DOORS INFO: REPLACE REAR PATIO DOOR.
010-076656-00 | 010-M156-14600 | 2023-09-14 | EMEPR2339267 |  | 0 | Replacement of meter can and SE riser cable/weatherhead;
010-076658-00 | 010-M156-14400 | 2024-05-14 | MMLSR2419511 |  | 0 | MLS SCOPE: REPLACEMENT OF A SINGLE A/C UNIT OR HEAT PUMP LICENSE NUMBER: H00846 ¦ SCOPE ITEM: FURNACES / AIR HANDLERS / RTUS
010-076658-00 | 010-M156-14400 | 2023-02-06 | PMEPR2306402 |  | 0 | BUILDING PERMIT/PLAN REVIEW: NEWR2247471 RUN DWV AND WATER PIPING TO ALL FIXTURES.
010-076658-00 | 010-M156-14400 | 2023-03-30 | MMEPR2313497 |  | 0 | BUILDING PERMIT/PLAN REVIEW: NEWR2247471 NEW HOME HVAC INSTALLATION LICENSE NUMBER: H00846 ¦ SCOPE ITEM: FURNACES / AIR HANDLERS / RTUS
010-076658-00 | 010-M156-14400 | 2023-02-06 | MMEPR2306403 |  | 0 | BUILDING PERMIT/PLAN REVIEW: NEWR2247471 RUN CSST TO ALL GAS APPLIANCES. LICENSE NUMBER: P00273 ¦ SCOPE ITEM: FUEL GAS OR LP GAS
010-076658-00 | 010-M156-14400 | 2022-12-07 | EMLSR2248521 |  | 0 | MLS SCOPE: TEMPORARY/FREESTANDING SERVICE (UP TO 200 AMPS DURING CONSTRUCTION)
010-076658-00 | 010-M156-14400 | 2023-03-29 | EMEPR2313401 |  | 0 | BUILDING PERMIT/PLAN REVIEW: NEWR2247471 WIRE NEW HOME
010-076660-00 | 010-M156-14200 | 2020-10-21 | MMLSR2021956 |  | 0 | MLS SCOPE: REPLACEMENT OF A SINGLE FURNACE, A/C AND/OR HEAT PUMP LICENSE NUMBER: H00300 ¦ SCOPE ITEM: AIR CONDITIONING (INCLUDING CONDENSERS, EVAPORATORS, COMPRESSORS) LICENSE NUMBER: H00300 ¦ SCOPE ITEM: FURNACES / AIR HANDLERS / RTUS
010-076662-00 | 010-M156-14000 | 2023-02-20 | MMEPR2308155 |  | 0 | BUILDING PERMIT/PLAN REVIEW: NEWR2249291 RUN CSST TO ALL GAS APPLIANCES. LICENSE NUMBER: P00273 ¦ SCOPE ITEM: FUEL GAS OR LP GAS
010-076662-00 | 010-M156-14000 | 2023-02-20 | PMEPR2308153 |  | 0 | BUILDING PERMIT/PLAN REVIEW: NEWR2249291 RUN DWV AND WATER PIPING TO ALL FIXTURES.
010-076662-00 | 010-M156-14000 | 2022-12-13 | NEWR2249291 |  | 268000 | PLAN APPROVAL: FINAL REVIEWED FOR COMPLIANCE UNDER: 2019 RESIDENTIAL CODE OF OHIO USE/OCCUPANCY GROUP: 1, 2, 3 FAMILY DWELLING CONSTRUCTION TYPE: V-B DESCRIPTION OF WORK: BUILD A 1.5 STORY FRAMED, 1 FAMILY DWELLING ON FULL BASEMENT, UNFINISHED,
010-076662-00 | 010-M156-14000 | 2023-04-04 | MMEPR2313989 |  | 0 | BUILDING PERMIT/PLAN REVIEW: NEWR2249291 NEW HOME HVAC INSTALLTION LICENSE NUMBER: H00846 ¦ SCOPE ITEM: FURNACES / AIR HANDLERS / RTUS
010-076662-00 | 010-M156-14000 | 2022-12-06 | EMLSR2248520 |  | 0 | MLS SCOPE: TEMPORARY/FREESTANDING SERVICE (UP TO 200 AMPS DURING CONSTRUCTION)
010-076662-00 | 010-M156-14000 | 2023-03-29 | EMEPR2313404 |  | 0 | BUILDING PERMIT/PLAN REVIEW: NEWR2249291 WIRE NEW HOME
010-076664-00 | 010-M156-13800 | 2021-10-12 | PMEPR2140330 |  | 0 | BUILDING PERMIT/PLAN REVIEW: ALTR2138844 REPLACE OLD PLUMBING WITH NEW PLUMBING
010-076664-00 | 010-M156-13800 | 2021-09-30 | ALTR2138844 |  | 5000 | PLAN APPROVAL: FINAL REVIEWED FOR COMPLIANCE UNDER: 2019 RESIDENTIAL CODE OF OHIO DESCRIPTION OF WORK: ALTER A 1 STORY FRAME, 1 FAMILY DWELLING FULL BASEMENT, UNFINISHED, RESIDENCE BY ADDING A WOOD FRAME 10’X20’ ATTACHED DECK TO THE FRONT OF THE
010-076664-00 | 010-M156-13800 | 2021-10-12 | EMEPR2140329 |  | 0 | BUILDING PERMIT/PLAN REVIEW: ALTR2138844 REPLACE OLD ELECTRIC LINES, BOXES, ETC WITH NEW ONES.
010-076664-00 | 010-M156-13800 | 2021-10-12 | EMEPR2140329 |  | 0 | BUILDING PERMIT/PLAN REVIEW: ALTR2138844 REPLACE OLD ELECTRIC LINES, BOXES, ETC WITH NEW ONES.
010-076664-00 | 010-M156-13800 | 2021-10-12 | PMEPR2140330 |  | 0 | BUILDING PERMIT/PLAN REVIEW: ALTR2138844 REPLACE OLD PLUMBING WITH NEW PLUMBING
010-076664-00 | 010-M156-13800 | 2021-10-12 | MMEPR2140326 |  | 0 | BUILDING PERMIT/PLAN REVIEW: ALTR2138844 REPLACE COMPLETE HVAC SYSTEM AND GAS LINES. LICENSE NUMBER: HO9999
010-076664-00 | 010-M156-13800 | 2021-10-12 | MMEPR2140326 |  | 0 | BUILDING PERMIT/PLAN REVIEW: ALTR2138844 REPLACE COMPLETE HVAC SYSTEM AND GAS LINES. LICENSE NUMBER: HO9999
010-076665-00 | 010-M156-13700 | 2019-02-21 | RSWDR1900553 |  | 3500 | REPLACING ROOF TO METAL ROOF
010-076669-00 | 010-M156-13300 | 2022-10-13 | RSWDR2241293 |  | 5000 | REMOVE EXISTING SHINGLE ROOF TO DECK AND REPLACE WITH NEW FELT UNDERLAYMENT, ICE BARRIER MEMBRANE AT EAVE, NECESSARY FLASHINGS, AND NEW ASPHALT SHINGLES. WORK TO COMPLY WITH RCO CHAPTER 9 & MANUFACTURE INSTALLATION INSTRUCTIONS.
010-076670-00 | 010-M156-13200 | 2024-02-07 | PMLSR2406262 |  | 0 | MLS SCOPE: WATER HEATER REPLACEMENT
010-076672-00 | 010-M156-13000 | 2023-08-23 | MMEPR2335928 |  | 0 | AC AND FURNACE REPLACEMENT LICENSE NUMBER: H01072 ¦ SCOPE ITEM: FURNACES / AIR HANDLERS / RTUS
010-076672-00 | 010-M156-13000 | 2023-08-03 | PMLSR2332596 |  | 0 | MLS SCOPE: WATER HEATER REPLACEMENT
010-076672-00 | 010-M156-13000 | 2023-07-28 | MMEPR2331584 |  | 0 | A/C AND FURNACE REPLACEMENT LICENSE NUMBER: H01072 ¦ SCOPE ITEM: FURNACES / AIR HANDLERS / RTUS
010-076672-00 | 010-M156-13000 | 2023-04-28 | MMEPR2317817 |  | 0 | REPLACE 15 FEET 1/2 CSST TO HEATER REPLACE 15 FEET 1/2 CSST TO HVAC LICENSE NUMBER: P00078 ¦ SCOPE ITEM: FUEL GAS OR LP GAS
010-076673-00 | 010-M156-12900 | 2022-09-02 | ALTR2235711 |  | 13000 | PLAN APPROVAL: FINAL REVIEWED FOR COMPLIANCE UNDER: 2019 RESIDENTIAL CODE OF OHIO USE/OCCUPANCY GROUP: 1, 2, 3 FAMILY DWELLING CONSTRUCTION TYPE: V-B DESCRIPTION OF WORK: ALTER A 1 STORY FRAMED, 1 FAMILY DWELLING TO DEMOLISH A 22’X22’ DETACHED G
010-076673-00 | 010-M156-12900 | 2020-03-12 | ALTR2002670 |  | 5000 | PLAN APPROVAL: FINAL REVIEWED FOR COMPLIANCE UNDER: 2019 RESIDENTIAL CODE OF OHIO USE/OCCUPANCY GROUP: 1, 2, 3 FAMILY DWELLING CONSTRUCTION TYPE: V-B DESCRIPTION OF WORK: ALTER A 1 STORY FRAMED, 1 FAMILY DWELLING : SCOPE OF WORK IS TO DEMOLISH A
010-076674-00 | 010-M156-12800 | 2020-10-09 | PMLSR2020970 |  | 0 | MLS SCOPE: WATER HEATER REPLACEMENT
010-076674-00 | 010-M156-12800 | 2024-05-14 | MMEPR2419539 |  | 0 | FULL REPIPE OF INSIDE GAS SYSTEM. MANIFOLD SYSTEM. 1X1/2 MANIFOLD BLACK IRON, 3 DROPS 1/2 CSST TOTALING 60' OF CSST FOR FURNACE, WATER HEATER AND RANGE. LICENSE NUMBER: P00078 ¦ SCOPE ITEM: FUEL GAS OR LP GAS
010-076676-00 | 010-M156-12600 | 2024-01-04 | EMEPR2402501 |  | 0 | 200 AMP SERVICE W/ BREAKERS -INCLUDES NEW LOADCENTER -NEW RISER -NEW METER BASE -NEC GROUNDING
010-076684-00 | 010-M156-11800 | 2022-06-10 | PMEPI2223643 |  | 11000 | ALT 1 STY SFD BY INSTALLING (114) LF OF BASEMENT GUTTER SUMP WELL AND PUMP ELECTRICAL PERMIT REQUIRE
010-076684-00 | 010-M156-11800 | 2022-06-16 | EMEPR2224490 |  | 0 | BUILDING PERMIT/PLAN REVIEW: PMEPI2223643 INSTALL ELECTRIC OUTLET IN BASEMENT FOR SUMP PUMP
010-076691-00 | 010-M156-11100 | 2022-03-23 | RSWDR2212223 |  | 1000 | REMOVE EXISTING 10 WINDOW(S), 2 DOOR(S) AND REPLACE WITH NEW. WORK TO COMPLY WITH RCO 612, RCO 308, AND RCO 113.6.1 WITH A U VALUE OF 0.35 OR BETTER. REMOVE EXISTING EXTERIOR WALL COVERING SYSTEM AND REPLACE WITH NEW EXTERIOR SIDING OVER AN APPROVED WA
010-076691-00 | 010-M156-11100 | 2022-03-23 | EMEPR2212227 |  | 0 | NEW EXTERIOR PORCH LIGHT
010-076700-00 | 010-M156-09600 | 2019-04-18 | PMLSR1907199 |  | 0 | Backflow Preventer New or Replacement Water Heater Replacement
010-076720-00 | 010-M146-03100 | 2021-07-08 |  |  |  | REMOD
010-076733-00 | 010-M130-12400 | 2020-08-17 | MMLSR2016819 |  | 0 | MLS SCOPE: REPLACEMENT OF A SINGLE A/C UNIT OR HEAT PUMP LICENSE NUMBER: H00359 ¦ SCOPE ITEM: AIR CONDITIONING (INCLUDING CONDENSERS, EVAPORATORS, COMPRESSORS)
010-076733-00 | 010-M130-12400 | 2020-04-23 | PMLSR2007776 |  | 0 | MLS SCOPE: WATER HEATER REPLACEMENT
010-076735-00 | 010-M156-06500 | 2023-04-24 | PMEPR2316927 |  | 0 | REPLACING CORRODED/DEFECTIVE PIPING MATERIALS. REPLACING 15 FEET OF UNDER GROUND BUILING DRAIN. REPLACING SANITARY STACK. REPLACING BRANCH LINES TO TOILET, LAVATORY SINK, BATH TUB AND KITCHEN SINK. REPLACING LINES USING PVC PIPING MATERIALS.
010-076739-00 | 010-M156-06100 | 2024-05-29 | MMLSR2421772 |  | 0 | MLS SCOPE: REPLACEMENT OF A SINGLE FURNACE, A/C AND/OR HEAT PUMP LICENSE NUMBER: H00286 ¦ SCOPE ITEM: AIR CONDITIONING (INCLUDING CONDENSERS, EVAPORATORS, COMPRESSORS)
010-076740-00 | 010-N070-08200 | 2021-02-08 | MMLSR2104528 |  | 0 | MLS Scope: Replacement of a Single Furnace License Number: H00425 ¦ Scope Item: furnaces / air handlers / RTUs
010-076740-00 | 010-N070-08200 | 2023-03-06 | PMLSR2310160 |  | 0 | MLS Scope: Water Heater Replacement
010-076744-00 | 010-M156-05700 | 2021-07-07 | 1521512 | ELEC | 0 | REPLACING WEATHER HEAD, METER BOX, AND SERVICE CABLE - MLS
010-076744-00 | 010-M156-05700 | 2021-01-13 | RSWDR2100110 |  | 5986 | Remove existing shingle roof to deck and replace with new felt underlayment, ice barrier membrane at eave, necessary flashings, and new asphalt shingles. Work to comply with RCO chapter 9 & Manufacture installation instructions.Roof Info: Shingle tear of
010-076746-00 | 010-M156-05500 | 2020-08-05 | MMEPR2015811 |  | 0 | INSTALL STAND BY GENERAC GENERATOR 16KW/100AMP LICENSE NUMBER: H00943 ¦ SCOPE ITEM: FUEL GAS OR LP GAS
010-076746-00 | 010-M156-05500 | 2019-06-26 | MMLSR1912234 |  | 0 | MLS Scope: Replacement of a Single Furnace, A/C and/or Heat Pump License Number: H00610 ¦ Scope Item: air conditioning (including condensers, evaporators, compressors)
010-076746-00 | 010-M156-05500 | 2021-02-12 |  |  |  | GENERATOR
010-076746-00 | 010-M156-05500 | 2020-08-05 | EMEPR2015809 |  | 0 | INSTALL STAND BY GENERAC GENERATOR 16KW/100AMP
010-076753-00 | 010-M156-04800 | 2023-10-19 | RSWDR2344763 |  | 53950 | Remove existing 13 window(s), 3 door(s) and replace with new. Work to comply with RCO 612, RCO 308, and RCO 113.6.1 with a U Value of 0.35 or Better. Remove existing exterior wall covering system and replace with new exterior siding over an approved w
010-076753-00 | 010-M156-04800 | 2024-04-08 | PMEPR2414442 |  | 0 | » WEST SHORE HOME EMPLOYEES CONDUCT AN INSPECTION FOR ANY VISIBLE SIGNS OF STRUCTURAL DAMAGE AND TEST THE DRAIN TO ENSURE PROPER FLOW. SPECIFIC MATERIALS ARE ORDERED BASED ON THE RESULTS OF THE INSPECTION. » WEST SHORE HOME (WSH) REMOVES THE EXISTING BA
010-076755-00 | 010-M156-04600 | 2021-05-27 | EMEPR2119838 |  | 0 | BUILDING PERMIT/PLAN REVIEW: DMGR2006016 ELECTRIC PER PLANS COMPLETION OF THE WORK DESCRIBED ON THIS PERMIT DOES NOT COMPLY BUILDING ORDER NUMBER UNSF1900245 OR ANY OTHER BUILDING ORDER NUMBER ASSOCIATED WITH THIS PARCEL.
010-076755-00 | 010-M156-04600 | 2021-05-27 | EMEPR2119838 |  | 0 | BUILDING PERMIT/PLAN REVIEW: DMGR2006016 ELECTRIC PER PLANS COMPLETION OF THE WORK DESCRIBED ON THIS PERMIT DOES NOT COMPLY BUILDING ORDER NUMBER UNSF1900245 OR ANY OTHER BUILDING ORDER NUMBER ASSOCIATED WITH THIS PARCEL.
010-076755-00 | 010-M156-04600 | 2020-03-16 |  |  |  | REMOVAL OF NON LOAD BEARING WALL & INT/EXT REHAB
010-076755-00 | 010-M156-04600 | 2019-11-25 | ACS1912520 |  | 25000 | PLAN APPROVAL: FINAL REVIEWED FOR COMPLIANCE UNDER: 2019 RESIDENTIAL CODE OF OHIO USE/OCCUPANCY GROUP: 1, 2, 3 FAMILY DWELLING CONSTRUCTION TYPE: V-B DESCRIPTION OF WORK: ADVANCED CONSTRUCTION START WITHIN THE INTERIOR ONLY OF AN EXISTING 1 STO
010-076757-00 | 010-M156-04400 | 2021-07-20 | DMGR2128154 |  | 1500 | .PLAN APPROVAL: FINAL REVIEWED FOR COMPLIANCE UNDER: 2019 RESIDENTIAL CODE OF OHIO DESCRIPTION OF WORK: REPAIR VEHICLE IMPACT DAMAGE TO A 1-STORY, SINGLE FAMILY RESIDENCE. SCOPE OF WORK INCLUDES REMOVING AND REPLACING DAMAGE STUDS, INSULATION, DRYWA
010-076758-00 | 010-M156-04300 | 2019-04-22 | MMLSR1907338 |  | 0 | MLS SCOPE: REPLACEMENT OF A SINGLE A/C UNIT OR HEAT PUMP LICENSE NUMBER: H00172 ¦ SCOPE ITEM: AIR CONDITIONING (INCLUDING CONDENSERS, EVAPORATORS, COMPRESSORS)
010-076762-00 | 010-M156-04000 | 2023-07-11 | EMEPR2328631 |  | 0 | REPLACE METER CAN AND SERVICE CABLE
010-076762-00 | 010-M156-04000 | 2023-06-13 | RSWDR2324619 |  | 6000 | REMOVE EXISTING SHINGLE ROOF TO DECK AND REPLACE WITH NEW FELT UNDERLAYMENT, ICE BARRIER MEMBRANE AT EAVE, NECESSARY FLASHINGS, AND NEW ASPHALT SHINGLES. WORK TO COMPLY WITH RCO CHAPTER 9 & MANUFACTURE INSTALLATION INSTRUCTIONS.ROOF INFO: REMOVE AND REPL
010-076765-00 | 010-M018L-07100 | 2020-11-20 | MMLSR2024448 |  | 0 | MLS SCOPE: REPLACEMENT OF A SINGLE FURNACE LICENSE NUMBER: H00150 ¦ SCOPE ITEM: FURNACES / AIR HANDLERS / RTUS
010-076767-00 | 010-M156-03500 | 2023-03-07 |  |  |  | INT/EXT REHAB
010-076767-00 | 010-M156-03500 | 2021-09-13 |  |  |  | CHK FOR REHAB
010-076767-00 | 010-M156-03500 | 2022-05-16 |  |  |  | INT/EXT REHAB
010-076767-00 | 010-M156-03500 | 2024-02-23 |  |  |  | INT/EXT REHAB
010-076769-00 | 010-M156-03300 | 2022-02-24 | EMEPR2208535 |  | 0 | REPLACE 100 AMP SERVICE
010-076771-00 | 010-M156-03200 | 2020-05-07 | MMLSR2008641 |  | 0 | MLS SCOPE: REPLACEMENT OF A SINGLE FURNACE, A/C AND/OR HEAT PUMP LICENSE NUMBER: H00855 ¦ SCOPE ITEM: AIR CONDITIONING (INCLUDING CONDENSERS, EVAPORATORS, COMPRESSORS) LICENSE NUMBER: H00855 ¦ SCOPE ITEM: FURNACES / AIR HANDLERS / RTUS
010-076771-00 | 010-M156-03200 | 2020-10-28 | RSWDR2005606 |  | 6612 | REMOVE EXISTING SHINGLE ROOF TO DECK AND REPLACE WITH NEW FELT UNDERLAYMENT, ICE BARRIER MEMBRANE AT EAVE, NECESSARY FLASHINGS, AND NEW ASPHALT SHINGLES. WORK TO COMPLY WITH RCO CHAPTER 9 & MANUFACTURE INSTALLATION INSTRUCTIONS.
010-076771-00 | 010-M156-03200 | 2021-03-29 |  |  | 6612 | RECHECK FOR REROOF
010-076772-00 | 010-M156-03100 | 2024-07-02 | EMEPR2427386 |  | 0 | ELECTRICAL PANEL AND SERVICE REPLACEMENT
010-076780-00 | 010-N240M-04800 | 2023-02-13 | MMLSR2307375 |  | 0 | MLS Scope: Replacement of a Single Furnace, A/C and/or Heat Pump License Number: H00150 ¦ Scope Item: furnaces / air handlers / RTUs
010-076780-00 | 010-N240M-04800 | 2020-05-15 | RSWDR2001920 |  | 12235 | REMOVE EXISTING SHINGLE ROOF TO DECK AND REPLACE WITH NEW FELT UNDERLAYMENT, ICE BARRIER MEMBRANE AT EAVE, NECESSARY FLASHINGS, AND NEW ASPHALT SHINGLES. WORK TO COMPLY WITH RCO CHAPTER 9 & MANUFACTURE INSTALLATION INSTRUCTIONS.
010-076783-00 | 010-M156-02200 | 2024-02-28 | PMLSR2409037 |  | 0 | MLS SCOPE: WATER HEATER REPLACEMENT
010-076809-00 | 010-M145-05000 | 2024-04-18 | EMEPR2415971 |  | 0 | 18KW GENERAC GENERATOR INSTALL Load calculations due at time of inspection
010-076810-00 | 010-L074-01000 | 2019-01-29 |  |  |  | REHAB & ELECTRIC UPDATE COMPL
010-076810-00 | 010-L074-01000 | 2022-05-24 |  |  |  | DEMO/REHAB
010-076810-00 | 010-L074-01000 | 2019-09-16 |  |  |  | DEMO/REHAB
010-076810-00 | 010-L074-01000 | 2021-03-17 |  |  |  | DEMO/REHAB
010-076812-00 | 010-L074-01200 | 2023-04-13 | RSWDR2315487 |  | 3500 | REMOVE EXISTING 17 WINDOW(S), 0 DOOR(S) AND REPLACE WITH NEW. WORK TO COMPLY WITH RCO 612, RCO 308, AND RCO 113.6.1 WITH A U VALUE OF 0.35 OR BETTER.
010-076819-00 | 010-L074-02500 | 2022-04-21 | MMEPM2216432 |  | 0 | REPAIR AND REPLACE GAS LINES AS NEEDED. LICENSE NUMBER: P00135
010-076819-00 | 010-L074-02500 | 2021-01-12 | MMEPR2100785 |  | 0 | RERUN GAS LINES TO FURNACE License Number: P00380 ¦ Scope Item: fuel gas or LP gas
010-076819-00 | 010-L074-02500 | 2019-04-04 | MMEPM1906283 |  | 0 | REPLACE HOUSE LINE TO REPAIR LEAK. 63' OF 1 & 15' 3/4 BLACK IRON GAS LINE ABOVE GROUND APT E LICENSE NUMBER: P00135
010-076819-00 | 010-L074-02500 | 2019-02-07 |  |  |  | RECK FOR COMPL OF REMOD
010-076819-00 | 010-L074-02500 | 2021-03-24 |  |  |  | REHAB/DEMO OF BU DWLG
010-076819-00 | 010-L074-02500 | 2019-12-02 |  |  |  | REHAB & ABOVE GROUND GAS LINE
010-076825-00 | 010-L074-01900 | 2019-03-18 | MMEPM1905029 |  | 0 | 7 BATH FANS LICENSE NUMBER: H00293
010-076825-00 | 010-L074-01900 | 2019-01-14 | PMEPM1900842 |  | 0 | BUILDING PERMIT/PLAN REVIEW: MBLD1806748 NEW WATER AND DRAIN LINE/REMODEL
010-076825-00 | 010-L074-01900 | 2019-02-13 | EMEPM1902909 |  | 0 | BUILDING PERMIT/PLAN REVIEW: MBLD1806748 RE-WIRE A SEVEN FAMILY APARTMENT UNIT
010-076825-00 | 010-L074-01900 | 2019-02-18 |  |  |  | OCCUP & REMOD
010-076825-00 | 010-L074-01900 | 2019-12-02 |  |  |  | REHAB
010-076827-00 | 010-L067-04800 | 2023-05-25 | EMEPR2321818 |  | 0 | PULL PERMIT TO CHANGE OUT DOUBLE METER BOX 2 NEW GROUND RODS. WORK WILL ENCOMPASS THE ENTIRE DUPLEX, 1797-1799 KENT ST. PLEASE LET US KNOW IF TWO SEPARATE PERMITS ARE NEEDED OR IF A SINGLE PERMIT IS ACCEPTABLE UNDER THE 1,2,3 FAMILY PERMIT APPLICATION.
010-076827-00 | 010-L067-04800 | 2023-05-22 | RSWDR2321180 |  | 3300 | REMOVE EXISTING 2 WINDOW(S), 0 DOOR(S) AND REPLACE WITH NEW. WORK TO COMPLY WITH RCO 612, RCO 308, AND RCO 113.6.1 WITH A U VALUE OF 0.35 OR BETTER.WINDOWS INFO: REMOVE AND REPLACE EXISTING 1 DOUBLE HUNG AND 1 PICTURE WINDOW AND REPLACE WITH NEW OF SAME
010-076827-00 | 010-L067-04800 | 2023-03-01 | ALTR2309570 |  | 2600 | PLAN APPROVAL: FINAL REVIEWED FOR COMPLIANCE UNDER: 2019 RESIDENTIAL CODE OF OHIO USE/OCCUPANCY GROUP: 1, 2, 3 FAMILY DWELLING CONSTRUCTION TYPE: V-B DESCRIPTION OF WORK: ALTER A 2 STORY FRAMED, 1 FAMILY DWELLING BY INSTALLING 2 INTELLIJACKS AND
010-076828-00 | 010-L067-04700 | 2019-07-11 | ALTR1907035 |  | 20000 | PLAN APPROVAL: FINAL REVIEWED FOR COMPLIANCE UNDER: 2019 RESIDENTIAL CODE OF OHIO AND ICC A117.1-2009, 2017 OBC USE/OCCUPANCY GROUP: 1, 2, 3 FAMILY DWELLING CONSTRUCTION TYPE: V-B DESCRIPTION OF WORK: ALTER A 2 STORY FRAMED, 1 FAMILY DWELLING, P
010-076828-00 | 010-L067-04700 | 2019-01-25 |  |  |  | RECK FOR DET GARAGE
010-076831-00 | 010-L067-04400 | 2024-05-06 | MMLSR2418342 |  | 0 | MLS SCOPE: REPLACEMENT OF A SINGLE FURNACE, A/C AND/OR HEAT PUMP LICENSE NUMBER: H01127 ¦ SCOPE ITEM: AIR CONDITIONING (INCLUDING CONDENSERS, EVAPORATORS, COMPRESSORS)
010-076833-00 | 010-L067-04200 | 2023-10-05 | RSWDR2342486 |  | 6973 | Remove existing shingle roof to deck and replace with new felt underlayment, ice barrier membrane at eave, necessary flashings, and new asphalt shingles. Work to comply with RCO chapter 9 & Manufacture installation instructions.Roof Info: SHINGLE TEAR OF
010-076835-00 | 010-L067-04000 | 2020-10-14 | EMEPR2021374 |  | 0 | INSTALL ONE OUTLET FOR SUMP PUMP
010-076835-00 | 010-L067-04000 | 2020-10-14 | PMEPI2009825 |  | 7256 | ALTER 2 STORY ONE FAMILY DWELLING BY INSTALLING SUMP PUMP AND LINER AND DISCHARGE LINE
010-076837-00 | 010-L067-03800 | 2021-05-04 | PMEPI2116116 |  | 15000 | Alter two family 2 story dwelling by installing interior perimeter drain and sump pump
010-076837-00 | 010-L067-03800 | 2021-05-04 | EMEPR2116114 |  | 0 | installing 2 outlets for sump pump
010-076839-00 | 010-L067-03500 | 2023-06-22 | MMLSR2325839 |  | 0 | MLS SCOPE: REPLACEMENT OF A SINGLE A/C UNIT OR HEAT PUMP LICENSE NUMBER: H00378 ¦ SCOPE ITEM: AIR CONDITIONING (INCLUDING CONDENSERS, EVAPORATORS, COMPRESSORS)
010-076839-00 | 010-L067-03500 | 2020-01-01 |  |  |  | SPL_NWP_VD
010-076840-00 | 010-L067-03400 | 2019-07-23 | MMLSR1914476 |  | 0 | MLS Scope: Replacement of a Single Furnace License Number: H00541 ¦ Scope Item: furnaces / air handlers / RTUs
010-076841-00 | 010-L067-03300 | 2021-11-01 | PMEPI2143217 |  | 7273 | ALTER TWO FAMILY 2 STORY DWELLING BY INSTALLING SUMP PUMP AND PIT ONLY. SEPARATE ELECTRIC PERMIT REQUIRED FOR PUMP ELECTRIC, IF NEEDED.
010-076841-00 | 010-L067-03300 | 2021-11-12 | EMEPR2144974 |  | 0 | ADD DEDICATED OUTLET FOR SUMP PUMP
010-076841-00 | 010-L067-03300 | 2024-05-13 |  |  |  | REHAB
010-076842-00 | 010-L067-03200 | 2019-06-28 | MMEPR1912564 |  | 0 | REPLACE FURNACE & AC W/COIL; CONVERT ELECTRIC HEAT TO GAS ~30'; MINOR DUCT CHANGES; CA192624; PRESSURE TEST REQUIRED LICENSE NUMBER: H00140 ¦ SCOPE ITEM: FURNACES / AIR HANDLERS / RTUS
010-076843-00 | 010-L074-02600 | 2021-06-13 | EMLSC2122221 |  | 0 | MLS SCOPE: TEMPORARY/FREESTANDING SERVICE (UP TO 200 AMPS DURING CONSTRUCTION)
010-076843-00 | 010-L074-02600 | 2024-10-11 | PMEPM2441168 |  | 0 | BUILDING PERMIT/PLAN REVIEW: NEWM2343026 PLUMBING FOR NEW MULTIFAMILY APARTMENT BUILDING
010-076843-00 | 010-L074-02600 | 2024-10-11 | PMEPM2441171 |  | 0 | BUILDING PERMIT/PLAN REVIEW: NEWM2342891 PLUMBING WORK FOR NEW MULTIFAMILY APARTMENT BUILDING
010-076843-00 | 010-L074-02600 | 2025-03-21 |  |  |  | N/C
010-076843-00 | 010-L074-02600 | 2025-01-01 |  |  |  | SPL/NWP/VD
010-076843-00 | 010-L074-02600 | 2024-11-18 | EMEPM2445707 |  | 0 | BUILDING PERMIT/PLAN REVIEW: NEWM2343026 ELECTRIC FOR NEW MULTI FAMILY BUILDING
010-076843-00 | 010-L074-02600 | 2024-11-18 | EMEPM2445710 |  | 0 | BUILDING PERMIT/PLAN REVIEW: NEWM2342891 ELECTRIC FOR NEW MULTI FAMILY BUILDING
010-076843-00 | 010-L074-02600 | 2024-09-16 | EMLSM2437490 |  | 0 | BUILDING PERMIT/PLAN REVIEW: NEWM2342891 MLS SCOPE: TEMPORARY/FREESTANDING SERVICE (UP TO 200 AMPS DURING CONSTRUCTION)
010-076846-00 | 010-M172-19100 | 2021-10-18 | EMLSR2140999 |  | 0 | Building Permit/Plan Review: plex2138408 MLS Scope: Electric for Solar Photovoltaic (PV) System
010-076847-00 | 010-M172-19400 | 2023-08-28 | EMEPR2336577 |  | 0 | BUILDING PERMIT/PLAN REVIEW: DMGR2316590 ROUGH IN KITCHEN AND ADD SMOKE DETECTORS.
010-076847-00 | 010-M172-19400 | 2023-10-06 | PMEPR2342716 |  | 0 | MOVING WATER LINES FOR KITCHEN SINK UNDER WINDOW & DRAIN
010-076849-00 | 010-L067-00100 | 2021-09-17 | PMEPC2136994 |  | 0 | Building Permit/Plan Review: ALTC2129837 Plumbing work for office tenant.
010-076849-00 | 010-L067-00100 | 2021-03-31 | ROOFC2111417 |  | 150125 | Building permit to layover an existing roof with a new 60 mil TPO roof membrane roofing system along with new perimeter and penetration flashings on an existing commercial building. Specs provided. A final structural inspections will be required to compl